## Forecast
q | [5 empty] | Power Grid Company of Bangladesh Ltd. | [10 empty] | QF-LDC-07
|  |  |  | Report on Forecasted Generation & Demand of national grid on | [6 empty] | 2020-12-11 | Friday
|  |  | Date (day): | 2020-12-11 |  | Friday
|  | Probable Maximum |  | Generation : |  | (a) At Day Peak Hour : | 12000.6 | MW |  |  | (b) At Evening Peak Hour : |  | 13382 | MW
| Sl. | [6 empty] | Present | Actual Generation |  | Forecasted Available Gen. on |  | Ev. Peak Gen.Shortage |  | Plants under |  | Probable
| No. | Name of the Power Station |  | Fuel | Producer | Installed Capacity |  | Capacity | On | 2020-12-10 | 2020-12-11 | during | for Fuel | for plant. S/D | Shut down (date)/ |  | Start up
[9 empty] | Day Peak | Ev. Peak | Day Peak | Ev. Peak | Limitation | M/C Problem | Remarks |  | Date
[6 empty] | Unit No. X Capacity | MW | MW | MW | MW | MW | MW | MW | MW
| 1 | Ghorasal TPP (Unit-1&2) |  | Gas | PDB | 2*55 | 110 | 85 | 0 | 0 | 0 | 0 |  | 85 | Unit-1,2 Under maint
|  | Ghorasal Repowered CCPP Unit-3 |  | Gas | PDB | 1*210 | 210 | 170 | 94 | 94 | 95 | 95 |  | 75 | Machine problem
|  | Ghorasal Repowered CCPP Unit-4 |  | Gas | PDB | 1*210 | 210 | 180 | 0 | 0 | 0 | 0 |  | 180 | Under maint
|  | Ghorasal TPP Unit-5 |  | Gas | PDB | 1*210 | 210 | 190 | 115 | 115 | 115 | 115 | 75 |  | Gas shortage
| 2 | Ghorasal 365 MW CCPP Unit-7 |  | Gas | PDB | 1*243+1*122 | 365 | 365 | 270 | 300 | 300 | 300 |  | 65 | Gas shortage
| 3 | Ghorashal 78.5 MW PP(MAX) |  | Gas | QRPP | 2*40 | 78 | 78 | 0 | 0 | 0 | 0 |  |  | Gas shortage
| 4 | Ghorashal 108MW PP (Regent) |  | Gas | IPP | 34*3.35 | 108 | 108 | 6 | 6 | 7 | 7 |  |  | Gas shortage
| 5 | Haripur GTPP |  | Gas | SBU, PDB | 2*32 | 32 | 20 | 0 | 0 | 0 | 0 |  | 20 | Under maint.
| 6 | Haripur 412 MW CCPP |  | Gas | EGCB | 1*273+1*139 | 412 | 412 | 356 | 352 | 412 | 412 |  |  | FGMO
| 7 | Haripur 360MW CCPP(HPL) |  | Gas | IPP | 1*235+1*125 | 360 | 360 | 265 | 315 | 360 | 360
| 8 | Meghnaghat 450 MW CCPP(MPL) |  | Gas | IPP | 2*150+1*150 | 450 | 450 | 420 | 370 | 450 | 450
| 9 | Meghnaghat 100 MW(IEL) |  | HFO | QRPP | 12*8.9 | 100 | 100 | 7 | 7 | 100 | 100
| 10 | Meghnaghat CCPP(Summit) |  | Gas | IPP | 2*110+1*110 | 305 | 305 | 0 | 0 | 0 | 0 | 305 |  | Gas shortage
| 11 | Madanganj 102 PP(Summit) |  | HFO | QRPP | 6*17 | 102 | 100 | 15 | 48 | 100 | 100
| 12 | Madanganj-55 MW PP(Summit) |  | HFO | (IPP) | 3*17.08+1*11.3 | 55 | 55 | 40 | 55 | 55 | 55
| 13 | Keraniganj 100 MW PP (Powerpac) |  | HFO | QRPP | 8*13.45 | 100 | 100 | 12 | 12 | 10 | 10 | 90 |  | Fuel shortage & full load will at 19:00
| 14 | Narshingdi 22 MW PP (Doreen) |  | Gas | SIPP, REB | 8*2.90 | 22 | 22 | 12 | 16 | 19 | 19
| 15 | 210 MW Siddhirgonj TPP |  | Gas | PDB | 1*210 | 210 | 115 | 0 | 0 | 0 | 0 |  | 115 | Under maint.
| 16 | Siddhirgonj 2*120 MW GTPP |  | Gas | EGCB | 2*105 | 210 | 210 | 0 | 0 | 0 | 0 | 210 |  | Gas shortage
| 17 | Siddhirganj 100 PP(Dutch Bangla) |  | HFO | QRPP | 12*8.9 | 100 | 100 | 15 | 100 | 100 | 100
| 18 | Siddhirganj 335 MW CCPP |  | Gas | EGCB | 1*217+118 | 335 | 335 | 0 | 0 | 0 | 0 |  | 335 | Under maint
| 19 | Gagnagar 102 MW PP (Digital Power) |  | HFO | IPP | 12*8.924 | 102 | 102 | 0 | 16 | 100 | 100
| 20 | Katpotti 52 MW PP (Sinha) |  | HFO | IPP | 7*7.9 | 51 | 51 | 0 | 6 | 50 | 50
| 21 | Kamalaghat 54 MW PP(Banco Energy) |  | HFO | IPP | 3*18 | 54 | 54 | 54 | 54 | 54 | 54
| 22 | Kodda 150MW PP |  | HFO | BPDB-RPCL | 9*17.06 | 149 | 149 | 0 | 82 | 150 | 150
| 23 | Manikganj 55 MW PP (Northern) |  | HFO | IPP | 3*19.3 | 55 | 55 | 55 | 55 | 55 | 55
| 24 | Nababganj 55 MW PP (Southern power ) |  | HFO | IPP | 3*19.3 | 55 | 55 | 0 | 17 | 55 | 55
| 25 | Bosila 108MW PP(CLC) |  | HFO | IPP | 12*8.775+1*3.5 | 108 | 108 | 0 | 0 | 0 | 0 | 108 |  | Fuel shortage
| 26 | Summit Power,(Madhabdi+Ashulia) |  | Gas | SIPP,REB | 3*3.67+4*8.73 | 80 | 80 | 57 | 57 | 58 | 58 |  | 22 | Engine problem
| 27 | Maona 33 MW PP(Summit) |  | Gas | SIPP,REB | 4*8.73 | 33 | 33 | 25 | 25 | 25 | 25 |  | 8 | Engine problem
| 28 | Rupganj 33 MW PP(Summit) |  | Gas | SIPP,REB | 4*8.73 | 33 | 33 | 25 | 33 | 33 | 33
| 29 | Gazipur 52 MW PP |  | HFO | IPP | 6*8.9 | 52 | 52 | 0 | 24 | 52 | 52
| 30 | Tongi 80 MW GTPP |  | Gas | PDB | 1* 105 | 105 | 105 | 0 | 0 | 0 | 0 |  | 105 | Under maint.
| 31 | Kodda 300 MW PP Unit-2 (Summit) |  | HFO | IPP | 18*17.076 | 300 | 300 | 195 | 300 | 300 | 300
| 32 | Keranigonj 300 MW PP (APR) |  | HSD | IPP | 256*1.4 | 300 | 300 | 0 | 0 | 100 | 300
| 33 | Bramhangoan 100 MW PP (Aggreko) |  | HSD | IPP | 100 | 100 | 100 | 0 | 0 | 50 | 100
| 34 | Aurahati 100MW PP (Aggreko) |  | HSD | IPP | 0.85*23+0.95*91 | 100 | 100 | 0 | 0 | 60 | 100
| 35 | Kodda 149 MW PP Unit-1 (Summit) |  | HFO | IPP | 149 | 149 | 149 | 51 | 113 | 149 | 149
| 36 | Gazipur 100 MW PP |  | HFO | RPCL | 100 MW | 105 | 105 | 0 | 35 | 105 | 105
| 37 | Meghnaghat 104 MW PP (OPCL) |  | HFO | IPP | 18.5*6 | 104 | 104 | 90 | 90 | 90 | 90 |  | 14 | Engine problem
| 38 | Manikgonj 162MW PP(MPGL) |  | HFO | IPP | 9*18 | 162 | 162 | 0 | 0 | 162 | 162
|  | Dhaka area Total |  |  |  |  | 6281 | 6057 | 2179 | 2697 | 3771 | 4061 | 788 | 1024
| 39 | Chattogram TPP-1 |  | Gas | PDB | 1*210 | 210 | 180 | 0 | 0 | 0 | 0 | 180 |  | Gas shortage
|  | Chattogram TPP-2 |  | Gas | PDB | 1*210 | 210 | 180 | 0 | 0 | 0 | 0 | 180 |  | Gas shortage
| 40 | Raozan 25 MW PP |  | HFO | IPP | 3*8.9 | 25 | 25 | 0 | 0 | 25 | 25
| 41 | Teknaf 20MW PP (Solartech) |  | Solar | Teknaf Solartech Energy Ltd. | 20 | 20 | 20 | 16 | 0 | 20 | 0
| 42 | Patenga 50MW PP (Baraka) |  | HFO | IPP | 8*6.98 | 50 | 50 | 40 | 46 | 50 | 50
| 43 | Karnaphuli Hydro PP Unit-1,2,3,4, 5 |  | Hydro | PDB | 2*40+3*50 | 230 | 230 | 45 | 48 | 86 | 86 | 144 |  | Low water level
| 44 | Sikalbaha 225MW CCPP |  | Gas/HSD | PDB | 1*150+1*175 | 225 | 225 | 203 | 203 | 215 | 225
| 45 | Sikalbaha Peaking GT |  | Gas/HSD | PDB | 1*150 | 150 | 150 | 0 | 0 | 0 | 0 | 150 |  | Gas shortage
| 46 | Sikalbaha 105 MW PP (Baraka Sikalbaha) |  | HFO | IPP | 105 MW | 105 | 105 | 0 | 0 | 100 | 100
| 47 | Hathazari 100 MW peaking PP |  | HFO | PDB | 11*8.9 | 98 | 98 | 0 | 0 | 0 | 0 |  | 98 | Under maint.
| 48 | Dohazari -Kalaish 100 MW Peaking |  | HFO | PDB | 6*17 | 102 | 102 | 0 | 51 | 85 | 85 |  | 17 | Engine problem
| 49 | Juldah 100 MW Unit-1 (Acorn) |  | HFO | QRPP | 8*13.45 | 100 | 100 | 0 | 0 | 100 | 100
| 50 | Juldah 100 MW PP Unit-3 (Acorn) |  | HFO | IPP | 0 | 100 | 100 | 100 | 100 | 100 | 100
| 51 | Barabkunda 22 MW PP (Regent) |  | Gas | SIPP, PDB | 8*2.90 | 22 | 22 | 18 | 18 | 20 | 20
| * | Malancha, Ctg. EPZ (United) |  | Gas |  | 5*8.73+3*9.34 |  | 0 | 3 | 23 | 10 | 40
| 51 | Chattogram 108 MW PP (ECPV) |  | HFO | IPP | 16*7 | 108 | 108 | 0 | 50 | 102 | 102
| 53 | Kaptai 7 MW Solar PP |  | Solar | PDB | 7.4 MW | 7 | 7 | 4 | 0 | 5 | 0
| 54 | Anwara 300 MW PP (United) |  | HFO | IPP | 300 MW | 300 | 300 | 162 | 161 | 300 | 300
| 55 | Jodiac Power |  | HFO | IPP | 3*18.55+1*3.6 | 54 | 54 | 54 | 54 | 54 | 54
| 56 | Karnaphuli Power Ltd. |  | HFO | IPP | 110 | 110 | 110 | 0 | 0 | 110 | 110
| 57 | Juldah unit-2 (Acorn) |  | HFO | IPP | 8*13.6 | 100 | 100 | 90 | 100 | 100 | 100
|  | Anlima Energy Ltd. |  | HFO | IPP | 6*21.2 | 0 | 0 | 0 | 0 | 0 | 0
|  | Chattogram area Total |  |  |  |  | 2326 | 2266 | 735 | 854 | 1482 | 1497 | 654 | 115
| 58 | Ashuganj TPP Unit- 3 |  | Gas | APSCL | 1*150 | 150 | 135 | 0 | 0 | 0 | 0 | 135 |  | Gas shortage
|  | Ashuganj TPP Unit- 4 |  | Gas | APSCL | 1*150 | 150 | 129 | 80 | 80 | 100 | 135
|  | Ashuganj TPP Unit- 5 |  | Gas | APSCL | 1*150 | 150 | 134 | 80 | 80 | 100 | 135
| 59 | Ashuganj 225 MW CCPP |  | Gas | APSCL | 1*142+1*75 | 221 | 221 | 211 | 164 | 0 | 0 | 51 | 225 | Under maint
| 60 | Ashuganj 450 MW CCPP(North) |  | Gas | APSCL | 1*360 | 360 | 360 | 0 | 0 | 0 | 0 |  | 360 | Under maint.
| 61 | Ashuganj 450 MW CCPP(South) |  | Gas | APSCL | 1*360 | 360 | 360 | 0 | 0 | 0 | 0 |  | 360 | Under maint.
| 62 | Ashuganj 50 MW PP |  | Gas | APSCL | 14*3.968 | 53 | 45 | 23 | 26 | 20 | 20 | 25 |  | Gas shortage
| 63 | Ashuganj 55 MW PP (Precision) |  | Gas | RPP | 15*4 | 55 | 55 | 5 | 5 | 10 | 10 | 50 |  | Gas shortage
| 64 | Ashuganj 195MW PP (APSCL-United) |  | Gas | IPP | 20*9.73+1*16 | 195 | 195 | 26 | 26 | 26 | 26 | 169 |  | Gas shortage
| 65 | Ashuganj 51 MW PP (Midland) |  | Gas | IPP | 6*9.34 | 51 | 51 | 51 | 51 | 51 | 51
| 66 | Ashuganj 150MW PP (Midland) |  | HFO | IPP | 23*7.015 | 150 | 150 | 15 | 13 | 150 | 150
| 67 | Titas 50 MW Peaking PP |  | HFO | PDB | 6*8.92 | 52 | 52 | 0 | 0 | 0 | 50
| 68 | Chandpur 150 MW CCPP |  | Gas | PDB | 1*106+1*57 | 163 | 163 | 82 | 0 | 0 | 0 |  | 163 | Under maintenance
| 69 | Chandpur 200MW (Desh energy) |  | HFO | IPP | 0 | 200 | 200 | 54 | 155 | 200 | 200
| 70 | Feni 22MW PP (Doreen) |  | Gas | SIPP, PDB | 8*2.90 | 22 | 22 | 21 | 21 | 22 | 22
| 71 | Feni 11 MW PP (Doreen) |  | Gas | SIPP, REB | 4*2.90 | 11 | 11 | 8 | 8 | 11 | 11
| ** | Impoprt (Tripura) |  |  | Imported power | 0 | 160 | 160 | 94 | 114 | 139 | 148
| 72 | Jangalia 33MW PP (Summit) |  | Gas | SIPP, PDB | 4*8.73 | 33 | 33 | 33 | 33 | 33 | 33
| 73 | Jangalia 52 MW PP (Lakdanavi) |  | HFO | IPP | 6*8.92 | 52 | 52 | 8 | 34 | 52 | 52
| 74 | Cumilla 25 MW PP (Summit) |  | Gas | SIPP, PDB | 3*3.67+2*6.97 | 25 | 25 | 0 | 15 | 20 | 21
| 75 | Daudkandi 200 MW PP (B.Trac) |  | HSD | IPP | 154*1.4 | 200 | 200 | 0 | 0 | 0 | 200
| 76 | Feni Lanka Power |  | HFO | IPP | 7*18.415+1*9.78 | 114 | 114 | 0 | 0 | 114 | 114
| 77 | Chowmuhani 113 MW |  | HFO | IPP | 12*9.78+2*3.1 | 113 | 113 | 0 | 8 | 113 | 113
|  | Cumilla Area Total |  |  |  |  | 3040 | 2980 | 791 | 833 | 1161 | 1491 | 430 | 1108
| 78 | RPCL 210MW CCPP |  | Gas | IPP | 4*35+1*70 | 210 | 202 | 106 | 91 | 110 | 130 | 72 |  | Gas shortage
| 79 | Tangail 22 MW PP (Doreen) |  | Gas | SIPP, PDB | 8*2.90 | 22 | 22 | 17 | 20 | 20 | 20
| 80 | Jamalpur 95 MW PP(Powerpac) |  | HFO | IPP | 12*8.924 | 95 | 95 | 100 | 80 | 95 | 95
| 81 | Sarishabari 3 MW Solar Plant |  | Solar | IPP | 1*3 | 3 | 3 | 0 | 0 | 1.6 | 0
| 82 | Mymensingh 200 MW PP (United) |  | HFO | IPP | 200 | 200 | 200 | 0 | 40 | 200 | 200
| 83 | Jamalpur 115 MW PP (United) |  | HFO | IPP | 115 MW | 115 | 115 | 8 | 115 | 115 | 115
| 84 | Sutiakhali 50 MW Solar PP |  | Solar | IPP | 50 | 50 | 50 | 8 | 0 | 50 | 0
|  | Tangail Palli Power Gen 22 MW |  | HFO | SIPP | 4*6.7 | 0 | 0 | 0 | 13 | 0 | 0
|  | Mymensingh Area Total |  |  |  |  | 695 | 687 | 239 | 359 | 591.6 | 560 | 72 | 0
| 85 | Fenchugonj CCPP Phase-1 |  | Gas | PDB | 2*32+1*33 | 97 | 70 | 30 | 30 | 30 | 30 |  |  | GT-1 FGMO & GT-2 under S/D.
| 86 | Fenchugonj CCPP Phase-2 |  | Gas | PDB | 2*35+1*35 | 104 | 90 | 0 | 0 | 0 | 0 |  | 90 | Under maint.
| 87 | Kushiara 163 MW CCPP (KP) |  | Gas | IPP | 1*109+1*54 | 163 | 163 | 130 | 163 | 163 | 163
| 88 | Shajibazar 330 MW CCPP |  | Gas | PDB | 3*110 | 330 | 330 | 152 | 152 | 152 | 152 | 178 |  | GT-1 under shut down for gas shortage
| 89 | Fenchugonj 51 MW PP (Barakatullah) |  | Gas | RPP | 19*2.90 | 51 | 51 | 47 | 53 | 51 | 51
| 90 | Fenchuganj 44MW (Energyprima) |  | Gas | RPP | 12*3.3+5*2 | 44 | 44 | 50 | 50 | 44 | 44
| 91 | Hobiganj 11MW PP Cofidence-E |  | Gas | SIPP, REB | 4*2.90 | 11 | 11 | 8 | 11 | 11 | 11
| 92 | Shahjibazar GTPP Unit- 8 & 9 |  | Gas | PDB | 2*35 | 70 | 66 | 34 | 36 | 36 | 36 |  | 33 | GT-8 under maint.
| 93 | Shahjibazar 86MW PP (Shahjibazar) |  | Gas | RPP | 32*2.90 | 86 | 86 | 73 | 79 | 86 | 86
| 94 | Sylhet 225 MW CCPP |  | Gas | PDB | 1*142+1*89 | 231 | 231 | 100 | 150 | 150 | 150
| 95 | Sylhet 20 MW GTPP |  | Gas | PDB | 1*20 | 20 | 20 | 0 | 18 | 20 | 20
| 96 | Sylhet 50MW PP (EPL) |  | Gas | RPP | 27*2 | 50 | 50 | 0 | 0 | 0 | 0 |  |  | Contract Expired
| 97 | Shahjahanulla 25 MW PP |  | Gas | SIPP, REB | 3*9.34 | 25 | 25 | 13 | 16 | 19 | 19 |  | 6 | Engine problem
| 98 | Bibiana-II 341 MW CCPP (Summit) |  | Gas | IPP | 1*222+1*119 | 341 | 341 | 300 | 310 | 315 | 341 |  |  | FGMO
| 99 | Bibiyana-III 400 MW CCPP |  | Gas | PDB | 400 MW | 400 | 400 | 397 | 410 | 400 | 400
| 100 | Sylhet 10MW PP (Desh) |  | Gas | RPP | 6*1.95 | 10 | 10 | 0 | 0 | 0 | 0 |  |  | 33 kV line maint.
|  | Bibiyana South 400 MW |  | Gas | PDB | 400 MW | 0 | 0 | 0 | 0 | 0 | 0
|  | Sylhet Area Total |  |  |  |  | 2033 | 1988 | 1334 | 1478 | 1477 | 1503 | 178 | 129
| 101 | Bheramara GTPP Unit-3 |  | HSD | PDB | 1*20 | 20 | 16 | 0 | 0 | 0 | 16
| ** | Bheramara (HVDC ) |  | 0 | Imported power | 2*500 | 1000 | 1000 | 542 | 693 | 404 | 645
| 102 | Khulna 115 PP MW (KPCL-2) |  | HFO | QRPP | 7*17 | 115 | 115 | 0 | 49 | 115 | 115
| 102 | Faridpur 50 MW Peaking PP |  | HFO | PDB | 8*6.89 | 54 | 54 | 0 | 0 | 25 | 25 |  | 29 | Engine problem
| 104 | Khulna 225 MW CCPP |  | HSD | NWPGCL | 1*150+1*75 | 230 | 230 | 0 | 0 | 0 | 220
| 105 | Gopalganj 100 MW Peaking PP |  | HFO | PDB | 16*6.98 | 109 | 109 | 0 | 0 | 65 | 65 |  | 44 | Engine problem
| 106 | Bheramara 410 MW CCPP |  | Gas | NWPGCL | 1*278+1*132 | 410 | 410 | 235 | 165 | 350 | 350 | 90 |  | Gas shortage
| 107 | Noapara 40 MW PP (Khanjahan Ali) |  | HFO | QRPP | 5*8.5 | 40 | 40 | 0 | 0 | 40 | 40
| 108 | Noapara 100 MW PP (Bangla Trac) |  | HSD | IPP | 70*1.4 | 100 | 100 | 0 | 0 | 0 | 100
| 109 | Rupsha 105 MW PP (Orion rupsha) |  | HFO | IPP | 6*18.445 | 105 | 105 | 70 | 90 | 105 | 105
| 110 | Madhumati 100 MW PP |  | HFO | SWPGCL | 100 MW | 105 | 105 | 0 | 0 | 100 | 100
|  | Khulna Area Total |  |  |  |  | 2288 | 2284 | 847 | 997 | 1204 | 1781 | 90 | 73
| 111 | Barisal 110 MW PP (Summit ) |  | HFO | IPP | 7*17.076 | 110 | 110 | 0 | 16 | 110 | 110
| 112 | Bhola 33 MW PP (Venture) |  | Gas | RPP | 1*34.50 | 33 | 33 | 12 | 20 | 27 | 27
| 113 | Bhola 225 MW CCPP |  | Gas | PDB | 2*63+1*68 | 194 | 194 | 0 | 0 | 0 | 0 |  | 194 | Under maintenance
| 114 | Bhola 95 MW PP (Aggreko) |  | Gas | QRPP | 96*1.10 | 95 | 95 | 83 | 93 | 95 | 95
| 115 | Payra 1320 MW |  | Coal | BCPCL | 1*622 | 622 | 622 | 410 | 530 | 600 | 660
|  | Bhola Nutan Biddut BD LTD |  | Gas | IPP | 220 | 0 | 0 | 6 | 0 | 0 | 0
|  | United Payra Power Ltd. |  | HFO | IPP | 8*18.5+1*9.5 | 0 | 0 | 0 | 0 | 0 | 0
|  | Barisal Area Total |  |  |  |  | 1054 | 1054 | 511 | 659 | 832 | 892 | 0 | 194
| 116 | Baghabari 71 MW GTPP |  | Gas | PDB | 1*71 | 71 | 71 | 0 | 0 | 0 | 0 | 71 |  | Gas shortage
|  | Baghabari 100 MW GTPP |  | Gas | PDB | 1*100 | 100 | 100 | 0 | 0 | 0 | 0 | 100 |  | Gas shortage
| 117 | Baghabari 50 MW Peaking PP |  | HFO | PDB | 6*8.9 | 52 | 52 | 0 | 0 | 0 | 50
| 118 | Bera 70 MW Peaking PP |  | HFO | PDB | 9*8.29 | 71 | 71 | 0 | 0 | 0 | 40
| 119 | Amnura 50 MW PP(Sinha) |  | HFO | QRPP | 7*7.79 | 50 | 50 | 25 | 25 | 0 | 0 | 50 |  | Fuel shortage.
| 120 | Katakhali 50 MW PP (Northern) |  | HFO | QRPP | 6*8.9 | 50 | 50 | 0 | 0 | 0 | 0 | 50 |  | Fuel shortage.
| 121 | Katakhali 50 MW Peaking PP |  | HFO | PDB | 6*8.7 | 50 | 50 | 0 | 0 | 50 | 50
| 122 | Sirajgonj 225MW CCPP Unit-1 |  | Gas/HSD | NWPGCL | 1*150+1*75 | 210 | 210 | 0 | 0 | 0 | 0 |  | 210 | Under maint
| 123 | Sirajgonj 225MW CCPP Unit-2 |  | Gas/HSD | NWPGCL | 1*150+1*75 | 220 | 220 | 0 | 0 | 0 | 0 |  | 220 | Under maint
| 124 | Sirajgonj 225MW CCPP Unit-3 |  | Gas/HSD | NWPGCL | 1*141 | 220 | 220 | 140 | 140 | 225 | 225 |  |  | FGMO
| 125 | Sirajgonj 400 MW CCPP Unit-4 |  | Gas/HSD | SNWPGCL | 1*282+1*132 | 414 | 414 | 377 | 302 | 400 | 400 |  |  | FGMO
| 126 | Santahar 50 MW Peaking PP |  | HFO | PDB | 6*8.7 | 50 | 50 | 0 | 0 | 0 | 33
| 127 | Bogra 22 MW PP (GBB) |  | Gas | RPP | 6*4 | 22 | 22 | 22 | 22 | 22 | 22
| 128 | Bogura 20 MW PP (Energyprima) |  | Gas | RPP | 5*3.3+5*2 | 20 | 10 | 0 | 0 | 0 | 0 |  |  | Contract Expired
| 129 | Ullapara 11 MW PP (Summit) |  | Gas | SIPP, REB | 4*2.90 | 11 | 11 | 9 | 11 | 11 | 11
| 130 | Natore 52 MW PP (Rajlanka) |  | HFO | IPP | 52 | 52 | 52 | 0 | 0 | 52 | 52
| 131 | Chapainawabganj 100 MW Peaking PP |  | HFO | PDB | 104 | 104 | 104 | 52 | 93 | 100 | 100
| 132 | Baghabari 200 MW PP (Paramount) |  | HSD | IPP | 200 MW | 200 | 200 | 0 | 0 | 200 | 200
| 133 | Bagura 113 MW PP (Confidence)-2 |  | HFO | IPP | 113 MW | 113 | 113 | 111 | 111 | 113 | 113
| 134 | Confidence Power Bogura Unit-1 113 MW |  | HFO | IPP | 6*18.55 | 113 | 113 | 0 | 113 | 113 | 113
|  | Rajshahi Area Total |  |  |  |  | 2193 | 2183 | 736 | 817 | 1286 | 1409 | 271 | 430
| 135 | Barapukuria TPP Unit-1 |  | Coal | PDB | 1*125 | 125 | 85 | 78 | 77 | 75 | 75
|  | Barapukuria TPP Unit-2 |  | Coal | PDB | 1*125 | 125 | 85 | 0 | 0 | 0 | 0 |  | 85 | Under maint.
| 136 | Barapukuria 275 MW TPP Unit-3 |  | Coal | PDB | 1*275 | 274 | 274 | 0 | 0 | 0 | 0 |  | 274 | Under maint.
| 137 | Rangpur 20 MW GTPP |  | HSD | PDB | 1*20 | 20 | 20 | 0 | 0 | 0 | 0 |  | 20 | Under maint.
| 138 | Saidpur 20 MW GTPP |  | HSD | PDB | 1*20 | 20 | 20 | 0 | 0 | 0 | 0 |  | 20 | Engine problem
| 139 | Rangpur 113 MW PP (Confidence) |  | HFO | IPP | 113 MW | 113 | 113 | 0 | 113 | 113 | 113
| 140 | Sympa Solar Power 8MW |  | Solar | IPP | 8 MW | 8 | 8 | 4 | 0 | 8 | 0
|  | Rangpur Area Total |  |  |  |  | 685 | 605 | 82 | 190 | 196 | 188 | 0 | 399
|  | Total |  |  |  |  | 20595 | 20104 | 7454 | 8884 | 12000.6 | 13382 | 2483 | 3472
|  | Usable load at Substation end after deducting Auxiliary use & Transmission loss | [6 empty] | 7021.8962 | 8369 | 11304.9326 | 12606.2537
| A. |  | 2020-12-10 | (Yesterday) |  |  |  |  | Thursday
| 1 | Highest Generation : |  |  | 8884 | MW at | 19:00 | hrs | 11 Evening Peak Hour : | [5 empty] | 19:00 | hrs.
| 2 | Minimum Generation : |  |  | 5534 | MW at | 5:00 | hrs | 12 Max. Demand (Generation end) at evening peak hour : | [5 empty] | 8884 | MW
| 3 | Day peak Generation : |  |  | 7454 | MW at | 12:00 | hrs | 13 Max. Demand (Substation end) at evening peak hour : | [5 empty] | 8369 | MW
| 4 | Evening peak Generation : |  |  | 8884 | MW at | 19:00 | hrs | 14 Load Shed (Substation end) at evening peak hour : | [5 empty] | 0 | MW
| 5 | Total Energy Generation : |  | 188.6995 | MKWHr | By Solar | 0.1638 | MKWHr | 15. Area wise Demand (S/S end), Supply (S/S end) & | [5 empty] | 16 Hourly Load Shed during
|  | By Gas : | 114.6309 | MKWHr |  | By Oil: | 45.7793 | MKWHr | Load Shed (S/S end) at Evening peak hour in MW : | [5 empty] | Evening Peak hours :
|  | By Coal : | 13.2471 | MKWHr |  | By Hydro: | 1.1312 | MKWHr | Area | Demand | Supply |  | Loadshed |  | Time |  | Loadshed
| 6 | Generation Shortfall : |  | For Fuel Limitation = |  |  | 2483 | MW | Dhaka | 3089 | 3089 |  | 0
|  |  |  | For Plants S/D or M/C prob = |  |  | 3472 | MW | Chittagong | 910 | 910 |  | 0 |  | 18:00 |  | 0
|  |  |  | Total = |  |  | 5955 | MW | Khulna | 1037 | 1037 |  | 0 |  | 18:30 |  | 0
| 7 | Total Gas Supplied : |  |  | 905.48 | MMCFD |  |  | Rajshahi | 841 | 841 |  | 0 |  | 19:00 |  | 0
| 8 | Fuel Cost : | i) Gas : | Taka | 130922020.226 | ii) Oil : | Taka | 395306055.57 | Comilla | 725 | 725 |  | 0 |  | 19:30 |  | 0
|  |  | iii) Coal : | Taka | 61133878.43 | Total | Taka | 587361954.226 | Mymensingh | 653 | 653 |  | 0 |  | 20:00 |  | 0
| 9 | Power flow through E-W Interconnectors : |  |  |  | i) Energy | 1.097 | MKWHr. | Sylhet | 309 | 309 |  | 0 |  | 21:00 |  | 0
|  | ii) During Peak Demand : |  |  | -180 | MW (E to W) at | 19:00 | hrs | Barisal | 228 | 228 |  | 0 |  | 22:00 |  | 0
|  | iii) Maximum : |  |  | -248 | MW at | 8:00 | hrs | Rangpur | 577 | 577 |  | 0 |  | 23:00 |  | 0
| 10 | Maximum Temperature in Dhaka was |  |  |  | 23.6° C |  |  | Total | 8369 | 8369 |  | 0
| B. |  | 2020-12-11 | (Today) |  |  |  | Friday |  |  | Probable max. temperature in Dhaka |  |  | 27.1° C
Forecast
| 1 | Maximum Demand* Evening (Generation end) |  |  |  | 8000 | MW |  | 6 Total Load Shed forecast (Substation end) : |  |  |  |  | 0 | MW
| 2 | Maximum Generation (Generation end) |  |  |  | 13382 | MW |  | 7 Area wise Load Shed forecast (Substation end) :
| 3 | Maximum Demand* Day (Generation end) |  |  |  | 6500 | MW
| 4 | Reserve(Generation end) |  |  |  | 5382 | MW |  | Dhaka | Chittagong | Khulna | Rajshahi | Comilla | Mymensingh | Sylhet | Barisal | Rangpur
| 5 | Total Energy Generation |  |  |  | 169.9231 | MKWHr |  | MW | MW | MW | MW | MW | MW | MW | MW | MW
| 6 | Actual Minimum Generation up to 8:00 hrs. |  |  |  | 5487 | MW at | 4:00 | 0 | 0 | 0 | 0 | 0 | 0 | 0 | 0 | 0
| * Import Through HVDC C/B Interconnector : |  |  |  |  | i) Energy | 11.5949 | MKWHr. | ii) HVDC Flow at Peak Time |  | 693 | MW at | 19:00 | hrs.
| * Import Through Comilla C/B Interconnector : |  |  |  |  | i) Energy | 2.1523 | MKWHr. | iii) Maximum HVDC Flow : |  | 694 | MW at | 19:30 | hrs.
*Cost for HVDC, Tripura & Solar energy is not usually included in the total fuel cost.
| Water Level of Kaptai Lake at 06:00 hr (ft): |  |  |  |  | (a) Yesterday : | 99.49 |  | (b) Today: | 99.41 |  | (c) Rule Curve: |  | 105.1
.
[5 empty] | Sub Divisional Engineer | [6 empty] | Executive Engineer
[5 empty] | Network Operation Division | [6 empty] | Network Operation Division

## YesterdayGen
2020-12-10
Plant Name | Ghorasal TPP (Unit-1&2) | Ghorasal Repowered CCPP Unit-3 | Ghorasal Repowered CCPP Unit-4 | Ghorasal TPP Unit-5 | Ghorasal 365 MW CCPP Unit-7 | Ghorashal 108MW PP (Regent) | Ghorashal 78.5 MW PP(MAX) | Haripur 412 MW CCPP | Haripur 360MW CCPP(HPL) | Plant Removed | Haripur GTPP | Meghnaghat 450 MW CCPP(MPL) | Meghnaghat CCPP(Summit) | Meghnaghat 100 MW(IEL) | Madanganj 102 PP(Summit) | Madanganj-55 MW PP(Summit) | Siddhirganj 335 MW CCPP | 210 MW Siddhirgonj TPP | Siddhirgonj 2*120 MW GTPP | Siddhirganj 100 PP(Dutch Bangla) | Gagnagar 102 MW PP (Digital Power) | Kodda 150MW PP | Keraniganj 100 MW PP (Powerpac) | Bosila 108MW PP(CLC) | Pagla (DPA ) | Katpotti 52 MW PP (Sinha) | Kamalaghat 54 MW PP(Banco Energy) | Manikganj 55 MW PP (Northern) | Nababganj 55 MW PP (Southern power ) | Narshingdi 22 MW PP (Doreen) | Summit Ashulia | Summit Madhabdi | Maona 33 MW PP(Summit) | Rupganj 33 MW PP(Summit) | Gazipur 52 MW PP | Tongi 80 MW GTPP | Karnaphuli Hydro PP Unit-1, 2 & 3 | Karnaphuli Hydro PP Unit-4 & 5 | Chattogram TPP-1 | Chattogram TPP-2 | Raozan 25 MW PP | Sikalbaha 225MW CCPP (Gas) | Sikalbaha 225MW CCPP(Oil) | Sikalbaha 150MW GTPP | Sikalbaha 150MW GTPP(Oil) | Plant Removed | Tangail Palli Power Gen 22 MW | Hathazari 100 MW peaking PP | Dohazari -Kalaish 100 MW Peaking | Juldah 100 MW Unit-1 (Acorn) | Chattogram 108 MW PP (ECPV) | Patenga 50MW PP (Baraka) | Barabkunda 22 MW PP (Regent) | Malancha, Ctg. EPZ (United) | Ashuganj TPP Unit- 3 | Ashuganj TPP Unit- 4 | Ashuganj TPP Unit- 5 | Ashuganj 450 MW CCPP(North) | Ashuganj 450 MW CCPP(South) | Ashuganj 225 MW CCPP | Ashuganj 195MW PP (APSCL-United) | Chandpur 150 MW CCPP | Ashuganj 50 MW PP | Ashuganj 55 MW PP (Precision) | Ashuganj 53MW PP (United) | Ashuganj 51 MW PP (Midland) | B.Baria (Aggreko) 85MW | Titas 50 MW Peaking PP | Jangalia 52 MW PP (Lakdanavi) | Feni 22MW PP (Doreen) | Feni 11 MW PP (Doreen) | Jangalia 33MW PP (Summit) | Cumilla 25 MW PP (Summit) | Impoprt (Tripura) | RPCL 210MW CCPP | Jamalpur 95 MW PP(Powerpac) | Tangail 22 MW PP (Doreen) | Sarishabari 3 MW Solar Plant | Fenchugonj CCPP Phase-1 | Fenchugonj CCPP Phase-2 | Fenchugonj 51 MW PP (Barakatullah) | Fenchuganj 44MW (Energyprima) | Kushiara 163 MW CCPP (KP) | Shajibazar 330 MW CCPP | Shahjibazar GTPP Unit- 8 & 9 | Shahjibazar 86MW PP (Shahjibazar) | Shahjibazar 50MW PP (EPL) | Sylhet 225 MW CCPP | Sylhet 20 MW GTPP | Sylhet 50MW PP (EPL) | Sylhet 10MW PP (Desh) | Bibiana-II 341 MW CCPP (Summit) | Shahjahanulla 25 MW PP | Hobiganj 11MW PP Cofidence-E | Daudkandi 200 MW PP (B.Trac) | Kodda 300 MW PP Unit-2 (Summit) | Keranigonj 300 MW PP (APR) | Bramhangoan 100 MW PP (Aggreko) | Mymensingh 200 MW PP (United) | Aurahati 100MW PP (Aggreko) | Kodda 149 MW PP Unit-1 (Summit) | Teknaf 20MW PP (Solartech) | Juldah 100 MW PP Unit-3 (Acorn) | Chandpur 200MW (Desh energy) | Ashuganj 150MW PP (Midland) | Bibiyana-III 400 MW CCPP | Jamalpur 115 MW PP (United) | Gazipur 100 MW PP | Sikalbaha 105 MW PP (Baraka Sikalbaha) | Kaptai 7 MW Solar PP | Anwara 300 MW PP (United) | Jodiac Power | Karnaphuli Power Ltd. | Feni Lanka Power | Chowmuhani 113 MW | Juldah unit-2 (Acorn) | Bibiyana South 400 MW | Meghnaghat 104 MW PP (OPCL) | Sutiakhali 50 MW Solar PP | Manikgonj 162MW PP(MPGL) | Anlima Energy Ltd. | EasternBlank | Bheramara (HVDC ) | Bheramara GTPP Unit-3 | Bheramara 410 MW CCPP | Khulna 115 MW PP (KPCL-1 & 3) | Khulna 115 PP MW (KPCL-2) | Khulna 225 MW CCPP | Khulna 60MW | Khulna (Aggreeco) 55MW | Faridpur 50 MW Peaking PP | Gopalganj 100 MW Peaking PP | Noapara 40 MW PP (Khanjahan Ali) | Bhola 225 MW CCPP | Bhola 33 MW PP (Venture) | Barisal 110 MW PP (Summit ) | Barisal GT PP Unit-1& 2 | Baghabari 100 MW GTPP | Baghabari 71 MW GTPP | Baghabari 50 MW Peaking PP | Bera 70 MW Peaking PP | Chapainawabganj 100 MW Peaking PP | Amnura 50 MW PP(Sinha) | Katakhali 50 MW PP (Northern) | Katakhali 50 MW Peaking PP | Natore 52 MW PP (Rajlanka) | Santahar 50 MW Peaking PP | Bogra 22 MW PP (GBB) | Bogura 20 MW PP (Energyprima) | Ullapara 11 MW PP (Summit) | Barapukuria TPP Unit-1 | Barapukuria TPP Unit-2 | Barapukuria 275 MW TPP Unit-3 | Rangpur 20 MW GTPP | Saidpur 20 MW GTPP | Sirajgonj 225MW CCPP Unit-1 (Gas) | Sirajgonj 225MW CCPP Unit-1(Oil) | Sirajgonj 225 MW CCPP Unit-2 (Gas) | Sirajgonj 225 MW CCPP Unit-2 (Oil) | Bhola 95 MW PP (Aggreko) | Noapara 100 MW PP (Bangla Trac) | Sirajgonj 225MW CCPP Unit-3 (Gas) | Sirajgonj 225MW CCPP Unit-3 (Oil) | Sirajgonj 400 MW CCPP Unit-4 | Rupsha 105 MW PP (Orion rupsha) | Baghabari 200 MW PP (Paramount) | Bagura 113 MW PP (Confidence)-2 | Madhumati 100 MW PP | Rangpur 113 MW PP (Confidence) | Sirajgonj 400MW CCPP Unit-4 (Oil) | Sympa Solar Power 8MW | Confidence Power Bogura Unit-1 113 MW | Payra 1320 MW | Bhola Nutan Biddut BD LTD (GAS) | Bhola Nutan Biddut BD LTD (OIL) | United Payra Power Ltd. | WesternBlank | Eastern Grid Total | Western Grid Total | Total (MW) | Gas (Public) | HVDC | Gas (Private) | Oil (Private) | Coal | Hydro | Oil (Public) | Tripura | Solar | Shortage | Water Level
1:00 | 0 | 94 | 0 | 115 | 200 | 71 | 0 | 337 | 330 |  | 0 | 450 | 0 | 7 | 0 | 0 | 0 | 0 | 0 | 0 | 0 | 0 | 54 | 0 | 0 | 0 | 35 | 0 | 0 | 19 | 25 | 28 | 25 | 33 | 0 | 0 | 45 | 0 | 0 | 0 | 0 | 202 | 0 | 0 | 0 |  | 0 | 0 | 0 | 0 | 0 | 31 | 18 | 22 | 0 | 80 | 80 | 0 | 0 | 184 | 26 | 86 | 23 | 40 | 0 | 51 | 0 | 0 | 0 | 21 | 8 | 33 | 21 | 70 | 107 | 0 | 20 | 0 | 30 | 0 | 53 | 50 | 110 | 145 | 36 | 76 | 0 | 140 | 0 | 0 | 0 | 280 | 13 | 11 | 0 | 0 | 0 | 0 | 0 | 0 | 0 | 0 | 0 | 0 | 0 | 351 | 24 | 0 | 0 | 0 | 88 | 54 | 0 | 0 | 0 | 0 | 0 | 53 | 0 | 0 | 0 |  | 410 | 0 | 230 | 0 | 0 | 0 | 0 | 0 | 0 | 0 | 0 | 0 | 16 | 0 | 0 | 0 | 0 | 0 | 0 | 0 | 0 | 0 | 0 | 0 | 0 | 22 | 0 | 8 | 74 | 0 | 0 | 0 | 0 | 0 | 0 | 0 | 0 | 14 | 0 | 140 | 0 | 400 | 0 | 0 | 0 | 0 | 0 | 0 | 0 | 0 | 530 | 0 | 0 | 0 |  | 4505 | 1844 | 6349 | 2863 | 410 | 2011 | 346 | 604 | 45 | 0 | 70 | 0 | 0 | 99.49
2:00 | 0 | 94 | 0 | 115 | 200 | 71 | 0 | 337 | 329 |  | 0 | 450 | 0 | 0 | 0 | 0 | 0 | 0 | 0 | 0 | 0 | 0 | 35 | 0 | 0 | 0 | 0 | 0 | 0 | 19 | 25 | 28 | 25 | 33 | 0 | 0 | 45 | 0 | 0 | 0 | 0 | 202 | 0 | 0 | 0 |  | 0 | 0 | 0 | 0 | 0 | 0 | 18 | 22 | 0 | 80 | 80 | 0 | 0 | 182 | 26 | 82 | 23 | 40 | 0 | 51 | 0 | 0 | 0 | 21 | 8 | 33 | 21 | 68 | 107 | 0 | 20 | 0 | 30 | 0 | 53 | 50 | 110 | 148 | 36 | 76 | 0 | 140 | 0 | 0 | 0 | 290 | 13 | 8 | 0 | 0 | 0 | 0 | 0 | 0 | 0 | 0 | 0 | 0 | 0 | 349 | 0 | 0 | 0 | 0 | 0 | 54 | 0 | 0 | 0 | 0 | 0 | 0 | 0 | 0 | 0 |  | 400 | 0 | 230 | 0 | 0 | 0 | 0 | 0 | 0 | 0 | 0 | 0 | 16 | 0 | 0 | 0 | 0 | 0 | 0 | 0 | 0 | 0 | 0 | 0 | 0 | 22 | 0 | 8 | 73 | 0 | 0 | 0 | 0 | 0 | 0 | 0 | 0 | 14 | 0 | 140 | 0 | 399 | 0 | 0 | 0 | 0 | 0 | 0 | 0 | 0 | 500 | 0 | 0 | 0 |  | 4247 | 1802 | 6049 | 2855 | 400 | 2019 | 89 | 573 | 45 | 0 | 68 | 0 | 0 | 99.49
3:00 | 0 | 93 | 0 | 115 | 200 | 71 | 0 | 347 | 329 |  | 0 | 400 | 0 | 0 | 0 | 0 | 0 | 0 | 0 | 0 | 0 | 0 | 0 | 0 | 0 | 0 | 0 | 0 | 0 | 19 | 25 | 28 | 25 | 33 | 0 | 0 | 45 | 0 | 0 | 0 | 0 | 202 | 0 | 0 | 0 |  | 0 | 0 | 0 | 0 | 0 | 0 | 18 | 23 | 0 | 80 | 80 | 0 | 0 | 183 | 26 | 83 | 23 | 40 | 0 | 51 | 0 | 0 | 0 | 21 | 8 | 33 | 21 | 68 | 108 | 0 | 20 | 0 | 30 | 0 | 53 | 50 | 110 | 147 | 36 | 10 | 0 | 140 | 0 | 0 | 0 | 290 | 13 | 8 | 0 | 0 | 0 | 0 | 0 | 0 | 0 | 0 | 0 | 0 | 0 | 350 | 0 | 0 | 0 | 0 | 0 | 0 | 0 | 0 | 0 | 0 | 0 | 0 | 0 | 0 | 0 |  | 401 | 0 | 230 | 0 | 0 | 0 | 0 | 0 | 0 | 0 | 0 | 0 | 15 | 0 | 0 | 0 | 0 | 0 | 0 | 0 | 0 | 0 | 0 | 0 | 0 | 22 | 0 | 8 | 77 | 0 | 0 | 0 | 0 | 0 | 0 | 0 | 0 | 13 | 0 | 140 | 0 | 422 | 0 | 0 | 0 | 0 | 0 | 0 | 0 | 0 | 430 | 0 | 0 | 0 |  | 4055 | 1758 | 5813 | 2867 | 401 | 1925 | 0 | 507 | 45 | 0 | 68 | 0 | 0 | 99.49
4:00 | 0 | 94 | 0 | 115 | 200 | 71 | 0 | 338 | 311 |  | 0 | 350 | 0 | 0 | 0 | 0 | 0 | 0 | 0 | 0 | 0 | 0 | 0 | 0 | 0 | 0 | 0 | 0 | 0 | 0 | 25 | 28 | 25 | 33 | 0 | 0 | 46 | 0 | 0 | 0 | 0 | 203 | 0 | 0 | 0 |  | 0 | 0 | 0 | 0 | 0 | 0 | 18 | 30 | 0 | 80 | 80 | 0 | 0 | 180 | 26 | 87 | 23 | 40 | 0 | 51 | 0 | 0 | 0 | 21 | 8 | 33 | 21 | 68 | 108 | 0 | 20 | 0 | 30 | 0 | 53 | 50 | 110 | 145 | 36 | 10 | 0 | 140 | 0 | 0 | 0 | 285 | 13 | 2 | 0 | 0 | 0 | 0 | 0 | 0 | 0 | 0 | 0 | 0 | 0 | 350 | 0 | 0 | 0 | 0 | 0 | 0 | 0 | 0 | 0 | 0 | 0 | 0 | 0 | 0 | 0 |  | 305 | 0 | 230 | 0 | 0 | 0 | 0 | 0 | 0 | 0 | 0 | 0 | 15 | 0 | 0 | 0 | 0 | 0 | 0 | 0 | 0 | 0 | 0 | 0 | 0 | 22 | 0 | 8 | 75 | 0 | 0 | 0 | 0 | 0 | 0 | 0 | 0 | 12 | 0 | 140 | 0 | 414 | 0 | 0 | 0 | 0 | 0 | 0 | 0 | 0 | 380 | 0 | 0 | 0 |  | 3957 | 1601 | 5558 | 2834 | 305 | 1850 | 0 | 455 | 46 | 0 | 68 | 0 | 0 | 99.49
5:00 | 0 | 94 | 0 | 115 | 200 | 72 | 0 | 353 | 278 |  | 0 | 350 | 0 | 0 | 0 | 0 | 0 | 0 | 0 | 0 | 0 | 0 | 4 | 0 | 0 | 0 | 0 | 0 | 0 | 0 | 25 | 28 | 25 | 33 | 0 | 0 | 46 | 0 | 0 | 0 | 0 | 215 | 0 | 0 | 0 |  | 0 | 0 | 0 | 0 | 0 | 0 | 18 | 30 | 0 | 80 | 80 | 0 | 0 | 180 | 26 | 93 | 23 | 40 | 0 | 51 | 0 | 0 | 0 | 21 | 8 | 33 | 21 | 68 | 105 | 0 | 20 | 0 | 30 | 0 | 53 | 50 | 130 | 146 | 20 | 10 | 0 | 140 | 0 | 0 | 0 | 300 | 13 | 2 | 0 | 0 | 0 | 0 | 0 | 0 | 0 | 0 | 0 | 4 | 0 | 350 | 0 | 0 | 0 | 0 | 0 | 5 | 0 | 0 | 0 | 0 | 0 | 1 | 0 | 0 | 0 |  | 305 | 0 | 230 | 0 | 0 | 0 | 0 | 0 | 0 | 0 | 0 | 0 | 14 | 0 | 0 | 0 | 0 | 0 | 0 | 0 | 0 | 0 | 0 | 0 | 0 | 22 | 0 | 8 | 75 | 0 | 0 | 0 | 0 | 0 | 0 | 0 | 0 | 11 | 0 | 140 | 0 | 380 | 0 | 0 | 0 | 0 | 0 | 0 | 0 | 0 | 360 | 0 | 0 | 0 |  | 3989 | 1545 | 5534 | 2849 | 305 | 1817 | 14 | 435 | 46 | 0 | 68 | 0 | 0 | 99.49
6:00 | 0 | 94 | 0 | 115 | 200 | 72 | 0 | 350 | 280 |  | 0 | 380 | 0 | 5 | 0 | 0 | 0 | 0 | 0 | 0 | 0 | 0 | 11 | 0 | 0 | 0 | 35 | 0 | 0 | 0 | 25 | 28 | 25 | 33 | 0 | 0 | 46 | 0 | 0 | 0 | 0 | 213 | 0 | 0 | 0 |  | 0 | 0 | 0 | 0 | 0 | 8 | 18 | 29 | 0 | 80 | 80 | 0 | 0 | 176 | 26 | 80 | 23 | 40 | 0 | 51 | 0 | 0 | 0 | 21 | 8 | 33 | 18 | 68 | 106 | 13 | 20 | 0 | 30 | 0 | 53 | 50 | 163 | 146 | 20 | 77 | 0 | 140 | 0 | 0 | 0 | 290 | 13 | 2 | 0 | 0 | 0 | 0 | 0 | 0 | 0 | 0 | 10 | 40 | 1 | 350 | 0 | 0 | 0 | 0 | 32 | 27 | 0 | 0 | 0 | 0 | 0 | 21 | 0 | 0 | 0 |  | 305 | 0 | 255 | 0 | 0 | 0 | 0 | 0 | 0 | 0 | 0 | 0 | 14 | 0 | 0 | 0 | 0 | 0 | 0 | 0 | 0 | 0 | 0 | 0 | 0 | 22 | 0 | 5 | 73 | 0 | 0 | 0 | 0 | 0 | 0 | 0 | 0 | 11 | 0 | 140 | 0 | 362 | 0 | 0 | 0 | 0 | 0 | 0 | 0 | 0 | 360 | 0 | 0 | 0 |  | 4275 | 1547 | 5822 | 2847 | 305 | 1920 | 203 | 433 | 46 | 0 | 68 | 0 | 0 | 99.49
7:00 | 0 | 94 | 0 | 115 | 200 | 72 | 0 | 343 | 279 |  | 0 | 380 | 0 | 7 | 0 | 6 | 0 | 0 | 0 | 0 | 0 | 0 | 12 | 0 | 0 | 0 | 54 | 17 | 0 | 0 | 25 | 28 | 25 | 33 | 0 | 0 | 48 | 0 | 0 | 0 | 0 | 213 | 0 | 0 | 0 |  | 0 | 0 | 0 | 0 | 0 | 26 | 18 | 24 | 0 | 80 | 80 | 0 | 0 | 167 | 26 | 88 | 23 | 40 | 0 | 51 | 0 | 0 | 0 | 21 | 8 | 33 | 18 | 68 | 107 | 48 | 20 | 0 | 30 | 0 | 53 | 50 | 163 | 147 | 20 | 77 | 0 | 140 | 0 | 0 | 0 | 295 | 13 | 2 | 0 | 0 | 0 | 0 | 0 | 0 | 0 | 1 | 10 | 50 | 10 | 351 | 0 | 0 | 0 | 0 | 66 | 54 | 0 | 0 | 0 | 0 | 0 | 50 | 0 | 0 | 0 |  | 305 | 0 | 265 | 0 | 0 | 0 | 0 | 0 | 0 | 0 | 0 | 0 | 13 | 0 | 0 | 0 | 0 | 0 | 0 | 0 | 0 | 0 | 0 | 0 | 0 | 22 | 0 | 5 | 76 | 0 | 0 | 0 | 0 | 0 | 0 | 0 | 0 | 11 | 0 | 140 | 0 | 380 | 17 | 0 | 0 | 0 | 0 | 0 | 0 | 0 | 360 | 0 | 0 | 0 |  | 4479 | 1594 | 6073 | 2852 | 305 | 1936 | 427 | 436 | 48 | 0 | 68 | 1 | 0 | 99.48
8:00 | 0 | 94 | 0 | 115 | 200 | 72 | 0 | 368 | 305 |  | 0 | 420 | 0 | 7 | 0 | 15 | 0 | 0 | 0 | 0 | 0 | 0 | 13 | 0 | 0 | 0 | 54 | 35 | 0 | 0 | 25 | 33 | 25 | 33 | 0 | 0 | 48 | 0 | 0 | 0 | 0 | 202 | 0 | 0 | 0 |  | 0 | 0 | 0 | 0 | 0 | 40 | 18 | 9 | 0 | 95 | 90 | 0 | 0 | 164 | 26 | 81 | 20 | 10 | 0 | 51 | 0 | 0 | 0 | 21 | 8 | 33 | 0 | 84 | 107 | 100 | 20 | 0 | 30 | 0 | 53 | 50 | 163 | 152 | 36 | 77 | 0 | 150 | 0 | 0 | 0 | 300 | 13 | 2 | 0 | 11 | 0 | 0 | 0 | 0 | 5 | 2 | 80 | 50 | 20 | 409 | 0 | 0 | 0 | 1 | 97 | 54 | 0 | 0 | 0 | 20 | 0 | 84 | 2 | 0 | 0 |  | 305 | 0 | 255 | 0 | 0 | 0 | 0 | 0 | 0 | 0 | 0 | 0 | 12 | 0 | 0 | 0 | 0 | 0 | 0 | 0 | 0 | 0 | 0 | 0 | 0 | 22 | 0 | 8 | 76 | 0 | 0 | 0 | 0 | 0 | 0 | 0 | 0 | 43 | 0 | 140 | 0 | 423 | 53 | 0 | 17 | 0 | 0 | 0 | 1 | 0 | 410 | 0 | 0 | 0 |  | 4902 | 1765 | 6667 | 2947 | 305 | 2036 | 755 | 486 | 48 | 0 | 84 | 6 | 0 | 99.48
9:00 | 0 | 94 | 0 | 115 | 200 | 72 | 0 | 346 | 300 |  | 0 | 420 | 0 | 7 | 0 | 15 | 0 | 0 | 0 | 0 | 0 | 0 | 12 | 0 | 0 | 0 | 54 | 55 | 0 | 0 | 25 | 33 | 25 | 25 | 0 | 0 | 48 | 0 | 0 | 0 | 0 | 201 | 0 | 0 | 0 |  | 0 | 0 | 0 | 0 | 0 | 40 | 18 | 3 | 0 | 100 | 100 | 0 | 0 | 164 | 26 | 80 | 23 | 10 | 0 | 51 | 0 | 0 | 1 | 21 | 8 | 33 | 0 | 88 | 107 | 100 | 20 | 0 | 30 | 0 | 53 | 50 | 163 | 152 | 35 | 74 | 0 | 150 | 0 | 0 | 0 | 285 | 13 | 5 | 0 | 111 | 0 | 0 | 0 | 0 | 43 | 3 | 100 | 50 | 103 | 409 | 25 | 0 | 0 | 1 | 156 | 54 | 0 | 0 | 0 | 50 | 0 | 90 | 2 | 0 | 0 |  | 305 | 0 | 255 | 0 | 0 | 0 | 0 | 0 | 0 | 0 | 0 | 0 | 13 | 0 | 0 | 0 | 0 | 0 | 0 | 43 | 0 | 0 | 0 | 0 | 0 | 22 | 0 | 8 | 76 | 0 | 0 | 0 | 0 | 0 | 0 | 0 | 0 | 44 | 0 | 140 | 0 | 354 | 90 | 0 | 82 | 0 | 0 | 0 | 0 | 0 | 430 | 0 | 0 | 0 |  | 5247 | 1862 | 7109 | 2935 | 305 | 1940 | 1238 | 506 | 48 | 43 | 88 | 6 | 0 | 99.48
10:00 | 0 | 93 | 0 | 115 | 200 | 72 | 0 | 340 | 300 |  | 0 | 420 | 0 | 7 | 0 | 20 | 0 | 0 | 0 | 12 | 0 | 0 | 12 | 0 | 0 | 0 | 54 | 55 | 0 | 0 | 25 | 33 | 25 | 25 | 0 | 0 | 48 | 0 | 0 | 0 | 0 | 202 | 0 | 0 | 0 |  | 0 | 0 | 0 | 0 | 0 | 40 | 18 | 3 | 0 | 80 | 80 | 0 | 0 | 205 | 26 | 80 | 20 | 5 | 0 | 51 | 0 | 0 | 8 | 21 | 8 | 33 | 0 | 92 | 106 | 100 | 17 | 0 | 30 | 0 | 50 | 50 | 163 | 153 | 35 | 71 | 0 | 140 | 0 | 0 | 0 | 270 | 13 | 5 | 0 | 162 | 0 | 0 | 0 | 0 | 51 | 7 | 100 | 50 | 123 | 349 | 35 | 0 | 0 | 2 | 161 | 54 | 0 | 0 | 0 | 50 | 0 | 90 | 5 | 0 | 0 |  | 305 | 0 | 250 | 0 | 0 | 0 | 0 | 0 | 0 | 0 | 0 | 0 | 12 | 0 | 0 | 0 | 0 | 0 | 0 | 43 | 12 | 0 | 0 | 0 | 0 | 22 | 0 | 9 | 75 | 0 | 0 | 0 | 0 | 0 | 0 | 0 | 0 | 44 | 0 | 140 | 0 | 337 | 90 | 0 | 100 | 0 | 0 | 0 | 1 | 0 | 430 | 0 | 0 | 0 |  | 5270 | 1870 | 7140 | 2850 | 305 | 1896 | 1386 | 505 | 48 | 43 | 92 | 15 | 0 | 99.47
11:00 | 0 | 94 | 0 | 115 | 220 | 22 | 0 | 344 | 260 |  | 0 | 370 | 0 | 7 | 13 | 40 | 0 | 0 | 0 | 32 | 0 | 0 | 16 | 0 | 0 | 0 | 54 | 55 | 0 | 11 | 25 | 32 | 25 | 25 | 0 | 0 | 48 | 0 | 0 | 0 | 0 | 222 | 0 | 0 | 0 |  | 0 | 0 | 0 | 0 | 0 | 40 | 0 | 3 | 0 | 80 | 80 | 0 | 0 | 218 | 26 | 90 | 20 | 5 | 0 | 51 | 0 | 0 | 8 | 21 | 8 | 33 | 0 | 92 | 106 | 100 | 17 | 0 | 30 | 0 | 47 | 50 | 110 | 154 | 35 | 71 | 0 | 100 | 0 | 0 | 0 | 280 | 14 | 8 | 0 | 195 | 0 | 0 | 0 | 0 | 51 | 15 | 100 | 50 | 127 | 304 | 8 | 0 | 0 | 4 | 161 | 42 | 0 | 0 | 0 | 50 | 0 | 90 | 6 | 0 | 0 |  | 542 | 0 | 250 | 0 | 0 | 0 | 0 | 0 | 0 | 0 | 0 | 0 | 12 | 0 | 0 | 0 | 0 | 0 | 0 | 43 | 25 | 0 | 0 | 0 | 0 | 22 | 0 | 9 | 79 | 0 | 0 | 0 | 0 | 0 | 0 | 0 | 0 | 43 | 0 | 140 | 0 | 346 | 70 | 0 | 111 | 0 | 0 | 0 | 2 | 0 | 380 | 0 | 0 | 0 |  | 5130 | 2074 | 7204 | 2830 | 542 | 1718 | 1445 | 459 | 48 | 43 | 92 | 27 | 0 | 99.47
12:00 | 0 | 94 | 0 | 115 | 270 | 6 | 0 | 356 | 265 |  | 0 | 420 | 0 | 7 | 15 | 40 | 0 | 0 | 0 | 15 | 0 | 0 | 12 | 0 | 0 | 0 | 54 | 55 | 0 | 12 | 25 | 32 | 25 | 25 | 0 | 0 | 45 | 0 | 0 | 0 | 0 | 203 | 0 | 0 | 0 |  | 0 | 0 | 0 | 0 | 0 | 40 | 18 | 3 | 0 | 80 | 80 | 0 | 0 | 211 | 26 | 82 | 23 | 5 | 0 | 51 | 0 | 0 | 8 | 21 | 8 | 33 | 0 | 94 | 106 | 100 | 17 | 0 | 30 | 0 | 47 | 50 | 130 | 152 | 34 | 73 | 0 | 100 | 0 | 0 | 0 | 300 | 13 | 8 | 0 | 195 | 0 | 0 | 0 | 0 | 51 | 16 | 100 | 54 | 15 | 397 | 8 | 0 | 0 | 4 | 162 | 54 | 0 | 0 | 0 | 90 | 0 | 90 | 8 | 0 | 0 |  | 542 | 0 | 235 | 0 | 0 | 0 | 0 | 0 | 0 | 0 | 0 | 0 | 12 | 0 | 0 | 0 | 0 | 0 | 0 | 52 | 25 | 0 | 0 | 0 | 0 | 22 | 0 | 9 | 78 | 0 | 0 | 0 | 0 | 0 | 0 | 0 | 0 | 83 | 0 | 140 | 0 | 377 | 70 | 0 | 111 | 0 | 0 | 0 | 4 | 0 | 410 | 6 | 0 | 0 |  | 5278 | 2176 | 7454 | 2954 | 542 | 1876 | 1371 | 488 | 45 | 52 | 94 | 32 | 0 | 99.47
13:00 | 0 | 94 | 0 | 115 | 270 | 6 | 0 | 356 | 295 |  | 0 | 370 | 0 | 7 | 15 | 55 | 0 | 0 | 0 | 15 | 0 | 0 | 12 | 0 | 0 | 0 | 54 | 55 | 17 | 14 | 25 | 32 | 25 | 25 | 0 | 0 | 45 | 0 | 0 | 0 | 0 | 206 | 0 | 0 | 0 |  | 0 | 0 | 0 | 0 | 0 | 40 | 18 | 10 | 0 | 80 | 80 | 0 | 0 | 205 | 26 | 82 | 23 | 5 | 0 | 51 | 0 | 0 | 8 | 21 | 8 | 33 | 0 | 92 | 70 | 100 | 17 | 0 | 30 | 0 | 53 | 50 | 130 | 154 | 35 | 73 | 0 | 120 | 0 | 0 | 0 | 340 | 13 | 5 | 0 | 237 | 0 | 0 | 0 | 0 | 51 | 14 | 100 | 85 | 13 | 398 | 8 | 0 | 0 | 3 | 162 | 54 | 0 | 0 | 0 | 100 | 0 | 90 | 10 | 0 | 0 |  | 542 | 0 | 225 | 0 | 0 | 0 | 0 | 0 | 0 | 0 | 0 | 0 | 14 | 0 | 0 | 0 | 0 | 0 | 0 | 52 | 25 | 0 | 0 | 0 | 0 | 22 | 0 | 9 | 78 | 0 | 0 | 0 | 0 | 0 | 0 | 0 | 0 | 90 | 0 | 140 | 0 | 322 | 70 | 0 | 111 | 0 | 0 | 0 | 4 | 0 | 420 | 10 | 0 | 0 |  | 5405 | 2134 | 7539 | 2928 | 542 | 1867 | 1484 | 498 | 45 | 52 | 92 | 31 | 7539 | 99.46
14:00 | 0 | 93 | 0 | 115 | 270 | 6 | 0 | 344 | 260 |  | 0 | 330 | 0 | 7 | 15 | 55 | 0 | 0 | 0 | 15 | 0 | 0 | 12 | 0 | 0 | 0 | 54 | 55 | 17 | 14 | 25 | 32 | 25 | 33 | 0 | 0 | 45 | 0 | 0 | 0 | 0 | 178 | 0 | 0 | 0 |  | 26 | 0 | 0 | 0 | 0 | 40 | 18 | 7 | 0 | 80 | 80 | 0 | 0 | 199 | 26 | 81 | 23 | 5 | 0 | 51 | 0 | 0 | 8 | 21 | 8 | 33 | 0 | 96 | 71 | 100 | 20 | 0 | 30 | 0 | 50 | 50 | 110 | 152 | 32 | 76 | 0 | 120 | 18 | 0 | 0 | 290 | 13 | 5 | 0 | 245 | 0 | 0 | 0 | 0 | 31 | 11 | 100 | 85 | 13 | 287 | 8 | 0 | 0 | 3 | 161 | 54 | 0 | 0 | 0 | 100 | 0 | 90 | 7 | 0 | 0 |  | 543 | 0 | 205 | 0 | 0 | 0 | 0 | 0 | 0 | 0 | 0 | 0 | 12 | 0 | 0 | 0 | 0 | 0 | 0 | 52 | 25 | 0 | 0 | 0 | 0 | 22 | 0 | 9 | 77 | 0 | 0 | 0 | 0 | 0 | 0 | 0 | 0 | 93 | 0 | 140 | 0 | 315 | 90 | 0 | 111 | 0 | 0 | 0 | 3 | 0 | 370 | 10 | 0 | 0 |  | 5134 | 2077 | 7211 | 2774 | 543 | 1713 | 1517 | 447 | 45 | 52 | 96 | 24 | 0 | 99.46
15:00 | 0 | 93 | 0 | 115 | 270 | 6 | 0 | 341 | 295 |  | 0 | 400 | 0 | 7 | 15 | 55 | 0 | 0 | 0 | 15 | 0 | 0 | 12 | 0 | 0 | 0 | 54 | 55 | 17 | 14 | 25 | 32 | 25 | 33 | 0 | 0 | 46 | 0 | 0 | 0 | 0 | 175 | 0 | 0 | 0 |  | 26 | 0 | 0 | 0 | 0 | 40 | 18 | 5 | 0 | 80 | 80 | 0 | 0 | 198 | 26 | 81 | 23 | 5 | 0 | 51 | 0 | 0 | 8 | 21 | 8 | 33 | 0 | 90 | 92 | 16 | 20 | 0 | 30 | 0 | 50 | 50 | 130 | 152 | 20 | 76 | 0 | 120 | 18 | 0 | 0 | 290 | 13 | 4 | 0 | 180 | 0 | 0 | 0 | 0 | 15 | 7 | 100 | 85 | 13 | 303 | 17 | 0 | 0 | 2 | 161 | 54 | 0 | 0 | 0 | 50 | 0 | 90 | 4 | 0 | 0 |  | 543 | 0 | 200 | 0 | 0 | 0 | 0 | 0 | 0 | 0 | 0 | 0 | 12 | 0 | 0 | 0 | 0 | 0 | 0 | 44 | 25 | 0 | 0 | 0 | 0 | 22 | 0 | 9 | 76 | 0 | 0 | 0 | 0 | 0 | 0 | 0 | 0 | 92 | 0 | 140 | 0 | 345 | 53 | 0 | 50 | 0 | 0 | 0 | 2 | 0 | 370 | 9 | 0 | 0 |  | 5055 | 1992 | 7047 | 2786 | 543 | 1864 | 1213 | 446 | 46 | 44 | 90 | 15 | 0 | 99.46
16:00 | 0 | 94 | 0 | 115 | 270 | 6 | 0 | 344 | 295 |  | 0 | 400 | 0 | 7 | 15 | 55 | 0 | 0 | 0 | 7 | 0 | 0 | 12 | 0 | 0 | 0 | 54 | 55 | 17 | 14 | 25 | 32 | 25 | 33 | 0 | 0 | 47 | 0 | 0 | 0 | 0 | 182 | 0 | 0 | 0 |  | 26 | 0 | 0 | 0 | 0 | 40 | 18 | 4 | 0 | 80 | 80 | 0 | 0 | 201 | 26 | 0 | 23 | 5 | 0 | 51 | 0 | 0 | 8 | 0 | 8 | 33 | 3 | 92 | 91 | 16 | 20 | 0 | 30 | 0 | 53 | 50 | 130 | 152 | 20 | 76 | 0 | 120 | 18 | 0 | 0 | 300 | 13 | 2 | 0 | 180 | 0 | 0 | 0 | 0 | 15 | 3 | 100 | 85 | 13 | 303 | 32 | 0 | 0 | 1 | 161 | 54 | 0 | 0 | 0 | 50 | 0 | 90 | 2 | 0 | 8 |  | 543 | 0 | 185 | 0 | 0 | 0 | 0 | 0 | 0 | 0 | 0 | 0 | 11 | 0 | 0 | 0 | 0 | 0 | 0 | 52 | 25 | 0 | 0 | 0 | 0 | 22 | 0 | 9 | 78 | 0 | 0 | 0 | 0 | 0 | 0 | 0 | 0 | 92 | 0 | 140 | 0 | 333 | 53 | 0 | 35 | 0 | 0 | 0 | 1 | 0 | 370 | 20 | 0 | 0 |  | 4990 | 1969 | 6959 | 2683 | 543 | 1874 | 1213 | 448 | 47 | 52 | 92 | 7 | 0 | 99.45
17:00 | 0 | 93 | 0 | 115 | 300 | 6 | 0 | 380 | 315 |  | 0 | 400 | 0 | 7 | 15 | 55 | 0 | 0 | 0 | 22 | 7 | 32 | 12 | 0 | 0 | 2 | 54 | 55 | 17 | 14 | 25 | 32 | 25 | 33 | 7 | 0 | 47 | 0 | 0 | 0 | 0 | 175 | 0 | 0 | 0 |  | 26 | 0 | 0 | 0 | 8 | 40 | 18 | 14 | 0 | 80 | 80 | 0 | 0 | 193 | 26 | 0 | 23 | 5 | 0 | 43 | 0 | 0 | 8 | 10 | 8 | 33 | 13 | 98 | 91 | 16 | 20 | 0 | 30 | 0 | 53 | 50 | 163 | 154 | 35 | 76 | 0 | 142 | 18 | 0 | 0 | 310 | 13 | 4 | 0 | 194 | 0 | 0 | 8 | 0 | 17 | 0 | 100 | 95 | 13 | 363 | 54 | 8 | 0 | 0 | 161 | 54 | 0 | 0 | 3 | 80 | 0 | 90 | 0 | 0 | 15 |  | 543 | 0 | 175 | 0 | 16 | 0 | 0 | 0 | 0 | 0 | 0 | 0 | 13 | 0 | 0 | 0 | 0 | 0 | 0 | 66 | 25 | 0 | 0 | 0 | 0 | 22 | 0 | 9 | 75 | 0 | 0 | 0 | 0 | 0 | 0 | 0 | 0 | 91 | 0 | 140 | 0 | 283 | 53 | 0 | 44 | 0 | 70 | 0 | 0 | 25 | 370 | 13 | 0 | 0 |  | 5401 | 2033 | 7434 | 2844 | 543 | 1883 | 1476 | 445 | 47 | 98 | 98 | 0 | 0 | 99.45
18:00 | 0 | 93 | 0 | 115 | 300 | 6 | 0 | 369 | 315 |  | 0 | 400 | 0 | 7 | 45 | 55 | 0 | 0 | 0 | 92 | 16 | 82 | 12 | 0 | 0 | 6 | 54 | 55 | 17 | 14 | 25 | 18 | 25 | 33 | 19 | 0 | 48 | 0 | 0 | 0 | 0 | 216 | 0 | 0 | 0 |  | 19 | 0 | 34 | 0 | 19 | 43 | 18 | 10 | 0 | 80 | 80 | 0 | 0 | 181 | 26 | 0 | 26 | 5 | 0 | 51 | 0 | 0 | 24 | 21 | 8 | 33 | 15 | 120 | 90 | 60 | 20 | 0 | 30 | 0 | 53 | 50 | 163 | 153 | 35 | 79 | 0 | 150 | 18 | 0 | 0 | 295 | 13 | 11 | 0 | 291 | 0 | 0 | 31 | 0 | 60 | 0 | 100 | 125 | 13 | 424 | 115 | 20 | 0 | 0 | 161 | 54 | 0 | 0 | 8 | 100 | 0 | 90 | 0 | 0 | 0 |  | 693 | 0 | 170 | 0 | 49 | 0 | 0 | 0 | 0 | 0 | 0 | 0 | 20 | 16 | 0 | 0 | 0 | 0 | 0 | 93 | 25 | 0 | 0 | 0 | 0 | 22 | 0 | 11 | 75 | 0 | 0 | 0 | 0 | 0 | 0 | 0 | 0 | 91 | 0 | 140 | 0 | 335 | 70 | 0 | 102 | 0 | 108 | 0 | 0 | 90 | 420 | 0 | 0 | 0 |  | 6062 | 2530 | 8592 | 2935 | 693 | 1921 | 2171 | 495 | 48 | 209 | 120 | 0 | 0 | 99.45
18:30 | 0 | 0 | 0 | 0 | 0 | 0 | 0 | 0 | 0 |  | 0 | 0 | 0 | 0 | 0 | 0 | 0 | 0 | 0 | 0 | 0 | 0 | 0 | 0 | 0 | 0 | 0 | 0 | 0 | 0 | 0 | 0 | 0 | 0 | 0 | 0 | 0 | 0 | 0 | 0 | 0 | 0 | 0 | 0 | 0 |  | 0 | 0 | 0 | 0 | 0 | 0 | 0 | 0 | 0 | 0 | 0 | 0 | 0 | 0 | 0 | 0 | 0 | 0 | 0 | 0 | 0 | 0 | 0 | 0 | 0 | 0 | 0 | 0 | 0 | 0 | 0 | 0 | 0 | 0 | 0 | 0 | 0 | 0 | 0 | 0 | 0 | 0 | 0 | 0 | 0 | 0 | 0 | 0 | 0 | 0 | 0 | 0 | 0 | 0 | 0 | 0 | 0 | 0 | 0 | 0 | 0 | 0 | 0 | 0 | 0 | 0 | 0 | 0 | 0 | 0 | 0 | 0 | 0 | 0 | 0 |  | 0 | 0 | 0 | 0 | 0 | 0 | 0 | 0 | 0 | 0 | 0 | 0 | 0 | 0 | 0 | 0 | 0 | 0 | 0 | 0 | 0 | 0 | 0 | 0 | 0 | 0 | 0 | 0 | 0 | 0 | 0 | 0 | 0 | 0 | 0 | 0 | 0 | 0 | 0 | 0 | 0 | 0 | 0 | 0 | 0 | 0 | 0 | 0 | 0 | 0 | 0 | 0 | 0 | 0 |  | 0 | 0 | 0 | 0 | 0 | 0 | 0 | 0 | 0 | 0 | 0 | 0 | 0 | 0
19:00 | 0 | 94 | 0 | 115 | 300 | 6 | 0 | 352 | 315 |  | 0 | 370 | 0 | 7 | 48 | 55 | 0 | 0 | 0 | 100 | 16 | 82 | 12 | 0 | 0 | 6 | 54 | 55 | 17 | 16 | 25 | 32 | 25 | 33 | 24 | 0 | 48 | 0 | 0 | 0 | 0 | 203 | 0 | 0 | 0 |  | 13 | 0 | 51 | 0 | 50 | 46 | 18 | 23 | 0 | 80 | 80 | 0 | 0 | 164 | 26 | 0 | 26 | 5 | 0 | 51 | 0 | 0 | 34 | 21 | 8 | 33 | 15 | 114 | 91 | 80 | 20 | 0 | 30 | 0 | 53 | 50 | 163 | 152 | 36 | 79 | 0 | 150 | 18 | 0 | 0 | 310 | 16 | 11 | 0 | 300 | 0 | 0 | 40 | 0 | 113 | 0 | 100 | 155 | 13 | 410 | 115 | 35 | 0 | 0 | 161 | 54 | 0 | 0 | 8 | 100 | 0 | 90 | 0 | 0 | 0 |  | 693 | 0 | 165 | 0 | 49 | 0 | 0 | 0 | 0 | 0 | 0 | 0 | 20 | 16 | 0 | 0 | 0 | 0 | 0 | 93 | 25 | 0 | 0 | 0 | 0 | 22 | 0 | 11 | 77 | 0 | 0 | 0 | 0 | 0 | 0 | 0 | 0 | 93 | 0 | 140 | 0 | 302 | 90 | 0 | 111 | 0 | 113 | 0 | 0 | 113 | 530 | 0 | 0 | 0 |  | 6221 | 2663 | 8884 | 2890 | 693 | 1888 | 2418 | 607 | 48 | 226 | 114 | 0 | 0 | 99.44
19:30 | 0 | 93 | 0 | 115 | 300 | 6 | 0 | 356 | 315 |  | 0 | 370 | 0 | 7 | 48 | 55 | 0 | 0 | 0 | 100 | 0 | 82 | 12 | 0 | 0 | 6 | 54 | 55 | 17 | 16 | 25 | 32 | 25 | 33 | 8 | 0 | 48 | 0 | 0 | 0 | 0 | 218 | 0 | 0 | 0 |  | 6 | 0 | 17 | 0 | 12 | 45 | 18 | 23 | 0 | 80 | 80 | 0 | 0 | 155 | 26 | 0 | 26 | 5 | 0 | 51 | 0 | 0 | 8 | 21 | 8 | 33 | 15 | 118 | 90 | 80 | 20 | 0 | 30 | 0 | 53 | 50 | 163 | 151 | 35 | 79 | 0 | 150 | 18 | 0 | 0 | 330 | 16 | 11 | 0 | 300 | 0 | 0 | 8 | 0 | 120 | 0 | 100 | 155 | 13 | 412 | 115 | 0 | 0 | 0 | 161 | 54 | 0 | 0 | 8 | 100 | 0 | 90 | 0 | 0 | 0 |  | 694 | 0 | 165 | 0 | 49 | 0 | 0 | 0 | 0 | 0 | 0 | 0 | 21 | 16 | 0 | 0 | 0 | 0 | 0 | 93 | 0 | 0 | 0 | 0 | 0 | 22 | 0 | 11 | 76 | 0 | 0 | 0 | 0 | 0 | 0 | 0 | 0 | 93 | 0 | 140 | 0 | 300 | 90 | 0 | 111 | 0 | 70 | 0 | 0 | 113 | 530 | 0 | 0 | 0 |  | 6055 | 2594 | 8649 | 2898 | 694 | 1907 | 2186 | 606 | 48 | 192 | 118 | 0 | 0 | 0
20:00 | 0 | 93 | 0 | 115 | 300 | 6 | 0 | 364 | 315 |  | 0 | 370 | 0 | 7 | 48 | 55 | 0 | 0 | 0 | 100 | 0 | 82 | 12 | 0 | 0 | 6 | 54 | 55 | 17 | 16 | 25 | 32 | 25 | 33 | 8 | 0 | 49 | 0 | 0 | 0 | 0 | 204 | 0 | 0 | 0 |  | 6 | 0 | 17 | 0 | 12 | 46 | 18 | 25 | 0 | 80 | 80 | 0 | 0 | 154 | 8 | 0 | 26 | 5 | 0 | 51 | 0 | 0 | 8 | 21 | 8 | 33 | 15 | 118 | 91 | 80 | 20 | 0 | 30 | 0 | 53 | 50 | 163 | 151 | 35 | 79 | 0 | 129 | 18 | 0 | 0 | 305 | 16 | 11 | 0 | 300 | 0 | 0 | 8 | 0 | 121 | 0 | 100 | 155 | 13 | 411 | 115 | 0 | 0 | 0 | 161 | 54 | 0 | 0 | 0 | 100 | 0 | 90 | 0 | 0 | 0 |  | 694 | 0 | 160 | 0 | 49 | 0 | 0 | 0 | 0 | 0 | 0 | 0 | 21 | 16 | 0 | 0 | 0 | 0 | 0 | 95 | 0 | 0 | 0 | 0 | 0 | 22 | 0 | 11 | 78 | 0 | 0 | 0 | 0 | 0 | 0 | 0 | 0 | 91 | 0 | 140 | 0 | 300 | 90 | 0 | 111 | 0 | 70 | 0 | 0 | 113 | 535 | 0 | 0 | 0 |  | 5981 | 2596 | 8577 | 2865 | 694 | 1864 | 2180 | 613 | 49 | 194 | 118 | 0 | 0 | 99.44
21:00 | 0 | 93 | 0 | 115 | 300 | 6 | 0 | 349 | 314 |  | 0 | 370 | 0 | 7 | 48 | 55 | 0 | 0 | 0 | 100 | 0 | 82 | 12 | 0 | 0 | 6 | 54 | 55 | 17 | 16 | 25 | 33 | 25 | 33 | 8 | 0 | 48 | 0 | 0 | 0 | 0 | 203 | 0 | 0 | 0 |  | 0 | 0 | 0 | 0 | 8 | 49 | 18 | 35 | 0 | 80 | 80 | 0 | 0 | 162 | 8 | 0 | 26 | 5 | 0 | 51 | 0 | 0 | 8 | 21 | 8 | 33 | 15 | 108 | 91 | 50 | 20 | 0 | 30 | 0 | 53 | 50 | 163 | 152 | 35 | 79 | 0 | 120 | 18 | 0 | 0 | 300 | 16 | 11 | 0 | 300 | 0 | 0 | 8 | 0 | 85 | 0 | 100 | 155 | 13 | 411 | 115 | 0 | 0 | 0 | 161 | 54 | 0 | 0 | 0 | 100 | 0 | 90 | 0 | 0 | 0 |  | 694 | 0 | 165 | 0 | 32 | 0 | 0 | 0 | 0 | 0 | 0 | 0 | 28 | 16 | 0 | 0 | 0 | 0 | 0 | 95 | 0 | 0 | 0 | 0 | 0 | 22 | 0 | 11 | 74 | 0 | 0 | 0 | 0 | 0 | 0 | 0 | 0 | 93 | 0 | 140 | 0 | 300 | 90 | 0 | 111 | 0 | 34 | 0 | 0 | 70 | 535 | 0 | 0 | 0 |  | 5869 | 2510 | 8379 | 2855 | 694 | 1877 | 2011 | 609 | 48 | 177 | 108 | 0 | 0 | 99.44
22:00 | 0 | 93 | 0 | 115 | 300 | 6 | 0 | 350 | 315 |  | 0 | 370 | 0 | 7 | 15 | 15 | 0 | 0 | 0 | 50 | 0 | 48 | 53 | 0 | 0 | 0 | 54 | 55 | 0 | 16 | 25 | 33 | 25 | 33 | 0 | 0 | 47 | 0 | 0 | 0 | 0 | 203 | 0 | 0 | 0 |  | 0 | 0 | 0 | 0 | 0 | 50 | 18 | 38 | 0 | 80 | 80 | 0 | 0 | 164 | 8 | 0 | 26 | 5 | 0 | 51 | 0 | 0 | 8 | 21 | 8 | 33 | 15 | 100 | 91 | 24 | 20 | 0 | 30 | 0 | 53 | 50 | 163 | 151 | 36 | 79 | 0 | 135 | 18 | 0 | 0 | 300 | 16 | 11 | 0 | 215 | 0 | 0 | 0 | 0 | 0 | 0 | 100 | 155 | 13 | 410 | 115 | 0 | 0 | 0 | 161 | 54 | 0 | 0 | 0 | 100 | 0 | 0 | 0 | 0 | 0 |  | 694 | 0 | 170 | 0 | 0 | 0 | 0 | 0 | 0 | 0 | 0 | 0 | 27 | 0 | 0 | 0 | 0 | 0 | 0 | 95 | 0 | 0 | 0 | 0 | 0 | 22 | 0 | 11 | 76 | 0 | 0 | 0 | 0 | 0 | 0 | 0 | 0 | 92 | 0 | 140 | 0 | 302 | 90 | 0 | 111 | 0 | 0 | 0 | 0 | 35 | 530 | 0 | 0 | 0 |  | 5433 | 2395 | 7828 | 2877 | 694 | 1881 | 1480 | 606 | 47 | 143 | 100 | 0 | 0 | 99.43
23:00 | 0 | 93 | 0 | 115 | 300 | 6 | 0 | 351 | 315 |  | 0 | 370 | 0 | 7 | 0 | 15 | 0 | 0 | 0 | 0 | 0 | 32 | 87 | 0 | 0 | 0 | 54 | 55 | 0 | 16 | 25 | 33 | 25 | 33 | 0 | 0 | 46 | 0 | 0 | 0 | 0 | 203 | 0 | 0 | 0 |  | 0 | 0 | 0 | 0 | 0 | 50 | 18 | 42 | 0 | 80 | 80 | 0 | 0 | 164 | 8 | 0 | 26 | 5 | 0 | 51 | 0 | 0 | 0 | 21 | 8 | 33 | 10 | 98 | 91 | 0 | 20 | 0 | 30 | 0 | 53 | 50 | 130 | 151 | 20 | 79 | 0 | 120 | 18 | 0 | 0 | 295 | 16 | 11 | 0 | 145 | 0 | 0 | 0 | 0 | 0 | 0 | 100 | 155 | 13 | 351 | 115 | 0 | 0 | 0 | 161 | 54 | 0 | 0 | 0 | 60 | 0 | 0 | 0 | 0 | 0 |  | 600 | 0 | 170 | 0 | 0 | 0 | 0 | 0 | 0 | 0 | 0 | 0 | 26 | 0 | 0 | 0 | 0 | 0 | 0 | 17 | 0 | 0 | 0 | 0 | 0 | 22 | 0 | 11 | 76 | 0 | 0 | 0 | 0 | 0 | 0 | 0 | 0 | 92 | 0 | 140 | 0 | 303 | 70 | 0 | 111 | 0 | 0 | 0 | 0 | 0 | 510 | 0 | 0 | 0 |  | 5113 | 2148 | 7261 | 2783 | 600 | 1847 | 1252 | 586 | 46 | 49 | 98 | 0 | 0 | 99.43
24:00 | 0 | 96 | 0 | 115 | 300 | 6 | 0 | 343 | 314 |  | 0 | 370 | 0 | 7 | 0 | 0 | 0 | 0 | 0 | 0 | 0 | 0 | 84 | 0 | 0 | 0 | 54 | 55 | 0 | 16 | 25 | 33 | 25 | 33 | 0 | 0 | 45 | 0 | 0 | 0 | 0 | 203 | 0 | 0 | 0 |  | 0 | 0 | 0 | 0 | 0 | 32 | 18 | 41 | 0 | 80 | 80 | 0 | 0 | 166 | 8 | 0 | 26 | 5 | 0 | 51 | 0 | 0 | 0 | 21 | 0 | 33 | 8 | 90 | 107 | 0 | 20 | 0 | 30 | 0 | 53 | 50 | 163 | 152 | 20 | 79 | 0 | 120 | 19 | 0 | 0 | 280 | 15 | 11 | 0 | 120 | 0 | 0 | 0 | 0 | 0 | 0 | 100 | 155 | 13 | 351 | 85 | 0 | 0 | 0 | 161 | 54 | 0 | 0 | 0 | 0 | 0 | 0 | 0 | 0 | 0 |  | 411 | 0 | 180 | 0 | 0 | 0 | 0 | 0 | 0 | 0 | 0 | 0 | 25 | 0 | 0 | 0 | 0 | 0 | 0 | 0 | 0 | 0 | 0 | 0 | 0 | 22 | 0 | 8 | 76 | 0 | 0 | 0 | 0 | 0 | 0 | 0 | 0 | 91 | 0 | 140 | 0 | 302 | 70 | 0 | 70 | 0 | 0 | 0 | 0 | 0 | 490 | 0 | 0 | 0 |  | 4941 | 1885 | 6826 | 2794 | 411 | 1860 | 1060 | 566 | 45 | 0 | 90 | 0 | 0 | 99.43
KWH | 0 | 2408000 | 0 | 2756250 | 5863936 | 860409 | 0 | 8537180 | 7182000 |  | 0 | 8696000 | 0 | 168000 | 335568 | 699692 | 0 | 0 | 0 | 610560 | 40032 | 446400 | 547299 | 0 | 0 | 41904 | 1055520 | 937930 | 16498164 | 250308 | 600000 | 723420 | 604200 | 796600 | 70728 | 0 | 1131229 | 0 | 0 | 0 | 0 | 4843763 | 0 | 0 | 0 |  | 143280 | 0 | 102579 | 0 | 101760 | 808800 | 409056 | 440160 | 0 | 1959210 | 1963528 | 0 | 0 | 4415000 | 585454 | 1308110 | 525816 | 426720 | 0 | 1238253 | 0 | 0 | 159475 | 479592 | 184500 | 821100 | 264180 | 2152320 | 2273240 | 1215360 | 421200 | 2250 | 717000 | 0 | 1263600 | 1196424 | 3611209 | 3420000 | 719424 | 1634880 | 0 | 3169810 | 187000 | 0 | 0 | 7338500 | 354240 | 169096 | 0 | 3585490 | 0 | 0 | 105600 | 0 | 734260 | 76545 | 1711680 | 1881120 | 567054 | 8755000 | 1066800 | 66336 | 0 | 21240 | 2925600 | 1112560 | 0 | 0 | 36960 | 1259520 | 0 | 1486080 | 45040 | 0 | 30109 |  | 11594909 | 0 | 5318496 | 0 | 192960 | 0 | 0 | 0 | 0 | 0 | 0 | 0 | 379400 | 72768 | 0 | 0 | 0 | 0 | 0 | 917640 | 249040 | 0 | 0 | 0 | 0 | 517200 | 0 | 224388 | 1816581 | 0 | 0 | 0 | 0 | 0 | 0 | 0 | 0 | 1396527 | 0 | 3817109 | 0 | 8522100 | 1283520 | 0 | 1615104 | 0 | 375360 | 0 | 18721 | 520704 | 11430500 | 82311 | 0 | 0 |  | 138354212 | 50345338 | 188699550 | 69259752 | 11594909 | 45371147 | 44312697 | 13247081 | 1131229 | 1466619 | 2152320 | 163796 | 0
Fuel Cost | 0 | 3563840 | 0 | 4051687.5 | 6508968.96 | 1135739.88 | 0 | 8622551.8 | 7397460 |  | 0 | 9478640 | 0 | 1275120 | 2312063.52 | 5919394.32 | 0 | 0 | 0 | 4597516.8 | 365091.84 | 4392576 | 5046096.78 | 0 | 0 | 380907.36 | 7705296 | 7250198.9 | 162671897.04 | 187731 | 450000 | 0 | 0 | 0 | 683939.76 | 0 | 305431.83 | 0 | 0 | 0 | 0 | 5279701.67 | 0 | 0 | 0 |  | 0 | 0 | 995016.3 | 0 | 885312 | 6405696 | 515410.56 | 1307275.2 | 0 | 2899630.8 | 2886386.16 | 0 | 0 | 4061800 | 755235.66 | 1504326.5 | 594172.08 | 597408 | 0 | 2117412.63 | 0 | 0 | 1522986.25 | 609081.84 | 138375 | 1436925 | 198135 | 16142400 | 2409634.4 | 11035468.8 | 534924 | 35865 | 1175880 | 0 | 2249208 | 1866421.44 | 4116778.26 | 3556800 | 1417265.28 | 3122620.8 | 0 | 5483771.3 | 409530 | 0 | 0 | 7411885 | 265680 | 128512.96 | 0 | 27106304.4 | 0 | 0 | 549120 | 0 | 7225118.4 | 894811.05 | 13950192 | 20410152 | 3997730.7 | 8142150 | 9729216 | 626875.2 | 0 | 0 | 22117536 | 9690397.6 | 0 | 0 | 316747.2 | 8388403.2 | 0 | 0 | 0 | 0 | 0 |  | 66786675.84 | 0 | 5584420.8 | 0 | 1516665.6 | 0 | 0 | 0 | 0 | 0 | 0 | 0 | 588070 | 710215.68 | 0 | 0 | 0 | 0 | 0 | 8121114 | 1917608 | 0 | 0 | 0 | 0 | 993024 | 0 | 169861.716 | 10953983.43 | 0 | 0 | 0 | 0 | 0 | 0 | 0 | 0 | 2094790.5 | 0 | 4466017.53 | 0 | 8436879 | 13399948.8 | 0 | 15327336.96 | 0 | 2912793.6 | 0 | 206867.05 | 3848002.56 | 50179895 | 0 | 0 | 0 |  | 473519834.93 | 198214170.066 | 671734004.996 | 77253171.856 | 66786675.84 | 53668848.37 | 381797349.27 | 61133878.43 | 305431.83 | 13508706.3 | 16142400 | 1137543.1 | 0
Yesterday Day Peak | 0 | 94 | 0 | 115 | 270 | 6 | 0 | 356 | 265 |  | 0 | 420 | 0 | 7 | 15 | 40 | 0 | 0 | 0 | 15 | 0 | 0 | 12 | 0 | 0 | 0 | 54 | 55 | 0 | 12 | 25 | 32 | 25 | 25 | 0 | 0 | 45 | 0 | 0 | 0 | 0 | 203 | 0 | 0 | 0 |  | 0 | 0 | 0 | 0 | 0 | 40 | 18 | 3 | 0 | 80 | 80 | 0 | 0 | 211 | 26 | 82 | 23 | 5 | 0 | 51 | 0 | 0 | 8 | 21 | 8 | 33 | 0 | 94 | 106 | 100 | 17 | 0 | 30 | 0 | 47 | 50 | 130 | 152 | 34 | 73 | 0 | 100 | 0 | 0 | 0 | 300 | 13 | 8 | 0 | 195 | 0 | 0 | 0 | 0 | 51 | 16 | 100 | 54 | 15 | 397 | 8 | 0 | 0 | 4 | 162 | 54 | 0 | 0 | 0 | 90 | 0 | 90 | 8 | 0 | 0 |  | 542 | 0 | 235 | 0 | 0 | 0 | 0 | 0 | 0 | 0 | 0 | 0 | 12 | 0 | 0 | 0 | 0 | 0 | 0 | 52 | 25 | 0 | 0 | 0 | 0 | 22 | 0 | 9 | 78 | 0 | 0 | 0 | 0 | 0 | 0 | 0 | 0 | 83 | 0 | 140 | 0 | 377 | 70 | 0 | 111 | 0 | 0 | 0 | 4 | 0 | 410 | 6 | 0 | 0 |  | 7454 | DayPeak
Yesterday Evening Peak | 0 | 94 | 0 | 115 | 300 | 6 | 0 | 352 | 315 | 0 | 0 | 370 | 0 | 7 | 48 | 55 | 0 | 0 | 0 | 100 | 16 | 82 | 12 | 0 | 0 | 6 | 54 | 55 | 17 | 16 | 25 | 32 | 25 | 33 | 24 | 0 | 48 | 0 | 0 | 0 | 0 | 203 | 0 | 0 | 0 | 0 | 13 | 0 | 51 | 0 | 50 | 46 | 18 | 23 | 0 | 80 | 80 | 0 | 0 | 164 | 26 | 0 | 26 | 5 | 0 | 51 | 0 | 0 | 34 | 21 | 8 | 33 | 15 | 114 | 91 | 80 | 20 | 0 | 30 | 0 | 53 | 50 | 163 | 152 | 36 | 79 | 0 | 150 | 18 | 0 | 0 | 310 | 16 | 11 | 0 | 300 | 0 | 0 | 40 | 0 | 113 | 0 | 100 | 155 | 13 | 410 | 115 | 35 | 0 | 0 | 161 | 54 | 0 | 0 | 8 | 100 | 0 | 90 | 0 | 0 | 0 |  | 693 | 0 | 165 | 0 | 49 | 0 | 0 | 0 | 0 | 0 | 0 | 0 | 20 | 16 | 0 | 0 | 0 | 0 | 0 | 93 | 25 | 0 | 0 | 0 | 0 | 22 | 0 | 11 | 77 | 0 | 0 | 0 | 0 | 0 | 0 | 0 | 0 | 93 | 0 | 140 | 0 | 302 | 90 | 0 | 111 | 0 | 113 | 0 | 0 | 113 | 530 | 0 | 0 | 0 |  | 8884 | EvPeak
Forecast for Evening | 0 | 95 | 0 | 115 | 300 | 7 | 0 | 412 | 360 | 0 | 0 | 450 | 0 | 100 | 100 | 55 | 0 | 0 | 0 | 100 | 100 | 150 | 10 | 0 | 0 | 50 | 54 | 55 | 55 | 19 | 25 | 33 | 25 | 33 | 52 | 0 | 86 | 0 | 0 | 0 | 25 | 225 | 0 | 0 | 0 | 0 | 0 |  | 85 | 100 | 102 | 50 | 20 | 40 |  | 135 | 135 | 0 | 0 | 0 | 26 | 0 | 20 | 10 | 0 | 51 | 0 | 50 | 52 | 22 | 11 | 33 | 21 | 148 | 130 | 95 | 20 | 0 | 30 | 0 | 51 | 44 | 163 | 152 | 36 | 86 | 0 | 150 | 20 | 0 | 0 | 341 | 19 | 11 | 200 | 300 | 300 | 100 | 200 | 100 | 149 | 0 | 100 | 200 | 150 | 400 | 115 | 105 | 100 | 0 | 300 | 54 | 110 | 114 | 113 | 100 | 0 | 90 | 0 | 162 |  |  | 645 | 16 | 350 | 0 | 115 | 220 | 0 | 0 | 25 | 65 | 40 | 0 | 27 | 110 | 0 | 0 | 0 | 50 | 40 | 100 | 0 | 0 | 50 | 52 | 33 | 22 | 0 | 11 | 75 | 0 | 0 | 0 | 0 | 0 | 0 | 0 | 0 | 95 | 100 | 225 | 0 | 400 | 105 | 200 | 113 | 100 | 113 | 0 | 0 | 113 | 660 | 0
Forecast for Day | 0 | 95 | 0 | 115 | 300 | 7 | 0 | 412 | 360 | 0 | 0 | 450 | 0 | 100 | 100 | 55 | 0 | 0 | 0 | 100 | 100 | 150 | 10 | 0 | 0 | 50 | 54 | 55 | 55 | 19 | 25 | 33 | 25 | 33 | 52 | 0 | 86 | 0 | 0 | 0 | 25 | 215 | 0 | 0 | 0 | 0 | 0 |  | 85 | 100 | 102 | 50 | 20 | 10 |  | 100 | 100 | 0 | 0 | 0 | 26 | 0 | 20 | 10 | 0 | 51 | 0 | 0 | 52 | 22 | 11 | 33 | 20 | 139 | 110 | 95 | 20 | 1.6 | 30 | 0 | 51 | 44 | 163 | 152 | 36 | 86 | 0 | 150 | 20 | 0 | 0 | 315 | 19 | 11 | 0 | 300 | 100 | 50 | 200 | 60 | 149 | 20 | 100 | 200 | 150 | 400 | 115 | 105 | 100 | 5 | 300 | 54 | 110 | 114 | 113 | 100 | 0 | 90 | 50 | 162 |  |  | 404 | 0 | 350 | 0 | 115 | 0 | 0 | 0 | 25 | 65 | 40 | 0 | 27 | 110 | 0 | 0 | 0 | 0 | 0 | 100 | 0 | 0 | 50 | 52 | 0 | 22 | 0 | 11 | 75 | 0 | 0 | 0 | 0 | 0 | 0 | 0 | 0 | 95 | 0 | 225 | 0 | 400 | 105 | 100 | 113 | 100 | 113 | 0 | 8 | 113 | 600 | 0
Generation at 08:00(Today) | 0 | 99 | 0 | 115 | 300 | 6 | 0 | 353 | 330 | 0 | 0 | 400 | 0 |  | 0 | 0 | 0 | 0 | 0 | 0 | 0 | 0 | 10 | 0 | 0 | 0 | 54 | 17 | 17 | 16 | 25 | 22 | 25 |  | 0 | 0 | 48 | 0 | 0 | 0 | 0 | 202 | 0 | 0 | 0 | 0 | 0 | 0 | 0 | 0 | 0 | 0 | 15 | 0 | 0 | 70 | 70 | 0 | 10 | 124 | 8 | 0 | 5 | 5 | 0 | 51 | 0 | 0 | 0 | 21 | 5 | 33 | 8 | 74 | 103 | 0 | 20 | 0 | 30 | 0 | 47 | 50 | 130 | 144 | 20 | 60 | 0 | 133 | 18 | 0 | 0 | 300 | 14 | 2 | 0 | 45 | 0 | 0 | 0 | 0 | 0 | 2 | 60 | 85 | 13 | 374 | 48 | 0 | 0 | 0 | 55 | 54 | 0 | 0 | 0 | 0 | 0 | 5 | 2 | 0 | 0 | 0 | 304 | 0 | 285 | 0 | 0 | 0 | 0 | 0 | 0 | 0 | 0 | 0 | 16 | 0 | 0 | 0 | 0 | 0 | 0 | 0 | 0 | 0 | 0 | 0 | 0 | 22 | 0 | 5 | 76 | 0 | 0 | 0 | 0 | 0 | 0 | 0 | 0 | 3 | 0 | 140 | 0 | 326 | 17 | 0 | 1 | 0 | 0 | 0 | 0 | 0 | 430 | 0 | 0 | 0 | 0
199
| Minimum Generation |  | 5534 | 5:00
| Highest Generation |  | 8884 | 19:00
| Day Peak Generation |  | 7454 | 12:00
| Evening Peak Generation |  | 8884 | 19:00
| HVDC Max Flow |  | 694 | 19:30
| HVDC EvPeak Flow |  | 693 | 19:00
| Load factor L.F |  | 88.5%

## P1
POWER GRID COMPANY OF BANGLADESH LTD.
|  |  | NATIONAL LOAD DESPATCH CENTER |  |  |  |  | QF-LDC-08
|  |  | DAILY REPORT |  |  |  |  | Page -1
[6 empty] | Reporting Date : | 2020-12-11
Till now the maximum generation is : - |  |  | 12893 MW | 21:00 | Hrs on | 2019-05-29
The Summary of Yesterday's |  | 2020-12-10 | Generation & Demand |  | Today's Actual Min Gen. & Probable Gen. & Demand
Day Peak Generation : |  | 7454 | MW Hour : | 12:00 | Min. Gen. at | 4:00 | 5487 | MW
Evening Peak Generation : |  | 8884 | MW Hour : | 19:00 | Available Max Generation : |  | 13382 | MW
E.P. Demand (at gen end) : |  | 8884 | MW Hour : | 19:00 | Max Demand (Evening) : |  | 8000 | MW
Maximum Generation : |  | 8884 | MW Hour : | 19:00 | Reserve(Generation end) |  | 5382 | MW
Total Gen. (MKWH) : |  | 188.6995 | System Load Factor : | 88.5% | Load Shed : |  | 0 | MW
EXPORT / IMPORT THROUGH EAST-WEST INTERCONNECTOR
Export from East grid to West grid :- Maximum |  |  | -248 | MW at | 8:00 | Energy |  | MKWHR.
Import from West grid to East grid :- Maximum |  |  | - | MW at | - | Energy | - | MKWHR.
| Water Level of Kaptai Lake at 6:00 A M on |  | 2020-12-11
Actual : | 99.41 | Ft.(MSL) , | Rule curve : | 105.1 | Ft.( MSL )
Gas Consumed : | Total = | 905.48 | MMCFD. | Oil Consumed (PDB) :
[6 empty] | HSD : |  | Liter
[6 empty] | FO : |  | Liter
Cost of the Consumed Fuel (PDB+Pvt) : |  | Gas : | 130922020.226
: |  | Coal : | 61133878.43 | Oil : | 395306055.57 | Total : | 587361954.226
Load Shedding & Other Information
Area | Yesterday |  |  |  | Today
|  |  | Estimated Demand (S/S end) |  | Estimated Shedding (S/S end) |  | Rates of Shedding
| MW |  | MW |  |  | MW | (On Estimated Demand)
Dhaka | 0 | 0:00 | 2822.2909 |  |  | 0 | 0%
Chittagong Area | 0 | 0:00 | 951.5741 |  |  | 0 | 0%
Khulna Area | 0 | 0:00 | 851.1246 |  |  | 0 | 0%
Rajshahi Area | 0 | 0:00 | 768.5466 |  |  | 0 | 0%
Cumilla Area | 0 | 0:00 | 694.8092 |  |  | 0 | 0%
Mymensingh Area | 0 | 0:00 | 560.6658 |  |  | 0 | 0%
Sylhet Area | 0 | 0:00 | 323.9987 |  |  | 0 | 0%
Barisal Area | 0 | 0:00 | 144.6343 |  |  | 0 | 0%
Rangpur Area | 0 | 0:00 | 432.3631 |  |  | 0 | 0%
Total | 0 |  | 7550.0072 |  |  | 0
Information of the Generating Units under shut down.
| Planned Shut- Down |  |  | Forced Shut- Down
|  |  |  | 1) Barapukuria ST: Unit-2 | 10)Ashuganj(N)-450 MW
|  |  |  | 2) Baghabari-71,100 MW | 11) Fenchugonj CCPP Phase-2
|  |  |  | 3) Ghorasal Unit-1,2,4 | 12) Shahjibazar 330 MW GT-1
|  |  |  | 4) Ashuganj unit-3 | 13)Ashuganj 225 MW
5) Kaptai-1,2,4,5
6) Raozan #2
7) Siddirganj-335 MW
8) Sirajganj #1 CCPP
9)Ashuganj(S)-450 MW
Additional Information of Machines, lines, Interruption / Forced Load shed etc.
|  | Description |  |  | Comments on Power Interruption
a) AKSML-BSRM 230KV Ckt was under shut down from 08:56 to 15:32 for A/M.
b) Bakulia 132 KV Bus-B was under shut down from 08:23 to 16:15 for A/M.
c) Kodda 132/33 kV T-1 transformer was under shut down from 08:54 to 16:04 for A/M.
d) Mymensing-Valuka 132 kV Ckt-1 was under shut down from 09:44 to 12:45 for A/M.
e) Savar 132/33 kV T-1 transformer was under shut down from 09:32 to 16:10 for A/M.
f) Agargaon 132/33 kV T-1 transformer was under shut down from 09:26 to 16:53 for A/M.
g) Srimongal 132/33 kV T-3 transformer was under shut down from 08:38 to 15:07 for A/M.
h) Sunamganj 132 KV Bus bar-1& 2 were under shut down from 10:52 to 16:23 for A/M.
i) Haripur 230/132KV Tr-3 transformer was under shut down from 09:42 to 16:34 for A/M.
j) Kaliakoir-Aminbazar 230KV Ckt-2 was under shut down from 09:35 to 15:06 for A/M.
k) Mymensing-Jamalpur 132 kV Ckt-1 was under shut down from 09:13 to 15:43 for A/M.
l) Shyampur 230/132KV Auto Tr-02 transformer was under shut down from 08:40 to 17:12 for A/M.
m) Chandraghona 132/33 kV T-2 transformer was under shut down from 09:33 to 11:49 for D/W.
n) Chandraghona 132/33 kV T-1 transformer was under shut down from 11:40 to 12:27 for D/W.
o) Saidpur-Purbasadipur 132 kV Ckt-1 was under shut down from 09:02 to 15:26 for A/M.
p) Sirajganj-Sherpur 132 kV Ckt-2 was under shut down from 08:53 19:33 for A/M.
q) Barishal(N)-Bhola 230 kV Ckt-2 was under shut down from 08:20 to 16:48 for A/M.
r) Chandraghona-Madunaghat 132KV Ckt was under shut down from 12:36 to 13:45 for D/W.
s) Ishurdi-Pabna 132 kV Ckt was under shut down from 10:32 to 14:36 for C/M.
t) Ghorasal-Ishurdi 230 kV Ckt-1 tripped at 12:49 from both end showing Dist. Z2 T-phase relays and
was switched on at 01:26.
u) Haripur 230/132 kV T1 transformer tripped at 12:14 showing O/C inst signal at 33 kV end and was
switched on at 12:37.
v) Kaptai-Chandraghona 132KV Ckt-1 was under shut down from 14:20 to 15:34 for A/M.
w) Chandpur 150 MW CCPP GT tripped at 15:54 showing exhaust fan flapper trouble.
x) Halishahar 132 kV main Bus was shut down at 06:50(11-12-2020) for A/M.
y) Kallyanpur-Lalbag 132 kV Ckt-2 and Aminbazar-CLC Bosila 132 kV Ckt were shut down at 06:34(11/12/2020)
for A/M.
z) Ashuganj(S) 450 MW was synchronized at 07:07(11-12-2020).
aa) Bheramara HVDC pole-1 was shut down at 06:17(11-12-2020) for C/M.

## P2
EVENING PEAK GENERATION AND DAY LONG ENERGY DATA OF POWER STATIONS
| Date : | 2020-12-10 | [5 empty] | Page -2
Sl. |  |  |  |  | Present | Peak | Energy
No. | Name of the Power Stations |  | Producer | Installed Capacity | Capacity | Hour | Generated | Remarks
Generation
|  |  |  | Unit No. X Capacity | MW | MW | MW
1 | Ghorasal TPP (Unit-1&2) |  | PDB | 2*55 | 85 | 0 | 0 | Unit-1,2 Under maint.
| Ghorasal Repowered CCPP Unit-3 |  | PDB | 1*210 | 170 | 94 | 2408000 | Gas shortage
| Ghorasal Repowered CCPP Unit-4 |  | PDB | 1*210 | 180 | 0 | 0 | Under maint.
| Ghorasal TPP Unit-5 |  | PDB | 1*210 | 190 | 115 | 2756250 | Gas shortage
2 | Ghorasal 365 MW CCPP Unit-7 |  | PDB | 1*243+1*122 | 365 | 300 | 5863936 | Machine problem.
3 | Ghorashal 78.5 MW PP(MAX) |  | QRPP | 2*40 | 78 | 0 | 0 | Gas shortage
4 | Ghorashal 108MW PP (Regent) |  | IPP | 34*3.35 | 108 | 6 | 860409 | Gas shortage
5 | Haripur GTPP |  | SBU, PDB | 2*32 | 20 | 0 | 0 | Under maint.
6 | Haripur 412 MW CCPP |  | EGCB | 1*273+1*139 | 412 | 352 | 8537180 | FGMO
7 | Haripur 360MW CCPP(HPL) |  | IPP | 1*235+1*125 | 360 | 315 | 7182000 | Gas shortage
8 | Meghnaghat 450 MW CCPP(MPL) |  | IPP | 2*150+1*150 | 450 | 370 | 8696000 | Gas shortage
9 | Meghnaghat 100 MW(IEL) |  | QRPP | 12*8.9 | 100 | 7 | 168000 | Low demand
10 | Meghnaghat CCPP(Summit) |  | IPP | 2*110+1*110 | 305 | 0 | 0 | Gas shortage
11 | Madanganj 102 PP(Summit) |  | QRPP | 6*17 | 100 | 48 | 335568 | Low demand
12 | Madanganj-55 MW PP(Summit) |  | (IPP) | 3*17.08+1*11.3 | 55 | 55 | 699692
13 | Keraniganj 100 MW PP (Powerpac) |  | QRPP | 8*13.45 | 100 | 12 | 547299 | Engine problem
14 | Narshingdi 22 MW PP (Doreen) |  | SIPP, REB | 8*2.90 | 22 | 16 | 250308 | Engine problem
15 | 210 MW Siddhirgonj TPP |  | PDB | 1*210 | 115 | 0 | 0 | Under maint.
16 | Siddhirgonj 2*120 MW GTPP |  | EGCB | 2*105 | 210 | 0 | 0 | Gas shortage
17 | Siddhirganj 100 PP(Dutch Bangla) |  | QRPP | 12*8.9 | 100 | 100 | 610560
18 | Siddhirganj 335 MW CCPP |  | EGCB | 1*217+118 | 335 | 0 | 0 | Under maint.
19 | Gagnagar 102 MW PP (Digital Power) |  | IPP | 12*8.924 | 102 | 16 | 40032 | Low demand
20 | Katpotti 52 MW PP (Sinha) |  | IPP | 7*7.9 | 51 | 6 | 41904 | Low demand
21 | Kamalaghat 54 MW PP(Banco Energy) |  | IPP | 3*18 | 54 | 54 | 1055520
22 | Kodda 150MW PP |  | BPDB-RPCL | 9*17.06 | 149 | 82 | 446400 | Low demand
23 | Manikganj 55 MW PP (Northern) |  | IPP | 3*19.3 | 55 | 55 | 937930
24 | Nababganj 55 MW PP (Southern power ) |  | IPP | 3*19.3 | 55 | 17 | 16498164 | Low demand
25 | Bosila 108MW PP(CLC) |  | IPP | 12*8.775+1*3.5 | 108 | 0 | 0 | Fuel shortage
26 | Summit Power,(Madhabdi+Ashulia) |  | SIPP,REB | 3*3.67+4*8.73 | 80 | 57 | 1323420 | Engine problem
27 | Maona 33 MW PP(Summit) |  | SIPP,REB | 4*8.73 | 33 | 25 | 604200 | Engine problem
28 | Rupganj 33 MW PP(Summit) |  | SIPP,REB | 4*8.73 | 33 | 33 | 796600
29 | Gazipur 52 MW PP |  | IPP | 6*8.9 | 52 | 24 | 70728 | Low demand
30 | Tongi 80 MW GTPP |  | PDB | 1* 105 | 105 | 0 | 0 | Under maint.
31 | Kodda 300 MW PP Unit-2 (Summit) |  | IPP | 18*17.076 | 300 | 300 | 3585490
32 | Keranigonj 300 MW PP (APR) |  | IPP | 256*1.4 | 300 | 0 | 0 | Reserve.
33 | Bramhangoan 100 MW PP (Aggreko) |  | IPP | 100 | 100 | 0 | 0 | Reserve.
34 | Aurahati 100MW PP (Aggreko) |  | IPP | 0.85*23+0.95*91 | 100 | 0 | 0 | Reserve.
35 | Kodda 149 MW PP Unit-1 (Summit) |  | IPP | 149 | 149 | 113 | 734260 | Low demand
36 | Gazipur 100 MW PP |  | RPCL | 100 MW | 105 | 35 | 66336 | Low demand
| Meghnaghat 104 MW PP (OPCL) |  | IPP | 18.5*6 | 104 | 90 | 1486080 | Engine problem
| Manikgonj 162MW PP(MPGL) |  | IPP | 9*18 | 162 | 0 | 0 | On test
| Dhaka area Total |  |  |  | 6057 | 2697 | 66602266
37 | Chattogram TPP-1 |  | PDB | 1*210 | 180 | 0 | 0 | Gas shortage.
| Chattogram TPP-2 |  | PDB | 1*210 | 180 | 0 | 0 | Gas shortage
38 | Raozan 25 MW PP |  | IPP | 3*8.9 | 25 | 0 | 0 | Reserve.
39 | Teknaf 20MW PP (Solartech) |  | Teknaf Solartech Energy Ltd. | 20 | 20 | 0 | 76545
40 | Patenga 50MW PP (Baraka) |  | IPP | 8*6.98 | 50 | 46 | 808800
41 | Kaptai Hydro: Unit-1,2,3,4, 5 |  | PDB | 2*40+3*50 | 230 | 48 | 1131229 | Unit-2 under maint
42 | Sikalbaha 225MW |  | PDB | 1*150+1*175 | 225 | 203 | 4843763
43 | Sikalbaha Peaking GT |  | PDB | 1*150 | 150 | 0 | 0 | Gas shortage
44 | Sikalbaha 105 MW PP (Baraka Sikalbaha) |  | IPP | 105 MW | 105 | 0 | 0 | Reserve.
45 | Hathazari 100 MW peaking PP |  | PDB | 11*8.9 | 98 | 0 | 0 | Under maint.
46 | Dohazari -Kalaish 100 MW Peaking |  | PDB | 6*17 | 102 | 51 | 102579
47 | Juldah 100 MW Unit-1 (Acorn) |  | QRPP | 8*13.45 | 100 | 0 | 0 | Reserve.
48 | Juldah 100 MW PP Unit-3 (Acorn) |  | IPP | 0 | 100 | 100 | 1711680
49 | Barabkunda 22 MW PP (Regent) |  | SIPP, PDB | 8*2.90 | 22 | 18 | 409056 | Engine problem
* | Malancha, Ctg. EPZ (United) |  |  | 5*8.73+3*9.34 | 0 | 23 | 440160
50 | Chattogram 108 MW PP (ECPV) |  | IPP | 16*7 | 108 | 50 | 101760 | Low demand
51 | Kaptai 7 MW Solar PP |  | PDB | 7.4 MW | 7 | 0 | 21240
52 | Anwara 300 MW PP (United) |  | IPP | 300 MW | 300 | 161 | 2925600 | Transformer O/L
53 | Jodiac Power |  | IPP | 3*18.55+1*3.6 | 54 | 54 | 1112560
54 | Karnaphuli Power Ltd. |  | IPP | 110 | 110 | 0 | 0 | Reserve.
| Juldah unit-2 (Acorn) |  | IPP | 8*13.6 | 100 | 100 | 1259520
| Anlima Energy Ltd. |  | IPP | 6*21.2 | 0 | 0 | 30109
| Chattogram area Total |  |  |  | 2266 | 854 | 14974601
55 | Ashuganj TPP Unit- 3 |  | APSCL | 1*150 | 135 | 0 | 0 | Gas shortage.
| Ashuganj TPP Unit- 4 |  | APSCL | 1*150 | 129 | 80 | 1959210 | Gas shortage.
| Ashuganj TPP Unit- 5 |  | APSCL | 1*150 | 134 | 80 | 1963528 | Gas shortage
56 | Ashuganj 225 MW CCPP |  | APSCL | 1*142+1*75 | 221 | 164 | 4415000 | FGMO
57 | Ashuganj 450 MW CCPP(North) |  | APSCL | 1*360 | 360 | 0 | 0 | Under maint
58 | Ashuganj 450 MW CCPP(South) |  | APSCL | 1*360 | 360 | 0 | 0 | Under maint
59 | Ashuganj 50 MW PP |  | APSCL | 14*3.968 | 45 | 26 | 525816 | Gas shortage
60 | Ashuganj 55 MW PP (Precision) |  | RPP | 15*4 | 55 | 5 | 426720 | Gas shortage
62 | Ashuganj 195MW PP (APSCL-United) |  | IPP | 20*9.73+1*16 | 195 | 26 | 585454 | Gas shortage
63 | Ashuganj 51 MW PP (Midland) |  | IPP | 6*9.34 | 51 | 51 | 1238253
64 | Ashuganj 150MW PP (Midland) |  | IPP | 23*7.015 | 150 | 13 | 567054 | Engine problem
66 | Titas 50 MW Peaking PP |  | PDB | 6*8.92 | 52 | 0 | 0 | Reserve.
67 | Chandpur 150 MW CCPP |  | PDB | 1*106+1*57 | 163 | 0 | 1308110 | Under maint.
68 | Chandpur 200MW (Desh energy) |  | IPP | 0 | 200 | 155 | 1881120 | High Voltage.
69 | Feni 22MW PP (Doreen) |  | SIPP, PDB | 8*2.90 | 22 | 21 | 479592
70 | Feni 11 MW PP (Doreen) |  | SIPP, REB | 4*2.90 | 11 | 8 | 184500 | Engine problem
** | Impoprt (Tripura) |  | Imported power | 0 | 160 | 114 | 2152320
71 | Jangalia 33MW PP (Summit) |  | SIPP, PDB | 4*8.73 | 33 | 33 | 821100
72 | Jangalia 52 MW PP (Lakdanavi) |  | IPP | 6*8.92 | 52 | 34 | 159475 | Low demand
73 | Cumilla 25 MW PP (Summit) |  | SIPP, PDB | 3*3.67+2*6.97 | 25 | 15 | 264180 | Engine problem
74 | Daudkandi 200 MW PP (B.Trac) |  | IPP | 154*1.4 | 200 | 0 | 0 | Reserve.
| Feni Lanka Power |  | IPP | 7*18.415+1*9.78 | 114 | 0 | 0 | Reserve.
| Chowmuhani 113 MW |  | IPP | 12*9.78+2*3.1 | 113 | 8 | 36960 | Low demand
| Cumilla Area Total |  |  |  | 2980 | 833 | 18968392
75 | RPCL 210MW CCPP |  | IPP | 4*35+1*70 | 202 | 91 | 2273240 | Gas shortage
76 | Tangail 22 MW PP (Doreen) |  | SIPP, PDB | 8*2.90 | 22 | 20 | 421200
77 | Jamalpur 95 MW PP(Powerpac) |  | IPP | 12*8.924 | 95 | 80 | 1215360 | Low demand
78 | Sarishabari 3 MW Solar Plant |  | IPP | 1*3 | 3 | 0 | 2250
79 | Mymensingh 200 MW PP (United) |  | IPP | 200 | 200 | 40 | 105600
80 | Jamalpur 115 MW PP (United) |  | IPP | 115 MW | 115 | 115 | 1066800 | #REF!
| Sutiakhali 50 MW Solar PP |  | IPP | 50 | 50 | 0 | 45040
| Tangail Palli Power Gen 22 MW |  | SIPP | 4*6.7 | 0 | 13 | 143280
| Mymensingh Area Total |  |  |  | 687 | 359 | 5272770
81 | Fenchugonj CCPP Phase-1 |  | PDB | 2*32+1*33 | 70 | 30 | 717000
82 | Fenchugonj CCPP Phase-2 |  | PDB | 2*35+1*35 | 90 | 0 | 0 | Under maint.
83 | Kushiara 163 MW CCPP (KP) |  | IPP | 1*109+1*54 | 163 | 163 | 3611209
84 | Shajibazar 330 MW CCPP |  | PDB | 3*110 | 330 | 152 | 3420000 | Gas shortage & GT-1 under shut down
85 | Fenchugonj 51 MW PP (Barakatullah) |  | RPP | 19*2.90 | 51 | 53 | 1263600
86 | Fenchuganj 44MW (Energyprima) |  | RPP | 12*3.3+5*2 | 44 | 50 | 1196424
87 | Hobiganj 11MW PP Cofidence-E |  | SIPP, REB | 4*2.90 | 11 | 11 | 169096
88 | Shahjibazar GTPP Unit- 8 & 9 |  | PDB | 2*35 | 66 | 36 | 719424
89 | Shahjibazar 86MW PP (Shahjibazar) |  | RPP | 32*2.90 | 86 | 79 | 1634880
91 | Sylhet 225 MW CCPP |  | PDB | 1*142+1*89 | 231 | 150 | 3169810
92 | Sylhet 20 MW GTPP |  | PDB | 1*20 | 20 | 18 | 187000
93 | Sylhet 50MW PP (EPL) |  | RPP | 27*2 | 50 | 0 | 0 | Contract Expired
94 | Shahjahanulla 25 MW PP |  | SIPP, REB | 3*9.34 | 25 | 16 | 354240 | Engine problem
95 | Bibiana-II 341 MW CCPP (Summit) |  | IPP | 1*222+1*119 | 341 | 310 | 7338500 | FGMO
96 | Bibiyana-III 400 MW CCPP |  | PDB | 400 MW | 400 | 410 | 8755000
97 | Sylhet 10MW PP (Desh) |  | RPP | 6*1.95 | 10 | 0 | 0 | Engine problem
| Bibiyana South 400 MW |  | PDB | 400 MW | 0 | 0 | 0 | On test
| Sylhet Area Total |  |  |  | 1988 | 1478 | 32536183
98 | Bheramara GTPP Unit-3 |  | PDB | 1*20 | 16 | 0 | 0 | Reserve.
** | Bheramara (HVDC ) |  | Imported power | 2*500 | 1000 | 693 | 11594909
99 | Khulna 115 PP MW (KPCL-2) |  | QRPP | 7*17 | 115 | 49 | 192960 | Low demand
100 | Faridpur 50 MW Peaking PP |  | PDB | 8*6.89 | 54 | 0 | 0 | Reserve.
101 | Khulna 225 MW CCPP |  | NWPGCL | 1*150+1*75 | 230 | 0 | 0 | Reserve.
102 | Gopalganj 100 MW Peaking PP |  | PDB | 16*6.98 | 109 | 0 | 0 | Reserve.
103 | Bheramara 410 MW CCPP |  | NWPGCL | 1*278+1*132 | 410 | 165 | 5318496 | Gas shortage
104 | Noapara 40 MW PP (Khanjahan Ali) |  | QRPP | 5*8.5 | 40 | 0 | 0 | Reserve.
105 | Noapara 100 MW PP (Bangla Trac) |  | IPP | 70*1.4 | 100 | 0 | 0 | Reserve.
106 | Rupsha 105 MW PP (Orion rupsha) |  | IPP | 6*18.445 | 105 | 90 | 1283520 | Engine problem
107 | Madhumati 100 MW PP |  | SWPGCL | 100 MW | 105 | 0 | 0 | Reserve.
| Khulna Area Total |  |  |  | 2284 | 997 | 18389885
108 | Barisal 110 MW PP (Summit ) |  | IPP | 7*17.076 | 110 | 16 | 72768 | High Voltage.
110 | Bhola 33 MW PP (Venture) |  | RPP | 1*34.50 | 33 | 20 | 379400 | Engine problem
111 | Bhola 225 MW CCPP |  | PDB | 2*63+1*68 | 194 | 0 | 0 | Under maint.
112 | Bhola 95 MW PP (Aggreko) |  | QRPP | 96*1.10 | 95 | 93 | 1396527
| Payra 1320 MW |  | BCPCL | 1*622 | 622 | 530 | 11430500
| Bhola Nutan Biddut BD LTD |  | IPP | 220 | 0 | 0 | 82311
| United Payra Power Ltd. |  | IPP | 8*18.5+1*9.5 | 0 | 0 | 0 | Ontest.
| Barisal Area Total |  |  |  | 1054 | 659 | 13361506
113 | Baghabari 71 MW GTPP |  | PDB | 1*71 | 71 | 0 | 0 | Gas shortage.
| Baghabari 100 MW GTPP |  | PDB | 1*100 | 100 | 0 | 0 | Gas shortage.
114 | Baghabari 50 MW Peaking PP |  | PDB | 6*8.9 | 52 | 0 | 0 | Reserve.
115 | Bera 70 MW Peaking PP |  | PDB | 9*8.29 | 71 | 0 | 0 | Reserve.
116 | Amnura 50 MW PP(Sinha) |  | QRPP | 7*7.79 | 50 | 25 | 249040 | Fuel Shortage
117 | Katakhali 50 MW PP (Northern) |  | QRPP | 6*8.9 | 50 | 0 | 0 | Fuel Shortage
118 | Katakhali 50 MW Peaking PP |  | PDB | 6*8.7 | 50 | 0 | 0 | Reserve.
119 | Sirajgonj Unit-1 225MW |  | NWPGCL | 1*150+1*75 | 210 | 0 | 0 | Gas shortage
120 | Sirajgonj Unit-2 225MW |  | NWPGCL | 1*150+1*75 | 220 | 0 | 0 | Gas shortage
121 | Sirajgonj Unit-3 225MW |  | NWPGCL | 1*141 | 220 | 140 | 3817109 | FGMO
122 | Sirajgonj 400 MW CCPP Unit-4 |  | SNWPGCL | 1*282+1*132 | 414 | 302 | 8522100 | FGMO
123 | Santahar 50 MW Peaking PP |  | PDB | 6*8.7 | 50 | 0 | 0 | Reserve.
124 | Bogra 22 MW PP (GBB) |  | RPP | 6*4 | 22 | 22 | 517200
125 | Bogura 20 MW PP (Energyprima) |  | RPP | 5*3.3+5*2 | 10 | 0 | 0 | Contract Expired
126 | Ullapara 11 MW PP (Summit) |  | SIPP, REB | 4*2.90 | 11 | 11 | 224388
127 | Natore 52 MW PP (Rajlanka) |  | IPP | 6*8.92 | 52 | 0 | 0 | Reserve.
128 | Chapainawabganj 100 MW Peaking PP |  | PDB | 12*8.924 | 104 | 93 | 917640
129 | Baghabari 200 MW PP (Paramount) |  | IPP | 200 MW | 200 | 0 | 0 | Reserve.
130 | Bagura 113 MW PP (Confidence)-2 |  | IPP | 113 MW | 113 | 111 | 1615104
| Confidence Power Bogura Unit-1 113 MW |  | IPP | 6*18.55 | 113 | 113 | 520704
| Rajshahi Area Total |  |  |  | 2183 | 817 | 16383285
131 | Barapukuria TPP Unit-1 |  | PDB | 1*125 | 85 | 77 | 1816581
| Barapukuria TPP Unit-2 |  | PDB | 1*125 | 85 | 0 | 0 | Under maint.
132 | Barapukuria 275 MW TPP Unit-3 |  | PDB | 1*275 | 274 | 0 | 0 | Under maint.
133 | Rangpur 20 MW GTPP |  | PDB | 1*20 | 20 | 0 | 0 | Under maint.
134 | Saidpur 20 MW GTPP |  | PDB | 1*20 | 20 | 0 | 0 | Under maint.
135 | Rangpur 113 MW PP (Confidence) |  | IPP | 113 MW | 113 | 113 | 375360
136 | Sympa Solar Power 8MW |  | IPP | 8 MW | 8 | 0 | 18721
| Rangpur Area Total |  |  |  | 605 | 190 | 2210662
| Total |  |  |  | 20104 | 8884 | 188699550
| Eastern Grid Total |  |  |  | 13978 | 6221 | 138354212
| Western Grid Total |  |  |  | 6126 | 2663 | 50345338
| National Grid Total |  |  |  | 20104 | 8884 | 188699550
*Data collected from respective power station over telephone.
Executive Engineer
Network Operation Division
Page- 3

## P3
l
MAXIMUM LOAD SERVED BY DIFFERENT GRID SUB-STATIONS
QF-LDC-09
| Date: | 2020-12-10
| (a) ENTIRE EASTERN GRID : |  | 5686 | MW | (b) ENTIRE WESTERN GRID : |  | 2683 | MW
| i) Dhaka area |  | 3089 | MW | i) Khulna area |  | 1037 | MW
| ii) Chittagong area |  | 910 | MW | ii) Rajshahi area |  | 841 | MW
| iii) Comilla area |  | 725 | MW | iii) Barisal area |  | 228 | MW
| iv) Mymensingh area |  | 653 | MW | iv) Rangpur area |  | 577 | MW
| v) Sylhet area |  | 309 | MW
|  | SYSTEM TOTAL DEMAND ( a + b ) = |  | 8369 | MW
MAXIMUM LOAD SERVED BY DIFFERENT SUB-STATIONS
| Sub-station | Load (MW) | Hour | Sub-station | Load (MW) | Hour | Sub-station | Load (MW) | Hour
| Siddhirganj | 108 | 18:30 | Jamalpur | 86 | 18:30 | Benapol | 34 | 18:00
| Munsiganj | 82 | 19:30 | Sherpur | 86 | 19:00 | Jhenida | 76 | 18:00
| Sonargaon | 61 | 21:00 | Srimongal | 26 | 18:00 | Bottail | 97 | 18:00
| Shyampur | 158 | 13:00 | Shahjibazar | 79 | 19:30 | G.K Project | 35 | 18:30
| Bhulta | 147 | 11:00 | Fenchuganj | 23 | 18:00 | Faridpur | 130 | 18:00
| Madanganj | 55 | 19:30 | Kulawara | 28 | 18:00 | Madaripur | 60 | 19:30
| Shitalakhya | 88 | 12:00 | Sylhet | 77 | 18:00 | Sariatpur | 40 | 19:30
| Rahim steel | 9 | 12:00 | Chatak | 20 | 19:30 | Gopalganj | 58 | 18:00
| Matuail | 66 | 10:00 | Sunamganj | 32 | 18:00 | Bagerhat | 78 | 19:00
| Ghorasal | 61 | 12:00 | Biani Bazar | 37 | 18:00 | Mongla | 38 | 10:00
| Narsingdi | 125 | 19:00 | Comilla (S) | 120 | 18:00 | Satkhira | 72 | 19:00
| Haripur (SBU) | 90 | 9:00 | Comilla(N) | 63 | 18:00 | Gallamari | 23 | 13:00
| Ullon | 40 | 13:00 | Chandpur | 64 | 19:00 | Magura | 36 | 18:00
| Hasnabad | 134 | 18:30 | Feni | 77 | 18:00 | Norail | 26 | 18:30
| Magbazar | 67 | 14:00 | Chowmuhani | 104 | 18:30 | Chuadanga | 60 | 18:30
| Maniknagar | 62 | 11:00 | Ashuganj | 39 | 19:00 | Barisal(N) | 29 | 19:30
| Bangabhaban | 20 | 11:00 | Daudkandi | 96 | 18:30 | Barisal (S) | 68 | 19:30
| Narinda | 68 | 11:00 | B.Baria | 92 | 18:00 | Patuakhali | 81 | 21:00
| Dhanmondi | 95 | 13:00 | Ramganj | 70 | 20:00 | Bhandaria | 40 | 19:30
| Lalbag | 70 | 13:00 | Chaddagram | 23 | 18:00 | Borhan Uddin | 26 | 21:00
| Madartek | 44 | 21:00 | PHP | 9 | 7:00 | Ishurdi | 46 | 19:00
| Dhaka University | 0 | #NUM! | Madunaghat | 43 | 12:00 | Ruppur Paromanobik | 2 | 19:00
| Aftabnagar | 6 | 0.54167 | Hathazari | 71 | 0.77083 | Natore | 80 | 0.75
| Fatullah | 32 | 11:00 | Khulshi | 163 | 13:00 | Bogra | 115 | 18:30
| Mirpur | 67 | 18:00 | Halishahar | 97 | 8:00 | Noagaon | 80 | 18:30
| Kalyanpur | 60 | 18:00 | Baraulia | 147 | 23:00 | Rajshahi | 97 | 19:00
| Gulshan | 76 | 18:00 | Sikalbaha | 21 | 19:30 | Rajshahi New | 7 | 19:00
| Uttara | 66 | 18:00 | Dohazari | 60 | 19:00 | C.Nawabganj | 51 | 19:00
| Uttara New | 23 | 18:00 | Cox'sbazar | 66 | 18:00 | Amnura | 28 | 19:00
| Kamrangirchar | 71 | 18:00 | Chandraghona | 20 | 18:00 | Pabna | 81 | 18:00
| Savar | 115 | 18:00 | Kaptai | 3.4 | 18:00 | Shahjadpur | 69 | 18:00
| Bhasantec | 99 | 18:00 | A. Khaer Stl. | 0 | 1:00 | Serajganj | 55 | 19:00
| Agargaon | 44 | 18:00 | Bakulia | 69 | 19:00 | Niyamatpur | 38 | 20:00
| Satmosjid | 63 | 0.75 | Julda | 20 | 0.45833 | Joypurhat | 40 | 0.79167
| Tongi | 79 | 9:00 | TK chemical | 21.7 | 18:30 | Sherpur(Bogura) | 34 | 18:30
| Kabirpur | 180 | 18:30 | Modern Steel | 18 | 3:00 | Mohastangor | 30 | 18:00
| Basundhara | 104 | 18:00 | Shahmirpur | 17 | 18:30 | Rangpur | 106 | 18:00
| Manikganj | 44 | 21:00 | Khagrachhari | 18 | 19:00 | Lalmonirhat | 43 | 18:00
| Joydevpur | 110 | 18:00 | Matarbari | 21.5 | 19:00 | Saidpur | 86 | 18:00
| New Tongi | 83 | 15:00 | Baroiar Hat | 26 | 18:00 | Purbasadipur | 84 | 18:00
| Kodda | 155 | 18:00 | Rangamati | 8 | 18:00 | Thakurgaon | 62 | 18:00
| Dhamrai | 70 | 18:30 | Abul Khair 230 | 147 | 7:00 | Palashbari | 81 | 19:30
| Rajendrapur | 82 | 18:00 | BSRM | 151 | 3:00 | Barapukuria | 38 | 18:00
| Valuka | 78 | 9:00 | GPH Ispat | 77 | 1:00 | Panchagar | 41 | 18:00
| Tangail | 128 | 20:00 | Goalpara | 17 | 13:00 | Joldhaka | 20 | 18:00
| Mymensing | 144 | 18:30 | Central s/s | 78 | 18:00 | Kurigram | 41 | 18:00
| Kishorganj | 80 | 20:00 | Noapara | 50 | 19:00
| Netrokona | 75 | 18:00 | Jessore | 72 | 18:00
| Sub Divisional Engineer |  |  | Executive Engineer |  | Superintendent Engineer
| Network Operation Division |  |  | Network Operation Division |  | Load Despatch Circle
| (1) Honbl. State Minister |  |  | (8) Executive Director (O & M) PGCB. |  | (18) C.E. Transmission (1 & 2) PGCB.
| Ministry of Power,Energy & Mineral |  |  | (9) Member,Generation,PDB. |  | (19) S.E. System Protection,PGCB.

## Voltage
e
MAXIMUM & MINIMUM VOLTAGES OF DIFFERENT GRID SUB-STATIONS:
| Date: | 2020-12-10 | [7 empty] | QF-LDC-10
| Sub-Station | Max Voltage | Hour | Min | Hour | Sub-Station | Maxm | Hour | Min | Hour
|  |  |  | Voltage |  |  | Voltage |  | Voltage
| 400 KV | KV | Hour | KV |  |  | KV |  | KV
| Bibiyana | 411 | 19:00 | 404 | 18:00 | Kaliakoir | 396 | 0.25 | 388 | 0.5
| Bheramara | 409 | 9:00 | 398 | 18:00 | Bhulta | 382 | 0.25 | 372 | 0.5
| Ashuganj(N) | 384 | 20:00 | 371 | 16:00 | Gopalganj | 417 | 0.20833 | 395 | 0.75
| Payra | 418 | 21:00 | 407 | 18:00
| 230 KV | KV |  | KV |  | 230 KV | KV |  | KV
| Ghorasal | 236 | 1:00 | 234 | 13:00 | Comilla (N) | 238 | 19:00 | 230 | 7:00
| Ishurdi | 239 | 4:00 | 232 | 8:00 | Hathazari | 226 | 19:00 | 210 | 12:00
| Ashuganj | 237 | 18:30 | 233 | 11:00 | Megnaghat | 235 | 19:00 | 230 | 11:00
| Serajganj | 232 | 4:00 | 229 | 8:00 | Fenchuganj | 245 | 5:00 | 241 | 9:00
| Baghabari | 241 | 22:00 | 238 | 3:00 | Siddhirganj | 232 | 19:00 | 226 | 12:00
| Barapukuria | 232 | 17:00 | 225 | 8:00 | Maniknagar | 231 | 21:00 | 220 | 4:00
| Bogra | 234 | 22:00 | 226 | 8:00 | Agargaon | 232 | 24:00 | 224 | 12:00
| Rajshahi | 232 | 4:00 | 224 | 8:00 | Barisal | 252 | 21:00 | 236 | 18:00
| Khulna South | 236 | 5:00 | 225 | 18:00 | AKSML | 226 | 19:00 | 212 | 3:00
| Rampura | 230 | 1:00 | 227 | 12:00 | BSRM | 229 | 19:00 | 217 | 3:00
| Haripur | 229 | 1:00 | 225 | 12:00 | Bibiyana | 243 | 19:00 | 238 | 11:00
| Hasnabad | 232 | 19:00 | 229 | 18:00 | Bhulta | 233 | 19:00 | 226 | 17:00
| Shyampur | 231 | 21:00 | 220 | 12:00 | Ashuganj (S) | 235 | 6:00 | 231 | 12:00
| Aminbazar | 232 | 20:00 | 226 | 11:00 | Kaliakoir | 234 | 20:00 | 228 | 12:00
| Tongi | 230 | 4:00 | 224 | 10:00 | GPH | 228 | 20:00 | 212 | 2:00
| 132 kV | KV |  | KV |  | 132 kV | KV |  | KV
| Siddhirganj | 140 | 21:00 | 135 | 11:00 | Madanhat | 138 | 0.79167 | 131 | 0.041667
| Munsiganj | 141 | 20:00 | 135 | 12:00 | Hathazari | 137 | 0.79167 | 130 | 0.20833
| Sonargaon | 140 | 21:00 | 132 | 16:00 | Khulshi | 134 | 0.77083 | 127 | 0.041667
| Shyampur | 135 | 21:00 | 129 | 12:00 | Halishahar | 136 | 0.79167 | 128 | 0.16667
| Bhulta | 134 | 4:00 | 130 | 10:00 | Baraulia | 137 | 0.70833 | 129 | 0.5
| Madanganj | 138 | 20:00 | 133 | 1:00 | Sikalbaha | 137 | 0.79167 | 126 | 0.16667
| Shitalakhya | 141 | 21:00 | 134 | 12:00 | Dohazari | 133 | 0.83333 | 127 | 0.20833
| Rahim steal | 140 | 21:00 | 134 | 12:00 | Cox'sbazar | 128 | 0.41667 | 115 | 0.125
| Matuail | 140 | 21:00 | 135 | 11:00 | Chandraghona | 136 | 0.77083 | 127 | 0.125
| Ghorasal | 140 | 1:00 | 136 | 12:00 | Kaptai | 135 | 0.75 | 130 | 0.54167
| Narsinghdi | 138 | 19:00 | 133 | 12:00 | A. Khaer Stl. | 134 | 0.77083 | 130 | 0.041667
| Haripur (SBU) | 138 | 1:00 | 134 | 10:00 | Bakulia | 136 | 0.79167 | 124 | 0.125
| Ullon | 132 | 1:00 | 128 | 11:00 | Julda | 137 | 0.75 | 124 | 0.125
| Hasnabad | 139 | 21:00 | 134 | 12:00 | TK Chemical | 136 | 0.77083 | 129 | 0.5
| Magbazar | 132 | 3:00 | 127 | 16:00 | Modern Steel | 136 | 0.79167 | 125 | 0.125
| Maniknagar | 138 | 4:00 | 134 | 12:00 | Shahmirpur | 136 | 0.77083 | 129 | 0.25
| Bangabhaban | 138 | 4:00 | 134 | 12:00 | Khagrachhari | 136 | 0.79167 | 127 | 0.125
| Narinda | 138 | 4:00 | 134 | 12:00 | Matarbari | 135 | 0.77083 | 125 | 0.083333
| Dhanmondi | 132 | 1:00 | 128 | 11:00 | Baroiar Hat | 135 | 0.041667 | 133 | 0.29167
| Lalbag | 139 | 21:00 | 131 | 12:00 | Rangamati | 136 | 19:00 | 127 | 3:00
| Madartek | 132 | 1:00 | 128 | 12:00 | Goalpara S/S | 138 | 22:00 | 133 | 12:00
| Dhaka University | 0 | #NUM! | 0 | #NUM! | Khulna Central S/S | 138 | 5:00 | 132 | 0.75
| Aftabnagar | 133 | 5:00 | 128 | 12:00 | Noapara | 137 | 4:00 | 130 | 0.54167
| Fatuiiah | 135 | 5:00 | 130 | 12:00 | Jessore | 135 | 4:00 | 126 | 0.75
| Mirpur | 130 | 6:00 | 122 | 12:00 | Benapol | 135 | 0.16667 | 126 | 0.75
| Kalyanpur | 130 | 6:00 | 126 | 12:00 | Jhenida | 134 | 5:00 | 125 | 0.75
| Gulshan | 132 | 6:00 | 127 | 12:00 | Bottail | 137 | 0.20833 | 130 | 0.75
| Uttara | 128 | 6:00 | 132 | 12:00 | G.K Project | 141 | 0.25 | 137 | 0.5
| Uttara New | 128 | 6:00 | 123 | 12:00 | Faridpur | 138 | 0.20833 | 130 | 0.75
| Kamrangirchar | 137 | 6:00 | 131 | 12:00 | Madaripur | 139 | 0.70833 | 132 | 0.79167
| Savar | 128 | 6:00 | 125 | 12:00 | Shariyatpur S/S | 141 | 3:00 | 132 | 0.75
| Bhasantec | 134 | 6:00 | 130 | 12:00 | Gopalganj | 142 | 0.16667 | 131 | 0.75
| Agargaon | 136 | 6:00 | 131 | 12:00 | Bagerhat | 140 | 10:00 | 131 | 0.5
| Satmosjid | 135 | 6:00 | 131 | 12:00 | Mongla | 136 | 10:00 | 130 | 0.75
| Tongi | 140 | 19:00 | 134 | 15:00 | Satkhira | 137 | 5:00 | 130 | 18:00
| Kabirpur | 135 | 23:00 | 131 | 15:00 | Gallamari | 139 | 0.20833 | 133 | 0.5
| Basundhara | 132 | 19:00 | 128 | 13:00 | Magura | 135 | 1:00 | 125 | 0.77083
| Manikganj | 143 | 18:30 | 134 | 16:00 | Norail | 133 | 0.20833 | 123 | 0.75
| Joydevpur | 142 | 18:30 | 134 | 12:00 | Chuadanga | 132 | 6:00 | 120 | 0.75
| New Tongi | 139 | 21:00 | 132 | 15:00 | Barisal(N) | 141 | 17:00 | 133 | 18:00
| Kodda | 141 | 19:00 | 129 | 16:00 | Barisal (S) | 139 | 0.083333 | 133 | 0.75
| Dhamrai | 134 | 21:00 | 130 | 12:00 | Patuakhali(S) | 138 | 0.16667 | 129 | 0.75
| Rajendrapur | 137 | 18:30 | 130 | 12:00 | Bhandaria | 139 | 0.70833 | 130 | 0.75
| Valuka | 131 | 19:00 | 124 | 12:00 | Ishurdi | 139 | 6:00 | 135 | 12:00
| Tangail | 134 | 5:00 | 130 | 12:00 | Ruppur Paromanobik | 139 | 5:00 | 135 | 15:00
| Mymensing | 133 | 17:00 | 126 | 16:00 | Natore | 139 | 6:00 | 134 | 8:00
| Kishorganj | 132 | 6:00 | 128 | 16:00 | Bogra | 137 | 17:00 | 131 | 8:00
| Netrokona | 131 | 17:00 | 126 | 15:00 | Noagaon | 134 | 6:00 | 127 | 8:00
| Jamalpur | 139 | 10:00 | 122 | 2:00 | Rajshahi | 140 | 17:00 | 136 | 8:00
| Sherpur | 138 | 18:30 | 123 | 2:00 | Rajshahi New | 142 | 17:00 | 137 | 7:00
| Srimongal | 139 | 7:00 | 135 | 11:00 | C.Nawabganj | 141 | 17:00 | 135 | 8:00
| Shahjibazar | 136 | 6:00 | 133 | 19:30 | Amnura | 140 | 17:00 | 134 | 8:00
| Fenchuganj | 138 | 3:00 | 135 | 18:00 | Pabna | 138 | 4:00 | 130 | 12:00
| Khulawara | 138 | 3:00 | 135 | 18:00 | Shahjadpur | 141 | 6:00 | 135 | 8:00
| Sylhet | 135 | 2:00 | 134 | 1:00 | Serajganj | 135 | 17:00 | 132 | 12:00
| Chatak | 135 | 1:00 | 132 | 18:00 | Niyamatpur | 134 | 4:00 | 126 | 8:00
| Sunamganj | 136 | 10:00 | 131 | 19:00 | Joypurhat | 135 | 6:00 | 128 | 13:00
| Biani Bazar | 136 | 5:00 | 133 | 18:00 | Sherpur(Bogura) | 138 | 5:00 | 131 | 8:00
| Comilla(s) | 131 | 1:00 | 126 | 9:00 | Mohastangor | 136 | 17:00 | 129 | 8:00
| Comilla(n) | 142 | 21:00 | 139 | 12:00 | Rangpur | 130 | 17:00 | 129 | 8:00
| Chandpur | 144 | 23:00 | 140 | 11:00 | Lalmonirhat | 130 | 17:00 | 121 | 9:00
| Feni | 138 | 23:00 | 136 | 8:00 | Saidpur | 130 | 6:00 | 119 | 9:00
| Chowmuhani | 135 | 15:00 | 132 | 11:00 | Purbasadipur | 128 | 17:00 | 116 | 8:00
| Ashuganj | 136 | 7:00 | 135 | 13:00 | Thakurgaon | 128 | 17:00 | 118 | 8:00
| Daudkandi | 139 | 19:00 | 135 | 12:00 | Palashbari | 132 | 17:00 | 125 | 8:00
| B.Baria | 132 | 22:00 | 131 | 21:00 | Barapukuria | 132 | 17:00 | 125 | 8:00
| Ramganj | 133 | 22:00 | 130 | 18:00 | Panchagar | 129 | 1:0 | 116 | 9:00
| Chaddagram | 139 | 19:00 | 135 | 12:00 | Joldhaka | 128 | 17:00 | 119 | 9:00
| PHP | 138 | 19:00 | 131 | 3:00 | Kurigram | 128 | 0.25 | 119 | 0.375

## L-Curve
Date | 2020-12-10
.
TIME | E-W INT.(Export) | EAST GRID | WEST GRID | TOTAL |  |  | DAILY LOAD CURVE
0:00 | 106 | 4941 | 1885 | 6826 |  |  |  | QF-LDC-11
0:30 | 59 | 4723 | 1864.5 | 6587.5 | Date: | 2020-12-10
1:00 | 12 | 4505 | 1844 | 6349
1:30 | 36 | 4376 | 1823 | 6199
2:00 | 60 | 4247 | 1802 | 6049
2:30 | 70.5 | 4151 | 1780 | 5931 | [5 empty] | Gen. at Eve. Peak | 8884 | 8884 MW (19:00 )
3:00 | 81 | 4055 | 1758 | 5813 | [6 empty] | 19:00
3:30 | 40.5 | 4006 | 1679.5 | 5685.5 | [5 empty] | Gen. at Day Peak | 7454 | 7454 MW (12:00 )
4:00 | 0 | 3957 | 1601 | 5558 | [6 empty] | 12:00
4:30 | 25 | 3973 | 1573 | 5546 | [5 empty] | Highest Generation | 8884
5:00 | 50 | 3989 | 1545 | 5534 | [6 empty] | 19:00
5:30 | 93 | 4132 | 1546 | 5678
6:00 | 136 | 4275 | 1547 | 5822
6:30 | 173 | 4377 | 1570.5 | 5947.5
7:00 | 210 | 4479 | 1594 | 6073
7:30 | 229 | 4690.5 | 1679.5 | 6370
8:00 | 248 | 4902 | 1765 | 6667
8:30 | 243 | 5074.5 | 1813.5 | 6888
9:00 | 238 | 5247 | 1862 | 7109
9:30 | 146 | 5258.5 | 1866 | 7124.5
10:00 | 54 | 5270 | 1870 | 7140
10:30 | 95.5 | 5200 | 1972 | 7172
11:00 | 137 | 5130 | 2074 | 7204
11:30 | 136 | 5204 | 2125 | 7329
12:00 | 135 | 5278 | 2176 | 7454
12:30 | 82.5 | 5341.5 | 2155 | 7496.5
13:00 | 30 | 5405 | 2134 | 7539
13:30 | 84 | 5269.5 | 2105.5 | 7375
14:00 | 138 | 5134 | 2077 | 7211
14:30 | 162.5 | 5094.5 | 2034.5 | 7129
15:00 | 187 | 5055 | 1992 | 7047
15:30 | 178.5 | 5022.5 | 1980.5 | 7003
16:00 | 170 | 4990 | 1969 | 6959
16:30 | 91.5 | 5195.5 | 2001 | 7196.5
17:00 | 13 | 5401 | 2033 | 7434
17:30 | 90 | 5731.5 | 2281.5 | 8013
18:00 | 167 | 6062 | 2530 | 8592
18:30 | 173.5 | 6141.5 | 2596.5 | 8738
19:00 | 180 | 6221 | 2663 | 8884
19:30 | 226 | 6055 | 2594 | 8649
20:00 | 198 | 5981 | 2596 | 8577 |  |  |  | Executive Engineer
20:30 | 172 | 5925 | 2553 | 8478 |  |  |  | Network Operation Division
21:00 | 146 | 5869 | 2510 | 8379
21:30 | 113 | 5651 | 2452.5 | 8103.5
22:00 | 80 | 5433 | 2395 | 7828 |  |  |  |  | Page 6 of 7
22:30 | 74.5 | 5273 | 2271.5 | 7544.5
23:00 | 69 | 5113 | 2148 | 7261
23:30 | 87.5 | 5027 | 2016.5 | 7043.5
24:00 | 106 | 4941 | 1885 | 6826
8884 MW (19:00 )
7454 MW (12:00 )

## En-Curve
DAILY ENERGY CURVE
Date | 2020-12-10 |  | Energy | 188699550
[11 empty] | 2020-12-10 | [5 empty] | QF-LDC-12
TIME | GAS | HVDC | P.GEN(GAS). | P.GEN(OIL). | COAL | HYDRO | OIL | SHORTAGE | TRIPURA | SOLAR
0:00 | 2794 | 411 | 1860 | 1252 | 566 | 45 | 0 | 0 | 90 | 0
0:30 | 2828.5 | 410.5 | 1935.5 | 799 | 585 | 45 | 0 | 0 | 80 | 0 | Date: | 2020-12-10
1:00 | 2863 | 410 | 2011 | 346 | 604 | 45 | 0 | 0 | 70 | 0
1:30 | 2859 | 405 | 2015 | 217.5 | 588.5 | 45 | 0 | 0 | 69 | 0 | [7 empty] | Total Energy | 188.6995 | Total Energy Gen 188.700 MKWHr Energy Not Served 0.000 MKWHr Energy Requirement 188.700 MKWHr
2:00 | 2855 | 400 | 2019 | 89 | 573 | 45 | 0 | 0 | 68 | 0 | [7 empty] | Energy not Served | 0
2:30 | 2861 | 400.5 | 1972 | 44.5 | 540 | 45 | 0 | 0 | 68 | 0 | [7 empty] | Energy Requirement | 188.6995
3:00 | 2867 | 401 | 1925 | 0 | 507 | 45 | 0 | 0 | 68 | 0
3:30 | 2850.5 | 353 | 1887.5 | 0 | 481 | 45.5 | 0 | 0 | 68 | 0 | [6 empty] | Shortage
4:00 | 2834 | 305 | 1850 | 0 | 455 | 46 | 0 | 0 | 68 | 0
4:30 | 2841.5 | 305 | 1833.5 | 7 | 445 | 46 | 0 | 0 | 68 | 0
5:00 | 2849 | 305 | 1817 | 14 | 435 | 46 | 0 | 0 | 68 | 0
5:30 | 2848 | 305 | 1868.5 | 108.5 | 434 | 46 | 0 | 0 | 68 | 0
6:00 | 2847 | 305 | 1920 | 203 | 433 | 46 | 0 | 0 | 68 | 0
6:30 | 2849.5 | 305 | 1928 | 315 | 434.5 | 47 | 0 | 0 | 68 | 0.5 |  |  |  |  | Coal
7:00 | 2852 | 305 | 1936 | 427 | 436 | 48 | 0 | 0 | 68 | 1
7:30 | 2899.5 | 305 | 1986 | 591 | 461 | 48 | 0 | 0 | 76 | 3.5 |  |  |  | Oil |  |  |  | ,
8:00 | 2947 | 305 | 2036 | 755 | 486 | 48 | 0 | 0 | 84 | 6
8:30 | 2941 | 305 | 1988 | 996.5 | 496 | 48 | 21.5 | 0 | 86 | 10
9:00 | 2935 | 305 | 1940 | 1238 | 506 | 48 | 43 | 0 | 88 | 14
9:30 | 2892.5 | 305 | 1918 | 1312 | 505.5 | 48 | 43 | 0 | 90 | 23.5
10:00 | 2850 | 305 | 1896 | 1386 | 505 | 48 | 43 | 0 | 92 | 33
10:30 | 2840 | 423.5 | 1807 | 1415.5 | 482 | 48 | 43 | 0 | 92 | 44
11:00 | 2830 | 542 | 1718 | 1445 | 459 | 48 | 43 | 0 | 92 | 55
11:30 | 2892 | 542 | 1797 | 1408 | 473.5 | 46.5 | 47.5 | 0 | 93 | 56
12:00 | 2954 | 542 | 1876 | 1371 | 488 | 45 | 52 | 0 | 94 | 57
12:30 | 2941 | 542 | 1871.5 | 1427.5 | 493 | 45 | 52 | 0 | 93 | 55.5
13:00 | 2928 | 542 | 1867 | 1484 | 498 | 45 | 52 | 0 | 92 | 54
13:30 | 2928 | 542 | 1867 | 1484 | 498 | 45 | 52 | 0 | 92 | 54
14:00 | 2928 | 542 | 1867 | 1484 | 498 | 45 | 52 | 0 | 92 | 54
14:30 | 2857 | 542.5 | 1865.5 | 1348.5 | 472 | 45.5 | 48 | 0 | 91 | 40.5
15:00 | 2786 | 543 | 1864 | 1213 | 446 | 46 | 44 | 0 | 90 | 27
15:30 | 2734.5 | 543 | 1869 | 1213 | 447 | 46.5 | 48 | 0 | 91 | 19
16:00 | 2683 | 543 | 1874 | 1213 | 448 | 47 | 52 | 0 | 92 | 11
16:30 | 2763.5 | 543 | 1878.5 | 1344.5 | 446.5 | 47 | 75 | 0 | 95 | 5.5
17:00 | 2844 | 543 | 1883 | 1476 | 445 | 47 | 98 | 0 | 98 | 0
17:30 | 2889.5 | 618 | 1902 | 1823.5 | 470 | 47.5 | 153.5 | 0 | 109 | 0
18:00 | 2935 | 693 | 1921 | 2171 | 495 | 48 | 209 | 0 | 120 | 0
18:30 | 2912.5 | 693 | 1904.5 | 2294.5 | 551 | 48 | 217.5 | 0 | 117 | 0
19:00 | 2890 | 693 | 1888 | 2418 | 607 | 48 | 226 | 0 | 114 | 0
19:30 | 2898 | 694 | 1907 | 2186 | 606 | 48 | 192 | 0 | 118 | 0
20:00 | 2865 | 694 | 1864 | 2180 | 613 | 49 | 194 | 0 | 118 | 0
20:30 | 2860 | 694 | 1870.5 | 2095.5 | 611 | 48.5 | 185.5 | 0 | 113 | 0
21:00 | 2855 | 694 | 1877 | 2011 | 609 | 48 | 177 | 0 | 108 | 0
21:30 | 2866 | 694 | 1879 | 1745.5 | 607.5 | 47.5 | 160 | 0 | 104 | 0
22:00 | 2877 | 694 | 1881 | 1480 | 606 | 47 | 143 | 0 | 100 | 0
22:30 | 2830 | 647 | 1864 | 1366 | 596 | 46.5 | 96 | 0 | 99 | 0
23:00 | 2783 | 600 | 1847 | 1252 | 586 | 46 | 49 | 0 | 98 | 0
23:30 | 2788.5 | 505.5 | 1853.5 | 1252 | 576 | 45.5 | 24.5 | 0 | 94 | 0 | Max Temp. in Dhaka |  | 23.6° C
24:00 | 2794 | 411 | 1860 | 1252 | 566 | 45 | 0 | 0 | 90 | 0
Executive Engineer
Network Operation Division
Page 5 of 7
GAS
Oil
HVDC
COAL
HYDRO
Total Energy Gen 188.700 MKWHr Energy Not Served 0.000 MKWHr Energy Requirement 188.700 MKWHr
SOLAR
Note on W13: Author:

## Generation
g | 2020-12-10
Si No | Unit | 1:00 | 2:00 | 3:00 | 4:00 | 5:00 | 6:00 | 7:00 | 8:00 | 9:00 | 10:00 | 11:00 | 12:00 | 13:00 | 14:00 | 15:00 | 16:00 | 17:00 | 18:00 | 18:30 | 19:00 | 19:30 | 20:00 | 21:00 | 22:00 | 23:00 | 24:00 | KWH
1 | Karnaphuli Hydro PP Unit-1, 2 & 3 | 45 | 45 | 45 | 46 | 46 | 46 | 48 | 48 | 48 | 48 | 48 | 45 | 45 | 45 | 46 | 47 | 47 | 48 |  | 48 | 48 | 49 | 48 | 47 | 46 | 45 | 1131229
2 | Karnaphuli Hydro PP Unit-4 & 5
3 | Chattogram TPP-1
4 | Chattogram TPP-2
5 | Raozan 25 MW PP | [26 empty] | 0
| Teknaf 20MW PP (Solartech) | [6 empty] | 1 | 2 | 3 | 7 | 15 | 16 | 14 | 11 | 7 | 3 | 0 | [9 empty] | 76545
6 | Sikalbaha 225MW CCPP (Gas) | 202 | 202 | 202 | 203 | 215 | 213 | 213 | 202 | 201 | 202 | 222 | 203 | 206 | 178 | 175 | 182 | 175 | 216 |  | 203 | 218 | 204 | 203 | 203 | 203 | 203 | 4843763
7 | Sikalbaha 225MW CCPP(Oil)
8
9 | Sikalbaha 150MW GTPP
10 | Sikalbaha 150MW GTPP(Oil)
| Dohazari -Kalaish 100 MW Peaking | [17 empty] | 34 |  | 51 | 17 | 17 |  |  |  |  | 102579
12 | Hathazari 100 MW peaking PP
| Sikalbaha 105 MW PP (Baraka Sikalbaha) | [26 empty] | 0
| Daudkandi 200 MW PP (B.Trac) | [26 empty] | 0
14 | Titas 50 MW Peaking PP
15 | 210 MW Siddhirgonj TPP
16 | Siddhirgonj 2*120 MW GTPP
17 | Siddhirganj 335 MW CCPP
18 | Kodda 300 MW PP Unit-2 (Summit) | [7 empty] | 11 | 111 | 162 | 195 | 195 | 237 | 245 | 180 | 180 | 194 | 291 |  | 300 | 300 | 300 | 300 | 215 | 145 | 120 | 3585490
19 | Ashuganj 195MW PP (APSCL-United) | 26 | 26 | 26 | 26 | 26 | 26 | 26 | 26 | 26 | 26 | 26 | 26 | 26 | 26 | 26 | 26 | 26 | 26 |  | 26 | 26 | 8 | 8 | 8 | 8 | 8 | 585454
20 | Ghorasal TPP (Unit-1&2)
21 | Ghorasal Repowered CCPP Unit-3 | 94 | 94 | 93 | 93 | 94 | 94 | 94 | 94 | 94 | 93 | 94 | 94 | 94 | 93 | 93 | 94 | 93 | 93 |  | 94 | 93 | 93 | 93 | 93 | 93 | 96 | 2408000
22 | Ghorasal Repowered CCPP Unit-4
23 | Ghorasal TPP Unit-5 | 115 | 115 | 115 | 115 | 115 | 115 | 115 | 115 | 115 | 115 | 115 | 115 | 115 | 115 | 115 | 115 | 115 | 115 |  | 115 | 115 | 115 | 115 | 115 | 115 | 115 | 2756250
24
25 | Ghorasal 365 MW CCPP Unit-7 | 200 | 200 | 200 | 200 | 200 | 200 | 200 | 200 | 200 | 200 | 220 | 270 | 270 | 270 | 270 | 270 | 300 | 300 |  | 300 | 300 | 300 | 300 | 300 | 300 | 300 | 5863936
26
28 | Ashuganj TPP Unit- 3
29 | Ashuganj TPP Unit- 4 | 80 | 80 | 80 | 80 | 80 | 80 | 80 | 95 | 100 | 80 | 80 | 80 | 80 | 80 | 80 | 80 | 80 | 80 |  | 80 | 80 | 80 | 80 | 80 | 80 | 80 | 1959210
30 | Ashuganj TPP Unit- 5 | 80 | 80 | 80 | 80 | 80 | 80 | 80 | 90 | 100 | 80 | 80 | 80 | 80 | 80 | 80 | 80 | 80 | 80 |  | 80 | 80 | 80 | 80 | 80 | 80 | 80 | 1963528
32 | Ashuganj 50 MW PP | 23 | 23 | 23 | 23 | 23 | 23 | 23 | 20 | 23 | 20 | 20 | 23 | 23 | 23 | 23 | 23 | 23 | 26 |  | 26 | 26 | 26 | 26 | 26 | 26 | 26 | 525816
33 | Ashuganj 225 MW CCPP | 184 | 182 | 183 | 180 | 180 | 176 | 167 | 164 | 164 | 205 | 218 | 211 | 205 | 199 | 198 | 201 | 193 | 181 |  | 164 | 155 | 154 | 162 | 164 | 164 | 166 | 4415000
34 | Ashuganj 450 MW CCPP(South)
Ashuganj 450 MW CCPP(North)
35 | Ashuganj 55 MW PP (Precision) | 40 | 40 | 40 | 40 | 40 | 40 | 40 | 10 | 10 | 5 | 5 | 5 | 5 | 5 | 5 | 5 | 5 | 5 |  | 5 | 5 | 5 | 5 | 5 | 5 | 5 | 426720
36 | Chandpur 150 MW CCPP | 86 | 82 | 83 | 87 | 93 | 80 | 88 | 81 | 80 | 80 | 90 | 82 | 82 | 81 | 81 | [11 empty] | 1308110
37 | Tongi 80 MW GTPP
38 | Haripur GTPP
39 | Haripur 412 MW CCPP | 337 | 337 | 347 | 338 | 353 | 350 | 343 | 368 | 346 | 340 | 344 | 356 | 356 | 344 | 341 | 344 | 380 | 369 |  | 352 | 356 | 364 | 349 | 350 | 351 | 343 | 8537180
40 | Meghnaghat 450 MW CCPP(MPL) | 450 | 450 | 400 | 350 | 350 | 380 | 380 | 420 | 420 | 420 | 370 | 420 | 370 | 330 | 400 | 400 | 400 | 400 |  | 370 | 370 | 370 | 370 | 370 | 370 | 370 | 8696000
41 | Haripur 360MW CCPP(HPL) | 330 | 329 | 329 | 311 | 278 | 280 | 279 | 305 | 300 | 300 | 260 | 265 | 295 | 260 | 295 | 295 | 315 | 315 |  | 315 | 315 | 315 | 314 | 315 | 315 | 314 | 7182000
42 | RPCL 210MW CCPP | 107 | 107 | 108 | 108 | 105 | 106 | 107 | 107 | 107 | 106 | 106 | 106 | 70 | 71 | 92 | 91 | 91 | 90 |  | 91 | 90 | 91 | 91 | 91 | 91 | 107 | 2273240
43 | Sutiakhali 50 MW Solar PP | [6 empty] | 0 | 2 | 2 | 5 | 6 | 8 | 10 | 7 | 4 | 2 | 0 | [9 empty] | 45040
44 | Fenchugonj CCPP Phase-1 | 30 | 30 | 30 | 30 | 30 | 30 | 30 | 30 | 30 | 30 | 30 | 30 | 30 | 30 | 30 | 30 | 30 | 30 |  | 30 | 30 | 30 | 30 | 30 | 30 | 30 | 717000
45 | Fenchugonj CCPP Phase-2
46 | Shajibazar 330 MW CCPP | 145 | 148 | 147 | 145 | 146 | 146 | 147 | 152 | 152 | 153 | 154 | 152 | 154 | 152 | 152 | 152 | 154 | 153 |  | 152 | 151 | 151 | 152 | 151 | 151 | 152 | 3420000
47 | Shahjibazar GTPP Unit- 8 & 9 | 36 | 36 | 36 | 36 | 20 | 20 | 20 | 36 | 35 | 35 | 35 | 34 | 35 | 32 | 20 | 20 | 35 | 35 |  | 36 | 35 | 35 | 35 | 36 | 20 | 20 | 719424
48 | Shahjibazar 86MW PP (Shahjibazar) | 76 | 76 | 10 | 10 | 10 | 77 | 77 | 77 | 74 | 71 | 71 | 73 | 73 | 76 | 76 | 76 | 76 | 79 |  | 79 | 79 | 79 | 79 | 79 | 79 | 79 | 1634880
49 | Shahjibazar 50MW PP (EPL)
50 | Sylhet 225 MW CCPP | 140 | 140 | 140 | 140 | 140 | 140 | 140 | 150 | 150 | 140 | 100 | 100 | 120 | 120 | 120 | 120 | 142 | 150 |  | 150 | 150 | 129 | 120 | 135 | 120 | 120 | 3169810
51 | Sylhet 20 MW GTPP | [13 empty] | 18 | 18 | 18 | 18 | 18 |  | 18 | 18 | 18 | 18 | 18 | 18 | 19 | 187000
52 | Sylhet 50MW PP (EPL)
53 | Sylhet 10MW PP (Desh) | [26 empty] | 0
54 | Hobiganj 11MW PP Cofidence-E | 11 | 8 | 8 | 2 | 2 | 2 | 2 | 2 | 5 | 5 | 8 | 8 | 5 | 5 | 4 | 2 | 4 | 11 |  | 11 | 11 | 11 | 11 | 11 | 11 | 11 | 169096
55 | Fenchugonj 51 MW PP (Barakatullah) | 53 | 53 | 53 | 53 | 53 | 53 | 53 | 53 | 53 | 50 | 47 | 47 | 53 | 50 | 50 | 53 | 53 | 53 |  | 53 | 53 | 53 | 53 | 53 | 53 | 53 | 1263600
56 | Shahjahanulla 25 MW PP | 13 | 13 | 13 | 13 | 13 | 13 | 13 | 13 | 13 | 13 | 14 | 13 | 13 | 13 | 13 | 13 | 13 | 13 |  | 16 | 16 | 16 | 16 | 16 | 16 | 15 | 354240
57 | Bibiana-II 341 MW CCPP (Summit) | 280 | 290 | 290 | 285 | 300 | 290 | 295 | 300 | 285 | 270 | 280 | 300 | 340 | 290 | 290 | 300 | 310 | 295 |  | 310 | 330 | 305 | 300 | 300 | 295 | 280 | 7338500
Bibiyana South 400 MW
58 | Nababganj 55 MW PP (Southern power ) | [12 empty] | 17 | 17 | 17 | 17 | 17 | 17 |  | 17 | 17 | 17 | 17 |  |  |  | 16498164
59 | Tangail Palli Power Gen 22 MW | [13 empty] | 26 | 26 | 26 | 26 | 19 |  | 13 | 6 | 6 |  |  |  |  | 143280
60 | Barabkunda 22 MW PP (Regent) | 18 | 18 | 18 | 18 | 18 | 18 | 18 | 18 | 18 | 18 |  | 18 | 18 | 18 | 18 | 18 | 18 | 18 |  | 18 | 18 | 18 | 18 | 18 | 18 | 18 | 409056
61 | Narshingdi 22 MW PP (Doreen) | 19 | 19 | 19 | [7 empty] | 11 | 12 | 14 | 14 | 14 | 14 | 14 | 14 |  | 16 | 16 | 16 | 16 | 16 | 16 | 16 | 250308
62 | Tangail 22 MW PP (Doreen) | 20 | 20 | 20 | 20 | 20 | 20 | 20 | 20 | 20 | 17 | 17 | 17 | 17 | 20 | 20 | 20 | 20 | 20 |  | 20 | 20 | 20 | 20 | 20 | 20 | 20 | 421200
63 | Impoprt (Tripura) | 70 | 68 | 68 | 68 | 68 | 68 | 68 | 84 | 88 | 92 | 92 | 94 | 92 | 96 | 90 | 92 | 98 | 120 |  | 114 | 118 | 118 | 108 | 100 | 98 | 90 | 2152320
64 | Malancha, Ctg. EPZ (United) | 22 | 22 | 23 | 30 | 30 | 29 | 24 | 9 | 3 | 3 | 3 | 3 | 10 | 7 | 5 | 4 | 14 | 10 |  | 23 | 23 | 25 | 35 | 38 | 42 | 41 | 440160
65 | Feni 22MW PP (Doreen) | 21 | 21 | 21 | 21 | 21 | 21 | 21 | 21 | 21 | 21 | 21 | 21 | 21 | 21 | 21 |  | 10 | 21 |  | 21 | 21 | 21 | 21 | 21 | 21 | 21 | 479592
66 | Feni 11 MW PP (Doreen) | 8 | 8 | 8 | 8 | 8 | 8 | 8 | 8 | 8 | 8 | 8 | 8 | 8 | 8 | 8 | 8 | 8 | 8 |  | 8 | 8 | 8 | 8 | 8 | 8 | 0 | 184500
67 | Jangalia 33MW PP (Summit) | 33 | 33 | 33 | 33 | 33 | 33 | 33 | 33 | 33 | 33 | 33 | 33 | 33 | 33 | 33 | 33 | 33 | 33 |  | 33 | 33 | 33 | 33 | 33 | 33 | 33 | 821100
68 | Cumilla 25 MW PP (Summit) | 21 | 21 | 21 | 21 | 21 | 18 | 18 | [8 empty] | 3 | 13 | 15 |  | 15 | 15 | 15 | 15 | 15 | 10 | 8 | 264180
69 | Summit Ashulia | 25 | 25 | 25 | 25 | 25 | 25 | 25 | 25 | 25 | 25 | 25 | 25 | 25 | 25 | 25 | 25 | 25 | 25 |  | 25 | 25 | 25 | 25 | 25 | 25 | 25 | 600000
70 | Summit Madhabdi | 28 | 28 | 28 | 28 | 28 | 28 | 28 | 33 | 33 | 33 | 32 | 32 | 32 | 32 | 32 | 32 | 32 | 18 |  | 32 | 32 | 32 | 33 | 33 | 33 | 33 | 723420
71 | Maona 33 MW PP(Summit) | 25 | 25 | 25 | 25 | 25 | 25 | 25 | 25 | 25 | 25 | 25 | 25 | 25 | 25 | 25 | 25 | 25 | 25 |  | 25 | 25 | 25 | 25 | 25 | 25 | 25 | 604200
72 | Rupganj 33 MW PP(Summit) | 33 | 33 | 33 | 33 | 33 | 33 | 33 | 33 | 25 | 25 | 25 | 25 | 25 | 33 | 33 | 33 | 33 | 33 |  | 33 | 33 | 33 | 33 | 33 | 33 | 33 | 796600
73 | Ghorashal 108MW PP (Regent) | 71 | 71 | 71 | 71 | 72 | 72 | 72 | 72 | 72 | 72 | 22 | 6 | 6 | 6 | 6 | 6 | 6 | 6 |  | 6 | 6 | 6 | 6 | 6 | 6 | 6 | 860409
| Feni Lanka Power | [26 empty] | 0
| Chowmuhani 113 MW | [16 empty] | 3 | 8 |  | 8 | 8 | [5 empty] | 36960
| Manikgonj 162MW PP(MPGL) | [26 empty] | 0
77 | Siddhirganj 100 PP(Dutch Bangla) | [9 empty] | 12 | 32 | 15 | 15 | 15 | 15 | 7 | 22 | 92 |  | 100 | 100 | 100 | 100 | 50 |  |  | 610560
78 | Gazipur 52 MW PP | [16 empty] | 7 | 19 |  | 24 | 8 | 8 | 8 |  |  |  | 70728
79 | Kodda 150MW PP | [16 empty] | 32 | 82 |  | 82 | 82 | 82 | 82 | 48 | 32 |  | 446400
80 | Jamalpur 95 MW PP(Powerpac) | [5 empty] | 13 | 48 | 100 | 100 | 100 | 100 | 100 | 100 | 100 | 16 | 16 | 16 | 60 |  | 80 | 80 | 80 | 50 | 24 |  |  | 1215360
81 | Jangalia 52 MW PP (Lakdanavi) | [8 empty] | 1 | 8 | 8 | 8 | 8 | 8 | 8 | 8 | 8 | 24 |  | 34 | 8 | 8 | 8 | 8 |  |  | 159475
| Gazipur 100 MW PP | [16 empty] | 8 | 20 |  | 35 | [6 empty] | 66336
| Kaptai 7 MW Solar PP | [6 empty] | 0 | 1 | 1 | 2 | 4 | 4 | 3 | 3 | 2 | 1 | [10 empty] | 21240
| Jodiac Power | 54 | 54 |  |  | 5 | 27 | 54 | 54 | 54 | 54 | 42 | 54 | 54 | 54 | 54 | 54 | 54 | 54 |  | 54 | 54 | 54 | 54 | 54 | 54 | 54 | 1112560
| Karnaphuli Power Ltd. | [26 empty] | 0
82 | Madanganj 102 PP(Summit) | [10 empty] | 13 | 15 | 15 | 15 | 15 | 15 | 15 | 45 |  | 48 | 48 | 48 | 48 | 15 |  |  | 335568
83 | Pagla (DPA )
84 | B.Baria (Aggreko) 85MW
85 | Keraniganj 100 MW PP (Powerpac) | 54 | 35 |  |  | 4 | 11 | 12 | 13 | 12 | 12 | 16 | 12 | 12 | 12 | 12 | 12 | 12 | 12 |  | 12 | 12 | 12 | 12 | 53 | 87 | 84 | 547299
86 | Meghnaghat CCPP(Summit)
87 | Meghnaghat 100 MW(IEL) | 7 |  |  |  |  | 5 | 7 | 7 | 7 | 7 | 7 | 7 | 7 | 7 | 7 | 7 | 7 | 7 |  | 7 | 7 | 7 | 7 | 7 | 7 | 7 | 168000
| Meghnaghat 104 MW PP (OPCL) | 53 |  |  |  | 1 | 21 | 50 | 84 | 90 | 90 | 90 | 90 | 90 | 90 | 90 | 90 | 90 | 90 |  | 90 | 90 | 90 | 90 |  |  |  | 1486080
88 | Ghorashal 78.5 MW PP(MAX) | [26 empty] | 0
90 | Ashuganj 53MW PP (United)
91 | Juldah 100 MW Unit-1 (Acorn) | [26 empty] | 0
92 | Fenchuganj 44MW (Energyprima) | 50 | 50 | 50 | 50 | 50 | 50 | 50 | 50 | 50 | 50 | 50 | 50 | 50 | 50 | 50 | 50 | 50 | 50 |  | 50 | 50 | 50 | 50 | 50 | 50 | 50 | 1196424
93 | Ashuganj 51 MW PP (Midland) | 51 | 51 | 51 | 51 | 51 | 51 | 51 | 51 | 51 | 51 | 51 | 51 | 51 | 51 | 51 | 51 | 43 | 51 |  | 51 | 51 | 51 | 51 | 51 | 51 | 51 | 1238253
94 | Gagnagar 102 MW PP (Digital Power) | [16 empty] | 7 | 16 |  | 16 | [6 empty] | 40032
95 | Patenga 50MW PP (Baraka) | 31 |  |  |  |  | 8 | 26 | 40 | 40 | 40 | 40 | 40 | 40 | 40 | 40 | 40 | 40 | 43 |  | 46 | 45 | 46 | 49 | 50 | 50 | 32 | 808800
96 | Chattogram 108 MW PP (ECPV) | [16 empty] | 8 | 19 |  | 50 | 12 | 12 | 8 |  |  |  | 101760
97 | katpotti 52 MW | [16 empty] | 2 | 6 |  | 6 | 6 | 6 | 6 |  |  |  | 41904
98 | Bosila 108MW PP(CLC) | [26 empty] | 0
99 | Madanganj-55 MW PP(Summit) | [6 empty] | 6 | 15 | 15 | 20 | 40 | 40 | 55 | 55 | 55 | 55 | 55 | 55 |  | 55 | 55 | 55 | 55 | 15 | 15 |  | 699692
100 | Manikganj 55 MW PP (Northern) | [6 empty] | 17 | 35 | 55 | 55 | 55 | 55 | 55 | 55 | 55 | 55 | 55 | 55 |  | 55 | 55 | 55 | 55 | 55 | 55 | 55 | 937930
101 | Kushiara 163 MW CCPP (KP) | 110 | 110 | 110 | 110 | 130 | 163 | 163 | 163 | 163 | 163 | 110 | 130 | 130 | 110 | 130 | 130 | 163 | 163 |  | 163 | 163 | 163 | 163 | 163 | 130 | 163 | 3611209
102 | Sarishabari 3 MW Solar Plant | [6 empty] | 0 | 0 | 0 | 0 | 0 | 0 | 0 | 0 | 0 | 0 | [10 empty] | 2250
103 | Kamalaghat 54 MW PP(Banco Energy) | 35 |  |  |  |  | 35 | 54 | 54 | 54 | 54 | 54 | 54 | 54 | 54 | 54 | 54 | 54 | 54 |  | 54 | 54 | 54 | 54 | 54 | 54 | 54 | 1055520
104 | Keranigonj 300 MW PP (APR)
105 | Bramhangoan 100 MW PP (Aggreko)
106 | Mymensingh 200 MW PP (United) | [16 empty] | 8 | 31 |  | 40 | 8 | 8 | 8 |  |  |  | 105600
112 | Aurahati 100MW PP (Aggreko)
114 | Kodda 149 MW PP Unit-1 (Summit) | [7 empty] | 5 | 43 | 51 | 51 | 51 | 51 | 31 | 15 | 15 | 17 | 60 |  | 113 | 120 | 121 | 85 |  |  |  | 734260
115 | Juldah 100 MW PP Unit-3 (Acorn) | [5 empty] | 10 | 10 | 80 | 100 | 100 | 100 | 100 | 100 | 100 | 100 | 100 | 100 | 100 |  | 100 | 100 | 100 | 100 | 100 | 100 | 100 | 1711680
116 | Chandpur 200MW (Desh energy) |  |  |  |  | 4 | 40 | 50 | 50 | 50 | 50 | 50 | 54 | 85 | 85 | 85 | 85 | 95 | 125 |  | 155 | 155 | 155 | 155 | 155 | 155 | 155 | 1881120
117 | Ashuganj 150MW PP (Midland) | [5 empty] | 1 | 10 | 20 | 103 | 123 | 127 | 15 | 13 | 13 | 13 | 13 | 13 | 13 |  | 13 | 13 | 13 | 13 | 13 | 13 | 13 | 567054
118 | Bibiyana-III 400 MW CCPP | 351 | 349 | 350 | 350 | 350 | 350 | 351 | 409 | 409 | 349 | 304 | 397 | 398 | 287 | 303 | 303 | 363 | 424 |  | 410 | 412 | 411 | 411 | 410 | 351 | 351 | 8755000
| Jamalpur 115 MW PP (United) | 24 | [7 empty] | 25 | 35 | 8 | 8 | 8 | 8 | 17 | 32 | 54 | 115 |  | 115 | 115 | 115 | 115 | 115 | 115 | 85 | 1066800
| Anwara 300 MW PP (United) | 88 |  |  |  |  | 32 | 66 | 97 | 156 | 161 | 161 | 162 | 162 | 161 | 161 | 161 | 161 | 161 |  | 161 | 161 | 161 | 161 | 161 | 161 | 161 | 2925600
| Juldah unit-2 (Acorn) | [7 empty] | 20 | 50 | 50 | 50 | 90 | 100 | 100 | 50 | 50 | 80 | 100 |  | 100 | 100 | 100 | 100 | 100 | 60 | 0 | 1259520
| Anlima Energy Ltd. | [15 empty] | 8 | 15 | [9 empty] | 30109
120 | Eastern Zone Total | 4505 | 4247 | 4055 | 3956 | 3989 | 4275 | 4479 | 4902 | 5247 | 5270 | 5130 | 5278 | 5405 | 5134 | 5055 | 4990 | 5401 | 6062 |  | 6221 | 6055 | 5981 | 5869 | 5433 | 5113 | 4941 | 138354212
121
122
123 | Khulna 60MW
124 | Khulna 115 MW PP (KPCL-1 & 3)
125 | Khulna 115 PP MW (KPCL-2) | [16 empty] | 16 | 49 |  | 49 | 49 | 49 | 32 |  |  |  | 192960
126
127 | Khulna (Aggreeco) 55MW
128 | Faridpur 50 MW Peaking PP
Khulna 225 MW CCPP
129 | Rupsha 105 MW PP (Orion rupsha) | [6 empty] | 17 | 53 | 90 | 90 | 70 | 70 | 70 | 90 | 53 | 53 | 53 | 70 |  | 90 | 90 | 90 | 90 | 90 | 70 | 70 | 1283520
130
131
132 | United Payra Power Ltd.
133 | Bhola Nutan Biddut BD LTD (GAS) | [11 empty] | 6 | 10 | 10 | 9 | 20 | 13 | [9 empty] | 82311
Bhola Nutan Biddut BD LTD (OIL)
| Barisal 110 MW PP (Summit ) | [17 empty] | 16 |  | 16 | 16 | 16 | 16 |  |  |  | 72768
136 | Barisal GT PP Unit-1& 2
137 | Bhola 95 MW PP (Aggreko) | 14 | 14 | 13 | 12 | 11 | 11 | 11 | 43 | 44 | 44 | 43 | 83 | 90 | 93 | 92 | 92 | 91 | 91 |  | 93 | 93 | 91 | 93 | 92 | 92 | 91 | 1396527
Bhola 225 MW CCPP
140 | Bhola 33 MW PP (Venture) | 16 | 16 | 15 | 15 | 14 | 14 | 13 | 12 | 13 | 12 | 12 | 12 | 14 | 12 | 12 | 11 | 13 | 20 |  | 20 | 21 | 21 | 28 | 27 | 26 | 25 | 379400
141 | Noapara 100 MW PP (Bangla Trac) | [26 empty] | 0
142 | Noapara 40 MW PP (Khanjahan Ali)
143 | Gopalganj 100 MW Peaking PP
144 | Bheramara GTPP Unit-3
145 | Madhumati 100 MW PP
146 | Bheramara HVDC | 410 | 400 | 401 | 305 | 305 | 305 | 305 | 305 | 305 | 305 | 542 | 542 | 542 | 543 | 543 | 543 | 543 | 693 |  | 693 | 694 | 694 | 694 | 694 | 600 | 411 | 11594909
147 | Bheramara 410 MW CCPP | 230 | 230 | 230 | 230 | 230 | 255 | 265 | 255 | 255 | 250 | 250 | 235 | 225 | 205 | 200 | 185 | 175 | 170 |  | 165 | 165 | 160 | 165 | 170 | 170 | 180 | 5318496
148 | Payra 1320 MW | 530 | 500 | 430 | 380 | 360 | 360 | 360 | 410 | 430 | 430 | 380 | 410 | 420 | 370 | 370 | 370 | 370 | 420 |  | 530 | 530 | 535 | 535 | 530 | 510 | 490 | 11430500
149
150 | Barapukuria TPP Unit-1 | 74 | 73 | 77 | 75 | 75 | 73 | 76 | 76 | 76 | 75 | 79 | 78 | 78 | 77 | 76 | 78 | 75 | 75 |  | 77 | 76 | 78 | 74 | 76 | 76 | 76 | 1816581
151 | Barapukuria TPP Unit-2
152 | Barapukuria 275 MW TPP Unit-3
153 | Baghabari 71 MW GTPP
156 | Baghabari 100 MW GTPP
Baghabari 50 MW Peaking PP
157 | Sirajgonj 225MW CCPP Unit-1 (Gas)
158 | Sirajgonj 225MW CCPP Unit-1(Oil)
Sirajgonj 225 MW CCPP Unit-2 (Gas)
Sirajgonj 225 MW CCPP Unit-2 (Oil)
159 | Sirajgonj 225MW CCPP Unit-3 (Gas) | 140 | 140 | 140 | 140 | 140 | 140 | 140 | 140 | 140 | 140 | 140 | 140 | 140 | 140 | 140 | 140 | 140 | 140 |  | 140 | 140 | 140 | 140 | 140 | 140 | 140 | 3817109
Sirajgonj 225MW CCPP Unit-3 (Oil)
| Sirajgonj 400 MW CCPP Unit-4 | 400 | 399 | 422 | 414 | 380 | 362 | 380 | 423 | 354 | 337 | 346 | 377 | 322 | 315 | 345 | 333 | 283 | 335 |  | 302 | 300 | 300 | 300 | 302 | 303 | 302 | 8522100
160 | Sirajgonj 400MW CCPP Unit-4 (Oil)
161 | Bera 70 MW Peaking PP
162 | Bogra 22 MW PP (GBB) | 22 | 22 | 22 | 22 | 22 | 22 | 22 | 22 | 22 | 22 | 22 | 22 | 22 | 22 | 22 | 22 | 22 | 22 |  | 22 | 22 | 22 | 22 | 22 | 22 | 22 | 517200
163 | Bogura 20 MW PP (Energyprima)
164 | Ullapara 11 MW PP (Summit) | 8 | 8 | 8 | 8 | 8 | 5 | 5 | 8 | 8 | 9 | 9 | 9 | 9 | 9 | 9 | 9 | 9 | 11 |  | 11 | 11 | 11 | 11 | 11 | 11 | 8 | 224388
165 | Amnura 50 MW PP(Sinha) | [9 empty] | 12 | 25 | 25 | 25 | 25 | 25 | 25 | 25 | 25 |  | 25 | 0 | [5 empty] | 249040
166 | Katakhali 50 MW PP (Northern)
167 | Katakhali 50 MW Peaking PP
168 | Santahar 50 MW Peaking PP
169 | Natore 52 MW PP (Rajlanka) | [26 empty] | 0
170 | Chapainawabganj 100 MW Peaking PP | [8 empty] | 43 | 43 | 43 | 52 | 52 | 52 | 44 | 52 | 66 | 93 |  | 93 | 93 | 95 | 95 | 95 | 17 |  | 917640
171 | Baghabari 200 MW PP (Paramount)
| Bagura 113 MW PP (Confidence)-2 | [7 empty] | 17 | 82 | 100 | 111 | 111 | 111 | 111 | 50 | 35 | 44 | 102 |  | 111 | 111 | 111 | 111 | 111 | 111 | 70 | 1615104
172 | Confidence Power Bogura Unit-1 113 MW | [16 empty] | 25 | 90 |  | 113 | 113 | 113 | 70 | 35 |  |  | 520704
173 | Rangpur 20 MW GTPP
175 | Saidpur 20 MW GTPP
176 | Rangpur 113 MW PP (Confidence) | [16 empty] | 70 | 108 |  | 113 | 70 | 70 | 34 |  |  |  | 375360
177 | Sympa Solar Power 8MW | [6 empty] | 0 | 1 | 0 | 1 | 2 | 4 | 4 | 3 | 2 | 1 | 0 | [9 empty] | 18721
178
178