## Forecast
q | [5 empty] | Power Grid Company of Bangladesh Ltd. | [10 empty] | QF-LDC-07
|  |  |  | Report on Forecasted Generation & Demand of national grid on | [6 empty] | 2020-12-16 | Wednesday
|  |  | Date (day): | 2020-12-16 |  | Wednesday
|  | Probable Maximum |  | Generation : |  | (a) At Day Peak Hour : | 12244.6 | MW |  |  | (b) At Evening Peak Hour : |  | 13495 | MW
| Sl. | [6 empty] | Present | Actual Generation |  | Forecasted Available Gen. on |  | Ev. Peak Gen.Shortage |  | Plants under |  | Probable
| No. | Name of the Power Station |  | Fuel | Producer | Installed Capacity |  | Capacity | On | 2020-12-15 | 2020-12-16 | during | for Fuel | for plant. S/D | Shut down (date)/ |  | Start up
[9 empty] | Day Peak | Ev. Peak | Day Peak | Ev. Peak | Limitation | M/C Problem | Remarks |  | Date
[6 empty] | Unit No. X Capacity | MW | MW | MW | MW | MW | MW | MW | MW
| 1 | Ghorasal TPP (Unit-1&2) |  | Gas | PDB | 2*55 | 110 | 85 | 0 | 0 | 0 | 0 |  | 85 | Unit-1,2 Under maint
|  | Ghorasal Repowered CCPP Unit-3 |  | Gas | PDB | 1*210 | 210 | 170 | 0 | 0 | 0 | 0 |  | 170 | Under maint.
|  | Ghorasal Repowered CCPP Unit-4 |  | Gas | PDB | 1*210 | 210 | 180 | 0 | 0 | 0 | 0 |  | 180 | Under maint
|  | Ghorasal TPP Unit-5 |  | Gas | PDB | 1*210 | 210 | 190 | 115 | 115 | 115 | 115 | 75 |  | Gas shortage
| 2 | Ghorasal 365 MW CCPP Unit-7 |  | Gas | PDB | 1*243+1*122 | 365 | 365 | 300 | 300 | 300 | 300 | 65 |  | Gas shortage
| 3 | Ghorashal 78.5 MW PP(MAX) |  | Gas | QRPP | 2*40 | 78 | 78 | 0 | 0 | 0 | 0 | 78 |  | Gas shortage
| 4 | Ghorashal 108MW PP (Regent) |  | Gas | IPP | 34*3.35 | 108 | 108 | 101 | 101 | 100 | 100
| 5 | Haripur GTPP |  | Gas | SBU, PDB | 2*32 | 32 | 20 | 0 | 0 | 0 | 0 |  | 20 | Under maint.
| 6 | Haripur 412 MW CCPP |  | Gas | EGCB | 1*273+1*139 | 412 | 412 | 366 | 363 | 412 | 412 |  |  | FGMO
| 7 | Haripur 360MW CCPP(HPL) |  | Gas | IPP | 1*235+1*125 | 360 | 360 | 144 | 301 | 360 | 360
| 8 | Meghnaghat 450 MW CCPP(MPL) |  | Gas | IPP | 2*150+1*150 | 450 | 450 | 320 | 300 | 450 | 450
| 9 | Meghnaghat 100 MW(IEL) |  | HFO | QRPP | 12*8.9 | 100 | 100 | 100 | 100 | 100 | 100
| 10 | Meghnaghat CCPP(Summit) |  | Gas | IPP | 2*110+1*110 | 305 | 305 | 0 | 0 | 0 | 0 | 305 |  | Gas shortage
| 11 | Madanganj 102 PP(Summit) |  | HFO | QRPP | 6*17 | 102 | 100 | 15 | 48 | 100 | 100
| 12 | Madanganj-55 MW PP(Summit) |  | HFO | (IPP) | 3*17.08+1*11.3 | 55 | 55 | 48 | 55 | 55 | 55
| 13 | Keraniganj 100 MW PP (Powerpac) |  | HFO | QRPP | 8*13.45 | 100 | 100 | 72 | 0 | 100 | 100
| 14 | Narshingdi 22 MW PP (Doreen) |  | Gas | SIPP, REB | 8*2.90 | 22 | 22 | 16 | 16 | 16 | 16 |  | 6 | Engine problem
| 15 | 210 MW Siddhirgonj TPP |  | Gas | PDB | 1*210 | 210 | 115 | 0 | 0 | 0 | 0 |  | 115 | Under maint.
| 16 | Siddhirgonj 2*120 MW GTPP |  | Gas | EGCB | 2*105 | 210 | 210 | 0 | 0 | 0 | 0 | 210 |  | Gas shortage
| 17 | Siddhirganj 100 PP(Dutch Bangla) |  | HFO | QRPP | 12*8.9 | 100 | 100 | 60 | 100 | 100 | 100
| 18 | Siddhirganj 335 MW CCPP |  | Gas | EGCB | 1*217+118 | 335 | 335 | 0 | 0 | 0 | 0 |  | 335 | Under maint
| 19 | Gagnagar 102 MW PP (Digital Power) |  | HFO | IPP | 12*8.924 | 102 | 102 | 7 | 7 | 100 | 100
| 20 | Katpotti 52 MW PP (Sinha) |  | HFO | IPP | 7*7.9 | 51 | 51 | 0 | 6 | 50 | 50
| 21 | Kamalaghat 54 MW PP(Banco Energy) |  | HFO | IPP | 3*18 | 54 | 54 | 54 | 54 | 54 | 54
| 22 | Kodda 150MW PP |  | HFO | BPDB-RPCL | 9*17.06 | 149 | 149 | 0 | 64 | 150 | 150
| 23 | Manikganj 55 MW PP (Northern) |  | HFO | IPP | 3*19.3 | 55 | 55 | 55 | 55 | 55 | 55
| 24 | Nababganj 55 MW PP (Southern power ) |  | HFO | IPP | 3*19.3 | 55 | 55 | 28 | 17 | 55 | 55
| 25 | Bosila 108MW PP(CLC) |  | HFO | IPP | 12*8.775+1*3.5 | 108 | 108 | 0 | 0 | 0 | 0 | 108 |  | Fuel shortage
| 26 | Summit Power,(Madhabdi+Ashulia) |  | Gas | SIPP,REB | 3*3.67+4*8.73 | 80 | 80 | 49 | 57 | 58 | 58 |  | 22 | Engine problem
| 27 | Maona 33 MW PP(Summit) |  | Gas | SIPP,REB | 4*8.73 | 33 | 33 | 17 | 25 | 25 | 25 |  | 8 | Engine problem
| 28 | Rupganj 33 MW PP(Summit) |  | Gas | SIPP,REB | 4*8.73 | 33 | 33 | 33 | 33 | 33 | 33
| 29 | Gazipur 52 MW PP |  | HFO | IPP | 6*8.9 | 52 | 52 | 15 | 40 | 52 | 52
| 30 | Tongi 80 MW GTPP |  | Gas | PDB | 1* 105 | 105 | 105 | 0 | 0 | 0 | 0 |  | 105 | Under maint.
| 31 | Kodda 300 MW PP Unit-2 (Summit) |  | HFO | IPP | 18*17.076 | 300 | 300 | 180 | 300 | 300 | 300
| 32 | Keranigonj 300 MW PP (APR) |  | HSD | IPP | 256*1.4 | 300 | 300 | 0 | 0 | 100 | 300
| 33 | Bramhangoan 100 MW PP (Aggreko) |  | HSD | IPP | 100 | 100 | 100 | 0 | 0 | 50 | 100
| 34 | Aurahati 100MW PP (Aggreko) |  | HSD | IPP | 0.85*23+0.95*91 | 100 | 100 | 0 | 0 | 60 | 100
| 35 | Kodda 149 MW PP Unit-1 (Summit) |  | HFO | IPP | 149 | 149 | 149 | 83 | 140 | 149 | 149
| 36 | Gazipur 100 MW PP |  | HFO | RPCL | 100 MW | 105 | 105 | 0 | 47 | 105 | 105
| 37 | Meghnaghat 104 MW PP (OPCL) |  | HFO | IPP | 18.5*6 | 104 | 104 | 90 | 90 | 90 | 90 |  | 14 | Engine problem
| 38 | Manikgonj 162MW PP(MPGL) |  | HFO | IPP | 9*18 | 162 | 162 | 0 | 0 | 0 | 0
|  | Dhaka area Total |  |  |  |  | 6281 | 6057 | 2268 | 2734 | 3694 | 3984 | 841 | 1060
| 39 | Chattogram TPP-1 |  | Gas | PDB | 1*210 | 210 | 180 | 0 | 0 | 0 | 0 | 180 |  | Gas shortage
|  | Chattogram TPP-2 |  | Gas | PDB | 1*210 | 210 | 180 | 0 | 0 | 0 | 0 | 180 |  | Gas shortage
| 40 | Raozan 25 MW PP |  | HFO | IPP | 3*8.9 | 25 | 25 | 0 | 0 | 25 | 25
| 41 | Teknaf 20MW PP (Solartech) |  | Solar | Teknaf Solartech Energy Ltd. | 20 | 20 | 20 | 18 | 0 | 20 | 0
| 42 | Patenga 50MW PP (Baraka) |  | HFO | IPP | 8*6.98 | 50 | 50 | 50 | 50 | 50 | 50
| 43 | Karnaphuli Hydro PP Unit-1,2,3,4, 5 |  | Hydro | PDB | 2*40+3*50 | 230 | 230 | 48 | 44 | 44 | 44 | 186 |  | Low water level
| 44 | Sikalbaha 225MW CCPP |  | Gas/HSD | PDB | 1*150+1*175 | 225 | 225 | 230 | 204 | 215 | 225
| 45 | Sikalbaha Peaking GT |  | Gas/HSD | PDB | 1*150 | 150 | 150 | 0 | 0 | 0 | 0 | 150 |  | Gas shortage
| 46 | Sikalbaha 105 MW PP (Baraka Sikalbaha) |  | HFO | IPP | 105 MW | 105 | 105 | 0 | 0 | 100 | 100
| 47 | Hathazari 100 MW peaking PP |  | HFO | PDB | 11*8.9 | 98 | 98 | 0 | 0 | 0 | 0 |  | 98 | Under maint.
| 48 | Dohazari -Kalaish 100 MW Peaking |  | HFO | PDB | 6*17 | 102 | 102 | 0 | 68 | 85 | 85 |  | 17 | Engine problem
| 49 | Juldah 100 MW Unit-1 (Acorn) |  | HFO | QRPP | 8*13.45 | 100 | 100 | 0 | 0 | 100 | 100
| 50 | Juldah 100 MW PP Unit-3 (Acorn) |  | HFO | IPP | 0 | 100 | 100 | 100 | 100 | 100 | 100
| 51 | Barabkunda 22 MW PP (Regent) |  | Gas | SIPP, PDB | 8*2.90 | 22 | 22 | 17 | 17 | 17 | 17 |  | 5 | Engine problem
| * | Malancha, Ctg. EPZ (United) |  | Gas |  | 5*8.73+3*9.34 |  | 0 | 3 | 10 | 20 | 30
| 52 | Chattogram 108 MW PP (ECPV) |  | HFO | IPP | 16*7 | 108 | 108 | 0 | 7 | 102 | 102
| 53 | Kaptai 7 MW Solar PP |  | Solar | PDB | 7.4 MW | 7 | 7 | 4 | 0 | 5 | 0
| 54 | Anwara 300 MW PP (United) |  | HFO | IPP | 300 MW | 300 | 300 | 161 | 161 | 300 | 300
| 55 | Jodiac Power |  | HFO | IPP | 3*18.55+1*3.6 | 54 | 54 | 39 | 54 | 54 | 54
| 56 | Karnaphuli Power Ltd. |  | HFO | IPP | 110 | 110 | 110 | 0 | 0 | 110 | 110
| 57 | Juldah unit-2 (Acorn) |  | HFO | IPP | 8*13.6 | 100 | 100 | 50 | 100 | 100 | 100
|  | Anlima Energy Ltd. |  | HFO | IPP | 6*21.2 | 0 | 0 | 0 | 0 | 0 | 0
|  | Chattogram area Total |  |  |  |  | 2326 | 2266 | 720 | 815 | 1447 | 1442 | 696 | 120
| 58 | Ashuganj TPP Unit- 3 |  | Gas | APSCL | 1*150 | 150 | 135 | 0 | 0 | 0 | 0 | 135 |  | Gas shortage
|  | Ashuganj TPP Unit- 4 |  | Gas | APSCL | 1*150 | 150 | 129 | 120 | 80 | 130 | 130
|  | Ashuganj TPP Unit- 5 |  | Gas | APSCL | 1*150 | 150 | 134 | 0 | 0 | 0 | 0 | 134 |  | Gas shortage
| 59 | Ashuganj 225 MW CCPP |  | Gas | APSCL | 1*142+1*75 | 221 | 221 | 184 | 181 | 225 | 225
| 60 | Ashuganj 450 MW CCPP(North) |  | Gas | APSCL | 1*360 | 360 | 360 | 0 | 0 | 0 | 0 |  | 360 | Under maint.
| 61 | Ashuganj 450 MW CCPP(South) |  | Gas | APSCL | 1*360 | 360 | 360 | 0 | 220 | 0 | 0 |  | 360 | Under maint.
| 62 | Ashuganj 50 MW PP |  | Gas | APSCL | 14*3.968 | 53 | 45 | 23 | 26 | 26 | 26 | 19 |  | Gas shortage
| 63 | Ashuganj 55 MW PP (Precision) |  | Gas | RPP | 15*4 | 55 | 55 | 5 | 5 | 5 | 5 | 50 |  | Gas shortage
| 64 | Ashuganj 195MW PP (APSCL-United) |  | Gas | IPP | 20*9.73+1*16 | 195 | 195 | 16 | 16 | 45 | 45 | 150 |  | Gas shortage
| 65 | Ashuganj 51 MW PP (Midland) |  | Gas | IPP | 6*9.34 | 51 | 51 | 15 | 51 | 51 | 51
| 66 | Ashuganj 150MW PP (Midland) |  | HFO | IPP | 23*7.015 | 150 | 150 | 150 | 143 | 150 | 150
| 67 | Titas 50 MW Peaking PP |  | HFO | PDB | 6*8.92 | 52 | 52 | 0 | 0 | 0 | 50
| 68 | Chandpur 150 MW CCPP |  | Gas | PDB | 1*106+1*57 | 163 | 163 | 0 | 48 | 60 | 60
| 69 | Chandpur 200MW (Desh energy) |  | HFO | IPP | 0 | 200 | 200 | 85 | 68 | 200 | 200
| 70 | Feni 22MW PP (Doreen) |  | Gas | SIPP, PDB | 8*2.90 | 22 | 22 | 21 | 21 | 22 | 22
| 71 | Feni 11 MW PP (Doreen) |  | Gas | SIPP, REB | 4*2.90 | 11 | 11 | 8 | 8 | 11 | 11
| ** | Impoprt (Tripura) |  |  | Imported power | 0 | 160 | 160 | 88 | 108 | 139 | 148
| 72 | Jangalia 33MW PP (Summit) |  | Gas | SIPP, PDB | 4*8.73 | 33 | 33 | 25 | 25 | 25 | 25 |  | 8 | Engine problem
| 73 | Jangalia 52 MW PP (Lakdanavi) |  | HFO | IPP | 6*8.92 | 52 | 52 | 8 | 8 | 52 | 52
| 74 | Cumilla 25 MW PP (Summit) |  | Gas | SIPP, PDB | 3*3.67+2*6.97 | 25 | 25 | 15 | 21 | 20 | 21
| 75 | Daudkandi 200 MW PP (B.Trac) |  | HSD | IPP | 154*1.4 | 200 | 200 | 0 | 0 | 0 | 200
| 76 | Feni Lanka Power |  | HFO | IPP | 7*18.415+1*9.78 | 114 | 114 | 0 | 0 | 114 | 114
| 77 | Chowmuhani 113 MW |  | HFO | IPP | 12*9.78+2*3.1 | 113 | 113 | 0 | 26 | 113 | 113
|  | Cumilla Area Total |  |  |  |  | 3040 | 2980 | 763 | 1055 | 1388 | 1648 | 488 | 728
| 78 | RPCL 210MW CCPP |  | Gas | IPP | 4*35+1*70 | 210 | 202 | 107 | 90 | 110 | 110 | 92 |  | Gas shortage
| 79 | Tangail 22 MW PP (Doreen) |  | Gas | SIPP, PDB | 8*2.90 | 22 | 22 | 20 | 20 | 20 | 20
| 80 | Jamalpur 95 MW PP(Powerpac) |  | HFO | IPP | 12*8.924 | 95 | 95 | 12 | 95 | 95 | 95
| 81 | Sarishabari 3 MW Solar Plant |  | Solar | IPP | 1*3 | 3 | 3 | 1 | 0 | 1.6 | 0
| 82 | Mymensingh 200 MW PP (United) |  | HFO | IPP | 200 | 200 | 200 | 0 | 8 | 200 | 200
| 83 | Jamalpur 115 MW PP (United) |  | HFO | IPP | 115 MW | 115 | 115 | 115 | 115 | 115 | 115
| 84 | Sutiakhali 50 MW Solar PP |  | Solar | IPP | 50 | 50 | 50 | 11 | 0 | 50 | 0
|  | Tangail Palli Power Gen 22 MW |  | HFO | SIPP | 4*6.7 | 0 | 0 | 26 | 26 | 26 | 26
|  | Mymensingh Area Total |  |  |  |  | 695 | 687 | 292 | 354 | 617.6 | 566 | 92 | 0
| 85 | Fenchugonj CCPP Phase-1 |  | Gas | PDB | 2*32+1*33 | 97 | 70 | 20 | 20 | 30 | 30 |  | 32 | GT-1 FGMO & GT-2 under S/D.
| 86 | Fenchugonj CCPP Phase-2 |  | Gas | PDB | 2*35+1*35 | 104 | 90 | 43 | 43 | 43 | 43
| 87 | Kushiara 163 MW CCPP (KP) |  | Gas | IPP | 1*109+1*54 | 163 | 163 | 110 | 163 | 163 | 163
| 88 | Shajibazar 330 MW CCPP |  | Gas | PDB | 3*110 | 330 | 330 | 118 | 121 | 150 | 150 | 178 |  | GT-2 under shut down for gas shortage
| 89 | Fenchugonj 51 MW PP (Barakatullah) |  | Gas | RPP | 19*2.90 | 51 | 51 | 50 | 52 | 51 | 51
| 90 | Fenchuganj 44MW (Energyprima) |  | Gas | RPP | 12*3.3+5*2 | 44 | 44 | 50 | 43 | 44 | 44
| 91 | Hobiganj 11MW PP Cofidence-E |  | Gas | SIPP, REB | 4*2.90 | 11 | 11 | 5 | 8 | 11 | 11
| 92 | Shahjibazar GTPP Unit- 8 & 9 |  | Gas | PDB | 2*35 | 70 | 66 | 21 | 36 | 36 | 36 |  | 33 | GT-8 under maint.
| 93 | Shahjibazar 86MW PP (Shahjibazar) |  | Gas | RPP | 32*2.90 | 86 | 86 | 76 | 74 | 86 | 86
|  | Shahjibazar 100 MW GTPP |  | Gas | PDB | 1*100 | 0 | 0 | 0 | 0 | 0 | 0
| 94 | Sylhet 225 MW CCPP |  | Gas | PDB | 1*142+1*89 | 231 | 231 | 120 | 96 | 150 | 150
| 95 | Sylhet 20 MW GTPP |  | Gas | PDB | 1*20 | 20 | 20 | 18 | 18 | 20 | 20
| 96 | Sylhet 50MW PP (EPL) |  | Gas | RPP | 27*2 | 50 | 50 | 0 | 0 | 0 | 0 |  |  | Contract Expired
| 97 | Shahjahanulla 25 MW PP |  | Gas | SIPP, REB | 3*9.34 | 25 | 25 | 8 | 16 | 16 | 16 |  | 9 | Engine problem
| 98 | Bibiana-II 341 MW CCPP (Summit) |  | Gas | IPP | 1*222+1*119 | 341 | 341 | 0 | 0 | 0 | 0 |  | 341 | Under maint.
| 99 | Bibiyana-III 400 MW CCPP |  | Gas | PDB | 400 MW | 400 | 400 | 239 | 120 | 400 | 400
| 100 | Sylhet 10MW PP (Desh) |  | Gas | RPP | 6*1.95 | 10 | 10 | 0 | 0 | 0 | 0 |  |  | 33 kV line maint.
|  | Bibiyana South 400 MW |  | Gas | PDB | 400 MW | 0 | 0 | 125 | 130 | 65 | 65
|  | Sylhet Area Total |  |  |  |  | 2033 | 1988 | 1003 | 940 | 1265 | 1265 | 178 | 415
| 101 | Bheramara GTPP Unit-3 |  | HSD | PDB | 1*20 | 20 | 16 | 0 | 0 | 0 | 16
| ** | Bheramara (HVDC ) |  | 0 | Imported power | 2*500 | 1000 | 1000 | 546 | 783 | 551 | 792
| 102 | Khulna 115 PP MW (KPCL-2) |  | HFO | QRPP | 7*17 | 115 | 115 | 0 | 66 | 115 | 115
| 102 | Faridpur 50 MW Peaking PP |  | HFO | PDB | 8*6.89 | 54 | 54 | 0 | 0 | 25 | 25 |  | 29 | Engine problem
| 104 | Khulna 225 MW CCPP |  | HSD | NWPGCL | 1*150+1*75 | 230 | 230 | 0 | 0 | 0 | 220
| 105 | Gopalganj 100 MW Peaking PP |  | HFO | PDB | 16*6.98 | 109 | 109 | 0 | 0 | 65 | 65 |  | 44 | Engine problem
| 106 | Bheramara 410 MW CCPP |  | Gas | NWPGCL | 1*278+1*132 | 410 | 410 | 220 | 210 | 410 | 410
| 107 | Noapara 40 MW PP (Khanjahan Ali) |  | HFO | QRPP | 5*8.5 | 40 | 40 | 0 | 0 | 40 | 40
| 108 | Noapara 100 MW PP (Bangla Trac) |  | HSD | IPP | 70*1.4 | 100 | 100 | 0 | 0 | 0 | 100
| 109 | Rupsha 105 MW PP (Orion rupsha) |  | HFO | IPP | 6*18.445 | 105 | 105 | 90 | 90 | 90 | 90 |  | 15 | Engine problem
| 110 | Madhumati 100 MW PP |  | HFO | SWPGCL | 100 MW | 105 | 105 | 0 | 0 | 100 | 100
|  | Khulna Area Total |  |  |  |  | 2288 | 2284 | 856 | 1149 | 1396 | 1973 | 0 | 88
| 111 | Barisal 110 MW PP (Summit ) |  | HFO | IPP | 7*17.076 | 110 | 110 | 0 | 64 | 110 | 110
| 112 | Bhola 33 MW PP (Venture) |  | Gas | RPP | 1*34.50 | 33 | 33 | 17 | 20 | 26 | 26 |  | 7 | Engine problem
| 113 | Bhola 225 MW CCPP |  | Gas | PDB | 2*63+1*68 | 194 | 194 | 0 | 0 | 0 | 0 |  | 194 | Under maintenance
| 114 | Bhola 95 MW PP (Aggreko) |  | Gas | QRPP | 96*1.10 | 95 | 95 | 13 | 21 | 95 | 95
| 115 | Payra 1320 MW |  | Coal | BCPCL | 1*622 | 622 | 622 | 320 | 520 | 600 | 660
|  | Bhola Nutan Biddut BD LTD |  | Gas | IPP | 220 | 0 | 0 | 17 | 25 | 35 | 35
|  | United Payra Power Ltd. |  | HFO | IPP | 8*18.5+1*9.5 | 0 | 0 | 0 | 0 | 0 | 0
|  | Barisal Area Total |  |  |  |  | 1054 | 1054 | 367 | 650 | 866 | 926 | 0 | 201
| 116 | Baghabari 71 MW GTPP |  | Gas | PDB | 1*71 | 71 | 71 | 0 | 0 | 0 | 0 | 71 |  | Gas shortage
|  | Baghabari 100 MW GTPP |  | Gas | PDB | 1*100 | 100 | 100 | 0 | 0 | 0 | 0 | 100 |  | Gas shortage
| 117 | Baghabari 50 MW Peaking PP |  | HFO | PDB | 6*8.9 | 52 | 52 | 0 | 0 | 0 | 50
| 118 | Bera 70 MW Peaking PP |  | HFO | PDB | 9*8.29 | 71 | 71 | 0 | 0 | 0 | 40
| 119 | Amnura 50 MW PP(Sinha) |  | HFO | QRPP | 7*7.79 | 50 | 50 | 18 | 18 | 34 | 34 |  | 16 | Engine problem
| 120 | Katakhali 50 MW PP (Northern) |  | HFO | QRPP | 6*8.9 | 50 | 50 | 0 | 0 | 50 | 50
| 121 | Katakhali 50 MW Peaking PP |  | HFO | PDB | 6*8.7 | 50 | 50 | 0 | 0 | 50 | 50
| 122 | Sirajgonj 225MW CCPP Unit-1 |  | Gas/HSD | NWPGCL | 1*150+1*75 | 210 | 210 | 0 | 0 | 0 | 0 |  | 210 | Under maint
| 123 | Sirajgonj 225MW CCPP Unit-2 |  | Gas/HSD | NWPGCL | 1*150+1*75 | 220 | 220 | 0 | 0 | 0 | 0 |  | 220 | Under maint
| 124 | Sirajgonj 225MW CCPP Unit-3 |  | Gas/HSD | NWPGCL | 1*141 | 220 | 220 | 165 | 174 | 225 | 225 |  |  | FGMO
| 125 | Sirajgonj 400 MW CCPP Unit-4 |  | Gas/HSD | SNWPGCL | 1*282+1*132 | 414 | 414 | 377 | 390 | 400 | 400 |  |  | FGMO
| 126 | Santahar 50 MW Peaking PP |  | HFO | PDB | 6*8.7 | 50 | 50 | 0 | 0 | 0 | 33
| 127 | Bogra 22 MW PP (GBB) |  | Gas | RPP | 6*4 | 22 | 22 | 22 | 22 | 22 | 22
| 128 | Bogura 20 MW PP (Energyprima) |  | Gas | RPP | 5*3.3+5*2 | 20 | 10 | 0 | 0 | 0 | 0 |  |  | Contract Expired
| 129 | Ullapara 11 MW PP (Summit) |  | Gas | SIPP, REB | 4*2.90 | 11 | 11 | 11 | 11 | 11 | 11
| 130 | Natore 52 MW PP (Rajlanka) |  | HFO | IPP | 52 | 52 | 52 | 0 | 0 | 52 | 52
| 131 | Chapainawabganj 100 MW Peaking PP |  | HFO | PDB | 104 | 104 | 104 | 43 | 95 | 100 | 100
| 132 | Baghabari 200 MW PP (Paramount) |  | HSD | IPP | 200 MW | 200 | 200 | 0 | 0 | 200 | 200
| 133 | Bagura 113 MW PP (Confidence)-2 |  | HFO | IPP | 113 MW | 113 | 113 | 92 | 111 | 113 | 113
| 134 | Confidence Power Bogura Unit-1 113 MW |  | HFO | IPP | 6*18.55 | 113 | 113 | 20 | 100 | 113 | 113
|  | Rajshahi Area Total |  |  |  |  | 2193 | 2183 | 748 | 921 | 1370 | 1493 | 171 | 446
| 135 | Barapukuria TPP Unit-1 |  | Coal | PDB | 1*125 | 125 | 85 | 86 | 85 | 80 | 85
|  | Barapukuria TPP Unit-2 |  | Coal | PDB | 1*125 | 125 | 85 | 0 | 0 | 0 | 0 |  | 85 | Under maint.
| 136 | Barapukuria 275 MW TPP Unit-3 |  | Coal | PDB | 1*275 | 274 | 274 | 0 | 0 | 0 | 0 |  | 274 | Under maint.
| 137 | Rangpur 20 MW GTPP |  | HSD | PDB | 1*20 | 20 | 20 | 0 | 0 | 0 | 0 |  | 20 | Under maint.
| 138 | Saidpur 20 MW GTPP |  | HSD | PDB | 1*20 | 20 | 20 | 0 | 0 | 0 | 0 |  | 20 | Engine problem
| 139 | Rangpur 113 MW PP (Confidence) |  | HFO | IPP | 113 MW | 113 | 113 | 54 | 113 | 113 | 113
| 140 | Sympa Solar Power 8MW |  | Solar | IPP | 8 MW | 8 | 8 | 3 | 0 | 8 | 0
|  | Rangpur Area Total |  |  |  |  | 685 | 605 | 143 | 198 | 201 | 198 | 0 | 399
|  | Total |  |  |  |  | 20595 | 20104 | 7160 | 8816 | 12244.6 | 13495 | 2466 | 3457
|  | Usable load at Substation end after deducting Auxiliary use & Transmission loss | [6 empty] | 6832.6996 | 8413 | 11684.8707 | 12878.112
| A. |  | 2020-12-15 | (Yesterday) |  |  |  |  | Tuesday
| 1 | Highest Generation : |  |  | 8816 | MW at | 19:00 | hrs | 11 Evening Peak Hour : | [5 empty] | 19:00 | hrs.
| 2 | Minimum Generation : |  |  | 5649 | MW at | 5:00 | hrs | 12 Max. Demand (Generation end) at evening peak hour : | [5 empty] | 8816 | MW
| 3 | Day peak Generation : |  |  | 7160 | MW at | 12:00 | hrs | 13 Max. Demand (Substation end) at evening peak hour : | [5 empty] | 8413 | MW
| 4 | Evening peak Generation : |  |  | 8816 | MW at | 19:00 | hrs | 14 Load Shed (Substation end) at evening peak hour : | [5 empty] | 0 | MW
| 5 | Total Energy Generation : |  | 171.1726 | MKWHr | By Solar | 0.25488 | MKWHr | 15. Area wise Demand (S/S end), Supply (S/S end) & | [5 empty] | 16 Hourly Load Shed during
|  | By Gas : | 104.4791 | MKWHr |  | By Oil: | 37.7587 | MKWHr | Load Shed (S/S end) at Evening peak hour in MW : | [5 empty] | Evening Peak hours :
|  | By Coal : | 12.6567 | MKWHr |  | By Hydro: | 1.108 | MKWHr | Area | Demand | Supply |  | Loadshed |  | Time |  | Loadshed
| 6 | Generation Shortfall : |  | For Fuel Limitation = |  |  | 2466 | MW | Dhaka | 3014 | 3014 |  | 0
|  |  |  | For Plants S/D or M/C prob = |  |  | 3457 | MW | Chittagong | 953 | 953 |  | 0 |  | 18:00 |  | 0
|  |  |  | Total = |  |  | 5923 | MW | Khulna | 1065 | 1065 |  | 0 |  | 18:30 |  | 0
| 7 | Total Gas Supplied : |  |  | 831.97 | MMCFD |  |  | Rajshahi | 873 | 873 |  | 0 |  | 19:00 |  | 0
| 8 | Fuel Cost : | i) Gas : | Taka | 114588532.478 | ii) Oil : | Taka | 290853282.94 | Comilla | 733 | 733 |  | 0 |  | 19:30 |  | 0
|  |  | iii) Coal : | Taka | 57966059.27 | Total | Taka | 463407874.688 | Mymensingh | 674 | 674 |  | 0 |  | 20:00 |  | 0
| 9 | Power flow through E-W Interconnectors : |  |  |  | i) Energy | 0.3255 | MKWHr. | Sylhet | 318 | 318 |  | 0 |  | 21:00 |  | 0
|  | ii) During Peak Demand : |  |  | 42 | MW (E to W) at | 19:00 | hrs | Barisal | 227 | 227 |  | 0 |  | 22:00 |  | 0
|  | iii) Maximum : |  |  | -85 | MW at | 13:00 | hrs | Rangpur | 556 | 556 |  | 0 |  | 23:00 |  | 0
| 10 | Maximum Temperature in Dhaka was |  |  |  | 24.5° C |  |  | Total | 8413 | 8413 |  | 0
| B. |  | 2020-12-16 | (Today) |  |  |  | Wednesday |  |  | Probable max. temperature in Dhaka |  |  | 27.4° C
Forecast
| 1 | Maximum Demand* Evening (Generation end) |  |  |  | 8000 | MW |  | 6 Total Load Shed forecast (Substation end) : |  |  |  |  | 0 | MW
| 2 | Maximum Generation (Generation end) |  |  |  | 13495 | MW |  | 7 Area wise Load Shed forecast (Substation end) :
| 3 | Maximum Demand* Day (Generation end) |  |  |  | 6500 | MW
| 4 | Reserve(Generation end) |  |  |  | 5495 | MW |  | Dhaka | Chittagong | Khulna | Rajshahi | Comilla | Mymensingh | Sylhet | Barisal | Rangpur
| 5 | Total Energy Generation |  |  |  | 155.3291 | MKWHr |  | MW | MW | MW | MW | MW | MW | MW | MW | MW
| 6 | Actual Minimum Generation up to 8:00 hrs. |  |  |  | 5537 | MW at | 5:00 | 0 | 0 | 0 | 0 | 0 | 0 | 0 | 0 | 0
| * Import Through HVDC C/B Interconnector : |  |  |  |  | i) Energy | 12.856 | MKWHr. | ii) HVDC Flow at Peak Time |  | 783 | MW at | 19:00 | hrs.
| * Import Through Comilla C/B Interconnector : |  |  |  |  | i) Energy | 2.0592 | MKWHr. | iii) Maximum HVDC Flow : |  | 783 | MW at | 18:00 | hrs.
*Cost for HVDC, Tripura & Solar energy is not usually included in the total fuel cost.
| Water Level of Kaptai Lake at 06:00 hr (ft): |  |  |  |  | (a) Yesterday : | 99.21 |  | (b) Today: | 99.15 |  | (c) Rule Curve: |  | 104.6
.

## YesterdayGen
2020-12-15
Plant Name | Ghorasal TPP (Unit-1&2) | Ghorasal Repowered CCPP Unit-3 | Ghorasal Repowered CCPP Unit-4 | Ghorasal TPP Unit-5 | Ghorasal 365 MW CCPP Unit-7 | Ghorashal 108MW PP (Regent) | Ghorashal 78.5 MW PP(MAX) | Haripur 412 MW CCPP | Haripur 360MW CCPP(HPL) | Plant Removed | Haripur GTPP | Meghnaghat 450 MW CCPP(MPL) | Meghnaghat CCPP(Summit) | Meghnaghat 100 MW(IEL) | Madanganj 102 PP(Summit) | Madanganj-55 MW PP(Summit) | Siddhirganj 335 MW CCPP | 210 MW Siddhirgonj TPP | Siddhirgonj 2*120 MW GTPP | Siddhirganj 100 PP(Dutch Bangla) | Gagnagar 102 MW PP (Digital Power) | Kodda 150MW PP | Keraniganj 100 MW PP (Powerpac) | Bosila 108MW PP(CLC) | Pagla (DPA ) | Katpotti 52 MW PP (Sinha) | Kamalaghat 54 MW PP(Banco Energy) | Manikganj 55 MW PP (Northern) | Nababganj 55 MW PP (Southern power ) | Narshingdi 22 MW PP (Doreen) | Summit Ashulia | Summit Madhabdi | Maona 33 MW PP(Summit) | Rupganj 33 MW PP(Summit) | Gazipur 52 MW PP | Tongi 80 MW GTPP | Karnaphuli Hydro PP Unit-1, 2 & 3 | Karnaphuli Hydro PP Unit-4 & 5 | Chattogram TPP-1 | Chattogram TPP-2 | Raozan 25 MW PP | Sikalbaha 225MW CCPP (Gas) | Sikalbaha 225MW CCPP(Oil) | Sikalbaha 150MW GTPP | Sikalbaha 150MW GTPP(Oil) | Plant Removed | Tangail Palli Power Gen 22 MW | Hathazari 100 MW peaking PP | Dohazari -Kalaish 100 MW Peaking | Juldah 100 MW Unit-1 (Acorn) | Chattogram 108 MW PP (ECPV) | Patenga 50MW PP (Baraka) | Barabkunda 22 MW PP (Regent) | Malancha, Ctg. EPZ (United) | Ashuganj TPP Unit- 3 | Ashuganj TPP Unit- 4 | Ashuganj TPP Unit- 5 | Ashuganj 450 MW CCPP(North) | Ashuganj 450 MW CCPP(South) | Ashuganj 225 MW CCPP | Ashuganj 195MW PP (APSCL-United) | Chandpur 150 MW CCPP | Ashuganj 50 MW PP | Ashuganj 55 MW PP (Precision) | Ashuganj 53MW PP (United) | Ashuganj 51 MW PP (Midland) | B.Baria (Aggreko) 85MW | Titas 50 MW Peaking PP | Jangalia 52 MW PP (Lakdanavi) | Feni 22MW PP (Doreen) | Feni 11 MW PP (Doreen) | Jangalia 33MW PP (Summit) | Cumilla 25 MW PP (Summit) | Impoprt (Tripura) | RPCL 210MW CCPP | Jamalpur 95 MW PP(Powerpac) | Tangail 22 MW PP (Doreen) | Sarishabari 3 MW Solar Plant | Fenchugonj CCPP Phase-1 | Fenchugonj CCPP Phase-2 | Fenchugonj 51 MW PP (Barakatullah) | Fenchuganj 44MW (Energyprima) | Kushiara 163 MW CCPP (KP) | Shajibazar 330 MW CCPP | Shahjibazar GTPP Unit- 8 & 9 | Shahjibazar 86MW PP (Shahjibazar) | Shahjibazar 50MW PP (EPL) | Sylhet 225 MW CCPP | Sylhet 20 MW GTPP | Sylhet 50MW PP (EPL) | Sylhet 10MW PP (Desh) | Bibiana-II 341 MW CCPP (Summit) | Shahjahanulla 25 MW PP | Hobiganj 11MW PP Cofidence-E | Daudkandi 200 MW PP (B.Trac) | Kodda 300 MW PP Unit-2 (Summit) | Keranigonj 300 MW PP (APR) | Bramhangoan 100 MW PP (Aggreko) | Mymensingh 200 MW PP (United) | Aurahati 100MW PP (Aggreko) | Kodda 149 MW PP Unit-1 (Summit) | Teknaf 20MW PP (Solartech) | Juldah 100 MW PP Unit-3 (Acorn) | Chandpur 200MW (Desh energy) | Ashuganj 150MW PP (Midland) | Bibiyana-III 400 MW CCPP | Jamalpur 115 MW PP (United) | Gazipur 100 MW PP | Sikalbaha 105 MW PP (Baraka Sikalbaha) | Kaptai 7 MW Solar PP | Anwara 300 MW PP (United) | Jodiac Power | Karnaphuli Power Ltd. | Feni Lanka Power | Chowmuhani 113 MW | Juldah unit-2 (Acorn) | Bibiyana South 400 MW | Meghnaghat 104 MW PP (OPCL) | Sutiakhali 50 MW Solar PP | Manikgonj 162MW PP(MPGL) | Anlima Energy Ltd. | Shahjibazar 100 MW GTPP | EasternBlank | Bheramara (HVDC ) | Bheramara GTPP Unit-3 | Bheramara 410 MW CCPP | Khulna 115 MW PP (KPCL-1 & 3) | Khulna 115 PP MW (KPCL-2) | Khulna 225 MW CCPP | Khulna 60MW | Khulna (Aggreeco) 55MW | Faridpur 50 MW Peaking PP | Gopalganj 100 MW Peaking PP | Noapara 40 MW PP (Khanjahan Ali) | Bhola 225 MW CCPP | Bhola 33 MW PP (Venture) | Barisal 110 MW PP (Summit ) | Barisal GT PP Unit-1& 2 | Baghabari 100 MW GTPP | Baghabari 71 MW GTPP | Baghabari 50 MW Peaking PP | Bera 70 MW Peaking PP | Chapainawabganj 100 MW Peaking PP | Amnura 50 MW PP(Sinha) | Katakhali 50 MW PP (Northern) | Katakhali 50 MW Peaking PP | Natore 52 MW PP (Rajlanka) | Santahar 50 MW Peaking PP | Bogra 22 MW PP (GBB) | Bogura 20 MW PP (Energyprima) | Ullapara 11 MW PP (Summit) | Barapukuria TPP Unit-1 | Barapukuria TPP Unit-2 | Barapukuria 275 MW TPP Unit-3 | Rangpur 20 MW GTPP | Saidpur 20 MW GTPP | Sirajgonj 225MW CCPP Unit-1 (Gas) | Sirajgonj 225MW CCPP Unit-1(Oil) | Sirajgonj 225 MW CCPP Unit-2 (Gas) | Sirajgonj 225 MW CCPP Unit-2 (Oil) | Bhola 95 MW PP (Aggreko) | Noapara 100 MW PP (Bangla Trac) | Sirajgonj 225MW CCPP Unit-3 (Gas) | Sirajgonj 225MW CCPP Unit-3 (Oil) | Sirajgonj 400 MW CCPP Unit-4 | Rupsha 105 MW PP (Orion rupsha) | Baghabari 200 MW PP (Paramount) | Bagura 113 MW PP (Confidence)-2 | Madhumati 100 MW PP | Rangpur 113 MW PP (Confidence) | Sirajgonj 400MW CCPP Unit-4 (Oil) | Sympa Solar Power 8MW | Confidence Power Bogura Unit-1 113 MW | Payra 1320 MW | Bhola Nutan Biddut BD LTD (GAS) | Bhola Nutan Biddut BD LTD (OIL) | United Payra Power Ltd. | WesternBlank | Eastern Grid Total | Western Grid Total | Total (MW) | Gas (Public) | HVDC | Gas (Private) | Oil (Private) | Coal | Hydro | Oil (Public) | Tripura | Solar | Shortage | Water Level
1:00 | 0 | 0 | 0 | 115 | 300 | 91 | 0 | 347 | 294 |  | 0 | 380 | 0 | 100 | 0 | 0 | 0 | 0 | 0 | 0 | 0 | 0 | 72 | 0 | 0 | 0 | 54 | 0 | 0 | 16 | 25 | 32 | 17 | 33 | 0 | 0 | 46 | 0 | 0 | 0 | 0 | 203 | 0 | 0 | 0 |  | 26 | 0 | 0 | 0 | 0 | 27 | 17 | 39 | 0 | 80 | 0 | 0 | 270 | 158 | 8 | 0 | 5 | 5 | 0 | 51 | 0 | 0 | 0 | 21 | 8 | 25 | 18 | 78 | 111 | 0 | 20 | 0 | 20 | 43 | 11 | 10 | 110 | 156 | 36 | 75 | 0 | 120 | 18 | 0 | 0 | 0 | 14 | 8 | 0 | 45 | 0 | 0 | 0 | 0 | 0 | 0 | 50 | 70 | 10 | 328 | 16 | 0 | 0 | 0 | 161 | 44 | 0 | 0 | 0 | 0 | 67 | 90 | 0 | 0 | 0 | 0 |  | 406 | 0 | 275 | 0 | 0 | 0 | 0 | 0 | 0 | 0 | 0 | 0 | 23 | 0 | 0 | 0 | 0 | 0 | 0 | 0 | 0 | 0 | 0 | 0 | 0 | 22 | 0 | 8 | 0 | 0 | 0 | 0 | 0 | 0 | 0 | 0 | 0 | 12 | 0 | 155 | 0 | 310 | 53 | 0 | 0 | 0 | 0 | 0 | 0 | 0 | 480 | 9 | 0 | 0 |  | 4594 | 1753 | 6347 | 3069 | 406 | 1450 | 818 | 480 | 46 | 0 | 78 | 0 | 0 | 99.21
2:00 | 0 | 0 | 0 | 115 | 300 | 91 | 0 | 351 | 263 |  | 0 | 420 | 0 | 100 | 0 | 0 | 0 | 0 | 0 | 0 | 0 | 0 | 73 | 0 | 0 | 0 | 54 | 0 | 0 | 16 | 25 | 32 | 17 | 33 | 0 | 0 | 46 | 0 | 0 | 0 | 0 | 205 | 0 | 0 | 0 |  | 26 | 0 | 0 | 0 | 0 | 24 | 17 | 39 | 0 | 80 | 0 | 0 | 5 | 223 | 8 | 0 | 5 | 5 | 0 | 51 | 0 | 0 | 0 | 21 | 8 | 25 | 18 | 76 | 111 | 0 | 20 | 0 | 20 | 43 | 11 | 10 | 130 | 156 | 36 | 72 | 0 | 76 | 18 | 0 | 0 | 0 | 14 | 5 | 0 | 15 | 0 | 0 | 0 | 0 | 0 | 0 | 0 | 70 | 10 | 325 | 0 | 0 | 0 | 0 | 161 | 54 | 0 | 0 | 0 | 0 | 67 | 90 | 0 | 0 | 0 | 0 |  | 402 | 0 | 275 | 0 | 0 | 0 | 0 | 0 | 0 | 0 | 0 | 0 | 22 | 0 | 0 | 0 | 0 | 0 | 0 | 0 | 0 | 0 | 0 | 0 | 0 | 22 | 0 | 5 | 0 | 0 | 0 | 0 | 0 | 0 | 0 | 0 | 0 | 12 | 0 | 158 | 0 | 334 | 17 | 0 | 0 | 0 | 0 | 0 | 0 | 0 | 480 | 10 | 0 | 0 |  | 4286 | 1737 | 6023 | 2825 | 402 | 1500 | 694 | 480 | 46 | 0 | 76 | 0 | 0 | 99.21
3:00 | 0 | 0 | 0 | 115 | 300 | 91 | 0 | 350 | 253 |  | 0 | 420 | 0 | 65 | 0 | 0 | 0 | 0 | 0 | 0 | 0 | 0 | 72 | 0 | 0 | 0 | 54 | 0 | 0 | 16 | 25 | 32 | 17 | 33 | 0 | 0 | 45 | 0 | 0 | 0 | 0 | 203 | 0 | 0 | 0 |  | 26 | 0 | 0 | 0 | 0 | 0 | 17 | 39 | 0 | 80 | 0 | 0 | 75 | 225 | 8 | 0 | 5 | 5 | 0 | 51 | 0 | 0 | 0 | 21 | 8 | 25 | 15 | 76 | 111 | 0 | 20 | 0 | 20 | 43 | 11 | 10 | 130 | 156 | 37 | 72 | 0 | 75 | 19 | 0 | 0 | 0 | 14 | 2 | 0 | 0 | 0 | 0 | 0 | 0 | 0 | 0 | 0 | 70 | 10 | 328 | 0 | 0 | 0 | 0 | 124 | 54 | 0 | 0 | 0 | 0 | 67 | 90 | 0 | 0 | 0 | 0 |  | 403 | 0 | 275 | 0 | 0 | 0 | 0 | 0 | 0 | 0 | 0 | 0 | 21 | 0 | 0 | 0 | 0 | 0 | 0 | 0 | 0 | 0 | 0 | 0 | 0 | 22 | 0 | 5 | 0 | 0 | 0 | 0 | 0 | 0 | 0 | 0 | 0 | 12 | 0 | 164 | 0 | 284 | 0 | 0 | 0 | 0 | 0 | 0 | 0 | 0 | 480 | 0 | 0 | 0 |  | 4230 | 1666 | 5896 | 2898 | 403 | 1429 | 565 | 480 | 45 | 0 | 76 | 0 | 0 | 99.21
4:00 | 0 | 0 | 0 | 115 | 300 | 91 | 0 | 348 | 253 |  | 0 | 420 | 0 | 0 | 0 | 0 | 0 | 0 | 0 | 0 | 0 | 0 | 72 | 0 | 0 | 0 | 54 | 0 | 0 | 16 | 25 | 32 | 25 | 33 | 0 | 0 | 43 | 0 | 0 | 0 | 0 | 208 | 0 | 0 | 0 |  | 26 | 0 | 0 | 0 | 0 | 0 | 17 | 40 | 0 | 80 | 0 | 0 | 130 | 224 | 8 | 0 | 5 | 5 | 0 | 51 | 0 | 0 | 0 | 21 | 8 | 25 | 15 | 74 | 111 | 0 | 20 | 0 | 20 | 43 | 11 | 10 | 110 | 151 | 36 | 72 | 0 | 80 | 19 | 0 | 0 | 0 | 14 | 2 | 0 | 0 | 0 | 0 | 0 | 0 | 0 | 0 | 0 | 34 | 10 | 332 | 0 | 0 | 0 | 0 | 53 | 48 | 0 | 0 | 0 | 0 | 67 | 90 | 0 | 0 | 0 | 0 |  | 307 | 0 | 275 | 0 | 0 | 0 | 0 | 0 | 0 | 0 | 0 | 0 | 22 | 0 | 0 | 0 | 0 | 0 | 0 | 0 | 0 | 0 | 0 | 0 | 0 | 22 | 0 | 5 | 0 | 0 | 0 | 0 | 0 | 0 | 0 | 0 | 0 | 12 | 0 | 165 | 0 | 332 | 0 | 0 | 0 | 0 | 0 | 0 | 0 | 0 | 450 | 0 | 0 | 0 |  | 4097 | 1590 | 5687 | 2967 | 307 | 1459 | 387 | 450 | 43 | 0 | 74 | 0 | 0 | 99.21
5:00 | 0 | 0 | 0 | 115 | 300 | 91 | 0 | 348 | 230 |  | 0 | 380 | 0 | 0 | 0 | 0 | 0 | 0 | 0 | 0 | 0 | 0 | 61 | 0 | 0 | 0 | 35 | 0 | 0 | 16 | 25 | 28 | 25 | 33 | 0 | 0 | 43 | 0 | 0 | 0 | 0 | 206 | 0 | 0 | 0 |  | 26 | 0 | 0 | 0 | 0 | 0 | 17 | 40 | 0 | 80 | 0 | 0 | 170 | 227 | 8 | 0 | 5 | 5 | 0 | 51 | 0 | 0 | 0 | 19 | 8 | 25 | 15 | 74 | 110 | 0 | 20 | 0 | 20 | 43 | 11 | 10 | 110 | 156 | 36 | 72 | 0 | 80 | 19 | 0 | 0 | 0 | 14 | 0 | 0 | 0 | 0 | 0 | 0 | 0 | 0 | 0 | 0 | 34 | 15 | 334 | 0 | 0 | 0 | 0 | 54 | 54 | 0 | 0 | 0 | 0 | 67 | 90 | 0 | 0 | 0 | 0 |  | 307 | 0 | 280 | 0 | 0 | 0 | 0 | 0 | 0 | 0 | 0 | 0 | 21 | 0 | 0 | 0 | 0 | 0 | 0 | 0 | 0 | 0 | 0 | 0 | 0 | 22 | 0 | 5 | 0 | 0 | 0 | 0 | 0 | 0 | 0 | 0 | 0 | 12 | 0 | 170 | 0 | 327 | 0 | 0 | 0 | 0 | 0 | 0 | 0 | 0 | 450 | 0 | 0 | 0 |  | 4055 | 1594 | 5649 | 3016 | 307 | 1390 | 369 | 450 | 43 | 0 | 74 | 0 | 0 | 99.21
6:00 | 0 | 0 | 0 | 115 | 300 | 91 | 0 | 356 | 212 |  | 0 | 380 | 0 | 0 | 0 | 0 | 0 | 0 | 0 | 0 | 0 | 0 | 61 | 0 | 0 | 0 | 54 | 0 | 0 | 16 | 25 | 28 | 25 | 33 | 0 | 0 | 45 | 0 | 0 | 0 | 0 | 222 | 0 | 0 | 0 |  | 26 | 0 | 0 | 0 | 0 | 0 | 17 | 40 | 0 | 80 | 0 | 0 | 270 | 225 | 8 | 0 | 5 | 5 | 0 | 51 | 0 | 0 | 0 | 19 | 8 | 25 | 15 | 72 | 111 | 0 | 20 | 0 | 20 | 43 | 11 | 10 | 110 | 156 | 36 | 73 | 0 | 90 | 19 | 0 | 0 | 0 | 14 | 0 | 0 | 0 | 0 | 0 | 0 | 0 | 0 | 0 | 0 | 35 | 92 | 334 | 0 | 0 | 0 | 0 | 69 | 54 | 0 | 0 | 0 | 0 | 67 | 90 | 0 | 0 | 0 | 0 |  | 308 | 0 | 285 | 0 | 0 | 0 | 0 | 0 | 0 | 0 | 0 | 0 | 22 | 0 | 0 | 0 | 0 | 0 | 0 | 0 | 0 | 0 | 0 | 0 | 0 | 22 | 0 | 5 | 0 | 0 | 0 | 0 | 0 | 0 | 0 | 0 | 0 | 12 | 0 | 166 | 0 | 353 | 0 | 0 | 0 | 0 | 0 | 0 | 0 | 0 | 430 | 0 | 0 | 0 |  | 4283 | 1603 | 5886 | 3150 | 308 | 1400 | 481 | 430 | 45 | 0 | 72 | 0 | 0 | 99.21
7:00 | 0 | 0 | 0 | 115 | 300 | 91 | 0 | 370 | 182 |  | 0 | 225 | 0 | 5 | 0 | 2 | 0 | 0 | 0 | 0 | 0 | 0 | 61 | 0 | 0 | 0 | 54 | 17 | 0 | 16 | 25 | 28 | 25 | 33 | 0 | 0 | 46 | 0 | 0 | 0 | 0 | 203 | 0 | 0 | 0 |  | 22 | 0 | 0 | 0 | 0 | 15 | 17 | 38 | 0 | 130 | 0 | 0 | 270 | 228 | 8 | 0 | 5 | 5 | 0 | 51 | 0 | 0 | 0 | 19 | 8 | 25 | 15 | 70 | 110 | 0 | 20 | 0 | 20 | 43 | 11 | 15 | 130 | 157 | 36 | 73 | 0 | 76 | 19 | 0 | 0 | 0 | 14 | 0 | 0 | 0 | 0 | 0 | 0 | 0 | 0 | 1 | 35 | 51 | 147 | 334 | 0 | 0 | 0 | 0 | 121 | 50 | 0 | 0 | 0 | 0 | 67 | 90 | 0 | 0 | 0 | 0 |  | 403 | 0 | 300 | 0 | 0 | 0 | 0 | 0 | 0 | 0 | 0 | 0 | 22 | 0 | 0 | 0 | 0 | 0 | 0 | 0 | 0 | 0 | 0 | 0 | 0 | 22 | 0 | 8 | 69 | 0 | 0 | 0 | 0 | 0 | 0 | 0 | 0 | 12 | 0 | 172 | 0 | 334 | 17 | 0 | 4 | 0 | 0 | 0 | 0 | 0 | 420 | 0 | 0 | 0 |  | 4344 | 1783 | 6127 | 3208 | 403 | 1219 | 691 | 489 | 46 | 0 | 70 | 1 | 0 | 99.2
8:00 | 0 | 0 | 0 | 115 | 300 | 88 | 0 | 350 | 166 |  | 0 | 225 | 0 | 88 | 1 | 28 | 0 | 0 | 0 | 0 | 0 | 0 | 69 | 0 | 0 | 0 | 54 | 55 | 0 | 0 | 25 | 28 | 25 | 33 | 0 | 0 | 47 | 0 | 0 | 0 | 0 | 207 | 0 | 0 | 0 |  | 26 | 0 | 0 | 0 | 0 | 32 | 17 | 12 | 0 | 150 | 0 | 0 | 0 | 205 | 8 | 0 | 5 | 5 | 0 | 51 | 0 | 0 | 0 | 19 | 8 | 25 | 15 | 72 | 110 | 0 | 20 | 0 | 20 | 43 | 46 | 35 | 130 | 156 | 36 | 73 | 0 | 135 | 18 | 0 | 0 | 0 | 14 | 0 | 0 | 20 | 0 | 0 | 0 | 0 | 4 | 6 | 100 | 50 | 150 | 332 | 32 | 0 | 0 | 1 | 139 | 54 | 0 | 0 | 0 | 23 | 67 | 90 | 2 | 0 | 0 | 0 |  | 498 | 0 | 295 | 0 | 0 | 0 | 0 | 0 | 0 | 0 | 0 | 0 | 17 | 0 | 0 | 0 | 0 | 0 | 0 | 0 | 0 | 0 | 0 | 0 | 0 | 22 | 0 | 8 | 80 | 0 | 0 | 0 | 0 | 0 | 0 | 0 | 0 | 12 | 0 | 165 | 0 | 370 | 70 | 0 | 58 | 0 | 0 | 0 | 0 | 0 | 460 | 0 | 0 | 0 |  | 4460 | 2055 | 6515 | 2946 | 498 | 1260 | 1143 | 540 | 47 | 0 | 72 | 9 | 0 | 99.2
9:00 | 0 | 0 | 0 | 115 | 300 | 88 | 0 | 354 | 165 |  | 0 | 225 | 0 | 100 | 15 | 30 | 0 | 0 | 0 | 30 | 7 | 0 | 71 | 0 | 0 | 0 | 54 | 55 | 8 | 0 | 25 | 32 | 25 | 33 | 16 | 0 | 47 | 0 | 0 | 0 | 0 | 192 | 0 | 0 | 0 |  | 26 | 0 | 0 | 0 | 0 | 38 | 17 | 4 | 0 | 150 | 0 | 0 | 0 | 183 | 8 | 0 | 20 | 5 | 0 | 51 | 0 | 0 | 2 | 19 | 8 | 25 | 15 | 80 | 110 | 40 | 20 | 0 | 20 | 43 | 48 | 44 | 163 | 156 | 36 | 73 | 0 | 120 | 18 | 0 | 0 | 0 | 8 | 2 | 0 | 105 | 0 | 0 | 0 | 0 | 70 | 11 | 100 | 73 | 150 | 328 | 115 | 0 | 0 | 2 | 157 | 54 | 0 | 0 | 0 | 50 | 80 | 90 | 3 | 0 | 0 | 0 |  | 498 | 0 | 285 | 0 | 0 | 0 | 0 | 0 | 0 | 0 | 0 | 0 | 18 | 0 | 0 | 0 | 0 | 0 | 0 | 16 | 13 | 0 | 0 | 0 | 0 | 22 | 0 | 8 | 87 | 0 | 0 | 0 | 0 | 0 | 0 | 0 | 0 | 12 | 0 | 177 | 0 | 355 | 90 | 0 | 92 | 0 | 48 | 0 | 1 | 0 | 380 | 0 | 0 | 0 |  | 4927 | 2102 | 7029 | 2924 | 498 | 1281 | 1699 | 467 | 47 | 16 | 80 | 17 | 0 | 99.2
10:00 | 0 | 0 | 0 | 115 | 300 | 88 | 0 | 338 | 166 |  | 0 | 225 | 0 | 100 | 15 | 35 | 0 | 0 | 0 | 50 | 7 | 0 | 62 | 0 | 0 | 0 | 54 | 55 | 17 | 16 | 25 | 32 | 25 | 33 | 8 | 0 | 48 | 0 | 0 | 0 | 0 | 176 | 0 | 0 | 0 |  | 26 | 0 | 0 | 0 | 0 | 50 | 17 | 4 | 0 | 100 | 0 | 0 | 0 | 182 | 8 | 0 | 20 | 5 | 0 | 5 | 0 | 0 | 8 | 19 | 8 | 25 | 15 | 86 | 110 | 16 | 20 | 0 | 20 | 43 | 48 | 47 | 130 | 156 | 20 | 73 | 0 | 95 | 18 | 0 | 0 | 0 | 8 | 0 | 0 | 175 | 0 | 0 | 0 | 0 | 87 | 15 | 100 | 85 | 150 | 328 | 115 | 0 | 0 | 3 | 160 | 53 | 0 | 0 | 0 | 50 | 75 | 90 | 6 | 0 | 8 | 0 |  | 545 | 0 | 265 | 0 | 0 | 0 | 0 | 0 | 0 | 0 | 0 | 0 | 17 | 0 | 0 | 0 | 0 | 0 | 0 | 43 | 18 | 0 | 0 | 0 | 0 | 22 | 0 | 8 | 88 | 0 | 0 | 0 | 0 | 0 | 0 | 0 | 0 | 12 | 0 | 156 | 0 | 370 | 90 | 0 | 92 | 0 | 53 | 0 | 2 | 0 | 350 | 0 | 0 | 0 |  | 4872 | 2131 | 7003 | 2768 | 545 | 1220 | 1829 | 438 | 48 | 43 | 86 | 26 | 0 | 99.2
11:00 | 0 | 0 | 0 | 115 | 300 | 100 | 0 | 341 | 143 |  | 0 | 280 | 0 | 100 | 15 | 45 | 0 | 0 | 0 | 50 | 7 | 0 | 71 | 0 | 0 | 0 | 54 | 55 | 17 | 16 | 25 | 30 | 17 | 33 | 8 | 0 | 48 | 0 | 0 | 0 | 0 | 190 | 0 | 0 | 0 |  | 26 | 0 | 0 | 0 | 0 | 50 | 17 | 3 | 0 | 90 | 0 | 0 | 0 | 194 | 8 | 0 | 24 | 5 | 0 | 5 | 0 | 0 | 8 | 19 | 8 | 25 | 15 | 86 | 109 | 8 | 20 | 0 | 20 | 43 | 48 | 50 | 130 | 119 | 20 | 76 | 0 | 101 | 18 | 0 | 0 | 0 | 8 | 2 | 0 | 180 | 0 | 0 | 0 | 0 | 80 | 17 | 90 | 85 | 150 | 329 | 115 | 0 | 0 | 4 | 161 | 54 | 0 | 0 | 0 | 50 | 70 | 90 | 7 | 0 | 11 | 40 |  | 546 | 0 | 260 | 0 | 0 | 0 | 0 | 0 | 0 | 0 | 0 | 0 | 17 | 0 | 0 | 0 | 0 | 0 | 0 | 43 | 18 | 0 | 0 | 0 | 0 | 22 | 0 | 11 | 87 | 0 | 0 | 0 | 0 | 0 | 0 | 0 | 0 | 12 | 0 | 158 | 0 | 364 | 90 | 0 | 92 | 0 | 54 | 0 | 2 | 0 | 350 | 0 | 0 | 0 |  | 4948 | 2126 | 7074 | 2787 | 546 | 1263 | 1834 | 437 | 48 | 43 | 86 | 30 | 0 | 99.19
12:00 | 0 | 0 | 0 | 115 | 300 | 101 | 0 | 366 | 144 |  | 0 | 320 | 0 | 100 | 15 | 48 | 0 | 0 | 0 | 60 | 7 | 0 | 72 | 0 | 0 | 0 | 54 | 55 | 28 | 16 | 25 | 24 | 17 | 33 | 15 | 0 | 48 | 0 | 0 | 0 | 0 | 230 | 0 | 0 | 0 |  | 26 | 0 | 0 | 0 | 0 | 50 | 17 | 3 | 0 | 120 | 0 | 0 | 0 | 184 | 16 | 0 | 23 | 5 | 0 | 15 | 0 | 0 | 8 | 21 | 8 | 25 | 15 | 88 | 107 | 12 | 20 | 1 | 20 | 43 | 50 | 50 | 110 | 118 | 21 | 76 | 0 | 120 | 18 | 0 | 0 | 0 | 8 | 5 | 0 | 180 | 0 | 0 | 0 | 0 | 83 | 18 | 100 | 85 | 150 | 239 | 115 | 0 | 0 | 4 | 161 | 39 | 0 | 0 | 0 | 50 | 125 | 90 | 11 | 0 | 0 | 0 |  | 546 | 0 | 220 | 0 | 0 | 0 | 0 | 0 | 0 | 0 | 0 | 0 | 17 | 0 | 0 | 0 | 0 | 0 | 0 | 43 | 18 | 0 | 0 | 0 | 0 | 22 | 0 | 11 | 86 | 0 | 0 | 0 | 0 | 0 | 0 | 0 | 0 | 13 | 0 | 165 | 0 | 377 | 90 | 0 | 92 | 0 | 54 | 0 | 3 | 20 | 320 | 17 | 0 | 0 |  | 5046 | 2114 | 7160 | 2779 | 546 | 1336 | 1877 | 406 | 48 | 43 | 88 | 37 | 0 | 99.19
13:00 | 0 | 0 | 0 | 115 | 300 | 101 | 0 | 348 | 144 |  | 0 | 320 | 0 | 100 | 30 | 48 | 0 | 0 | 0 | 40 | 7 | 0 | 73 | 0 | 0 | 0 | 54 | 55 | 55 | 16 | 25 | 24 | 17 | 33 | 0 | 0 | 48 | 0 | 0 | 0 | 0 | 204 | 0 | 0 | 0 |  | 26 | 0 | 0 | 0 | 0 | 50 | 17 | 4 | 0 | 120 | 0 | 0 | 150 | 182 | 16 | 0 | 26 | 5 | 0 | 51 | 0 | 0 | 8 | 21 | 8 | 0 | 15 | 88 | 91 | 32 | 20 | 1 | 20 | 43 | 49 | 50 | 130 | 121 | 21 | 76 | 0 | 85 | 18 | 0 | 0 | 0 | 8 | 5 | 0 | 245 | 0 | 0 | 0 | 0 | 100 | 17 | 100 | 68 | 150 | 204 | 85 | 0 | 0 | 4 | 161 | 53 | 0 | 0 | 26 | 50 | 181 | 90 | 13 | 0 | 0 | 0 |  | 546 | 0 | 230 | 0 | 0 | 0 | 0 | 0 | 0 | 0 | 0 | 0 | 13 | 0 | 0 | 0 | 0 | 0 | 0 | 43 | 18 | 0 | 4 | 0 | 0 | 22 | 0 | 11 | 86 | 0 | 0 | 0 | 0 | 0 | 0 | 0 | 0 | 13 | 0 | 156 | 0 | 299 | 90 | 0 | 92 | 0 | 54 | 0 | 4 | 0 | 320 | 29 | 0 | 0 |  | 5261 | 2030 | 7291 | 2835 | 546 | 1322 | 1960 | 406 | 48 | 47 | 88 | 39 | 7291 | 99.19
14:00 | 0 | 0 | 0 | 115 | 250 | 101 | 0 | 337 | 144 |  | 0 | 320 | 0 | 100 | 15 | 55 | 0 | 0 | 0 | 7 | 7 | 0 | 85 | 0 | 0 | 0 | 54 | 55 | 17 | 16 | 25 | 24 | 17 | 33 | 0 | 0 | 47 | 0 | 0 | 0 | 0 | 201 | 0 | 0 | 0 |  | 26 | 0 | 0 | 0 | 0 | 50 | 17 | 4 | 0 | 80 | 0 | 0 | 260 | 215 | 16 | 0 | 26 | 5 | 0 | 51 | 0 | 0 | 8 | 21 | 8 | 0 | 15 | 92 | 91 | 8 | 20 | 1 | 20 | 43 | 50 | 50 | 163 | 121 | 20 | 76 | 0 | 100 | 18 | 0 | 0 | 0 | 8 | 5 | 0 | 195 | 0 | 0 | 0 | 0 | 52 | 15 | 100 | 68 | 150 | 80 | 65 | 0 | 0 | 3 | 161 | 54 | 0 | 0 | 26 | 20 | 300 | 90 | 23 | 0 | 0 | 0 |  | 547 | 0 | 200 | 0 | 0 | 0 | 0 | 0 | 0 | 0 | 0 | 0 | 12 | 0 | 0 | 0 | 0 | 0 | 0 | 43 | 18 | 0 | 0 | 0 | 0 | 22 | 0 | 11 | 85 | 0 | 0 | 0 | 0 | 0 | 0 | 0 | 0 | 0 | 0 | 156 | 0 | 230 | 90 | 0 | 50 | 0 | 54 | 0 | 4 | 0 | 300 | 44 | 0 | 0 |  | 5115 | 1866 | 6981 | 2853 | 547 | 1288 | 1680 | 385 | 47 | 43 | 92 | 46 | 0 | 99.18
15:00 | 0 | 0 | 0 | 115 | 300 | 101 | 0 | 341 | 145 |  | 0 | 330 | 0 | 100 | 15 | 55 | 0 | 0 | 0 | 7 | 7 | 0 | 85 | 0 | 0 | 0 | 54 | 55 | 17 | 16 | 25 | 24 | 25 | 33 | 0 | 0 | 45 | 0 | 0 | 0 | 0 | 187 | 0 | 0 | 0 |  | 26 | 0 | 0 | 0 | 0 | 50 | 17 | 3 | 0 | 80 | 0 | 0 | 220 | 182 | 16 | 0 | 26 | 5 | 0 | 51 | 0 | 0 | 8 | 21 | 8 | 0 | 18 | 88 | 90 | 8 | 20 | 1 | 20 | 43 | 53 | 47 | 163 | 119 | 35 | 75 | 0 | 96 | 18 | 0 | 0 | 0 | 8 | 5 | 0 | 195 | 0 | 0 | 0 | 0 | 15 | 11 | 100 | 68 | 150 | 80 | 65 | 0 | 0 | 2 | 161 | 53 | 0 | 0 | 26 | 20 | 300 | 90 | 20 | 0 | 0 | 0 |  | 546 | 0 | 220 | 0 | 0 | 0 | 0 | 0 | 0 | 0 | 0 | 0 | 12 | 0 | 0 | 0 | 0 | 0 | 0 | 43 | 18 | 0 | 0 | 0 | 0 | 22 | 0 | 8 | 85 | 0 | 0 | 0 | 0 | 0 | 0 | 0 | 0 | 0 | 0 | 167 | 0 | 315 | 90 | 0 | 50 | 0 | 54 | 0 | 2 | 0 | 330 | 36 | 0 | 0 |  | 5058 | 1998 | 7056 | 2867 | 546 | 1374 | 1642 | 415 | 45 | 43 | 88 | 36 | 0 | 99.18
16:00 | 0 | 0 | 0 | 115 | 300 | 100 | 0 | 357 | 144 |  | 0 | 330 | 0 | 65 | 15 | 55 | 0 | 0 | 0 | 7 | 7 | 0 | 87 | 0 | 0 | 0 | 54 | 55 | 17 | 16 | 25 | 30 | 25 | 33 | 0 | 0 | 44 | 0 | 0 | 0 | 0 | 231 | 0 | 0 | 0 |  | 26 | 0 | 0 | 0 | 0 | 50 | 17 | 3 | 0 | 80 | 0 | 0 | 60 | 217 | 16 | 0 | 26 | 5 | 0 | 51 | 0 | 0 | 8 | 21 | 8 | 0 | 15 | 82 | 88 | 8 | 20 | 0 | 20 | 43 | 11 | 10 | 163 | 120 | 35 | 75 | 0 | 118 | 18 | 0 | 0 | 0 | 8 | 5 | 0 | 195 | 0 | 0 | 0 | 0 | 36 | 5 | 50 | 68 | 100 | 77 | 65 | 0 | 0 | 1 | 161 | 53 | 0 | 0 | 26 | 20 | 330 | 90 | 8 | 0 | 12 | 0 |  | 546 | 0 | 220 | 0 | 0 | 0 | 0 | 0 | 0 | 0 | 0 | 0 | 11 | 0 | 0 | 0 | 0 | 0 | 0 | 43 | 18 | 0 | 0 | 0 | 0 | 22 | 0 | 8 | 84 | 0 | 0 | 0 | 0 | 0 | 0 | 0 | 0 | 0 | 0 | 167 | 0 | 416 | 53 | 0 | 35 | 0 | 54 | 0 | 1 | 0 | 330 | 40 | 0 | 0 |  | 4836 | 2048 | 6884 | 2853 | 546 | 1397 | 1490 | 414 | 44 | 43 | 82 | 15 | 0 | 99.18
17:00 | 0 | 0 | 0 | 115 | 300 | 101 | 0 | 391 | 197 |  | 0 | 330 | 0 | 55 | 15 | 55 | 0 | 0 | 0 | 15 | 7 | 16 | 84 | 0 | 0 | 0 | 54 | 55 | 17 | 16 | 25 | 18 | 0 | 33 | 2 | 0 | 44 | 0 | 0 | 0 | 0 | 205 | 0 | 0 | 0 |  | 26 | 0 | 0 | 0 | 6 | 50 | 17 | 8 | 0 | 80 | 0 | 0 | 30 | 190 | 16 | 0 | 26 | 5 | 0 | 51 | 0 | 0 | 8 | 21 | 8 | 0 | 18 | 84 | 89 | 8 | 20 | 0 | 20 | 43 | 13 | 10 | 163 | 120 | 36 | 74 | 0 | 101 | 18 | 0 | 0 | 0 | 8 | 5 | 0 | 200 | 0 | 0 | 5 | 0 | 50 | 0 | 60 | 68 | 103 | 80 | 89 | 1 | 0 | 0 | 161 | 54 | 0 | 0 | 26 | 50 | 420 | 90 | 0 | 0 | 15 | 0 |  | 546 | 0 | 220 | 0 | 0 | 0 | 0 | 0 | 0 | 0 | 0 | 0 | 15 | 0 | 0 | 0 | 0 | 0 | 0 | 54 | 18 | 0 | 0 | 0 | 0 | 22 | 0 | 8 | 83 | 0 | 0 | 0 | 0 | 0 | 0 | 0 | 0 | 0 | 0 | 180 | 0 | 435 | 53 | 0 | 50 | 0 | 54 | 0 | 0 | 25 | 360 | 33 | 0 | 0 |  | 4994 | 2156 | 7150 | 2861 | 546 | 1473 | 1629 | 443 | 44 | 70 | 84 | 0 | 0 | 99.18
18:00 | 0 | 0 | 0 | 115 | 300 | 101 | 0 | 367 | 299 |  | 0 | 320 | 0 | 87 | 43 | 55 | 0 | 0 | 0 | 80 | 7 | 64 | 84 | 0 | 0 | 0 | 54 | 55 | 17 | 16 | 25 | 18 | 25 | 33 | 24 | 0 | 45 | 0 | 0 | 0 | 0 | 222 | 0 | 0 | 0 |  | 26 | 0 | 68 | 0 | 7 | 50 | 17 | 16 | 0 | 80 | 0 | 0 | 80 | 202 | 16 | 0 | 26 | 5 | 0 | 51 | 0 | 0 | 8 | 21 | 8 | 25 | 21 | 102 | 89 | 95 | 20 | 0 | 20 | 43 | 53 | 24 | 163 | 120 | 36 | 74 | 0 | 114 | 18 | 0 | 0 | 0 | 8 | 5 | 0 | 290 | 0 | 0 | 20 | 0 | 71 | 0 | 100 | 68 | 138 | 77 | 115 | 17 | 0 | 0 | 161 | 54 | 0 | 0 | 26 | 100 | 400 | 90 | 0 | 0 | 0 | 0 |  | 783 | 0 | 215 | 0 | 16 | 0 | 0 | 0 | 0 | 0 | 0 | 0 | 19 | 32 | 0 | 0 | 0 | 0 | 0 | 78 | 18 | 0 | 0 | 0 | 0 | 22 | 0 | 11 | 84 | 0 | 0 | 0 | 0 | 0 | 0 | 0 | 0 | 7 | 0 | 178 | 0 | 433 | 70 | 0 | 102 | 0 | 113 | 0 | 0 | 50 | 400 | 20 | 0 | 0 |  | 5894 | 2651 | 8545 | 2955 | 783 | 1623 | 2343 | 484 | 45 | 210 | 102 | 0 | 0 | 99.18
18:30 | 0 | 0 | 0 | 0 | 0 | 0 | 0 | 0 | 0 |  | 0 | 0 | 0 | 0 | 0 | 0 | 0 | 0 | 0 | 0 | 0 | 0 | 0 | 0 | 0 | 0 | 0 | 0 | 0 | 0 | 0 | 0 | 0 | 0 | 0 | 0 | 0 | 0 | 0 | 0 | 0 | 0 | 0 | 0 | 0 |  | 0 | 0 | 0 | 0 | 0 | 0 | 0 | 0 | 0 | 0 | 0 | 0 | 0 | 0 | 0 | 0 | 0 | 0 | 0 | 0 | 0 | 0 | 0 | 0 | 0 | 0 | 0 | 0 | 0 | 0 | 0 | 0 | 0 | 0 | 0 | 0 | 0 | 0 | 0 | 0 | 0 | 0 | 0 | 0 | 0 | 0 | 0 | 0 | 0 | 0 | 0 | 0 | 0 | 0 | 0 | 0 | 0 | 0 | 0 | 0 | 0 | 0 | 0 | 0 | 0 | 0 | 0 | 0 | 0 | 0 | 0 | 0 | 0 | 0 | 0 | 0 |  | 0 | 0 | 0 | 0 | 0 | 0 | 0 | 0 | 0 | 0 | 0 | 0 | 0 | 0 | 0 | 0 | 0 | 0 | 0 | 0 | 0 | 0 | 0 | 0 | 0 | 0 | 0 | 0 | 0 | 0 | 0 | 0 | 0 | 0 | 0 | 0 | 0 | 0 | 0 | 0 | 0 | 0 | 0 | 0 | 0 | 0 | 0 | 0 | 0 | 0 | 0 | 0 | 0 | 0 |  | 0 | 0 | 0 | 0 | 0 | 0 | 0 | 0 | 0 | 0 | 0 | 0 | 0 | 0
19:00 | 0 | 0 | 0 | 115 | 300 | 101 | 0 | 363 | 301 |  | 0 | 300 | 0 | 100 | 48 | 55 | 0 | 0 | 0 | 100 | 7 | 64 | 0 | 0 | 0 | 6 | 54 | 55 | 17 | 16 | 25 | 32 | 25 | 33 | 40 | 0 | 44 | 0 | 0 | 0 | 0 | 204 | 0 | 0 | 0 |  | 26 | 0 | 68 | 0 | 7 | 50 | 17 | 10 | 0 | 80 | 0 | 0 | 220 | 181 | 16 | 48 | 26 | 5 | 0 | 51 | 0 | 0 | 8 | 21 | 8 | 25 | 21 | 108 | 90 | 95 | 20 | 0 | 20 | 43 | 52 | 43 | 163 | 121 | 36 | 74 | 0 | 96 | 18 | 0 | 0 | 0 | 16 | 8 | 0 | 300 | 0 | 0 | 8 | 0 | 140 | 0 | 100 | 68 | 143 | 120 | 115 | 47 | 0 | 0 | 161 | 54 | 0 | 0 | 26 | 100 | 130 | 90 | 0 | 0 | 0 | 0 |  | 783 | 0 | 210 | 0 | 66 | 0 | 0 | 0 | 0 | 0 | 0 | 0 | 20 | 64 | 0 | 0 | 0 | 0 | 0 | 95 | 18 | 0 | 0 | 0 | 0 | 22 | 0 | 11 | 85 | 0 | 0 | 0 | 0 | 0 | 0 | 0 | 0 | 21 | 0 | 174 | 0 | 390 | 90 | 0 | 111 | 0 | 113 | 0 | 0 | 100 | 520 | 25 | 0 | 0 |  | 5898 | 2918 | 8816 | 2873 | 783 | 1594 | 2582 | 605 | 44 | 227 | 108 | 0 | 0 | 99.17
19:30 | 0 | 0 | 0 | 115 | 300 | 101 | 0 | 353 | 301 |  | 0 | 300 | 0 | 100 | 39 | 55 | 0 | 0 | 0 | 100 | 7 | 64 | 0 | 0 | 0 | 6 | 54 | 55 | 17 | 16 | 25 | 32 | 25 | 33 | 16 | 0 | 47 | 0 | 0 | 0 | 0 | 202 | 0 | 0 | 0 |  | 26 | 0 | 34 | 0 | 0 | 50 | 17 | 13 | 0 | 80 | 0 | 0 | 270 | 185 | 16 | 50 | 26 | 5 | 0 | 51 | 0 | 0 | 8 | 21 | 8 | 25 | 21 | 104 | 91 | 95 | 20 | 0 | 20 | 43 | 53 | 43 | 163 | 120 | 36 | 74 | 0 | 101 | 18 | 0 | 0 | 0 | 16 | 11 | 0 | 300 | 0 | 0 | 0 | 0 | 144 | 0 | 100 | 68 | 143 | 120 | 115 | 17 | 0 | 0 | 161 | 54 | 0 | 0 | 26 | 100 | 75 | 90 | 0 | 0 | 0 | 0 |  | 783 | 0 | 200 | 0 | 66 | 0 | 0 | 0 | 0 | 0 | 0 | 0 | 27 | 64 | 0 | 0 | 0 | 0 | 0 | 95 | 18 | 0 | 0 | 0 | 0 | 22 | 0 | 11 | 84 | 0 | 0 | 0 | 0 | 0 | 0 | 0 | 0 | 13 | 0 | 168 | 0 | 398 | 90 | 0 | 111 | 0 | 113 | 0 | 0 | 113 | 550 | 37 | 0 | 0 |  | 5790 | 2963 | 8753 | 2854 | 783 | 1617 | 2521 | 634 | 47 | 193 | 104 | 0 | 0 | 0
20:00 | 0 | 0 | 0 | 115 | 300 | 101 | 0 | 349 | 295 |  | 0 | 300 | 0 | 100 | 16 | 55 | 0 | 0 | 0 | 100 | 7 | 64 | 0 | 0 | 0 | 0 | 54 | 55 | 17 | 16 | 25 | 32 | 25 | 33 | 16 | 0 | 47 | 0 | 0 | 0 | 0 | 203 | 0 | 0 | 0 |  | 26 | 0 | 34 | 0 | 0 | 50 | 17 | 13 | 0 | 80 | 0 | 0 | 270 | 182 | 16 | 50 | 26 | 5 | 0 | 51 | 0 | 0 | 8 | 21 | 8 | 25 | 21 | 108 | 90 | 95 | 20 | 0 | 30 | 43 | 53 | 43 | 163 | 121 | 36 | 75 | 0 | 95 | 18 | 0 | 0 | 0 | 16 | 11 | 0 | 300 | 0 | 0 | 0 | 0 | 149 | 0 | 100 | 68 | 143 | 159 | 115 | 17 | 0 | 0 | 161 | 54 | 0 | 0 | 26 | 100 | 75 | 90 | 0 | 0 | 0 | 0 |  | 783 | 0 | 200 | 0 | 66 | 0 | 0 | 0 | 0 | 0 | 0 | 0 | 27 | 64 | 0 | 0 | 0 | 0 | 0 | 95 | 18 | 0 | 0 | 0 | 0 | 22 | 0 | 11 | 85 | 0 | 0 | 0 | 0 | 0 | 0 | 0 | 0 | 13 | 0 | 168 | 0 | 363 | 90 | 0 | 111 | 0 | 50 | 0 | 0 | 113 | 550 | 37 | 0 | 0 |  | 5802 | 2866 | 8668 | 2891 | 783 | 1577 | 2434 | 635 | 47 | 193 | 108 | 0 | 0 | 99.17
21:00 | 0 | 0 | 0 | 115 | 300 | 98 | 0 | 367 | 283 |  | 0 | 300 | 0 | 100 | 0 | 55 | 0 | 0 | 0 | 50 | 0 | 48 | 0 | 0 | 0 | 0 | 54 | 55 | 17 | 13 | 25 | 32 | 25 | 33 | 0 | 0 | 47 | 0 | 0 | 0 | 0 | 203 | 0 | 0 | 0 |  | 26 | 0 | 17 | 0 | 0 | 50 | 17 | 18 | 0 | 80 | 0 | 0 | 270 | 182 | 16 | 50 | 26 | 5 | 0 | 51 | 0 | 0 | 8 | 21 | 8 | 25 | 21 | 106 | 90 | 50 | 20 | 0 | 30 | 43 | 53 | 43 | 163 | 156 | 36 | 75 | 0 | 95 | 18 | 0 | 0 | 0 | 16 | 11 | 0 | 300 | 0 | 0 | 0 | 0 | 71 | 0 | 100 | 68 | 147 | 229 | 115 | 0 | 0 | 0 | 161 | 54 | 0 | 0 | 26 | 100 | 75 | 90 | 0 | 0 | 0 | 0 |  | 783 | 0 | 200 | 0 | 32 | 0 | 0 | 0 | 0 | 0 | 0 | 0 | 27 | 48 | 0 | 0 | 0 | 0 | 0 | 95 | 18 | 0 | 0 | 0 | 0 | 22 | 0 | 11 | 85 | 0 | 0 | 0 | 0 | 0 | 0 | 0 | 0 | 12 | 0 | 165 | 0 | 421 | 90 | 0 | 111 | 0 | 35 | 0 | 0 | 70 | 550 | 36 | 0 | 0 |  | 5652 | 2811 | 8463 | 3008 | 783 | 1623 | 2101 | 635 | 47 | 160 | 106 | 0 | 0 | 99.17
22:00 | 0 | 0 | 0 | 115 | 300 | 97 | 0 | 349 | 283 |  | 0 | 300 | 0 | 100 | 0 | 15 | 0 | 0 | 0 | 7 | 0 | 0 | 40 | 0 | 0 | 0 | 54 | 55 | 0 | 13 | 25 | 32 | 25 | 33 | 0 | 0 | 48 | 0 | 0 | 0 | 0 | 202 | 0 | 0 | 0 |  | 26 | 0 | 0 | 0 | 0 | 50 | 17 | 17 | 0 | 80 | 0 | 0 | 275 | 182 | 16 | 48 | 26 | 5 | 0 | 51 | 0 | 0 | 0 | 21 | 8 | 25 | 21 | 100 | 90 | 8 | 20 | 0 | 30 | 43 | 53 | 47 | 163 | 156 | 36 | 75 | 0 | 95 | 18 | 0 | 0 | 0 | 16 | 11 | 0 | 165 | 0 | 0 | 0 | 0 | 22 | 0 | 100 | 68 | 147 | 260 | 115 | 0 | 0 | 0 | 161 | 54 | 0 | 0 | 0 | 50 | 75 | 90 | 0 | 0 | 0 | 0 |  | 783 | 0 | 200 | 0 | 0 | 0 | 0 | 0 | 0 | 0 | 0 | 0 | 20 | 32 | 0 | 0 | 0 | 0 | 0 | 95 | 0 | 0 | 0 | 0 | 0 | 22 | 0 | 11 | 84 | 0 | 0 | 0 | 0 | 0 | 0 | 0 | 0 | 12 | 0 | 167 | 0 | 396 | 90 | 0 | 70 | 0 | 0 | 0 | 0 | 35 | 550 | 36 | 0 | 0 |  | 5229 | 2603 | 7832 | 3025 | 783 | 1593 | 1554 | 634 | 48 | 95 | 100 | 0 | 0 | 99.17
23:00 | 0 | 0 | 0 | 115 | 300 | 97 | 0 | 364 | 283 |  | 0 | 300 | 0 | 100 | 0 | 15 | 0 | 0 | 0 | 0 | 0 | 0 | 50 | 0 | 0 | 0 | 54 | 55 | 0 | 13 | 25 | 32 | 25 | 33 | 0 | 0 | 48 | 0 | 0 | 0 | 0 | 208 | 0 | 0 | 0 |  | 26 | 0 | 0 | 0 | 0 | 50 | 17 | 17 | 0 | 120 | 0 | 0 | 0 | 197 | 16 | 51 | 26 | 5 | 0 | 51 | 0 | 0 | 0 | 21 | 8 | 25 | 21 | 88 | 107 | 0 | 20 | 0 | 30 | 43 | 53 | 47 | 163 | 157 | 36 | 75 | 0 | 95 | 0 | 0 | 0 | 0 | 16 | 11 | 0 | 115 | 0 | 0 | 0 | 0 | 9 | 0 | 100 | 68 | 150 | 250 | 95 | 0 | 0 | 0 | 161 | 54 | 0 | 0 | 0 | 50 | 75 | 90 | 0 | 0 | 0 | 0 |  | 656 | 0 | 200 | 0 | 0 | 0 | 0 | 0 | 0 | 0 | 0 | 0 | 23 | 0 | 0 | 0 | 0 | 0 | 0 | 68 | 0 | 0 | 0 | 0 | 0 | 22 | 0 | 11 | 86 | 0 | 0 | 0 | 0 | 0 | 0 | 0 | 0 | 12 | 0 | 161 | 0 | 416 | 90 | 0 | 35 | 0 | 0 | 0 | 0 | 0 | 500 | 35 | 0 | 0 |  | 4926 | 2315 | 7241 | 2813 | 656 | 1615 | 1367 | 586 | 48 | 68 | 88 | 0 | 0 | 99.16
24:00 | 0 | 0 | 0 | 115 | 300 | 98 | 0 | 363 | 286 |  | 0 | 300 | 0 | 100 | 0 | 15 | 0 | 0 | 0 | 0 | 0 | 0 | 50 | 0 | 0 | 0 | 54 | 55 | 0 | 13 | 25 | 32 | 25 | 33 | 0 | 0 | 48 | 0 | 0 | 0 | 0 | 203 | 0 | 0 | 0 |  | 26 | 0 | 0 | 0 | 0 | 50 | 17 | 17 | 0 | 150 | 0 | 0 | 0 | 184 | 55 | 50 | 23 | 5 | 0 | 51 | 0 | 0 | 0 | 21 | 8 | 25 | 21 | 84 | 109 | 0 | 20 | 0 | 30 | 43 | 51 | 47 | 130 | 156 | 36 | 75 | 0 | 95 | 0 | 0 | 0 | 0 | 16 | 11 | 0 | 95 | 0 | 0 | 0 | 0 | 15 | 0 | 100 | 68 | 150 | 260 | 75 | 0 | 0 | 0 | 161 | 54 | 0 | 0 | 0 | 20 | 75 | 90 | 0 | 0 | 0 | 0 |  | 403 | 0 | 200 | 0 | 0 | 0 | 0 | 0 | 0 | 0 | 0 | 0 | 23 | 0 | 0 | 0 | 0 | 0 | 0 | 52 | 0 | 0 | 0 | 0 | 0 | 22 | 0 | 11 | 85 | 0 | 0 | 0 | 0 | 0 | 0 | 0 | 0 | 12 | 0 | 164 | 0 | 324 | 90 | 0 | 35 | 0 | 0 | 0 | 0 | 0 | 500 | 35 | 0 | 0 |  | 4884 | 1956 | 6840 | 2834 | 403 | 1531 | 1303 | 585 | 48 | 52 | 84 | 0 | 0 | 99.16
KWH | 0 | 0 | 0 | 2772000 | 7087182 | 2247727 | 0 | 8629240 | 5274000 |  | 0 | 7194500 | 0 | 1942080 | 305376 | 771865 | 0 | 0 | 0 | 767040 | 100800 | 279840 | 1566416 | 0 | 0 | 11664 | 1287360 | 933768 | 302017 | 314784 | 600000 | 670140 | 481200 | 831000 | 144756 | 0 | 1108015 | 0 | 0 | 0 | 0 | 4749421 | 0 | 0 | 0 |  | 612480 | 0 | 185586 | 0 | 24000 | 906240 | 400992 | 479520 | 0 | 2305535 | 0 | 0 | 3227000 | 4783000 | 351272 | 247870 | 409464 | 142080 | 0 | 1170090 | 0 | 0 | 105576 | 483552 | 190980 | 483600 | 432360 | 2059200 | 2388760 | 493440 | 424224 | 4900 | 522000 | 1030680 | 822000 | 811008 | 3558518 | 3211000 | 775104 | 1778880 | 0 | 2379320 | 404000 | 0 | 0 | 0 | 284952 | 120000 | 0 | 3613089 | 0 | 0 | 52800 | 0 | 1088500 | 111915 | 1725120 | 1632480 | 2845309 | 5775000 | 1734000 | 98004 | 0 | 24721 | 3477600 | 1264141 | 0 | 0 | 467040 | 965760 | 3285600 | 2171520 | 91250 | 0 | 43909 | 30000 |  | 12856000 | 0 | 6062688 | 0 | 192960 | 0 | 0 | 0 | 0 | 0 | 0 | 0 | 461300 | 273600 | 0 | 0 | 0 | 0 | 0 | 891592 | 247690 | 0 | 6386 | 0 | 0 | 521040 | 0 | 204534 | 1465309 | 0 | 0 | 0 | 0 | 0 | 0 | 0 | 0 | 248776 | 0 | 4222918 | 0 | 8765509 | 1521600 | 0 | 1417632 | 0 | 821760 | 0 | 22096 | 465888 | 11191400 | 432820 | 0 | 0 |  | 118879132 | 52293498 | 171172630 | 70220100 | 12856000 | 34259040 | 36395280 | 12656709 | 1108015 | 1363404 | 2059200 | 254882 | 0
Fuel Cost | 0 | 0 | 0 | 4074840 | 7866772.02 | 2966999.64 | 0 | 8715532.4 | 5432220 |  | 0 | 7842005 | 0 | 14740387.2 | 2104040.64 | 6529977.9 | 0 | 0 | 0 | 5775811.2 | 919296 | 2753625.6 | 14442355.52 | 0 | 0 | 106025.76 | 9397728 | 7218026.64 | 2977887.62 | 236088 | 450000 | 0 | 0 | 0 | 1399790.52 | 0 | 299164.05 | 0 | 0 | 0 | 0 | 5176868.89 | 0 | 0 | 0 |  | 0 | 0 | 1800184.2 | 0 | 208800 | 7177420.8 | 505249.92 | 1424174.4 | 0 | 3412191.8 | 0 | 0 | 3227000 | 4400360 | 453140.88 | 285050.5 | 462694.32 | 198912 | 0 | 2000853.9 | 0 | 0 | 1008250.8 | 614111.04 | 143235 | 846300 | 324270 | 15444000 | 2532085.6 | 4480435.2 | 538764.48 | 78106 | 856080 | 1649088 | 1463160 | 1265172.48 | 4056710.52 | 3339440 | 1526954.88 | 3397660.8 | 0 | 4116223.6 | 884760 | 0 | 0 | 0 | 213714 | 91200 | 0 | 27314952.84 | 0 | 0 | 274560 | 0 | 10710840 | 1308286.35 | 14059728 | 17712408 | 20059428.45 | 5370750 | 15814080 | 926137.8 | 0 | 0 | 26290656 | 11010668.11 | 0 | 0 | 4002532.8 | 6431961.6 | 0 | 0 | 0 | 0 | 0 | 0 |  | 74050560 | 0 | 6365822.4 | 0 | 1516665.6 | 0 | 0 | 0 | 0 | 0 | 0 | 0 | 715015 | 2670336 | 0 | 0 | 0 | 0 | 0 | 7890589.2 | 1907213 | 0 | 61880.34 | 0 | 0 | 1000396.8 | 0 | 154832.238 | 8835813.27 | 0 | 0 | 0 | 0 | 0 | 0 | 0 | 0 | 373164 | 0 | 4940814.06 | 0 | 8677853.91 | 15885504 | 0 | 13453327.68 | 0 | 6376857.6 | 0 | 244160.8 | 3442912.32 | 49130246 | 0 | 0 | 0 |  | 347138187.67 | 207693964.218 | 554832151.888 | 73321093.148 | 74050560 | 41267439.33 | 278347003.6 | 57966059.27 | 299164.05 | 12506279.34 | 15444000 | 1630553.15 | 0
Yesterday Day Peak | 0 | 0 | 0 | 115 | 300 | 101 | 0 | 366 | 144 |  | 0 | 320 | 0 | 100 | 15 | 48 | 0 | 0 | 0 | 60 | 7 | 0 | 72 | 0 | 0 | 0 | 54 | 55 | 28 | 16 | 25 | 24 | 17 | 33 | 15 | 0 | 48 | 0 | 0 | 0 | 0 | 230 | 0 | 0 | 0 |  | 26 | 0 | 0 | 0 | 0 | 50 | 17 | 3 | 0 | 120 | 0 | 0 | 0 | 184 | 16 | 0 | 23 | 5 | 0 | 15 | 0 | 0 | 8 | 21 | 8 | 25 | 15 | 88 | 107 | 12 | 20 | 1 | 20 | 43 | 50 | 50 | 110 | 118 | 21 | 76 | 0 | 120 | 18 | 0 | 0 | 0 | 8 | 5 | 0 | 180 | 0 | 0 | 0 | 0 | 83 | 18 | 100 | 85 | 150 | 239 | 115 | 0 | 0 | 4 | 161 | 39 | 0 | 0 | 0 | 50 | 125 | 90 | 11 | 0 | 0 | 0 |  | 546 | 0 | 220 | 0 | 0 | 0 | 0 | 0 | 0 | 0 | 0 | 0 | 17 | 0 | 0 | 0 | 0 | 0 | 0 | 43 | 18 | 0 | 0 | 0 | 0 | 22 | 0 | 11 | 86 | 0 | 0 | 0 | 0 | 0 | 0 | 0 | 0 | 13 | 0 | 165 | 0 | 377 | 90 | 0 | 92 | 0 | 54 | 0 | 3 | 20 | 320 | 17 | 0 | 0 |  | 7160 | DayPeak
Yesterday Evening Peak | 0 | 0 | 0 | 115 | 300 | 101 | 0 | 363 | 301 | 0 | 0 | 300 | 0 | 100 | 48 | 55 | 0 | 0 | 0 | 100 | 7 | 64 | 0 | 0 | 0 | 6 | 54 | 55 | 17 | 16 | 25 | 32 | 25 | 33 | 40 | 0 | 44 | 0 | 0 | 0 | 0 | 204 | 0 | 0 | 0 | 0 | 26 | 0 | 68 | 0 | 7 | 50 | 17 | 10 | 0 | 80 | 0 | 0 | 220 | 181 | 16 | 48 | 26 | 5 | 0 | 51 | 0 | 0 | 8 | 21 | 8 | 25 | 21 | 108 | 90 | 95 | 20 | 0 | 20 | 43 | 52 | 43 | 163 | 121 | 36 | 74 | 0 | 96 | 18 | 0 | 0 | 0 | 16 | 8 | 0 | 300 | 0 | 0 | 8 | 0 | 140 | 0 | 100 | 68 | 143 | 120 | 115 | 47 | 0 | 0 | 161 | 54 | 0 | 0 | 26 | 100 | 130 | 90 | 0 | 0 | 0 | 0 |  | 783 | 0 | 210 | 0 | 66 | 0 | 0 | 0 | 0 | 0 | 0 | 0 | 20 | 64 | 0 | 0 | 0 | 0 | 0 | 95 | 18 | 0 | 0 | 0 | 0 | 22 | 0 | 11 | 85 | 0 | 0 | 0 | 0 | 0 | 0 | 0 | 0 | 21 | 0 | 174 | 0 | 390 | 90 | 0 | 111 | 0 | 113 | 0 | 0 | 100 | 520 | 25 | 0 | 0 |  | 8816 | EvPeak
Forecast for Evening | 0 | 0 | 0 | 115 | 300 | 100 | 0 | 412 | 360 | 0 | 0 | 450 | 0 | 100 | 100 | 55 | 0 | 0 | 0 | 100 | 100 | 150 | 100 | 0 | 0 | 50 | 54 | 55 | 55 | 16 | 25 | 33 | 25 | 33 | 52 | 0 | 44 | 0 | 0 | 0 | 25 | 225 | 0 | 0 | 0 | 0 | 26 |  | 85 | 100 | 102 | 50 | 17 | 30 | 0 | 130 | 0 | 0 | 0 | 225 | 45 | 60 | 26 | 5 | 0 | 51 | 0 | 50 | 52 | 22 | 11 | 25 | 21 | 148 | 110 | 95 | 20 | 0 | 30 | 43 | 51 | 44 | 163 | 150 | 36 | 86 | 0 | 150 | 20 | 0 | 0 | 0 | 16 | 11 | 200 | 300 | 300 | 100 | 200 | 100 | 149 | 0 | 100 | 200 | 150 | 400 | 115 | 105 | 100 | 0 | 300 | 54 | 110 | 114 | 113 | 100 | 65 | 90 | 0 | 0 |  |  |  | 792 | 16 | 410 | 0 | 115 | 220 | 0 | 0 | 25 | 65 | 40 | 0 | 26 | 110 | 0 | 0 | 0 | 50 | 40 | 100 | 34 | 50 | 50 | 52 | 33 | 22 | 0 | 11 | 85 | 0 | 0 | 0 | 0 | 0 | 0 | 0 | 0 | 95 | 100 | 225 | 0 | 400 | 90 | 200 | 113 | 100 | 113 | 0 | 0 | 113 | 660 | 35
Forecast for Day | 0 | 0 | 0 | 115 | 300 | 100 | 0 | 412 | 360 | 0 | 0 | 450 | 0 | 100 | 100 | 55 | 0 | 0 | 0 | 100 | 100 | 150 | 100 | 0 | 0 | 50 | 54 | 55 | 55 | 16 | 25 | 33 | 25 | 33 | 52 | 0 | 44 | 0 | 0 | 0 | 25 | 215 | 0 | 0 | 0 | 0 | 26 |  | 85 | 100 | 102 | 50 | 17 | 20 | 0 | 130 | 0 | 0 | 0 | 225 | 45 | 60 | 26 | 5 | 0 | 51 | 0 | 0 | 52 | 22 | 11 | 25 | 20 | 139 | 110 | 95 | 20 | 1.6 | 30 | 43 | 51 | 44 | 163 | 150 | 36 | 86 | 0 | 150 | 20 | 0 | 0 | 0 | 16 | 11 | 0 | 300 | 100 | 50 | 200 | 60 | 149 | 20 | 100 | 200 | 150 | 400 | 115 | 105 | 100 | 5 | 300 | 54 | 110 | 114 | 113 | 100 | 65 | 90 | 50 | 0 |  |  |  | 551 | 0 | 410 | 0 | 115 | 0 | 0 | 0 | 25 | 65 | 40 | 0 | 26 | 110 | 0 | 0 | 0 | 0 | 0 | 100 | 34 | 50 | 50 | 52 | 0 | 22 | 0 | 11 | 80 | 0 | 0 | 0 | 0 | 0 | 0 | 0 | 0 | 95 | 0 | 225 | 0 | 400 | 90 | 100 | 113 | 100 | 113 | 0 | 8 | 113 | 600 | 35
Generation at 08:00(Today) | 0 | 0 | 0 | 115 | 300 | 95 | 0 | 365 | 327 | 0 | 0 | 420 | 0 | 25 | 0 | 0 | 0 | 0 | 0 | 0 | 0 | 0 | 0 | 0 | 0 | 0 | 54 | 0 | 0 | 13 | 25 | 33 | 25 |  | 0 | 0 | 45 | 0 | 0 | 0 | 0 | 218 | 0 | 0 | 0 | 0 | 26 | 0 | 0 | 0 | 0 | 25 | 17 | 20 | 0 | 150 | 0 | 0 | 0 | 188 | 45 | 50 | 26 | 5 | 0 | 5 | 0 | 0 | 0 | 21 | 8 | 25 | 15 | 68 | 109 | 0 | 20 | 0 | 30 | 43 | 37 | 47 | 130 | 157 | 36 | 73 | 0 | 132 | 0 | 0 | 0 | 0 | 14 | 5 | 0 | 0 | 0 | 0 | 0 | 0 | 0 | 6 | 20 | 35 | 20 | 140 | 41 | 0 | 0 | 1 | 33 | 54 | 0 | 0 | 0 | 0 | 75 | 35 | 3 | 0 | 0 | 0 | 0 | 317 | 0 | 320 | 0 | 0 | 0 | 0 | 0 | 0 | 0 | 0 | 0 | 18 | 0 | 0 | 0 | 0 | 0 | 0 | 0 | 0 | 0 | 0 | 0 | 0 | 22 | 0 | 8 | 86 | 0 | 0 | 0 | 0 | 0 | 0 | 0 | 0 | 13 | 0 | 171 | 0 | 434 | 17 | 0 | 0 | 0 | 0 | 0 | 0 | 0 | 400 | 35 | 0 | 0 | 0
199
| Minimum Generation |  | 5649 | 5:00
| Highest Generation |  | 8816 | 19:00
| Day Peak Generation |  | 7160 | 12:00
| Evening Peak Generation |  | 8816 | 19:00
| HVDC Max Flow |  | 783 | 18:00
| HVDC EvPeak Flow |  | 783 | 19:00
| Load factor L.F |  | 80.9%

## P1
POWER GRID COMPANY OF BANGLADESH LTD.
|  |  | NATIONAL LOAD DESPATCH CENTER |  |  |  |  | QF-LDC-08
|  |  | DAILY REPORT |  |  |  |  | Page -1
[6 empty] | Reporting Date : | 2020-12-16
Till now the maximum generation is : - |  |  | 12893 MW | 21:00 | Hrs on | 2019-05-29
The Summary of Yesterday's |  | 2020-12-15 | Generation & Demand |  | Today's Actual Min Gen. & Probable Gen. & Demand
Day Peak Generation : |  | 7160 | MW Hour : | 12:00 | Min. Gen. at | 5:00 | 5537 | MW
Evening Peak Generation : |  | 8816 | MW Hour : | 19:00 | Available Max Generation : |  | 13495 | MW
E.P. Demand (at gen end) : |  | 8816 | MW Hour : | 19:00 | Max Demand (Evening) : |  | 8000 | MW
Maximum Generation : |  | 8816 | MW Hour : | 19:00 | Reserve(Generation end) |  | 5495 | MW
Total Gen. (MKWH) : |  | 171.1726 | System Load Factor : | 80.9% | Load Shed : |  | 0 | MW
EXPORT / IMPORT THROUGH EAST-WEST INTERCONNECTOR
Export from East grid to West grid :- Maximum |  |  | -85 | MW at | 13:00 | Energy |  | MKWHR.
Import from West grid to East grid :- Maximum |  |  | - | MW at | - | Energy | - | MKWHR.
| Water Level of Kaptai Lake at 6:00 A M on |  | 2020-12-16
Actual : | 99.15 | Ft.(MSL) , | Rule curve : | 104.6 | Ft.( MSL )
Gas Consumed : | Total = | 831.97 | MMCFD. | Oil Consumed (PDB) :
[6 empty] | HSD : |  | Liter
[6 empty] | FO : |  | Liter
Cost of the Consumed Fuel (PDB+Pvt) : |  | Gas : | 114588532.478
: |  | Coal : | 57966059.27 | Oil : | 290853282.94 | Total : | 463407874.688
Load Shedding & Other Information
Area | Yesterday |  |  |  | Today
|  |  | Estimated Demand (S/S end) |  | Estimated Shedding (S/S end) |  | Rates of Shedding
| MW |  | MW |  |  | MW | (On Estimated Demand)
Dhaka | 0 | 0:00 | 2857.191 |  |  | 0 | 0%
Chittagong Area | 0 | 0:00 | 963.6951 |  |  | 0 | 0%
Khulna Area | 0 | 0:00 | 862.0297 |  |  | 0 | 0%
Rajshahi Area | 0 | 0:00 | 778.4163 |  |  | 0 | 0%
Cumilla Area | 0 | 0:00 | 703.7194 |  |  | 0 | 0%
Mymensingh Area | 0 | 0:00 | 567.8567 |  |  | 0 | 0%
Sylhet Area | 0 | 0:00 | 327.6939 |  |  | 0 | 0%
Barisal Area | 0 | 0:00 | 146.4771 |  |  | 0 | 0%
Rangpur Area | 0 | 0:00 | 437.9106 |  |  | 0 | 0%
Total | 0 |  | 7644.9898 |  |  | 0
Information of the Generating Units under shut down.
| Planned Shut- Down |  |  | Forced Shut- Down
|  |  |  | 1) Barapukuria ST: Unit-1 & 2 | 10) Ashuganj(N)-450 MW
|  |  |  | 2) Baghabari-71,100 MW | 11) Fenchugonj CCPP Phase-2
|  |  |  | 3) Ghorasal Unit-1,2,4 | 12) Summit Bibiyana-2
4) Shahjibazar 330 MW GT-2
5) Kaptai-1,2,4,5
6) Raozan #2
7) Siddirganj-335 MW
8) Sirajganj #1,2 CCPP
9)Ashuganj(S)-450 MW
Additional Information of Machines, lines, Interruption / Forced Load shed etc.
|  | Description |  |  | Comments on Power Interruption
a) Mymensing-Valuka 132 kV Ckt-2 was under shut down from 08:38 to 14:52 for A/M.
b) Jamalpur-Mymensing 132 kV Ckt-2 was under shut down from 09:20 to 16:20 for A/M.
c) Shahmirpur-Sikalbaha 132 kV Ckt-2 was under shut down from 08:43 to 16:28 for A/M.
d) Kodda-Rajendrapur 132 kV Ckt-2 was under shut down from 10:53 to 15:19 for A/M.
e) Ashuganj-B.Baria 132 kV Ckt-1 was under shut down from 10:52 to 12:21 for A/M.
f) Ashuganj-B.Baria 132 kV Ckt-2 was under shut down from 12:24 to 16:28 for A/M.
g) Haripur-Fatulla 132 kV Ckt was under shut down from 08:34 to 16:31 for A/M.
h) Sitalakha-Hasnabad 132 kV Ckt was under shut down from 08:39 to 16:14 for A/M.
i) Purbasadipur-Thakurgaon 132 kV Ckt-2 was under shut down from 08:46 to 17:12 for A/M.
j) Naogaon-Shantahar P/S 132 kV Ckt was under shut down from 09:14 to 15:35 for A/M.
k) Bogura new-Bogura old 132 kV Ckt-1 was under shut down from 08:54 to 11:59 for A/M.
l) Bogura new-Bogura old 132 kV Ckt-2 was under shut down from 12:06 to 15:21 for A/M.
m) Faridpur-Bheramara 132 kV Ckt-2 was under shut down from 08:59 to 17:02 for A/M.
n) Khulna(S)-Gallamari 132 kV Ckt-1 was under shut down from 09:10 to 16:20 for A/M.
o) Bogura-Naogaon 132 kV Ckt-1 was under shut down from 10:37 to 15:17 for A/M.
p) Goalpara-Bagerhat 132 kV Ckt was under shut down from 09:24 to 15:17 for A/M.
q) Tongi 230/132 kV T-03 transformer was under shut down from 09:28 to 15:26 for A/M.
r) Kulaura 132/33 kV T-2 transformer was under shut down from 09:28 to 15:26 for A/M.
s) Kodda 132/33 kV T-02 transformer was under shut down from 08:38 to 14:52 for A/M.
t) Cumilla(S) 132/33 kV T-04 transformer was under shut down from 08:38 to 14:52 for A/M.
u) Hasnabad 230/132 kV T-04 auto transformer was under shut down from 08:03 to 21:20 for A/M.
v) Satmosjid 132/33 kV T-2 transformer was under shut down from 09:15 to 14:06 for A/M.
w) Bhulta 400 kV busbar-1 was under shut down from 08:53 to 14:44 for A/M.
x) Rampura 230 kV lower Bus-1 was under shut down from 08:49 to 12:16 for A/M.
y) Rajshahi new 132/33 kV T-2 transformer was under shut down from 08:38 to 15:40 for A/M.
z) Ishurdi 230 kV main Busbar-2 was under shut down from 09:30 to 20:52 for A/M.
aa) Ishurdi 230/132 kV T-02 transformer was under shut down from 09:31 to 20:54 for A/M.
ab) Cumilla(N) 132/33 kV T-3 transformer tripped at 12:36 showing E/F & O/C relays and was
switched on at 13:56.
ac) After maintenance Ashuganj(S)-450 MW CCPP GT was synchronized at 12:22.
ad) After maintenance Megnaghat-450 MW GT-2 was synchronized at 10:14.
ae) Joydevpur 132/33 kV GT-2 transformer was under shut down from 09:07 to 13:25 for A/M.
af) Bibiyana #3 CCPP ST was synchronized at 13:29.
ag) Hasnabad 230 kV Busbar-1 was under shut down from 17:20 to 17:50 for relay test.
ah) Hasnabad-Lalbagh 132 kV Ckt tripped at 18:53 showing dist.C-phase at Hasnabad end and was |  |  |  |  | About 68 MW power interruption occurred under Lalbagh S/S area
switched on at 20:47. |  |  |  |  | from 18:53 to 19:10.
ai) Ashuganj(S)-450 MW tripped at 22:31 due to acceleration monitor trip.
aj) Bibiyana #3 tripped at 05:38(16/12/20) due to gas booster trip and was synchronized
at 07:13(16/12/20).

## P2
EVENING PEAK GENERATION AND DAY LONG ENERGY DATA OF POWER STATIONS
| Date : | 2020-12-15 | [5 empty] | Page -2
Sl. |  |  |  |  | Present | Peak | Energy
No. | Name of the Power Stations |  | Producer | Installed Capacity | Capacity | Hour | Generated | Remarks
Generation
|  |  |  | Unit No. X Capacity | MW | MW | MW
1 | Ghorasal TPP (Unit-1&2) |  | PDB | 2*55 | 85 | 0 | 0 | Unit-1,2 Under maint.
| Ghorasal Repowered CCPP Unit-3 |  | PDB | 1*210 | 170 | 0 | 0 | Gas shortage
| Ghorasal Repowered CCPP Unit-4 |  | PDB | 1*210 | 180 | 0 | 0 | Under maint.
| Ghorasal TPP Unit-5 |  | PDB | 1*210 | 190 | 115 | 2772000 | Gas shortage
2 | Ghorasal 365 MW CCPP Unit-7 |  | PDB | 1*243+1*122 | 365 | 300 | 7087182 | Gas shortage
3 | Ghorashal 78.5 MW PP(MAX) |  | QRPP | 2*40 | 78 | 0 | 0 | Gas shortage
4 | Ghorashal 108MW PP (Regent) |  | IPP | 34*3.35 | 108 | 101 | 2247727
5 | Haripur GTPP |  | SBU, PDB | 2*32 | 20 | 0 | 0 | Under maint.
6 | Haripur 412 MW CCPP |  | EGCB | 1*273+1*139 | 412 | 363 | 8629240 | FGMO
7 | Haripur 360MW CCPP(HPL) |  | IPP | 1*235+1*125 | 360 | 301 | 5274000 | Gas shortage
8 | Meghnaghat 450 MW CCPP(MPL) |  | IPP | 2*150+1*150 | 450 | 300 | 7194500 | Gas shortage
9 | Meghnaghat 100 MW(IEL) |  | QRPP | 12*8.9 | 100 | 100 | 1942080
10 | Meghnaghat CCPP(Summit) |  | IPP | 2*110+1*110 | 305 | 0 | 0 | Gas shortage
11 | Madanganj 102 PP(Summit) |  | QRPP | 6*17 | 100 | 48 | 305376 | Low demand
12 | Madanganj-55 MW PP(Summit) |  | (IPP) | 3*17.08+1*11.3 | 55 | 55 | 771865
13 | Keraniganj 100 MW PP (Powerpac) |  | QRPP | 8*13.45 | 100 | 0 | 1566416 | Fuel shortage
14 | Narshingdi 22 MW PP (Doreen) |  | SIPP, REB | 8*2.90 | 22 | 16 | 314784 | Engine problem
15 | 210 MW Siddhirgonj TPP |  | PDB | 1*210 | 115 | 0 | 0 | Under maint.
16 | Siddhirgonj 2*120 MW GTPP |  | EGCB | 2*105 | 210 | 0 | 0 | Gas shortage
17 | Siddhirganj 100 PP(Dutch Bangla) |  | QRPP | 12*8.9 | 100 | 100 | 767040
18 | Siddhirganj 335 MW CCPP |  | EGCB | 1*217+118 | 335 | 0 | 0 | Under maint.
19 | Gagnagar 102 MW PP (Digital Power) |  | IPP | 12*8.924 | 102 | 7 | 100800 | Low demand
20 | Katpotti 52 MW PP (Sinha) |  | IPP | 7*7.9 | 51 | 6 | 11664 | Low demand
21 | Kamalaghat 54 MW PP(Banco Energy) |  | IPP | 3*18 | 54 | 54 | 1287360
22 | Kodda 150MW PP |  | BPDB-RPCL | 9*17.06 | 149 | 64 | 279840 | Low demand
23 | Manikganj 55 MW PP (Northern) |  | IPP | 3*19.3 | 55 | 55 | 933768
24 | Nababganj 55 MW PP (Southern power ) |  | IPP | 3*19.3 | 55 | 17 | 302017 | Low demand
25 | Bosila 108MW PP(CLC) |  | IPP | 12*8.775+1*3.5 | 108 | 0 | 0 | Fuel shortage
26 | Summit Power,(Madhabdi+Ashulia) |  | SIPP,REB | 3*3.67+4*8.73 | 80 | 57 | 1270140 | Engine problem
27 | Maona 33 MW PP(Summit) |  | SIPP,REB | 4*8.73 | 33 | 25 | 481200 | Engine problem
28 | Rupganj 33 MW PP(Summit) |  | SIPP,REB | 4*8.73 | 33 | 33 | 831000
29 | Gazipur 52 MW PP |  | IPP | 6*8.9 | 52 | 40 | 144756 | Engine problem
30 | Tongi 80 MW GTPP |  | PDB | 1* 105 | 105 | 0 | 0 | Under maint.
31 | Kodda 300 MW PP Unit-2 (Summit) |  | IPP | 18*17.076 | 300 | 300 | 3613089
32 | Keranigonj 300 MW PP (APR) |  | IPP | 256*1.4 | 300 | 0 | 0 | Reserve.
33 | Bramhangoan 100 MW PP (Aggreko) |  | IPP | 100 | 100 | 0 | 0 | Reserve.
34 | Aurahati 100MW PP (Aggreko) |  | IPP | 0.85*23+0.95*91 | 100 | 0 | 0 | Reserve.
35 | Kodda 149 MW PP Unit-1 (Summit) |  | IPP | 149 | 149 | 140 | 1088500 | Engine problem
36 | Gazipur 100 MW PP |  | RPCL | 100 MW | 105 | 47 | 98004 | Low demand
| Meghnaghat 104 MW PP (OPCL) |  | IPP | 18.5*6 | 104 | 90 | 2171520 | Engine problem
| Manikgonj 162MW PP(MPGL) |  | IPP | 9*18 | 162 | 0 | 0 | On test
| Dhaka area Total |  |  |  | 6057 | 2734 | 51485868
37 | Chattogram TPP-1 |  | PDB | 1*210 | 180 | 0 | 0 | Gas shortage.
| Chattogram TPP-2 |  | PDB | 1*210 | 180 | 0 | 0 | Gas shortage
38 | Raozan 25 MW PP |  | IPP | 3*8.9 | 25 | 0 | 0 | Reserve.
39 | Teknaf 20MW PP (Solartech) |  | Teknaf Solartech Energy Ltd. | 20 | 20 | 0 | 111915
40 | Patenga 50MW PP (Baraka) |  | IPP | 8*6.98 | 50 | 50 | 906240
41 | Kaptai Hydro: Unit-1,2,3,4, 5 |  | PDB | 2*40+3*50 | 230 | 44 | 1108015 | Unit-2 under maint
42 | Sikalbaha 225MW |  | PDB | 1*150+1*175 | 225 | 204 | 4749421
43 | Sikalbaha Peaking GT |  | PDB | 1*150 | 150 | 0 | 0 | Gas shortage
44 | Sikalbaha 105 MW PP (Baraka Sikalbaha) |  | IPP | 105 MW | 105 | 0 | 0 | Reserve.
45 | Hathazari 100 MW peaking PP |  | PDB | 11*8.9 | 98 | 0 | 0 | Under maint.
46 | Dohazari -Kalaish 100 MW Peaking |  | PDB | 6*17 | 102 | 68 | 185586 | Low demand
47 | Juldah 100 MW Unit-1 (Acorn) |  | QRPP | 8*13.45 | 100 | 0 | 0 | Reserve.
48 | Juldah 100 MW PP Unit-3 (Acorn) |  | IPP | 0 | 100 | 100 | 1725120
49 | Barabkunda 22 MW PP (Regent) |  | SIPP, PDB | 8*2.90 | 22 | 17 | 400992 | Engine problem
* | Malancha, Ctg. EPZ (United) |  |  | 5*8.73+3*9.34 | 0 | 10 | 479520
50 | Chattogram 108 MW PP (ECPV) |  | IPP | 16*7 | 108 | 7 | 24000 | Low demand
51 | Kaptai 7 MW Solar PP |  | PDB | 7.4 MW | 7 | 0 | 24721
52 | Anwara 300 MW PP (United) |  | IPP | 300 MW | 300 | 161 | 3477600 | Transformer O/L
53 | Jodiac Power |  | IPP | 3*18.55+1*3.6 | 54 | 54 | 1264141
54 | Karnaphuli Power Ltd. |  | IPP | 110 | 110 | 0 | 0 | Reserve.
| Juldah unit-2 (Acorn) |  | IPP | 8*13.6 | 100 | 100 | 965760
| Anlima Energy Ltd. |  | IPP | 6*21.2 | 0 | 0 | 43909
| Chattogram area Total |  |  |  | 2266 | 815 | 15466940
55 | Ashuganj TPP Unit- 3 |  | APSCL | 1*150 | 135 | 0 | 0 | Gas shortage
| Ashuganj TPP Unit- 4 |  | APSCL | 1*150 | 129 | 80 | 2305535 | Gas shortage
| Ashuganj TPP Unit- 5 |  | APSCL | 1*150 | 134 | 0 | 0 | Gas shortage
56 | Ashuganj 225 MW CCPP |  | APSCL | 1*142+1*75 | 221 | 181 | 4783000 | Gas shortage
57 | Ashuganj 450 MW CCPP(North) |  | APSCL | 1*360 | 360 | 0 | 0 | Under maint
58 | Ashuganj 450 MW CCPP(South) |  | APSCL | 1*360 | 360 | 220 | 3227000 | Gas shortage
59 | Ashuganj 50 MW PP |  | APSCL | 14*3.968 | 45 | 26 | 409464 | Gas shortage
60 | Ashuganj 55 MW PP (Precision) |  | RPP | 15*4 | 55 | 5 | 142080 | Gas shortage
62 | Ashuganj 195MW PP (APSCL-United) |  | IPP | 20*9.73+1*16 | 195 | 16 | 351272 | Gas shortage
63 | Ashuganj 51 MW PP (Midland) |  | IPP | 6*9.34 | 51 | 51 | 1170090
64 | Ashuganj 150MW PP (Midland) |  | IPP | 23*7.015 | 150 | 143 | 2845309
66 | Titas 50 MW Peaking PP |  | PDB | 6*8.92 | 52 | 0 | 0 | Reserve.
67 | Chandpur 150 MW CCPP |  | PDB | 1*106+1*57 | 163 | 48 | 247870
68 | Chandpur 200MW (Desh energy) |  | IPP | 0 | 200 | 68 | 1632480 | Low demand
69 | Feni 22MW PP (Doreen) |  | SIPP, PDB | 8*2.90 | 22 | 21 | 483552
70 | Feni 11 MW PP (Doreen) |  | SIPP, REB | 4*2.90 | 11 | 8 | 190980 | Engine problem
** | Impoprt (Tripura) |  | Imported power | 0 | 160 | 108 | 2059200
71 | Jangalia 33MW PP (Summit) |  | SIPP, PDB | 4*8.73 | 33 | 25 | 483600 | Engine problem
72 | Jangalia 52 MW PP (Lakdanavi) |  | IPP | 6*8.92 | 52 | 8 | 105576 | Low demand
73 | Cumilla 25 MW PP (Summit) |  | SIPP, PDB | 3*3.67+2*6.97 | 25 | 21 | 432360
74 | Daudkandi 200 MW PP (B.Trac) |  | IPP | 154*1.4 | 200 | 0 | 0 | Reserve.
| Feni Lanka Power |  | IPP | 7*18.415+1*9.78 | 114 | 0 | 0 | Reserve.
| Chowmuhani 113 MW |  | IPP | 12*9.78+2*3.1 | 113 | 26 | 467040
| Cumilla Area Total |  |  |  | 2980 | 1055 | 21336408
75 | RPCL 210MW CCPP |  | IPP | 4*35+1*70 | 202 | 90 | 2388760 | Gas shortage
76 | Tangail 22 MW PP (Doreen) |  | SIPP, PDB | 8*2.90 | 22 | 20 | 424224
77 | Jamalpur 95 MW PP(Powerpac) |  | IPP | 12*8.924 | 95 | 95 | 493440
78 | Sarishabari 3 MW Solar Plant |  | IPP | 1*3 | 3 | 0 | 4900
79 | Mymensingh 200 MW PP (United) |  | IPP | 200 | 200 | 8 | 52800
80 | Jamalpur 115 MW PP (United) |  | IPP | 115 MW | 115 | 115 | 1734000 | #REF!
| Sutiakhali 50 MW Solar PP |  | IPP | 50 | 50 | 0 | 91250
| Tangail Palli Power Gen 22 MW |  | SIPP | 4*6.7 | 0 | 26 | 612480
| Mymensingh Area Total |  |  |  | 687 | 354 | 5801854
81 | Fenchugonj CCPP Phase-1 |  | PDB | 2*32+1*33 | 70 | 20 | 522000 | Gas shortage
82 | Fenchugonj CCPP Phase-2 |  | PDB | 2*35+1*35 | 90 | 43 | 1030680
83 | Kushiara 163 MW CCPP (KP) |  | IPP | 1*109+1*54 | 163 | 163 | 3558518
84 | Shajibazar 330 MW CCPP |  | PDB | 3*110 | 330 | 121 | 3211000 | Gas shortage & GT-2 under shut down
85 | Fenchugonj 51 MW PP (Barakatullah) |  | RPP | 19*2.90 | 51 | 52 | 822000
86 | Fenchuganj 44MW (Energyprima) |  | RPP | 12*3.3+5*2 | 44 | 43 | 811008
87 | Hobiganj 11MW PP Cofidence-E |  | SIPP, REB | 4*2.90 | 11 | 8 | 120000
88 | Shahjibazar GTPP Unit- 8 & 9 |  | PDB | 2*35 | 66 | 36 | 775104 | Unit-9 under maint.
89 | Shahjibazar 86MW PP (Shahjibazar) |  | RPP | 32*2.90 | 86 | 74 | 1778880
| Shahjibazar 100 MW GTPP |  | PDB | 1*100 | 0 | 0 | 30000
91 | Sylhet 225 MW CCPP |  | PDB | 1*142+1*89 | 231 | 96 | 2379320
92 | Sylhet 20 MW GTPP |  | PDB | 1*20 | 20 | 18 | 404000
93 | Sylhet 50MW PP (EPL) |  | RPP | 27*2 | 50 | 0 | 0 | Contract Expired
94 | Shahjahanulla 25 MW PP |  | SIPP, REB | 3*9.34 | 25 | 16 | 284952 | Engine problem
95 | Bibiana-II 341 MW CCPP (Summit) |  | IPP | 1*222+1*119 | 341 | 0 | 0 | FGMO
96 | Bibiyana-III 400 MW CCPP |  | PDB | 400 MW | 400 | 120 | 5775000 | Gas shortage
97 | Sylhet 10MW PP (Desh) |  | RPP | 6*1.95 | 10 | 0 | 0 | Engine problem
| Bibiyana South 400 MW |  | PDB | 400 MW | 0 | 130 | 3285600 | On test
| Sylhet Area Total |  |  |  | 1988 | 940 | 24788062
98 | Bheramara GTPP Unit-3 |  | PDB | 1*20 | 16 | 0 | 0 | Reserve.
** | Bheramara (HVDC ) |  | Imported power | 2*500 | 1000 | 783 | 12856000
99 | Khulna 115 PP MW (KPCL-2) |  | QRPP | 7*17 | 115 | 66 | 192960 | Low demand
100 | Faridpur 50 MW Peaking PP |  | PDB | 8*6.89 | 54 | 0 | 0 | Reserve.
101 | Khulna 225 MW CCPP |  | NWPGCL | 1*150+1*75 | 230 | 0 | 0 | Reserve.
102 | Gopalganj 100 MW Peaking PP |  | PDB | 16*6.98 | 109 | 0 | 0 | Reserve.
103 | Bheramara 410 MW CCPP |  | NWPGCL | 1*278+1*132 | 410 | 210 | 6062688 | Gas shortage
104 | Noapara 40 MW PP (Khanjahan Ali) |  | QRPP | 5*8.5 | 40 | 0 | 0 | Reserve.
105 | Noapara 100 MW PP (Bangla Trac) |  | IPP | 70*1.4 | 100 | 0 | 0 | Reserve.
106 | Rupsha 105 MW PP (Orion rupsha) |  | IPP | 6*18.445 | 105 | 90 | 1521600 | Engine problem
107 | Madhumati 100 MW PP |  | SWPGCL | 100 MW | 105 | 0 | 0 | Reserve.
| Khulna Area Total |  |  |  | 2284 | 1149 | 20633248
108 | Barisal 110 MW PP (Summit ) |  | IPP | 7*17.076 | 110 | 64 | 273600 | High Voltage.
110 | Bhola 33 MW PP (Venture) |  | RPP | 1*34.50 | 33 | 20 | 461300 | Engine problem
111 | Bhola 225 MW CCPP |  | PDB | 2*63+1*68 | 194 | 0 | 0 | Under maint.
112 | Bhola 95 MW PP (Aggreko) |  | QRPP | 96*1.10 | 95 | 21 | 248776 | Gas shortage
| Payra 1320 MW |  | BCPCL | 1*622 | 622 | 520 | 11191400
| Bhola Nutan Biddut BD LTD |  | IPP | 220 | 0 | 25 | 432820
| United Payra Power Ltd. |  | IPP | 8*18.5+1*9.5 | 0 | 0 | 0 | Ontest.
| Barisal Area Total |  |  |  | 1054 | 650 | 12607896
113 | Baghabari 71 MW GTPP |  | PDB | 1*71 | 71 | 0 | 0 | Gas shortage.
| Baghabari 100 MW GTPP |  | PDB | 1*100 | 100 | 0 | 0 | Gas shortage.
114 | Baghabari 50 MW Peaking PP |  | PDB | 6*8.9 | 52 | 0 | 0 | Reserve.
115 | Bera 70 MW Peaking PP |  | PDB | 9*8.29 | 71 | 0 | 0 | Reserve.
116 | Amnura 50 MW PP(Sinha) |  | QRPP | 7*7.79 | 50 | 18 | 247690 | High Voltage.
117 | Katakhali 50 MW PP (Northern) |  | QRPP | 6*8.9 | 50 | 0 | 0 | Reserve.
118 | Katakhali 50 MW Peaking PP |  | PDB | 6*8.7 | 50 | 0 | 6386 | Reserve.
119 | Sirajgonj Unit-1 225MW |  | NWPGCL | 1*150+1*75 | 210 | 0 | 0 | Gas shortage
120 | Sirajgonj Unit-2 225MW |  | NWPGCL | 1*150+1*75 | 220 | 0 | 0 | Under maint.
121 | Sirajgonj Unit-3 225MW |  | NWPGCL | 1*141 | 220 | 174 | 4222918 | FGMO
122 | Sirajgonj 400 MW CCPP Unit-4 |  | SNWPGCL | 1*282+1*132 | 414 | 390 | 8765509 | FGMO
123 | Santahar 50 MW Peaking PP |  | PDB | 6*8.7 | 50 | 0 | 0 | Reserve.
124 | Bogra 22 MW PP (GBB) |  | RPP | 6*4 | 22 | 22 | 521040
125 | Bogura 20 MW PP (Energyprima) |  | RPP | 5*3.3+5*2 | 10 | 0 | 0 | Contract Expired
126 | Ullapara 11 MW PP (Summit) |  | SIPP, REB | 4*2.90 | 11 | 11 | 204534
127 | Natore 52 MW PP (Rajlanka) |  | IPP | 6*8.92 | 52 | 0 | 0 | Reserve.
128 | Chapainawabganj 100 MW Peaking PP |  | PDB | 12*8.924 | 104 | 95 | 891592
129 | Baghabari 200 MW PP (Paramount) |  | IPP | 200 MW | 200 | 0 | 0 | Reserve.
130 | Bagura 113 MW PP (Confidence)-2 |  | IPP | 113 MW | 113 | 111 | 1417632
| Confidence Power Bogura Unit-1 113 MW |  | IPP | 6*18.55 | 113 | 100 | 465888 | Engine problem
| Rajshahi Area Total |  |  |  | 2183 | 921 | 16743189
131 | Barapukuria TPP Unit-1 |  | PDB | 1*125 | 85 | 85 | 1465309
| Barapukuria TPP Unit-2 |  | PDB | 1*125 | 85 | 0 | 0 | Under maint.
132 | Barapukuria 275 MW TPP Unit-3 |  | PDB | 1*275 | 274 | 0 | 0 | Under maint.
133 | Rangpur 20 MW GTPP |  | PDB | 1*20 | 20 | 0 | 0 | Under maint.
134 | Saidpur 20 MW GTPP |  | PDB | 1*20 | 20 | 0 | 0 | Under maint.
135 | Rangpur 113 MW PP (Confidence) |  | IPP | 113 MW | 113 | 113 | 821760
136 | Sympa Solar Power 8MW |  | IPP | 8 MW | 8 | 0 | 22096
| Rangpur Area Total |  |  |  | 605 | 198 | 2309165
| Total |  |  |  | 20104 | 8816 | 171172630
| Eastern Grid Total |  |  |  | 13978 | 5898 | 118879132
| Western Grid Total |  |  |  | 6126 | 2918 | 52293498
| National Grid Total |  |  |  | 20104 | 8816 | 171172630
*Data collected from respective power station over telephone.
Executive Engineer
Network Operation Division
Page- 3

## P3
l
MAXIMUM LOAD SERVED BY DIFFERENT GRID SUB-STATIONS
QF-LDC-09
| Date: | 2020-12-15
| (a) ENTIRE EASTERN GRID : |  | 5692 | MW | (b) ENTIRE WESTERN GRID : |  | 2721 | MW
| i) Dhaka area |  | 3014 | MW | i) Khulna area |  | 1065 | MW
| ii) Chittagong area |  | 953 | MW | ii) Rajshahi area |  | 873 | MW
| iii) Comilla area |  | 733 | MW | iii) Barisal area |  | 227 | MW
| iv) Mymensingh area |  | 674 | MW | iv) Rangpur area |  | 556 | MW
| v) Sylhet area |  | 318 | MW
|  | SYSTEM TOTAL DEMAND ( a + b ) = |  | 8413 | MW
MAXIMUM LOAD SERVED BY DIFFERENT SUB-STATIONS
| Sub-station | Load (MW) | Hour | Sub-station | Load (MW) | Hour | Sub-station | Load (MW) | Hour
| Siddhirganj | 104 | 11:00 | Jamalpur | 86 | 18:30 | Benapol | 34 | 18:30
| Munsiganj | 82 | 20:00 | Sherpur | 88 | 18:00 | Jhenida | 80 | 18:30
| Sonargaon | 58 | 21:00 | Srimongal | 25 | 19:00 | Bottail | 96 | 18:00
| Shyampur | 170 | 12:00 | Shahjibazar | 80 | 19:30 | G.K Project | 34 | 19:00
| Bhulta | 149 | 18:30 | Fenchuganj | 26 | 18:30 | Faridpur | 130 | 18:30
| Madanganj | 52 | 18:30 | Kulawara | 31 | 18:00 | Madaripur | 62 | 18:30
| Shitalakhya | 90 | 12:00 | Sylhet | 87 | 18:30 | Sariatpur | 42 | 19:30
| Rahim steel | 11 | 16:00 | Chatak | 20 | 19:00 | Gopalganj | 59 | 18:30
| Matuail | 60 | 10:00 | Sunamganj | 27 | 18:30 | Bagerhat | 79 | 18:00
| Ghorasal | 65 | 19:00 | Biani Bazar | 34 | 18:30 | Mongla | 38 | 9:00
| Narsingdi | 125 | 19:00 | Comilla (S) | 108 | 19:00 | Satkhira | 76 | 19:00
| Haripur (SBU) | 100 | 10:00 | Comilla(N) | 69 | 20:00 | Gallamari | 23 | 13:00
| Ullon | 40 | 13:00 | Chandpur | 66 | 20:00 | Magura | 38 | 18:30
| Hasnabad | 122 | 18:00 | Feni | 76 | 19:00 | Norail | 24 | 18:30
| Magbazar | 62 | 12:00 | Chowmuhani | 116 | 21:00 | Chuadanga | 60 | 18:30
| Maniknagar | 64 | 12:00 | Ashuganj | 40 | 19:00 | Barisal(N) | 28 | 18:30
| Bangabhaban | 24 | 10:00 | Daudkandi | 102 | 20:00 | Barisal (S) | 68 | 19:00
| Narinda | 72 | 19:00 | B.Baria | 91 | 18:00 | Patuakhali | 81 | 21:00
| Dhanmondi | 87 | 13:00 | Ramganj | 62 | 20:00 | Bhandaria | 40 | 19:30
| Lalbag | 71 | 13:00 | Chaddagram | 23 | 20:00 | Borhan Uddin | 26 | 21:00
| Madartek | 44 | 18:00 | PHP | 10 | 20:00 | Ishurdi | 44 | 18:30
| Dhaka University |  |  | Madunaghat | 41 | 18:00 | Ruppur Paromanobik | 2 | 1:00
| Aftabnagar | 6 | 0.54167 | Hathazari | 70 | 0.79167 | Natore | 78 | 0.8125
| Fatullah | 30 | 12:00 | Khulshi | 158 | 19:00 | Bogra | 119 | 19:00
| Mirpur | 68 | 18:30 | Halishahar | 108 | 19:30 | Noagaon | 80 | 19:30
| Kalyanpur | 63 | 18:00 | Baraulia | 131 | 10:00 | Rajshahi | 96 | 20:00
| Gulshan | 76 | 12:00 | Sikalbaha | 21 | 18:30 | Rajshahi New | 8 | 18:00
| Uttara | 64 | 18:00 | Dohazari | 54 | 19:00 | C.Nawabganj | 54 | 12:00
| Uttara New | 20 | 10:00 | Cox'sbazar | 69 | 21:00 | Amnura | 28 | 18:00
| Kamrangirchar | 72 | 12:00 | Chandraghona | 22 | 18:30 | Pabna | 79 | 19:30
| Savar | 112 | 18:00 | Kaptai | 3.8 | 18:00 | Shahjadpur | 76 | 18:30
| Bhasantec | 98 | 13:00 | A. Khaer Stl. | 0 | 1:00 | Serajganj | 67 | 18:30
| Agargaon | 43 | 13:00 | Bakulia | 72 | 18:00 | Niyamatpur | 38 | 18:30
| Satmosjid | 61 | 0.54167 | Julda | 17 | 0.041667 | Joypurhat | 39 | 0.77083
| Tongi | 75 | 15:00 | TK chemical | 22 | 18:30 | Sherpur(Bogura) | 44 | 18:00
| Kabirpur | 158 | 18:30 | Modern Steel | 0 | 1:00 | Mohastangor | 30 | 18:00
| Basundhara | 86 | 18:00 | Shahmirpur | 17 | 9:00 | Rangpur | 109 | 18:30
| Manikganj | 48 | 19:30 | Khagrachhari | 20 | 1:00 | Lalmonirhat | 45 | 18:30
| Joydevpur | 88 | 18:00 | Matarbari | 26 | 18:00 | Saidpur | 88 | 18:00
| New Tongi | 77 | 12:00 | Baroiar Hat | 24 | 18:00 | Purbasadipur | 90 | 18:00
| Kodda | 198 | 18:30 | Rangamati | 8 | 13:00 | Thakurgaon | 60 | 18:00
| Dhamrai | 76 | 18:30 | Abul Khair 230 | 147 | 12:00 | Palashbari | 74 | 18:30
| Rajendrapur | 70 | 18:00 | BSRM | 150 | 12:00 | Barapukuria | 41 | 19:00
| Valuka | 76 | 19:30 | GPH Ispat | 75 | 0:00 | Panchagar | 44 | 18:00
| Tangail | 128 | 18:30 | Goalpara | 17 | 13:00 | Joldhaka | 18 | 18:00
| Mymensing | 142 | 18:00 | Central s/s | 75 | 18:30 | Kurigram | 42 | 18:00
| Kishorganj | 80 | 19:00 | Noapara | 52 | 18:30
| Netrokona | 84 | 19:00 | Jessore | 73 | 18:00
| Sub Divisional Engineer |  |  | Executive Engineer |  | Superintendent Engineer
| Network Operation Division |  |  | Network Operation Division |  | Load Despatch Circle
| (1) Honbl. State Minister |  |  | (8) Executive Director (O & M) PGCB. |  | (18) C.E. Transmission (1 & 2) PGCB.
| Ministry of Power,Energy & Mineral |  |  | (9) Member,Generation,PDB. |  | (19) S.E. System Protection,PGCB.

## Voltage
e
MAXIMUM & MINIMUM VOLTAGES OF DIFFERENT GRID SUB-STATIONS:
| Date: | 2020-12-15 | [7 empty] | QF-LDC-10
| Sub-Station | Max Voltage | Hour | Min | Hour | Sub-Station | Maxm | Hour | Min | Hour
|  |  |  | Voltage |  |  | Voltage |  | Voltage
| 400 KV | KV | Hour | KV |  |  | KV |  | KV
| Bibiyana | 414 | 19:00 | 407 | 17:00 | Kaliakoir | 391 | 0.375 | 378 | 0.625
| Bheramara | 408 | 20:00 | 398 | 10:00 | Bhulta | 386 | 0.79167 | 375 | 0.66667
| Ashuganj(N) | 388 | 19:00 | 378 | 16:00 | Gopalganj | 412 | 0.66667 | 394 | 0.83333
| Payra | 422 | 19:00 | 407 | 19:00
| 230 KV | KV |  | KV |  | 230 KV | KV |  | KV
| Ghorasal | 235 | 1:00 | 235 | 1:00 | Comilla (N) | 238 | 2:00 | 234 | 6:00
| Ishurdi | 239 | 5:00 | 225 | 18:00 | Hathazari | 222 | 9:00 | 214 | 11:00
| Ashuganj | 240 | 6:00 | 235 | 8:00 | Megnaghat | 235 | 19:30 | 232 | 7:00
| Serajganj | 233 | 13:00 | 229 | 18:00 | Fenchuganj | 246 | 3:00 | 234 | 13:00
| Baghabari | 242 | 5:00 | 238 | 18:00 | Siddhirganj | 233 | 19:00 | 228 | 16:00
| Barapukuria | 232 | 16:00 | 227 | 18:00 | Maniknagar | 232 | 19:00 | 227 | 16:00
| Bogra | 236 | 14:00 | 228 | 18:00 | Agargaon | 232 | 15:00 | 225 | 16:00
| Rajshahi | 231 | 9:00 | 220 | 18:00 | Barisal | 241 | 20:00 | 233 | 8:00
| Khulna South | 235 | 5:00 | 213 | 18:00 | AKSML | 226 | 19:00 | 215 | 4:00
| Rampura | 231 | 13:00 | 228 | 18:00 | BSRM | 228 | 20:00 | 216 | 6:00
| Haripur | 231 | 14:00 | 226 | 16:00 | Bibiyana | 244 | 20:00 | 238 | 17:00
| Hasnabad | 233 | 9:00 | 230 | 13:00 | Bhulta | 235 | 19:00 | 228 | 17:00
| Shyampur | 231 | 19:00 | 220 | 16:00 | Ashuganj (S) | 238 | 19:00 | 232 | 16:00
| Aminbazar | 232 | 19:30 | 227 | 15:00 | Kaliakoir | 228 | 13:00 | 220 | 16:00
| Tongi | 232 | 13:00 | 223 | 15:00 | GPH | 226 | 13:00 | 214 | 6:00
| 132 kV | KV |  | KV |  | 132 kV | KV |  | KV
| Siddhirganj | 140 | 9:00 | 137 | 8:00 | Madanhat | 137 | 0.041667 | 133 | 0.66667
| Munsiganj | 141 | 19:00 | 137 | 4:00 | Hathazari | 137 | 0.375 | 132 | 0.625
| Sonargaon | 137 | 7:00 | 136 | 1:00 | Khulshi | 131 | 0.54167 | 127 | 0.25
| Shyampur | 135 | 19:00 | 128 | 16:00 | Halishahar | 135 | 0.375 | 130 | 0.20833
| Bhulta | 134 | 3:00 | 130 | 15:00 | Baraulia | 136 | 0.83333 | 128 | 0.25
| Madanganj | 139 | 13:00 | 133 | 12:00 | Sikalbaha | 135 | 0.54167 | 129 | 0.25
| Shitalakhya | 141 | 20:00 | 137 | 11:00 | Dohazari | 134 | 0.79167 | 128 | 0.20833
| Rahim steal | 140 | 14:00 | 138 | 1:00 | Cox'sbazar | 127 | 0.375 | 119 | 0.70833
| Matuail | 140 | 9:00 | 137 | 8:00 | Chandraghona | 136 | 0.79167 | 130 | 0.25
| Ghorasal | 140 | 1:00 | 136 | 16:00 | Kaptai | 134 | 0.041667 | 132 | 0.29167
| Narsinghdi | 139 | 19:00 | 127 | 1:00 | A. Khaer Stl. | 134 | 0.75 | 130 | 0.125
| Haripur (SBU) | 140 | 19:00 | 137 | 17:00 | Bakulia | 135 | 0.83333 | 129 | 0.25
| Ullon | 133 | 5:00 | 128 | 16:00 | Julda | 136 | 0.375 | 130 | 0.20833
| Hasnabad | 140 | 21:00 | 135 | 16:00 | TK Chemical | 135 | 0.041667 | 130 | 0.45833
| Magbazar | 133 | 24:00 | 129 | 16:00 | Modern Steel | 135 | 0.375 | 130 | 0.70833
| Maniknagar | 138 | 1:00 | 136 | 12:00 | Shahmirpur | 136 | 0.79167 | 128 | 0.25
| Bangabhaban | 138 | 1:00 | 136 | 12:00 | Khagrachhari | 135 | 0.041667 | 130 | 0.25
| Narinda | 138 | 1:00 | 136 | 12:00 | Matarbari | 132 | 0.041667 | 129 | 0.25
| Dhanmondi | 133 | 5:00 | 128 | 16:00 | Baroiar Hat | 135 | 0.29167 | 133 | 0.041667
| Lalbag | 140 | 3:00 | 127 | 22:00 | Rangamati | 135 | 1:00 | 129 | 6:00
| Madartek | 133 | 3:00 | 128 | 16:00 | Goalpara S/S | 138 | 10:00 | 126 | 18:00
| Dhaka University |  |  |  |  | Khulna Central S/S | 138 | 9:00 | 124 | 0.75
| Aftabnagar | 133 | 20:00 | 129 | 16:00 | Noapara | 136 | 1:00 | 123 | 0.75
| Fatuiiah | 136 | 19:00 | 129 | 16:00 | Jessore | 134 | 1:00 | 121 | 0.75
| Mirpur | 130 | 19:00 | 126 | 15:00 | Benapol | 134 | 0.041667 | 119 | 0.75
| Kalyanpur | 131 | 19:00 | 127 | 12:00 | Jhenida | 134 | 1:00 | 119 | 0.75
| Gulshan | 132 | 1:00 | 128 | 16:00 | Bottail | 137 | 0.125 | 127 | 0.75
| Uttara | 139 | 19:00 | 130 | 15:00 | G.K Project | 141 | 0.20833 | 135 | 0.75
| Uttara New | 130 | 5:00 | 126 | 16:00 | Faridpur | 136 | 0.20833 | 130 | 0.77083
| Kamrangirchar | 138 | 1:00 | 130 | 13:00 | Madaripur | 139 | 0.25 | 130 | 0.77083
| Savar | 129 | 2:00 | 125 | 16:00 | Shariyatpur S/S | 138 | 5:00 | 131 | 0.75
| Bhasantec | 135 | 1:00 | 130 | 16:00 | Gopalganj | 140 | 0.625 | 131 | 0.8125
| Agargaon | 136 | 3:00 | 131 | 16:00 | Bagerhat | 140 | 1:00 | 123 | 0.75
| Satmosjid | 135 | 3:00 | 131 | 16:00 | Mongla | 137 | 1:00 | 120 | 0.75
| Tongi | 141 | 19:30 | 130 | 15:00 | Satkhira | 138 | 1:00 | 123 | 18:00
| Kabirpur | 133 | 23:00 | 128 | 16:00 | Gallamari | 139 | 0.41667 | 123 | 0.75
| Basundhara | 133 | 19:30 | 129 | 16:00 | Magura | 135 | 1:00 | 118 | 0.75
| Manikganj | 143 | 19:00 | 130 | 15:00 | Norail | 134 | 0.083333 | 117 | 0.75
| Joydevpur | 142 | 19:00 | 138 | 13:00 | Chuadanga | 133 | 3:00 | 114 | 0.75
| New Tongi | 139 | 18:50 | 128 | 15:00 | Barisal(N) | 136 | 4:00 | 134 | 11:00
| Kodda | 140 | 19:00 | 124 | 15:00 | Barisal (S) | 137 | 0.125 | 132 | 0.75
| Dhamrai | 132 | 24:00 | 127 | 15:00 | Patuakhali(S) | 135 | 0.16667 | 129 | 0.75
| Rajendrapur | 138 | 19:00 | 131 | 12:00 | Bhandaria | 136 | 0.25 | 130 | 0.75
| Valuka | 129 | 9:00 | 123 | 14:00 | Ishurdi | 139 | 5:00 | 133 | 18:00
| Tangail | 134 | 9:00 | 129 | 16:00 | Ruppur Paromanobik | 138 | 1:00 | 132 | 18:00
| Mymensing | 133 | 9:00 | 125 | 7:00 | Natore | 138 | 5:00 | 133 | 18:00
| Kishorganj | 132 | 8:00 | 128 | 18:00 | Bogra | 138 | 14:00 | 134 | 6:00
| Netrokona | 131 | 9:00 | 126 | 16:00 | Noagaon | 134 | 4:00 | 127 | 11:00
| Jamalpur | 139 | 9:00 | 125 | 2:00 | Rajshahi | 139 | 1:00 | 134 | 18:00
| Sherpur | 138 | 12:00 | 125 | 2:00 | Rajshahi New | 141 | 5:00 | 135 | 18:00
| Srimongal | 138 | 24:00 | 136 | 9:00 | C.Nawabganj | 140 | 3:00 | 135 | 8:00
| Shahjibazar | 136 | 4:00 | 134 | 11:00 | Amnura | 141 | 10:00 | 136 | 7:00
| Fenchuganj | 138 | 4:00 | 136 | 16:00 | Pabna | 137 | 1:00 | 131 | 18:00
| Khulawara | 137 | 1:00 | 136 | 11:00 | Shahjadpur | 140 | 1:00 | 137 | 7:00
| Sylhet | 136 | 7:00 | 133 | 17:00 | Serajganj | 135 | 1:00 | 133 | 8:00
| Chatak | 135 | 2:00 | 132 | 18:30 | Niyamatpur | 134 | 5:00 | 126 | 11:00
| Sunamganj | 135 | 3:00 | 132 | 10:00 | Joypurhat | 135 | 2:00 | 126 | 11:00
| Biani Bazar | 136 | 7:00 | 133 | 15:00 | Sherpur(Bogura) | 137 | 4:00 | 133 | 8:00
| Comilla(s) | 130 | 7:00 | 126 | 19:00 | Mohastangor | 136 | 15:00 | 131 | 8:00
| Comilla(n) | 142 | 20:00 | 140 | 7:00 | Rangpur | 131 | 14:00 | 124 | 7:00
| Chandpur | 144 | 23:00 | 140 | 16:00 | Lalmonirhat | 131 | 16:00 | 125 | 9:00
| Feni | 139 | 20:00 | 136 | 16:00 | Saidpur | 130 | 7:00 | 121 | 18:00
| Chowmuhani | 138 | 18:00 | 134 | 22:00 | Purbasadipur | 130 | 15:00 | 121 | 8:00
| Ashuganj | 137 | 9:00 | 135 | 18:00 | Thakurgaon | 129 | 2:00 | 120 | 18:00
| Daudkandi | 140 | 19:00 | 136 | 16:00 | Palashbari | 133 | 15:00 | 129 | 11:00
| B.Baria | 133 | 9:00 | 130 | 16:00 | Barapukuria | 132 | 16:00 | 127 | 18:00
| Ramganj | 136 | 23:00 | 131 | 19:00 | Panchagar | 128 | 1:00 | 119 | 18:00
| Chaddagram | 140 | 19:00 | 136 | 16:00 | Joldhaka | 129 | 15:00 | 122 | 18:00
| PHP | 137 | 20:00 | 134 | 8:00 | Kurigram | 129 | 0.58333 | 120 | 0.33333

## L-Curve
Date | 2020-12-15
.
TIME | E-W INT.(Export) | EAST GRID | WEST GRID | TOTAL |  |  | DAILY LOAD CURVE
0:00 | 38 | 4884 | 1956 | 6840 |  |  |  | QF-LDC-11
0:30 | 53 | 4739 | 1854.5 | 6593.5 | Date: | 2020-12-15
1:00 | 68 | 4594 | 1753 | 6347
1:30 | 45 | 4440 | 1745 | 6185
2:00 | 22 | 4286 | 1737 | 6023
2:30 | 17 | 4258 | 1701.5 | 5959.5 | [5 empty] | Gen. at Eve. Peak | 8816 | 8816 MW (19:00 )
3:00 | 12 | 4230 | 1666 | 5896 | [6 empty] | 19:00
3:30 | 11.5 | 4163.5 | 1628 | 5791.5 | [5 empty] | Gen. at Day Peak | 7160 | 7160 MW (12:00 )
4:00 | 11 | 4097 | 1590 | 5687 | [6 empty] | 12:00
4:30 | 26.5 | 4076 | 1592 | 5668 | [5 empty] | Highest Generation | 8816
5:00 | 42 | 4055 | 1594 | 5649 | [6 empty] | 19:00
5:30 | 59.5 | 4169 | 1598.5 | 5767.5
6:00 | 77 | 4283 | 1603 | 5886
6:30 | 42 | 4313.5 | 1693 | 6006.5
7:00 | 7 | 4344 | 1783 | 6127
7:30 | 6.5 | 4402 | 1919 | 6321
8:00 | 6 | 4460 | 2055 | 6515
8:30 | 13 | 4693.5 | 2078.5 | 6772
9:00 | 20 | 4927 | 2102 | 7029
9:30 | 105 | 4899.5 | 2116.5 | 7016
10:00 | 190 | 4872 | 2131 | 7003
10:30 | 173 | 4910 | 2128.5 | 7038.5
11:00 | 156 | 4948 | 2126 | 7074
11:30 | 108.5 | 4997 | 2120 | 7117
12:00 | 61 | 5046 | 2114 | 7160
12:30 | 73 | 5153.5 | 2072 | 7225.5
13:00 | 85 | 5261 | 2030 | 7291
13:30 | 87.5 | 5188 | 1948 | 7136
14:00 | 90 | 5115 | 1866 | 6981
14:30 | 135 | 5086.5 | 1932 | 7018.5
15:00 | 180 | 5058 | 1998 | 7056
15:30 | 231 | 4947 | 2023 | 6970
16:00 | 282 | 4836 | 2048 | 6884
16:30 | 236 | 4915 | 2102 | 7017
17:00 | 190 | 4994 | 2156 | 7150
17:30 | 129 | 5444 | 2403.5 | 7847.5
18:00 | 68 | 5894 | 2651 | 8545
18:30 | 55 | 5896 | 2784.5 | 8680.5
19:00 | 42 | 5898 | 2918 | 8816
19:30 | 74 | 5790 | 2963 | 8753
20:00 | 10 | 5802 | 2866 | 8668 |  |  |  | Executive Engineer
20:30 | 45 | 5727 | 2838.5 | 8565.5 |  |  |  | Network Operation Division
21:00 | 80 | 5652 | 2811 | 8463
21:30 | 104 | 5440.5 | 2707 | 8147.5
22:00 | 128 | 5229 | 2603 | 7832 |  |  |  |  | Page 6 of 7
22:30 | 90 | 5077.5 | 2459 | 7536.5
23:00 | 52 | 4926 | 2315 | 7241
23:30 | 45 | 4905 | 2135.5 | 7040.5
24:00 | 38 | 4884 | 1956 | 6840
8816 MW (19:00 )
7160 MW (12:00 )

## En-Curve
DAILY ENERGY CURVE
Date | 2020-12-15 |  | Energy | 171172630
[11 empty] | 2020-12-15 | [5 empty] | QF-LDC-12
TIME | GAS | HVDC | P.GEN(GAS). | P.GEN(OIL). | COAL | HYDRO | OIL | SHORTAGE | TRIPURA | SOLAR
0:00 | 2834 | 403 | 1531 | 1367 | 585 | 48 | 52 | 0 | 84 | 0
0:30 | 2951.5 | 404.5 | 1490.5 | 1092.5 | 532.5 | 47 | 26 | 0 | 81 | 0 | Date: | 2020-12-15
1:00 | 3069 | 406 | 1450 | 818 | 480 | 46 | 0 | 0 | 78 | 0
1:30 | 2947 | 404 | 1475 | 756 | 480 | 46 | 0 | 0 | 77 | 0 | [7 empty] | Total Energy | 171.1726 | Total Energy Gen 171.173 MKWHr Energy Not Served 0.000 MKWHr Energy Requirement 171.173 MKWHr
2:00 | 2825 | 402 | 1500 | 694 | 480 | 46 | 0 | 0 | 76 | 0 | [7 empty] | Energy not Served | 0
2:30 | 2861.5 | 402.5 | 1464.5 | 629.5 | 480 | 45.5 | 0 | 0 | 76 | 0 | [7 empty] | Energy Requirement | 171.1726
3:00 | 2898 | 403 | 1429 | 565 | 480 | 45 | 0 | 0 | 76 | 0
3:30 | 2932.5 | 355 | 1444 | 476 | 465 | 44 | 0 | 0 | 75 | 0 | [6 empty] | Shortage
4:00 | 2967 | 307 | 1459 | 387 | 450 | 43 | 0 | 0 | 74 | 0
4:30 | 2991.5 | 307 | 1424.5 | 378 | 450 | 43 | 0 | 0 | 74 | 0
5:00 | 3016 | 307 | 1390 | 369 | 450 | 43 | 0 | 0 | 74 | 0
5:30 | 3083 | 307.5 | 1395 | 425 | 440 | 44 | 0 | 0 | 73 | 0
6:00 | 3150 | 308 | 1400 | 481 | 430 | 45 | 0 | 0 | 72 | 0
6:30 | 3179 | 355.5 | 1309.5 | 586 | 459.5 | 45.5 | 0 | 0 | 71 | 0.5 |  |  |  |  | Coal
7:00 | 3208 | 403 | 1219 | 691 | 489 | 46 | 0 | 0 | 70 | 1
7:30 | 3077 | 450.5 | 1239.5 | 917 | 514.5 | 46.5 | 0 | 0 | 71 | 5 |  |  |  | Oil |  |  |  | ,
8:00 | 2946 | 498 | 1260 | 1143 | 540 | 47 | 0 | 0 | 72 | 9
8:30 | 2935 | 498 | 1270.5 | 1421 | 503.5 | 47 | 8 | 0 | 76 | 13
9:00 | 2924 | 498 | 1281 | 1699 | 467 | 47 | 16 | 0 | 80 | 17
9:30 | 2846 | 521.5 | 1250.5 | 1764 | 452.5 | 47.5 | 29.5 | 0 | 83 | 21.5
10:00 | 2768 | 545 | 1220 | 1829 | 438 | 48 | 43 | 0 | 86 | 26
10:30 | 2777.5 | 545.5 | 1241.5 | 1831.5 | 437.5 | 48 | 43 | 0 | 86 | 28
11:00 | 2787 | 546 | 1263 | 1834 | 437 | 48 | 43 | 0 | 86 | 30
11:30 | 2783 | 546 | 1299.5 | 1855.5 | 421.5 | 48 | 43 | 0 | 87 | 33.5
12:00 | 2779 | 546 | 1336 | 1877 | 406 | 48 | 43 | 0 | 88 | 37
12:30 | 2807 | 546 | 1329 | 1918.5 | 406 | 48 | 45 | 0 | 88 | 38
13:00 | 2835 | 546 | 1322 | 1960 | 406 | 48 | 47 | 0 | 88 | 39
13:30 | 2835 | 546 | 1322 | 1960 | 406 | 48 | 47 | 0 | 88 | 39
14:00 | 2835 | 546 | 1322 | 1960 | 406 | 48 | 47 | 0 | 88 | 39
14:30 | 2851 | 546 | 1348 | 1801 | 410.5 | 46.5 | 45 | 0 | 88 | 37.5
15:00 | 2867 | 546 | 1374 | 1642 | 415 | 45 | 43 | 0 | 88 | 36
15:30 | 2860 | 546 | 1385.5 | 1566 | 414.5 | 44.5 | 43 | 0 | 85 | 25.5
16:00 | 2853 | 546 | 1397 | 1490 | 414 | 44 | 43 | 0 | 82 | 15
16:30 | 2857 | 546 | 1435 | 1559.5 | 428.5 | 44 | 56.5 | 0 | 83 | 7.5
17:00 | 2861 | 546 | 1473 | 1629 | 443 | 44 | 70 | 0 | 84 | 0
17:30 | 2908 | 664.5 | 1548 | 1986 | 463.5 | 44.5 | 140 | 0 | 93 | 0
18:00 | 2955 | 783 | 1623 | 2343 | 484 | 45 | 210 | 0 | 102 | 0
18:30 | 2914 | 783 | 1608.5 | 2462.5 | 544.5 | 44.5 | 218.5 | 0 | 105 | 0
19:00 | 2873 | 783 | 1594 | 2582 | 605 | 44 | 227 | 0 | 108 | 0
19:30 | 2854 | 783 | 1617 | 2521 | 634 | 47 | 193 | 0 | 104 | 0
20:00 | 2891 | 783 | 1577 | 2434 | 635 | 47 | 193 | 0 | 108 | 0
20:30 | 2949.5 | 783 | 1600 | 2267.5 | 635 | 47 | 176.5 | 0 | 107 | 0
21:00 | 3008 | 783 | 1623 | 2101 | 635 | 47 | 160 | 0 | 106 | 0
21:30 | 3016.5 | 783 | 1608 | 1827.5 | 634.5 | 47.5 | 127.5 | 0 | 103 | 0
22:00 | 3025 | 783 | 1593 | 1554 | 634 | 48 | 95 | 0 | 100 | 0
22:30 | 2919 | 719.5 | 1604 | 1460.5 | 610 | 48 | 81.5 | 0 | 94 | 0
23:00 | 2813 | 656 | 1615 | 1367 | 586 | 48 | 68 | 0 | 88 | 0
23:30 | 2823.5 | 529.5 | 1573 | 1367 | 585.5 | 48 | 60 | 0 | 86 | 0 | Max Temp. in Dhaka |  | 24.5° C
24:00 | 2834 | 403 | 1531 | 1367 | 585 | 48 | 52 | 0 | 84 | 0
Executive Engineer
Network Operation Division
Page 5 of 7
GAS
Oil
HVDC
COAL
Total Energy Gen 171.173 MKWHr Energy Not Served 0.000 MKWHr Energy Requirement 171.173 MKWHr
SOLAR
Note on W13: Author:

## Generation
g | 2020-12-15
Si No | Unit | 1:00 | 2:00 | 3:00 | 4:00 | 5:00 | 6:00 | 7:00 | 8:00 | 9:00 | 10:00 | 11:00 | 12:00 | 13:00 | 14:00 | 15:00 | 16:00 | 17:00 | 18:00 | 18:30 | 19:00 | 19:30 | 20:00 | 21:00 | 22:00 | 23:00 | 24:00 | KWH
1 | Karnaphuli Hydro PP Unit-1, 2 & 3 | 46 | 46 | 45 | 43 | 43 | 45 | 46 | 47 | 47 | 48 | 48 | 48 | 48 | 47 | 45 | 44 | 44 | 45 |  | 44 | 47 | 47 | 47 | 48 | 48 | 48 | 1108015
2 | Karnaphuli Hydro PP Unit-4 & 5
3 | Chattogram TPP-1
4 | Chattogram TPP-2
5 | Raozan 25 MW PP | [25 empty] | 0 | 0
| Teknaf 20MW PP (Solartech) | [6 empty] | 1 | 6 | 11 | 15 | 17 | 18 | 17 | 15 | 11 | 5 | 0 | [9 empty] | 111915
6 | Sikalbaha 225MW CCPP (Gas) | 203 | 205 | 203 | 208 | 206 | 222 | 203 | 207 | 192 | 176 | 190 | 230 | 204 | 201 | 187 | 231 | 205 | 222 |  | 204 | 202 | 203 | 203 | 202 | 208 | 203 | 4749421
7 | Sikalbaha 225MW CCPP(Oil)
8
9 | Sikalbaha 150MW GTPP
10 | Sikalbaha 150MW GTPP(Oil)
| Dohazari -Kalaish 100 MW Peaking | [9 empty] | 0 | [7 empty] | 68 |  | 68 | 34 | 34 | 17 |  |  | 0 | 185586
12 | Hathazari 100 MW peaking PP
| Sikalbaha 105 MW PP (Baraka Sikalbaha) | [25 empty] | 0 | 0
Daudkandi 200 MW PP (B.Trac)
14 | Titas 50 MW Peaking PP
15 | 210 MW Siddhirgonj TPP
16 | Siddhirgonj 2*120 MW GTPP
17 | Siddhirganj 335 MW CCPP
18 | Kodda 300 MW PP Unit-2 (Summit) | 45 | 15 | [5 empty] | 20 | 105 | 175 | 180 | 180 | 245 | 195 | 195 | 195 | 200 | 290 |  | 300 | 300 | 300 | 300 | 165 | 115 | 95 | 3613089
19 | Ashuganj 195MW PP (APSCL-United) | 8 | 8 | 8 | 8 | 8 | 8 | 8 | 8 | 8 | 8 | 8 | 16 | 16 | 16 | 16 | 16 | 16 | 16 |  | 16 | 16 | 16 | 16 | 16 | 16 | 55 | 351272
20 | Ghorasal TPP (Unit-1&2)
21 | Ghorasal Repowered CCPP Unit-3
22 | Ghorasal Repowered CCPP Unit-4
23 | Ghorasal TPP Unit-5 | 115 | 115 | 115 | 115 | 115 | 115 | 115 | 115 | 115 | 115 | 115 | 115 | 115 | 115 | 115 | 115 | 115 | 115 |  | 115 | 115 | 115 | 115 | 115 | 115 | 115 | 2772000
24
25 | Ghorasal 365 MW CCPP Unit-7 | 300 | 300 | 300 | 300 | 300 | 300 | 300 | 300 | 300 | 300 | 300 | 300 | 300 | 250 | 300 | 300 | 300 | 300 |  | 300 | 300 | 300 | 300 | 300 | 300 | 300 | 7087182
26
28 | Ashuganj TPP Unit- 3
29 | Ashuganj TPP Unit- 4 | 80 | 80 | 80 | 80 | 80 | 80 | 130 | 150 | 150 | 100 | 90 | 120 | 120 | 80 | 80 | 80 | 80 | 80 |  | 80 | 80 | 80 | 80 | 80 | 120 | 150 | 2305535
30 | Ashuganj TPP Unit- 5
32 | Ashuganj 50 MW PP | 5 | 5 | 5 | 5 | 5 | 5 | 5 | 5 | 20 | 20 | 24 | 23 | 26 | 26 | 26 | 26 | 26 | 26 |  | 26 | 26 | 26 | 26 | 26 | 26 | 23 | 409464
33 | Ashuganj 225 MW CCPP | 158 | 223 | 225 | 224 | 227 | 225 | 228 | 205 | 183 | 182 | 194 | 184 | 182 | 215 | 182 | 217 | 190 | 202 |  | 181 | 185 | 182 | 182 | 182 | 197 | 184 | 4783000
34 | Ashuganj 450 MW CCPP(South) | 270 | 5 | 75 | 130 | 170 | 270 | 270 | [5 empty] | 150 | 260 | 220 | 60 | 30 | 80 |  | 220 | 270 | 270 | 270 | 275 |  | 0 | 3227000
Ashuganj 450 MW CCPP(North)
35 | Ashuganj 55 MW PP (Precision) | 5 | 5 | 5 | 5 | 5 | 5 | 5 | 5 | 5 | 5 | 5 | 5 | 5 | 5 | 5 | 5 | 5 | 5 |  | 5 | 5 | 5 | 5 | 5 | 5 | 5 | 142080
36 | Chandpur 150 MW CCPP | [19 empty] | 48 | 50 | 50 | 50 | 48 | 51 | 50 | 247870
37 | Tongi 80 MW GTPP
38 | Haripur GTPP
39 | Haripur 412 MW CCPP | 347 | 351 | 350 | 348 | 348 | 356 | 370 | 350 | 354 | 338 | 341 | 366 | 348 | 337 | 341 | 357 | 391 | 367 |  | 363 | 353 | 349 | 367 | 349 | 364 | 363 | 8629240
40 | Meghnaghat 450 MW CCPP(MPL) | 380 | 420 | 420 | 420 | 380 | 380 | 225 | 225 | 225 | 225 | 280 | 320 | 320 | 320 | 330 | 330 | 330 | 320 |  | 300 | 300 | 300 | 300 | 300 | 300 | 300 | 7194500
41 | Haripur 360MW CCPP(HPL) | 294 | 263 | 253 | 253 | 230 | 212 | 182 | 166 | 165 | 166 | 143 | 144 | 144 | 144 | 145 | 144 | 197 | 299 |  | 301 | 301 | 295 | 283 | 283 | 283 | 286 | 5274000
42 | RPCL 210MW CCPP | 111 | 111 | 111 | 111 | 110 | 111 | 110 | 110 | 110 | 110 | 109 | 107 | 91 | 91 | 90 | 88 | 89 | 89 |  | 90 | 91 | 90 | 90 | 90 | 107 | 109 | 2388760
43 | Sutiakhali 50 MW Solar PP | [6 empty] | 0 | 2 | 3 | 6 | 7 | 11 | 13 | 23 | 20 | 8 | 0 | [9 empty] | 91250
44 | Fenchugonj CCPP Phase-1 | 20 | 20 | 20 | 20 | 20 | 20 | 20 | 20 | 20 | 20 | 20 | 20 | 20 | 20 | 20 | 20 | 20 | 20 |  | 20 | 20 | 30 | 30 | 30 | 30 | 30 | 522000
45 | Fenchugonj CCPP Phase-2 | 43 | 43 | 43 | 43 | 43 | 43 | 43 | 43 | 43 | 43 | 43 | 43 | 43 | 43 | 43 | 43 | 43 | 43 |  | 43 | 43 | 43 | 43 | 43 | 43 | 43 | 1030680
46 | Shajibazar 330 MW CCPP | 156 | 156 | 156 | 151 | 156 | 156 | 157 | 156 | 156 | 156 | 119 | 118 | 121 | 121 | 119 | 120 | 120 | 120 |  | 121 | 120 | 121 | 156 | 156 | 157 | 156 | 3211000
47 | Shahjibazar GTPP Unit- 8 & 9 | 36 | 36 | 37 | 36 | 36 | 36 | 36 | 36 | 36 | 20 | 20 | 21 | 21 | 20 | 35 | 35 | 36 | 36 |  | 36 | 36 | 36 | 36 | 36 | 36 | 36 | 775104
48 | Shahjibazar 86MW PP (Shahjibazar) | 75 | 72 | 72 | 72 | 72 | 73 | 73 | 73 | 73 | 73 | 76 | 76 | 76 | 76 | 75 | 75 | 74 | 74 |  | 74 | 74 | 75 | 75 | 75 | 75 | 75 | 1778880
| Shahjibazar 100 MW GTPP | [10 empty] | 40 | [15 empty] | 30000
49 | Shahjibazar 50MW PP (EPL)
50 | Sylhet 225 MW CCPP | 120 | 76 | 75 | 80 | 80 | 90 | 76 | 135 | 120 | 95 | 101 | 120 | 85 | 100 | 96 | 118 | 101 | 114 |  | 96 | 101 | 95 | 95 | 95 | 95 | 95 | 2379320
51 | Sylhet 20 MW GTPP | 18 | 18 | 19 | 19 | 19 | 19 | 19 | 18 | 18 | 18 | 18 | 18 | 18 | 18 | 18 | 18 | 18 | 18 |  | 18 | 18 | 18 | 18 | 18 |  | 0 | 404000
52 | Sylhet 50MW PP (EPL)
53 | Sylhet 10MW PP (Desh) | [25 empty] | 0 | 0
54 | Hobiganj 11MW PP Cofidence-E | 8 | 5 | 2 | 2 | 0 | 0 |  |  | 2 |  | 2 | 5 | 5 | 5 | 5 | 5 | 5 | 5 |  | 8 | 11 | 11 | 11 | 11 | 11 | 11 | 120000
55 | Fenchugonj 51 MW PP (Barakatullah) | 11 | 11 | 11 | 11 | 11 | 11 | 11 | 46 | 48 | 48 | 48 | 50 | 49 | 50 | 53 | 11 | 13 | 53 |  | 52 | 53 | 53 | 53 | 53 | 53 | 51 | 822000
56 | Shahjahanulla 25 MW PP | 14 | 14 | 14 | 14 | 14 | 14 | 14 | 14 | 8 | 8 | 8 | 8 | 8 | 8 | 8 | 8 | 8 | 8 |  | 16 | 16 | 16 | 16 | 16 | 16 | 16 | 284952
57 | Bibiana-II 341 MW CCPP (Summit)
| Bibiyana South 400 MW | 67 | 67 | 67 | 67 | 67 | 67 | 67 | 67 | 80 | 75 | 70 | 125 | 181 | 300 | 300 | 330 | 420 | 400 |  | 130 | 75 | 75 | 75 | 75 | 75 | 75 | 3285600
58 | Nababganj 55 MW PP (Southern power ) | [8 empty] | 8 | 17 | 17 | 28 | 55 | 17 | 17 | 17 | 17 | 17 |  | 17 | 17 | 17 | 17 |  |  | 0 | 302017
59 | Tangail Palli Power Gen 22 MW | 26 | 26 | 26 | 26 | 26 | 26 | 22 | 26 | 26 | 26 | 26 | 26 | 26 | 26 | 26 | 26 | 26 | 26 |  | 26 | 26 | 26 | 26 | 26 | 26 | 26 | 612480
60 | Barabkunda 22 MW PP (Regent) | 17 | 17 | 17 | 17 | 17 | 17 | 17 | 17 | 17 | 17 | 17 | 17 | 17 | 17 | 17 | 17 | 17 | 17 |  | 17 | 17 | 17 | 17 | 17 | 17 | 17 | 400992
61 | Narshingdi 22 MW PP (Doreen) | 16 | 16 | 16 | 16 | 16 | 16 | 16 |  |  | 16 | 16 | 16 | 16 | 16 | 16 | 16 | 16 | 16 |  | 16 | 16 | 16 | 13 | 13 | 13 | 13 | 314784
62 | Tangail 22 MW PP (Doreen) | 20 | 20 | 20 | 20 | 20 | 20 | 20 | 20 | 20 | 20 | 20 | 20 | 20 | 20 | 20 | 20 | 20 | 20 |  | 20 | 20 | 20 | 20 | 20 | 20 | 20 | 424224
63 | Impoprt (Tripura) | 78 | 76 | 76 | 74 | 74 | 72 | 70 | 72 | 80 | 86 | 86 | 88 | 88 | 92 | 88 | 82 | 84 | 102 |  | 108 | 104 | 108 | 106 | 100 | 88 | 84 | 2059200
64 | Malancha, Ctg. EPZ (United) | 39 | 39 | 39 | 40 | 40 | 40 | 38 | 12 | 4 | 4 | 3 | 3 | 4 | 4 | 3 | 3 | 8 | 16 |  | 10 | 13 | 13 | 18 | 17 | 17 | 17 | 479520
65 | Feni 22MW PP (Doreen) | 21 | 21 | 21 | 21 | 19 | 19 | 19 | 19 | 19 | 19 | 19 | 21 | 21 | 21 | 21 | 21 | 21 | 21 |  | 21 | 21 | 21 | 21 | 21 | 21 | 21 | 483552
66 | Feni 11 MW PP (Doreen) | 8 | 8 | 8 | 8 | 8 | 8 | 8 | 8 | 8 | 8 | 8 | 8 | 8 | 8 | 8 | 8 | 8 | 8 |  | 8 | 8 | 8 | 8 | 8 | 8 | 8 | 190980
67 | Jangalia 33MW PP (Summit) | 25 | 25 | 25 | 25 | 25 | 25 | 25 | 25 | 25 | 25 | 25 | 25 | [5 empty] | 25 |  | 25 | 25 | 25 | 25 | 25 | 25 | 25 | 483600
68 | Cumilla 25 MW PP (Summit) | 18 | 18 | 15 | 15 | 15 | 15 | 15 | 15 | 15 | 15 | 15 | 15 | 15 | 15 | 18 | 15 | 18 | 21 |  | 21 | 21 | 21 | 21 | 21 | 21 | 21 | 432360
69 | Summit Ashulia | 25 | 25 | 25 | 25 | 25 | 25 | 25 | 25 | 25 | 25 | 25 | 25 | 25 | 25 | 25 | 25 | 25 | 25 |  | 25 | 25 | 25 | 25 | 25 | 25 | 25 | 600000
70 | Summit Madhabdi | 32 | 32 | 32 | 32 | 28 | 28 | 28 | 28 | 32 | 32 | 30 | 24 | 24 | 24 | 24 | 30 | 18 | 18 |  | 32 | 32 | 32 | 32 | 32 | 32 | 32 | 670140
71 | Maona 33 MW PP(Summit) | 17 | 17 | 17 | 25 | 25 | 25 | 25 | 25 | 25 | 25 | 17 | 17 | 17 | 17 | 25 | 25 |  | 25 |  | 25 | 25 | 25 | 25 | 25 | 25 | 25 | 481200
72 | Rupganj 33 MW PP(Summit) | 33 | 33 | 33 | 33 | 33 | 33 | 33 | 33 | 33 | 33 | 33 | 33 | 33 | 33 | 33 | 33 | 33 | 33 |  | 33 | 33 | 33 | 33 | 33 | 33 | 33 | 831000
73 | Ghorashal 108MW PP (Regent) | 91 | 91 | 91 | 91 | 91 | 91 | 91 | 88 | 88 | 88 | 100 | 101 | 101 | 101 | 101 | 100 | 101 | 101 |  | 101 | 101 | 101 | 98 | 97 | 97 | 98 | 2247727
| Feni Lanka Power | [25 empty] | 0 | 0
| Chowmuhani 113 MW | [12 empty] | 26 | 26 | 26 | 26 | 26 | 26 |  | 26 | 26 | 26 | 26 |  |  | 0 | 467040
Manikgonj 162MW PP(MPGL)
77 | Siddhirganj 100 PP(Dutch Bangla) | [8 empty] | 30 | 50 | 50 | 60 | 40 | 7 | 7 | 7 | 15 | 80 |  | 100 | 100 | 100 | 50 | 7 |  | 0 | 767040
78 | Gazipur 52 MW PP | [8 empty] | 16 | 8 | 8 | 15 |  |  |  |  | 2 | 24 |  | 40 | 16 | 16 |  |  |  | 0 | 144756
79 | Kodda 150MW PP | [16 empty] | 16 | 64 |  | 64 | 64 | 64 | 48 |  |  |  | 279840
80 | Jamalpur 95 MW PP(Powerpac) | [8 empty] | 40 | 16 | 8 | 12 | 32 | 8 | 8 | 8 | 8 | 95 |  | 95 | 95 | 95 | 50 | 8 |  |  | 493440
81 | Jangalia 52 MW PP (Lakdanavi) | [8 empty] | 2 | 8 | 8 | 8 | 8 | 8 | 8 | 8 | 8 | 8 |  | 8 | 8 | 8 | 8 |  |  |  | 105576
| Gazipur 100 MW PP | [16 empty] | 1 | 17 |  | 47 | 17 | 17 |  |  |  | 0 | 98004
| Kaptai 7 MW Solar PP | [6 empty] | 0 | 1 | 2 | 3 | 4 | 4 | 4 | 3 | 2 | 1 | [10 empty] | 24721
| Jodiac Power | 44 | 54 | 54 | 48 | 54 | 54 | 50 | 54 | 54 | 53 | 54 | 39 | 53 | 54 | 53 | 53 | 54 | 54 |  | 54 | 54 | 54 | 54 | 54 | 54 | 54 | 1264141
| Karnaphuli Power Ltd. | [25 empty] | 0 | 0
82 | Madanganj 102 PP(Summit) | [7 empty] | 1 | 15 | 15 | 15 | 15 | 30 | 15 | 15 | 15 | 15 | 43 |  | 48 | 39 | 16 |  |  |  | 0 | 305376
83 | Pagla (DPA )
84 | B.Baria (Aggreko) 85MW
85 | Keraniganj 100 MW PP (Powerpac) | 72 | 73 | 72 | 72 | 61 | 61 | 61 | 69 | 71 | 62 | 71 | 72 | 73 | 85 | 85 | 87 | 84 | 84 | [5 empty] | 40 | 50 | 50 | 1566416
86 | Meghnaghat CCPP(Summit)
87 | Meghnaghat 100 MW(IEL) | 100 | 100 | 65 |  |  |  | 5 | 88 | 100 | 100 | 100 | 100 | 100 | 100 | 100 | 65 | 55 | 87 |  | 100 | 100 | 100 | 100 | 100 | 100 | 100 | 1942080
| Meghnaghat 104 MW PP (OPCL) | 90 | 90 | 90 | 90 | 90 | 90 | 90 | 90 | 90 | 90 | 90 | 90 | 90 | 90 | 90 | 90 | 90 | 90 |  | 90 | 90 | 90 | 90 | 90 | 90 | 90 | 2171520
88 | Ghorashal 78.5 MW PP(MAX) | [25 empty] | 0 | 0
90 | Ashuganj 53MW PP (United)
91 | Juldah 100 MW Unit-1 (Acorn) | [25 empty] | 0 | 0
92 | Fenchuganj 44MW (Energyprima) | 10 | 10 | 10 | 10 | 10 | 10 | 15 | 35 | 44 | 47 | 50 | 50 | 50 | 50 | 47 | 10 | 10 | 24 |  | 43 | 43 | 43 | 43 | 47 | 47 | 47 | 811008
93 | Ashuganj 51 MW PP (Midland) | 51 | 51 | 51 | 51 | 51 | 51 | 51 | 51 | 51 | 5 | 5 | 15 | 51 | 51 | 51 | 51 | 51 | 51 |  | 51 | 51 | 51 | 51 | 51 | 51 | 51 | 1170090
94 | Gagnagar 102 MW PP (Digital Power) | [8 empty] | 7 | 7 | 7 | 7 | 7 | 7 | 7 | 7 | 7 | 7 |  | 7 | 7 | 7 |  |  |  |  | 100800
95 | Patenga 50MW PP (Baraka) | 27 | 24 |  |  |  |  | 15 | 32 | 38 | 50 | 50 | 50 | 50 | 50 | 50 | 50 | 50 | 50 |  | 50 | 50 | 50 | 50 | 50 | 50 | 50 | 906240
96 | Chattogram 108 MW PP (ECPV) | [16 empty] | 6 | 7 |  | 7 | [5 empty] | 0 | 24000
97 | katpotti 52 MW | [19 empty] | 6 | 6 |  |  |  |  | 0 | 11664
98 | Bosila 108MW PP(CLC) | [25 empty] | 0 | 0
99 | Madanganj-55 MW PP(Summit) | [6 empty] | 2 | 28 | 30 | 35 | 45 | 48 | 48 | 55 | 55 | 55 | 55 | 55 |  | 55 | 55 | 55 | 55 | 15 | 15 | 15 | 771865
100 | Manikganj 55 MW PP (Northern) | [6 empty] | 17 | 55 | 55 | 55 | 55 | 55 | 55 | 55 | 55 | 55 | 55 | 55 |  | 55 | 55 | 55 | 55 | 55 | 55 | 55 | 933768
101 | Kushiara 163 MW CCPP (KP) | 110 | 130 | 130 | 110 | 110 | 110 | 130 | 130 | 163 | 130 | 130 | 110 | 130 | 163 | 163 | 163 | 163 | 163 |  | 163 | 163 | 163 | 163 | 163 | 163 | 130 | 3558518
102 | Sarishabari 3 MW Solar Plant | [6 empty] | 0 | 0 | 0 | 0 | 0 | 1 | 1 | 1 | 1 | 0 | [10 empty] | 4900
103 | Kamalaghat 54 MW PP(Banco Energy) | 54 | 54 | 54 | 54 | 35 | 54 | 54 | 54 | 54 | 54 | 54 | 54 | 54 | 54 | 54 | 54 | 54 | 54 |  | 54 | 54 | 54 | 54 | 54 | 54 | 54 | 1287360
104 | Keranigonj 300 MW PP (APR)
105 | Bramhangoan 100 MW PP (Aggreko)
106 | Mymensingh 200 MW PP (United) | [16 empty] | 5 | 20 |  | 8 | [5 empty] | 0 | 52800
112 | Aurahati 100MW PP (Aggreko)
114 | Kodda 149 MW PP Unit-1 (Summit) | [7 empty] | 4 | 70 | 87 | 80 | 83 | 100 | 52 | 15 | 36 | 50 | 71 |  | 140 | 144 | 149 | 71 | 22 | 9 | 15 | 1088500
115 | Juldah 100 MW PP Unit-3 (Acorn) | 50 | [5 empty] | 35 | 100 | 100 | 100 | 90 | 100 | 100 | 100 | 100 | 50 | 60 | 100 |  | 100 | 100 | 100 | 100 | 100 | 100 | 100 | 1725120
116 | Chandpur 200MW (Desh energy) | 70 | 70 | 70 | 34 | 34 | 35 | 51 | 50 | 73 | 85 | 85 | 85 | 68 | 68 | 68 | 68 | 68 | 68 |  | 68 | 68 | 68 | 68 | 68 | 68 | 68 | 1632480
117 | Ashuganj 150MW PP (Midland) | 10 | 10 | 10 | 10 | 15 | 92 | 147 | 150 | 150 | 150 | 150 | 150 | 150 | 150 | 150 | 100 | 103 | 138 |  | 143 | 143 | 143 | 147 | 147 | 150 | 150 | 2845309
118 | Bibiyana-III 400 MW CCPP | 328 | 325 | 328 | 332 | 334 | 334 | 334 | 332 | 328 | 328 | 329 | 239 | 204 | 80 | 80 | 77 | 80 | 77 |  | 120 | 120 | 159 | 229 | 260 | 250 | 260 | 5775000
| Jamalpur 115 MW PP (United) | 16 | [6 empty] | 32 | 115 | 115 | 115 | 115 | 85 | 65 | 65 | 65 | 89 | 115 |  | 115 | 115 | 115 | 115 | 115 | 95 | 75 | 1734000
| Anwara 300 MW PP (United) | 161 | 161 | 124 | 53 | 54 | 69 | 121 | 139 | 157 | 160 | 161 | 161 | 161 | 161 | 161 | 161 | 161 | 161 |  | 161 | 161 | 161 | 161 | 161 | 161 | 161 | 3477600
| Juldah unit-2 (Acorn) | [7 empty] | 23 | 50 | 50 | 50 | 50 | 50 | 20 | 20 | 20 | 50 | 100 |  | 100 | 100 | 100 | 100 | 50 | 50 | 20 | 965760
| Anlima Energy Ltd. | [9 empty] | 8 | 11 |  |  |  |  | 12 | 15 | [8 empty] | 0 | 43909
120 | Eastern Zone Total | 4594 | 4286 | 4230 | 4097 | 4055 | 4283 | 4344 | 4460 | 4927 | 4872 | 4948 | 5046 | 5261 | 5115 | 5058 | 4836 | 4994 | 5894 |  | 5898 | 5790 | 5802 | 5652 | 5229 | 4926 | 4884 | 118879132
121
122
123 | Khulna 60MW
124 | Khulna 115 MW PP (KPCL-1 & 3)
125 | Khulna 115 PP MW (KPCL-2) | [17 empty] | 16 |  | 66 | 66 | 66 | 32 |  |  | 0 | 192960
126
127 | Khulna (Aggreeco) 55MW
128 | Faridpur 50 MW Peaking PP
Khulna 225 MW CCPP
129 | Rupsha 105 MW PP (Orion rupsha) | 53 | 17 |  |  |  |  | 17 | 70 | 90 | 90 | 90 | 90 | 90 | 90 | 90 | 53 | 53 | 70 |  | 90 | 90 | 90 | 90 | 90 | 90 | 90 | 1521600
130
131
132 | United Payra Power Ltd. | [25 empty] | 0
133 | Bhola Nutan Biddut BD LTD (GAS) | 9 | 10 | [9 empty] | 17 | 29 | 44 | 36 | 40 | 33 | 20 |  | 25 | 37 | 37 | 36 | 36 | 35 | 35 | 432820
Bhola Nutan Biddut BD LTD (OIL)
| Barisal 110 MW PP (Summit ) | [17 empty] | 32 |  | 64 | 64 | 64 | 48 | 32 |  | 0 | 273600
136 | Barisal GT PP Unit-1& 2
137 | Bhola 95 MW PP (Aggreko) | 12 | 12 | 12 | 12 | 12 | 12 | 12 | 12 | 12 | 12 | 12 | 13 | 13 |  |  |  |  | 7 |  | 21 | 13 | 13 | 12 | 12 | 12 | 12 | 248776
Bhola 225 MW CCPP
140 | Bhola 33 MW PP (Venture) | 23 | 22 | 21 | 22 | 21 | 22 | 22 | 17 | 18 | 17 | 17 | 17 | 13 | 12 | 12 | 11 | 15 | 19 |  | 20 | 27 | 27 | 27 | 20 | 23 | 23 | 461300
141 | Noapara 100 MW PP (Bangla Trac) | [25 empty] | 0 | 0
142 | Noapara 40 MW PP (Khanjahan Ali)
143 | Gopalganj 100 MW Peaking PP
144 | Bheramara GTPP Unit-3
145 | Madhumati 100 MW PP
146 | Bheramara HVDC | 406 | 402 | 403 | 307 | 307 | 308 | 403 | 498 | 498 | 545 | 546 | 546 | 546 | 547 | 546 | 546 | 546 | 783 |  | 783 | 783 | 783 | 783 | 783 | 656 | 403 | 12856000
147 | Bheramara 410 MW CCPP | 275 | 275 | 275 | 275 | 280 | 285 | 300 | 295 | 285 | 265 | 260 | 220 | 230 | 200 | 220 | 220 | 220 | 215 |  | 210 | 200 | 200 | 200 | 200 | 200 | 200 | 6062688
148 | Payra 1320 MW | 480 | 480 | 480 | 450 | 450 | 430 | 420 | 460 | 380 | 350 | 350 | 320 | 320 | 300 | 330 | 330 | 360 | 400 |  | 520 | 550 | 550 | 550 | 550 | 500 | 500 | 11191400
149
150 | Barapukuria TPP Unit-1 | [6 empty] | 69 | 80 | 87 | 88 | 87 | 86 | 86 | 85 | 85 | 84 | 83 | 84 |  | 85 | 84 | 85 | 85 | 84 | 86 | 85 | 1465309
151 | Barapukuria TPP Unit-2
152 | Barapukuria 275 MW TPP Unit-3
153 | Baghabari 71 MW GTPP
156 | Baghabari 100 MW GTPP
Baghabari 50 MW Peaking PP
157 | Sirajgonj 225MW CCPP Unit-1 (Gas)
158 | Sirajgonj 225MW CCPP Unit-1(Oil)
Sirajgonj 225 MW CCPP Unit-2 (Gas)
Sirajgonj 225 MW CCPP Unit-2 (Oil)
159 | Sirajgonj 225MW CCPP Unit-3 (Gas) | 155 | 158 | 164 | 165 | 170 | 166 | 172 | 165 | 177 | 156 | 158 | 165 | 156 | 156 | 167 | 167 | 180 | 178 |  | 174 | 168 | 168 | 165 | 167 | 161 | 164 | 4222918
Sirajgonj 225MW CCPP Unit-3 (Oil)
| Sirajgonj 400 MW CCPP Unit-4 | 310 | 334 | 284 | 332 | 327 | 353 | 334 | 370 | 355 | 370 | 364 | 377 | 299 | 230 | 315 | 416 | 435 | 433 |  | 390 | 398 | 363 | 421 | 396 | 416 | 324 | 8765509
160 | Sirajgonj 400MW CCPP Unit-4 (Oil)
161 | Bera 70 MW Peaking PP
162 | Bogra 22 MW PP (GBB) | 22 | 22 | 22 | 22 | 22 | 22 | 22 | 22 | 22 | 22 | 22 | 22 | 22 | 22 | 22 | 22 | 22 | 22 |  | 22 | 22 | 22 | 22 | 22 | 22 | 22 | 521040
163 | Bogura 20 MW PP (Energyprima)
164 | Ullapara 11 MW PP (Summit) | 8 | 5 | 5 | 5 | 5 | 5 | 8 | 8 | 8 | 8 | 11 | 11 | 11 | 11 | 8 | 8 | 8 | 11 |  | 11 | 11 | 11 | 11 | 11 | 11 | 11 | 204534
165 | Amnura 50 MW PP(Sinha) | [8 empty] | 13 | 18 | 18 | 18 | 18 | 18 | 18 | 18 | 18 | 18 |  | 18 | 18 | 18 | 18 |  |  | 0 | 247690
166 | Katakhali 50 MW PP (Northern)
167 | Katakhali 50 MW Peaking PP | [12 empty] | 4 | [12 empty] | 0 | 6386
168 | Santahar 50 MW Peaking PP
169 | Natore 52 MW PP (Rajlanka) | [25 empty] | 0 | 0
170 | Chapainawabganj 100 MW Peaking PP | [8 empty] | 16 | 43 | 43 | 43 | 43 | 43 | 43 | 43 | 54 | 78 |  | 95 | 95 | 95 | 95 | 95 | 68 | 52 | 891592
171 | Baghabari 200 MW PP (Paramount)
| Bagura 113 MW PP (Confidence)-2 | [6 empty] | 4 | 58 | 92 | 92 | 92 | 92 | 92 | 50 | 50 | 35 | 50 | 102 |  | 111 | 111 | 111 | 111 | 70 | 35 | 35 | 1417632
172 | Confidence Power Bogura Unit-1 113 MW | [11 empty] | 20 |  |  |  |  | 25 | 50 |  | 100 | 113 | 113 | 70 | 35 |  | 0 | 465888
173 | Rangpur 20 MW GTPP
175 | Saidpur 20 MW GTPP
176 | Rangpur 113 MW PP (Confidence) | [8 empty] | 48 | 53 | 54 | 54 | 54 | 54 | 54 | 54 | 54 | 113 |  | 113 | 113 | 50 | 35 |  |  | 0 | 821760
177 | Sympa Solar Power 8MW | [6 empty] | 0 | 0 | 1 | 2 | 2 | 3 | 4 | 4 | 2 | 1 | 0 | [9 empty] | 22096
178
178