## Forecast
q | [5 empty] | Power Grid Company of Bangladesh Ltd. | [10 empty] | QF-LDC-07
|  |  |  | Report on Forecasted Generation & Demand of national grid on | [6 empty] | 2020-12-20 | Sunday
|  |  | Date (day): | 2020-12-20 |  | Sunday
|  | Probable Maximum |  | Generation : |  | (a) At Day Peak Hour : | 12531.6 | MW |  |  | (b) At Evening Peak Hour : |  | 13841 | MW
| Sl. | [6 empty] | Present | Actual Generation |  | Forecasted Available Gen. on |  | Ev. Peak Gen.Shortage |  | Plants under |  | Probable
| No. | Name of the Power Station |  | Fuel | Producer | Installed Capacity |  | Capacity | On | 2020-12-19 | 2020-12-20 | during | for Fuel | for plant. S/D | Shut down (date)/ |  | Start up
[9 empty] | Day Peak | Ev. Peak | Day Peak | Ev. Peak | Limitation | M/C Problem | Remarks |  | Date
[6 empty] | Unit No. X Capacity | MW | MW | MW | MW | MW | MW | MW | MW
| 1 | Ghorasal TPP (Unit-1&2) |  | Gas | PDB | 2*55 | 110 | 85 | 0 | 0 | 0 | 0 |  | 85 | Unit-1,2 Under maint
|  | Ghorasal Repowered CCPP Unit-3 |  | Gas | PDB | 1*210 | 210 | 170 | 0 | 0 | 0 | 0 |  | 170 | Under maint.
|  | Ghorasal Repowered CCPP Unit-4 |  | Gas | PDB | 1*210 | 210 | 180 | 0 | 0 | 0 | 0 |  | 180 | Under maint
|  | Ghorasal TPP Unit-5 |  | Gas | PDB | 1*210 | 210 | 190 | 115 | 115 | 115 | 115 | 75 |  | Gas shortage
| 2 | Ghorasal 365 MW CCPP Unit-7 |  | Gas | PDB | 1*243+1*122 | 365 | 365 | 300 | 300 | 300 | 300 | 65 |  | Gas shortage
| 3 | Ghorashal 78.5 MW PP(MAX) |  | Gas | QRPP | 2*40 | 78 | 78 | 0 | 0 | 0 | 0 | 78 |  | Gas shortage
| 4 | Ghorashal 108MW PP (Regent) |  | Gas | IPP | 34*3.35 | 108 | 108 | 104 | 104 | 102 | 102
| 5 | Haripur GTPP |  | Gas | SBU, PDB | 2*32 | 32 | 20 | 0 | 0 | 0 | 0 |  | 20 | Under maint.
| 6 | Haripur 412 MW CCPP |  | Gas | EGCB | 1*273+1*139 | 412 | 412 | 362 | 349 | 412 | 412 |  |  | FGMO
| 7 | Haripur 360MW CCPP(HPL) |  | Gas | IPP | 1*235+1*125 | 360 | 360 | 291 | 354 | 360 | 360
| 8 | Meghnaghat 450 MW CCPP(MPL) |  | Gas | IPP | 2*150+1*150 | 450 | 450 | 360 | 370 | 450 | 450
| 9 | Meghnaghat 100 MW(IEL) |  | HFO | QRPP | 12*8.9 | 100 | 100 | 0 | 7 | 100 | 100
| 10 | Meghnaghat CCPP(Summit) |  | Gas | IPP | 2*110+1*110 | 305 | 305 | 0 | 0 | 0 | 0 | 305 |  | Gas shortage
| 11 | Madanganj 102 PP(Summit) |  | HFO | QRPP | 6*17 | 102 | 100 | 0 | 30 | 100 | 100
| 12 | Madanganj-55 MW PP(Summit) |  | HFO | (IPP) | 3*17.08+1*11.3 | 55 | 55 | 0 | 15 | 55 | 55
| 13 | Keraniganj 100 MW PP (Powerpac) |  | HFO | QRPP | 8*13.45 | 100 | 100 | 40 | 86 | 100 | 100
| 14 | Narshingdi 22 MW PP (Doreen) |  | Gas | SIPP, REB | 8*2.90 | 22 | 22 | 0 | 0 | 19 | 19 |  | 3 | Engine problem
| 15 | 210 MW Siddhirgonj TPP |  | Gas | PDB | 1*210 | 210 | 115 | 0 | 0 | 0 | 0 |  | 115 | Under maint.
| 16 | Siddhirgonj 2*120 MW GTPP |  | Gas | EGCB | 2*105 | 210 | 210 | 0 | 0 | 0 | 0 | 210 |  | Gas shortage
| 17 | Siddhirganj 100 PP(Dutch Bangla) |  | HFO | QRPP | 12*8.9 | 100 | 100 | 0 | 30 | 100 | 100
| 18 | Siddhirganj 335 MW CCPP |  | Gas | EGCB | 1*217+118 | 335 | 335 | 0 | 0 | 0 | 0 |  | 335 | Under maint
| 19 | Gagnagar 102 MW PP (Digital Power) |  | HFO | IPP | 12*8.924 | 102 | 102 | 0 | 16 | 100 | 100
| 20 | Katpotti 52 MW PP (Sinha) |  | HFO | IPP | 7*7.9 | 51 | 51 | 0 | 0 | 50 | 50
| 21 | Kamalaghat 54 MW PP(Banco Energy) |  | HFO | IPP | 3*18 | 54 | 54 | 54 | 54 | 54 | 54
| 22 | Kodda 150MW PP |  | HFO | BPDB-RPCL | 9*17.06 | 149 | 149 | 0 | 48 | 150 | 150
| 23 | Manikganj 55 MW PP (Northern) |  | HFO | IPP | 3*19.3 | 55 | 55 | 0 | 55 | 55 | 55
| 24 | Nababganj 55 MW PP (Southern power ) |  | HFO | IPP | 3*19.3 | 55 | 55 | 0 | 17 | 55 | 55
| 25 | Bosila 108MW PP(CLC) |  | HFO | IPP | 12*8.775+1*3.5 | 108 | 108 | 0 | 0 | 0 | 0 | 108 |  | Fuel shortage
| 26 | Summit Power,(Madhabdi+Ashulia) |  | Gas | SIPP,REB | 3*3.67+4*8.73 | 80 | 80 | 49 | 58 | 58 | 58 |  | 22 | Engine problem
| 27 | Maona 33 MW PP(Summit) |  | Gas | SIPP,REB | 4*8.73 | 33 | 33 | 25 | 25 | 25 | 25 |  | 8 | Engine problem
| 28 | Rupganj 33 MW PP(Summit) |  | Gas | SIPP,REB | 4*8.73 | 33 | 33 | 33 | 33 | 33 | 33
| 29 | Gazipur 52 MW PP |  | HFO | IPP | 6*8.9 | 52 | 52 | 0 | 8 | 52 | 52
| 30 | Tongi 80 MW GTPP |  | Gas | PDB | 1* 105 | 105 | 105 | 0 | 0 | 0 | 0 |  | 105 | Under maint.
| 31 | Kodda 300 MW PP Unit-2 (Summit) |  | HFO | IPP | 18*17.076 | 300 | 300 | 95 | 150 | 300 | 300
| 32 | Keranigonj 300 MW PP (APR) |  | HSD | IPP | 256*1.4 | 300 | 300 | 0 | 0 | 100 | 300
| 33 | Bramhangoan 100 MW PP (Aggreko) |  | HSD | IPP | 100 | 100 | 100 | 0 | 0 | 50 | 100
| 34 | Aurahati 100MW PP (Aggreko) |  | HSD | IPP | 0.85*23+0.95*91 | 100 | 100 | 0 | 0 | 60 | 100
| 35 | Kodda 149 MW PP Unit-1 (Summit) |  | HFO | IPP | 149 | 149 | 149 | 23 | 55 | 149 | 149
| 36 | Gazipur 100 MW PP |  | HFO | RPCL | 100 MW | 105 | 105 | 0 | 0 | 105 | 105
| 37 | Meghnaghat 104 MW PP (OPCL) |  | HFO | IPP | 18.5*6 | 104 | 104 | 53 | 90 | 90 | 90 |  | 14 | Engine problem
| 38 | Manikgonj 162MW PP(MPGL) |  | HFO | IPP | 9*18 | 162 | 162 | 0 | 0 | 0 | 0
|  | Dhaka area Total |  |  |  |  | 6281 | 6057 | 1904 | 2369 | 3699 | 3989 | 841 | 1057
| 39 | Chattogram TPP-1 |  | Gas | PDB | 1*210 | 210 | 180 | 0 | 0 | 0 | 0 | 180 |  | Gas shortage
|  | Chattogram TPP-2 |  | Gas | PDB | 1*210 | 210 | 180 | 0 | 0 | 0 | 0 | 180 |  | Gas shortage
| 40 | Raozan 25 MW PP |  | HFO | IPP | 3*8.9 | 25 | 25 | 0 | 0 | 25 | 25
| 41 | Teknaf 20MW PP (Solartech) |  | Solar | Teknaf Solartech Energy Ltd. | 20 | 20 | 20 | 0 | 0 | 20 | 0
| 42 | Patenga 50MW PP (Baraka) |  | HFO | IPP | 8*6.98 | 50 | 50 | 50 | 50 | 50 | 50
| 43 | Karnaphuli Hydro PP Unit-1,2,3,4, 5 |  | Hydro | PDB | 2*40+3*50 | 230 | 230 | 47 | 45 | 45 | 45 | 185 |  | Low water level
| 44 | Sikalbaha 225MW CCPP |  | Gas/HSD | PDB | 1*150+1*175 | 225 | 225 | 234 | 177 | 215 | 225
| 45 | Sikalbaha Peaking GT |  | Gas/HSD | PDB | 1*150 | 150 | 150 | 0 | 0 | 0 | 0 | 150 |  | Gas shortage
| 46 | Sikalbaha 105 MW PP (Baraka Sikalbaha) |  | HFO | IPP | 105 MW | 105 | 105 | 0 | 0 | 100 | 100
| 47 | Hathazari 100 MW peaking PP |  | HFO | PDB | 11*8.9 | 98 | 98 | 0 | 0 | 0 | 0 |  | 98 | Under maint.
| 48 | Dohazari -Kalaish 100 MW Peaking |  | HFO | PDB | 6*17 | 102 | 102 | 0 | 51 | 85 | 85 |  | 17 | Engine problem
| 49 | Juldah 100 MW Unit-1 (Acorn) |  | HFO | QRPP | 8*13.45 | 100 | 100 | 0 | 0 | 100 | 100
| 50 | Juldah 100 MW PP Unit-3 (Acorn) |  | HFO | IPP | 0 | 100 | 100 | 90 | 90 | 100 | 100
| 51 | Barabkunda 22 MW PP (Regent) |  | Gas | SIPP, PDB | 8*2.90 | 22 | 22 | 16 | 0 | 16 | 16 |  | 6 | Engine problem
| * | Malancha, Ctg. EPZ (United) |  | Gas |  | 5*8.73+3*9.34 |  | 0 | 10 | 20 | 7 | 10
| 52 | Chattogram 108 MW PP (ECPV) |  | HFO | IPP | 16*7 | 108 | 108 | 38 | 0 | 102 | 102
| 53 | Kaptai 7 MW Solar PP |  | Solar | PDB | 7.4 MW | 7 | 7 | 4 | 0 | 5 | 0
| 54 | Anwara 300 MW PP (United) |  | HFO | IPP | 300 MW | 300 | 300 | 0 | 198 | 300 | 300
| 55 | Jodiac Power |  | HFO | IPP | 3*18.55+1*3.6 | 54 | 54 | 0 | 54 | 54 | 54
| 56 | Karnaphuli Power Ltd. |  | HFO | IPP | 110 | 110 | 110 | 0 | 0 | 110 | 110
| 57 | Juldah unit-2 (Acorn) |  | HFO | IPP | 8*13.6 | 100 | 100 | 100 | 100 | 100 | 100
|  | Anlima Energy Ltd. |  | HFO | IPP | 6*21.2 | 0 | 0 | 17 | 0 | 0 | 0
|  | Chattogram area Total |  |  |  |  | 2326 | 2266 | 606 | 785 | 1434 | 1422 | 695 | 121
| 58 | Ashuganj TPP Unit- 3 |  | Gas | APSCL | 1*150 | 150 | 135 | 0 | 0 | 0 | 0 | 135 |  | Gas shortage
|  | Ashuganj TPP Unit- 4 |  | Gas | APSCL | 1*150 | 150 | 129 | 120 | 150 | 100 | 150
|  | Ashuganj TPP Unit- 5 |  | Gas | APSCL | 1*150 | 150 | 134 | 0 | 0 | 0 | 0 | 134 |  | Gas shortage
| 59 | Ashuganj 225 MW CCPP |  | Gas | APSCL | 1*142+1*75 | 221 | 221 | 226 | 183 | 221 | 221 |  |  | Gas shortage
| 60 | Ashuganj 450 MW CCPP(North) |  | Gas | APSCL | 1*360 | 360 | 360 | 0 | 0 | 0 | 0 |  | 360 | Under maint.
| 61 | Ashuganj 450 MW CCPP(South) |  | Gas | APSCL | 1*360 | 360 | 360 | 0 | 0 | 275 | 275 |  | 360 | ST under maint.
| 62 | Ashuganj 50 MW PP |  | Gas | APSCL | 14*3.968 | 53 | 45 | 26 | 26 | 26 | 26 | 19 |  | Gas shortage
| 63 | Ashuganj 55 MW PP (Precision) |  | Gas | RPP | 15*4 | 55 | 55 | 5 | 35 | 55 | 55
| 64 | Ashuganj 195MW PP (APSCL-United) |  | Gas | IPP | 20*9.73+1*16 | 195 | 195 | 36 | 60 | 8 | 8 | 187 |  | Gas shortage
| 65 | Ashuganj 51 MW PP (Midland) |  | Gas | IPP | 6*9.34 | 51 | 51 | 51 | 51 | 51 | 51
| 66 | Ashuganj 150MW PP (Midland) |  | HFO | IPP | 23*7.015 | 150 | 150 | 10 | 142 | 150 | 150
| 67 | Titas 50 MW Peaking PP |  | HFO | PDB | 6*8.92 | 52 | 52 | 0 | 0 | 0 | 50
| 68 | Chandpur 150 MW CCPP |  | Gas | PDB | 1*106+1*57 | 163 | 163 | 81 | 80 | 80 | 80
| 69 | Chandpur 200MW (Desh energy) |  | HFO | IPP | 0 | 200 | 200 | 32 | 68 | 200 | 200
| 70 | Feni 22MW PP (Doreen) |  | Gas | SIPP, PDB | 8*2.90 | 22 | 22 | 21 | 21 | 22 | 22
| 71 | Feni 11 MW PP (Doreen) |  | Gas | SIPP, REB | 4*2.90 | 11 | 11 | 8 | 11 | 11 | 11
| ** | Impoprt (Tripura) |  |  | Imported power | 0 | 160 | 160 | 78 | 100 | 139 | 148
| 72 | Jangalia 33MW PP (Summit) |  | Gas | SIPP, PDB | 4*8.73 | 33 | 33 | 25 | 25 | 25 | 25 |  | 8 | Engine problem
| 73 | Jangalia 52 MW PP (Lakdanavi) |  | HFO | IPP | 6*8.92 | 52 | 52 | 0 | 34 | 52 | 52
| 74 | Cumilla 25 MW PP (Summit) |  | Gas | SIPP, PDB | 3*3.67+2*6.97 | 25 | 25 | 12 | 18 | 20 | 21
| 75 | Daudkandi 200 MW PP (B.Trac) |  | HSD | IPP | 154*1.4 | 200 | 200 | 0 | 0 | 0 | 200
| 76 | Feni Lanka Power |  | HFO | IPP | 7*18.415+1*9.78 | 114 | 114 | 0 | 0 | 114 | 114
| 77 | Chowmuhani 113 MW |  | HFO | IPP | 12*9.78+2*3.1 | 113 | 113 | 0 | 0 | 113 | 113
|  | Cumilla Area Total |  |  |  |  | 3040 | 2980 | 731 | 1004 | 1662 | 1972 | 475 | 728
| 78 | RPCL 210MW CCPP |  | Gas | IPP | 4*35+1*70 | 210 | 202 | 100 | 108 | 115 | 115 | 87 |  | Gas shortage
| 79 | Tangail 22 MW PP (Doreen) |  | Gas | SIPP, PDB | 8*2.90 | 22 | 22 | 20 | 20 | 20 | 20
| 80 | Jamalpur 95 MW PP(Powerpac) |  | HFO | IPP | 12*8.924 | 95 | 95 | 8 | 64 | 95 | 95
| 81 | Sarishabari 3 MW Solar Plant |  | Solar | IPP | 1*3 | 3 | 3 | 2 | 0 | 1.6 | 0
| 82 | Mymensingh 200 MW PP (United) |  | HFO | IPP | 200 | 200 | 200 | 0 | 8 | 200 | 200
| 83 | Jamalpur 115 MW PP (United) |  | HFO | IPP | 115 MW | 115 | 115 | 55 | 115 | 115 | 115
| 84 | Sutiakhali 50 MW Solar PP |  | Solar | IPP | 50 | 50 | 50 | 45 | 0 | 50 | 0
|  | Tangail Palli Power Gen 22 MW |  | HFO | SIPP | 4*6.7 | 0 | 0 | 0 | 0 | 0 | 0
|  | Mymensingh Area Total |  |  |  |  | 695 | 687 | 230 | 315 | 596.6 | 545 | 87 | 0
| 85 | Fenchugonj CCPP Phase-1 |  | Gas | PDB | 2*32+1*33 | 97 | 70 | 0 | 0 | 30 | 30 |  | 32 | GT-1 FGMO & GT-2 under S/D.
| 86 | Fenchugonj CCPP Phase-2 |  | Gas | PDB | 2*35+1*35 | 104 | 90 | 20 | 20 | 43 | 43
| 87 | Kushiara 163 MW CCPP (KP) |  | Gas | IPP | 1*109+1*54 | 163 | 163 | 110 | 163 | 163 | 163
| 88 | Shajibazar 330 MW CCPP |  | Gas | PDB | 3*110 | 330 | 330 | 127 | 126 | 150 | 150 | 178 |  | GT-2 under shut down for gas shortage
| 89 | Fenchugonj 51 MW PP (Barakatullah) |  | Gas | RPP | 19*2.90 | 51 | 51 | 8 | 8 | 8 | 8
| 90 | Fenchuganj 44MW (Energyprima) |  | Gas | RPP | 12*3.3+5*2 | 44 | 44 | 5 | 5 | 5 | 5
| 91 | Hobiganj 11MW PP Cofidence-E |  | Gas | SIPP, REB | 4*2.90 | 11 | 11 | 0 | 11 | 11 | 11
| 92 | Shahjibazar GTPP Unit- 8 & 9 |  | Gas | PDB | 2*35 | 70 | 66 | 17 | 20 | 36 | 36 |  | 33 | GT-8 under maint.
| 93 | Shahjibazar 86MW PP (Shahjibazar) |  | Gas | RPP | 32*2.90 | 86 | 86 | 75 | 75 | 86 | 86
|  | Shahjibazar 100 MW GTPP |  | Gas | PDB | 1*100 | 0 | 0 | 100 | 100 | 100 | 100
| 94 | Sylhet 225 MW CCPP |  | Gas | PDB | 1*142+1*89 | 231 | 231 | 120 | 150 | 130 | 150
| 95 | Sylhet 20 MW GTPP |  | Gas | PDB | 1*20 | 20 | 20 | 0 | 0 | 20 | 20
| 96 | Sylhet 50MW PP (EPL) |  | Gas | RPP | 27*2 | 50 | 50 | 0 | 0 | 0 | 0 |  |  | Contract Expired
| 97 | Shahjahanulla 25 MW PP |  | Gas | SIPP, REB | 3*9.34 | 25 | 25 | 0 | 0 | 16 | 16 |  | 9 | Engine problem
| 98 | Bibiana-II 341 MW CCPP (Summit) |  | Gas | IPP | 1*222+1*119 | 341 | 341 | 0 | 0 | 0 | 0 |  | 341 | Under maint.
| 99 | Bibiyana-III 400 MW CCPP |  | Gas | PDB | 400 MW | 400 | 400 | 122 | 120 | 120 | 120
| 100 | Sylhet 10MW PP (Desh) |  | Gas | RPP | 6*1.95 | 10 | 10 | 0 | 0 | 0 | 0 |  |  | 33 kV line maint.
|  | Bibiyana South 400 MW |  | Gas | PDB | 400 MW | 0 | 0 | 175 | 300 | 300 | 300
|  | Sylhet Area Total |  |  |  |  | 2033 | 1988 | 879 | 1098 | 1218 | 1238 | 178 | 415
| 101 | Bheramara GTPP Unit-3 |  | HSD | PDB | 1*20 | 20 | 16 | 0 | 0 | 0 | 16
| ** | Bheramara (HVDC ) |  | 0 | Imported power | 2*500 | 1000 | 1000 | 543 | 781 | 558 | 799
| 102 | Khulna 115 PP MW (KPCL-2) |  | HFO | QRPP | 7*17 | 115 | 115 | 0 | 36 | 115 | 115
| 102 | Faridpur 50 MW Peaking PP |  | HFO | PDB | 8*6.89 | 54 | 54 | 0 | 0 | 25 | 25 |  | 29 | Engine problem
| 104 | Khulna 225 MW CCPP |  | HSD | NWPGCL | 1*150+1*75 | 230 | 230 | 0 | 0 | 0 | 220
| 105 | Gopalganj 100 MW Peaking PP |  | HFO | PDB | 16*6.98 | 109 | 109 | 0 | 0 | 65 | 65 |  | 44 | Engine problem
| 106 | Bheramara 410 MW CCPP |  | Gas | NWPGCL | 1*278+1*132 | 410 | 410 | 350 | 440 | 410 | 410
| 107 | Noapara 40 MW PP (Khanjahan Ali) |  | HFO | QRPP | 5*8.5 | 40 | 40 | 0 | 0 | 40 | 40
| 108 | Noapara 100 MW PP (Bangla Trac) |  | HSD | IPP | 70*1.4 | 100 | 100 | 0 | 0 | 0 | 100
| 109 | Rupsha 105 MW PP (Orion rupsha) |  | HFO | IPP | 6*18.445 | 105 | 105 | 17 | 90 | 90 | 90 |  | 15 | Engine problem
| 110 | Madhumati 100 MW PP |  | HFO | SWPGCL | 100 MW | 105 | 105 | 0 | 0 | 100 | 100
|  | Khulna Area Total |  |  |  |  | 2288 | 2284 | 910 | 1347 | 1403 | 1980 | 0 | 88
| 111 | Barisal 110 MW PP (Summit ) |  | HFO | IPP | 7*17.076 | 110 | 110 | 0 | 80 | 110 | 110
| 112 | Bhola 33 MW PP (Venture) |  | Gas | RPP | 1*34.50 | 33 | 33 | 2 | 27 | 27 | 27 |  | 6 | Engine problem
| 113 | Bhola 225 MW CCPP |  | Gas | PDB | 2*63+1*68 | 194 | 194 | 0 | 0 | 0 | 0 |  | 194 | Under maintenance
| 114 | Bhola 95 MW PP (Aggreko) |  | Gas | QRPP | 96*1.10 | 95 | 95 | 13 | 13 | 95 | 95
| 115 | Payra 1320 MW |  | Coal | BCPCL | 1*622 | 622 | 622 | 210 | 480 | 600 | 660
|  | Bhola Nutan Biddut BD LTD |  | Gas | IPP | 220 | 0 | 0 | 13 | 36 | 35 | 35
|  | United Payra Power Ltd. |  | HFO | IPP | 8*18.5+1*9.5 | 0 | 0 | 0 | 0 | 0 | 0
|  | Barisal Area Total |  |  |  |  | 1054 | 1054 | 238 | 636 | 867 | 927 | 0 | 200
| 116 | Baghabari 71 MW GTPP |  | Gas | PDB | 1*71 | 71 | 71 | 70 | 70 | 70 | 70
|  | Baghabari 100 MW GTPP |  | Gas | PDB | 1*100 | 100 | 100 | 0 | 0 | 0 | 0 | 100 |  | Gas shortage
| 117 | Baghabari 50 MW Peaking PP |  | HFO | PDB | 6*8.9 | 52 | 52 | 0 | 0 | 0 | 50
| 118 | Bera 70 MW Peaking PP |  | HFO | PDB | 9*8.29 | 71 | 71 | 0 | 0 | 0 | 40
| 119 | Amnura 50 MW PP(Sinha) |  | HFO | QRPP | 7*7.79 | 50 | 50 | 0 | 12 | 35 | 35 |  | 16 | Engine problem
| 120 | Katakhali 50 MW PP (Northern) |  | HFO | QRPP | 6*8.9 | 50 | 50 | 0 | 0 | 50 | 50
| 121 | Katakhali 50 MW Peaking PP |  | HFO | PDB | 6*8.7 | 50 | 50 | 0 | 0 | 50 | 50
| 122 | Sirajgonj 225MW CCPP Unit-1 |  | Gas/HSD | NWPGCL | 1*150+1*75 | 210 | 210 | 0 | 0 | 0 | 0 |  | 210 | Under maint
| 123 | Sirajgonj 225MW CCPP Unit-2 |  | Gas/HSD | NWPGCL | 1*150+1*75 | 220 | 220 | 0 | 0 | 0 | 0 |  | 220 | Under maint
| 124 | Sirajgonj 225MW CCPP Unit-3 |  | Gas/HSD | NWPGCL | 1*141 | 220 | 220 | 163 | 169 | 225 | 225 |  |  | FGMO
| 125 | Sirajgonj 400 MW CCPP Unit-4 |  | Gas/HSD | SNWPGCL | 1*282+1*132 | 414 | 414 | 400 | 429 | 400 | 400 |  |  | FGMO
| 126 | Santahar 50 MW Peaking PP |  | HFO | PDB | 6*8.7 | 50 | 50 | 0 | 0 | 0 | 34
| 127 | Bogra 22 MW PP (GBB) |  | Gas | RPP | 6*4 | 22 | 22 | 22 | 22 | 22 | 22
| 128 | Bogura 20 MW PP (Energyprima) |  | Gas | RPP | 5*3.3+5*2 | 20 | 10 | 0 | 0 | 0 | 0 |  |  | Contract Expired
| 129 | Ullapara 11 MW PP (Summit) |  | Gas | SIPP, REB | 4*2.90 | 11 | 11 | 8 | 11 | 11 | 11
| 130 | Natore 52 MW PP (Rajlanka) |  | HFO | IPP | 52 | 52 | 52 | 0 | 0 | 52 | 52
| 131 | Chapainawabganj 100 MW Peaking PP |  | HFO | PDB | 104 | 104 | 104 | 0 | 62 | 100 | 100
| 132 | Baghabari 200 MW PP (Paramount) |  | HSD | IPP | 200 MW | 200 | 200 | 0 | 0 | 200 | 200
| 133 | Bagura 113 MW PP (Confidence)-2 |  | HFO | IPP | 113 MW | 113 | 113 | 0 | 111 | 113 | 113
| 134 | Confidence Power Bogura Unit-1 113 MW |  | HFO | IPP | 6*18.55 | 113 | 113 | 0 | 0 | 113 | 113
|  | Rajshahi Area Total |  |  |  |  | 2193 | 2183 | 663 | 886 | 1441 | 1565 | 100 | 446
| 135 | Barapukuria TPP Unit-1 |  | Coal | PDB | 1*125 | 125 | 85 | 88 | 85 | 90 | 90
|  | Barapukuria TPP Unit-2 |  | Coal | PDB | 1*125 | 125 | 85 | 0 | 0 | 0 | 0 |  | 85 | Under maint.
| 136 | Barapukuria 275 MW TPP Unit-3 |  | Coal | PDB | 1*275 | 274 | 274 | 0 | 0 | 0 | 0 |  | 274 | Under maint.
| 137 | Rangpur 20 MW GTPP |  | HSD | PDB | 1*20 | 20 | 20 | 0 | 0 | 0 | 0 |  | 20 | Under maint.
| 138 | Saidpur 20 MW GTPP |  | HSD | PDB | 1*20 | 20 | 20 | 0 | 0 | 0 | 0 |  | 20 | Engine problem
| 139 | Rangpur 113 MW PP (Confidence) |  | HFO | IPP | 113 MW | 113 | 113 | 0 | 77 | 113 | 113
| 140 | Sympa Solar Power 8MW |  | Solar | IPP | 8 MW | 8 | 8 | 4 | 0 | 8 | 0
|  | Rangpur Area Total |  |  |  |  | 685 | 605 | 92 | 162 | 211 | 203 | 0 | 399
|  | Total |  |  |  |  | 20595 | 20104 | 6253 | 8602 | 12531.6 | 13841 | 2376 | 3454
|  | Usable load at Substation end after deducting Auxiliary use & Transmission loss | [6 empty] | 5865.5495 | 8069 | 11755.1128 | 12983.3793
| A. |  | 2020-12-19 | (Yesterday) |  |  |  |  | Saturday
| 1 | Highest Generation : |  |  | 8602 | MW at | 19:30 | hrs | 11 Evening Peak Hour : | [5 empty] | 19:30 | hrs.
| 2 | Minimum Generation : |  |  | 4945 | MW at | 5:00 | hrs | 12 Max. Demand (Generation end) at evening peak hour : | [5 empty] | 8602 | MW
| 3 | Day peak Generation : |  |  | 6253 | MW at | 12:00 | hrs | 13 Max. Demand (Substation end) at evening peak hour : | [5 empty] | 8069 | MW
| 4 | Evening peak Generation : |  |  | 8602 | MW at | 19:30 | hrs | 14 Load Shed (Substation end) at evening peak hour : | [5 empty] | 0 | MW
| 5 | Total Energy Generation : |  | 155.3141 | MKWHr | By Solar | 0.34474 | MKWHr | 15. Area wise Demand (S/S end), Supply (S/S end) & | [5 empty] | 16 Hourly Load Shed during
|  | By Gas : | 110.9334 | MKWHr |  | By Oil: | 18.0233 | MKWHr | Load Shed (S/S end) at Evening peak hour in MW : | [5 empty] | Evening Peak hours :
|  | By Coal : | 10.1877 | MKWHr |  | By Hydro: | 1.1208 | MKWHr | Area | Demand | Supply |  | Loadshed |  | Time |  | Loadshed
| 6 | Generation Shortfall : |  | For Fuel Limitation = |  |  | 2376 | MW | Dhaka | 2798 | 2798 |  | 0
|  |  |  | For Plants S/D or M/C prob = |  |  | 3454 | MW | Chittagong | 869 | 869 |  | 0 |  | 18:00 |  | 0
|  |  |  | Total = |  |  | 5830 | MW | Khulna | 1073 | 1073 |  | 0 |  | 18:30 |  | 0
| 7 | Total Gas Supplied : |  |  | 883.33 | MMCFD |  |  | Rajshahi | 832 | 832 |  | 0 |  | 19:00 |  | 0
| 8 | Fuel Cost : | i) Gas : | Taka | 116163599.784 | ii) Oil : | Taka | 142716830.1 | Comilla | 711 | 711 |  | 0 |  | 19:30 |  | 0
|  |  | iii) Coal : |  | 48131265.81 | Total | Taka | 307011695.694 | Mymensingh | 688 | 688 |  | 0 |  | 20:00 |  | 0
| 9 | Power flow through E-W Interconnectors : |  | Taka |  | i) Energy | 0.0605 | MKWHr. | Sylhet | 280 | 280 |  | 0 |  | 21:00 |  | 0
|  | ii) During Peak Demand : |  |  | 155 | MW (E to W) at | 19:30 | hrs | Barisal | 240 | 240 |  | 0 |  | 22:00 |  | 0
|  | iii) Maximum : |  |  | -20 | MW at | 8:00 | hrs | Rangpur | 578 | 578 |  | 0 |  | 23:00 |  | 0
| 10 | Maximum Temperature in Dhaka was |  |  |  | 24.0° C |  |  | Total | 8069 | 8069 |  | 0
| B. |  | 2020-12-20 | (Today) |  |  |  | Sunday |  |  | Probable max. temperature in Dhaka |  |  | 23.9° C
Forecast
| 1 | Maximum Demand* Evening (Generation end) |  |  |  | 9000 | MW |  | 6 Total Load Shed forecast (Substation end) : |  |  |  |  | 0 | MW
| 2 | Maximum Generation (Generation end) |  |  |  | 13841 | MW |  | 7 Area wise Load Shed forecast (Substation end) :
| 3 | Maximum Demand* Day (Generation end) |  |  |  | 7300 | MW
| 4 | Reserve(Generation end) |  |  |  | 4841 | MW |  | Dhaka | Chittagong | Khulna | Rajshahi | Comilla | Mymensingh | Sylhet | Barisal | Rangpur
| 5 | Total Energy Generation |  |  |  | 162.5003 | MKWHr |  | MW | MW | MW | MW | MW | MW | MW | MW | MW
| 6 | Actual Minimum Generation up to 8:00 hrs. |  |  |  | 5335 | MW at | 5:00 | 0 | 0 | 0 | 0 | 0 | 0 | 0 | 0 | 0
| * Import Through HVDC C/B Interconnector : |  |  |  |  | i) Energy | 12.8342 | MKWHr. | ii) HVDC Flow at Peak Time |  | 781 | MW at | 19:30 | hrs.
| * Import Through Comilla C/B Interconnector : |  |  |  |  | i) Energy | 1.8701 | MKWHr. | iii) Maximum HVDC Flow : |  | 781 | MW at | 19:00 | hrs.
*Cost for HVDC, Tripura & Solar energy is not usually included in the total fuel cost.
| Water Level of Kaptai Lake at 06:00 hr (ft): |  |  |  |  | (a) Yesterday : | 98.96 |  | (b) Today: | 98.89 |  | (c) Rule Curve: |  | 104.3
.
[5 empty] | Sub Divisional Engineer | [6 empty] | Executive Engineer
[5 empty] | Network Operation Division | [6 empty] | Network Operation Division

## YesterdayGen
2020-12-19
Plant Name | Ghorasal TPP (Unit-1&2) | Ghorasal Repowered CCPP Unit-3 | Ghorasal Repowered CCPP Unit-4 | Ghorasal TPP Unit-5 | Ghorasal 365 MW CCPP Unit-7 | Ghorashal 108MW PP (Regent) | Ghorashal 78.5 MW PP(MAX) | Haripur 412 MW CCPP | Haripur 360MW CCPP(HPL) | Plant Removed | Haripur GTPP | Meghnaghat 450 MW CCPP(MPL) | Meghnaghat CCPP(Summit) | Meghnaghat 100 MW(IEL) | Madanganj 102 PP(Summit) | Madanganj-55 MW PP(Summit) | Siddhirganj 335 MW CCPP | 210 MW Siddhirgonj TPP | Siddhirgonj 2*120 MW GTPP | Siddhirganj 100 PP(Dutch Bangla) | Gagnagar 102 MW PP (Digital Power) | Kodda 150MW PP | Keraniganj 100 MW PP (Powerpac) | Bosila 108MW PP(CLC) | Pagla (DPA ) | Katpotti 52 MW PP (Sinha) | Kamalaghat 54 MW PP(Banco Energy) | Manikganj 55 MW PP (Northern) | Nababganj 55 MW PP (Southern power ) | Narshingdi 22 MW PP (Doreen) | Summit Ashulia | Summit Madhabdi | Maona 33 MW PP(Summit) | Rupganj 33 MW PP(Summit) | Gazipur 52 MW PP | Tongi 80 MW GTPP | Karnaphuli Hydro PP Unit-1, 2 & 3 | Karnaphuli Hydro PP Unit-4 & 5 | Chattogram TPP-1 | Chattogram TPP-2 | Raozan 25 MW PP | Sikalbaha 225MW CCPP (Gas) | Sikalbaha 225MW CCPP(Oil) | Sikalbaha 150MW GTPP | Sikalbaha 150MW GTPP(Oil) | Plant Removed | Tangail Palli Power Gen 22 MW | Hathazari 100 MW peaking PP | Dohazari -Kalaish 100 MW Peaking | Juldah 100 MW Unit-1 (Acorn) | Chattogram 108 MW PP (ECPV) | Patenga 50MW PP (Baraka) | Barabkunda 22 MW PP (Regent) | Malancha, Ctg. EPZ (United) | Ashuganj TPP Unit- 3 | Ashuganj TPP Unit- 4 | Ashuganj TPP Unit- 5 | Ashuganj 450 MW CCPP(North) | Ashuganj 450 MW CCPP(South) | Ashuganj 225 MW CCPP | Ashuganj 195MW PP (APSCL-United) | Chandpur 150 MW CCPP | Ashuganj 50 MW PP | Ashuganj 55 MW PP (Precision) | Ashuganj 53MW PP (United) | Ashuganj 51 MW PP (Midland) | B.Baria (Aggreko) 85MW | Titas 50 MW Peaking PP | Jangalia 52 MW PP (Lakdanavi) | Feni 22MW PP (Doreen) | Feni 11 MW PP (Doreen) | Jangalia 33MW PP (Summit) | Cumilla 25 MW PP (Summit) | Impoprt (Tripura) | RPCL 210MW CCPP | Jamalpur 95 MW PP(Powerpac) | Tangail 22 MW PP (Doreen) | Sarishabari 3 MW Solar Plant | Fenchugonj CCPP Phase-1 | Fenchugonj CCPP Phase-2 | Fenchugonj 51 MW PP (Barakatullah) | Fenchuganj 44MW (Energyprima) | Kushiara 163 MW CCPP (KP) | Shajibazar 330 MW CCPP | Shahjibazar GTPP Unit- 8 & 9 | Shahjibazar 86MW PP (Shahjibazar) | Shahjibazar 50MW PP (EPL) | Sylhet 225 MW CCPP | Sylhet 20 MW GTPP | Sylhet 50MW PP (EPL) | Sylhet 10MW PP (Desh) | Bibiana-II 341 MW CCPP (Summit) | Shahjahanulla 25 MW PP | Hobiganj 11MW PP Cofidence-E | Daudkandi 200 MW PP (B.Trac) | Kodda 300 MW PP Unit-2 (Summit) | Keranigonj 300 MW PP (APR) | Bramhangoan 100 MW PP (Aggreko) | Mymensingh 200 MW PP (United) | Aurahati 100MW PP (Aggreko) | Kodda 149 MW PP Unit-1 (Summit) | Teknaf 20MW PP (Solartech) | Juldah 100 MW PP Unit-3 (Acorn) | Chandpur 200MW (Desh energy) | Ashuganj 150MW PP (Midland) | Bibiyana-III 400 MW CCPP | Jamalpur 115 MW PP (United) | Gazipur 100 MW PP | Sikalbaha 105 MW PP (Baraka Sikalbaha) | Kaptai 7 MW Solar PP | Anwara 300 MW PP (United) | Jodiac Power | Karnaphuli Power Ltd. | Feni Lanka Power | Chowmuhani 113 MW | Juldah unit-2 (Acorn) | Bibiyana South 400 MW | Meghnaghat 104 MW PP (OPCL) | Sutiakhali 50 MW Solar PP | Manikgonj 162MW PP(MPGL) | Anlima Energy Ltd. | Shahjibazar 100 MW GTPP | EasternBlank | Bheramara (HVDC ) | Bheramara GTPP Unit-3 | Bheramara 410 MW CCPP | Khulna 115 MW PP (KPCL-1 & 3) | Khulna 115 PP MW (KPCL-2) | Khulna 225 MW CCPP | Khulna 60MW | Khulna (Aggreeco) 55MW | Faridpur 50 MW Peaking PP | Gopalganj 100 MW Peaking PP | Noapara 40 MW PP (Khanjahan Ali) | Bhola 225 MW CCPP | Bhola 33 MW PP (Venture) | Barisal 110 MW PP (Summit ) | Barisal GT PP Unit-1& 2 | Baghabari 100 MW GTPP | Baghabari 71 MW GTPP | Baghabari 50 MW Peaking PP | Bera 70 MW Peaking PP | Chapainawabganj 100 MW Peaking PP | Amnura 50 MW PP(Sinha) | Katakhali 50 MW PP (Northern) | Katakhali 50 MW Peaking PP | Natore 52 MW PP (Rajlanka) | Santahar 50 MW Peaking PP | Bogra 22 MW PP (GBB) | Bogura 20 MW PP (Energyprima) | Ullapara 11 MW PP (Summit) | Barapukuria TPP Unit-1 | Barapukuria TPP Unit-2 | Barapukuria 275 MW TPP Unit-3 | Rangpur 20 MW GTPP | Saidpur 20 MW GTPP | Sirajgonj 225MW CCPP Unit-1 (Gas) | Sirajgonj 225MW CCPP Unit-1(Oil) | Sirajgonj 225 MW CCPP Unit-2 (Gas) | Sirajgonj 225 MW CCPP Unit-2 (Oil) | Bhola 95 MW PP (Aggreko) | Noapara 100 MW PP (Bangla Trac) | Sirajgonj 225MW CCPP Unit-3 (Gas) | Sirajgonj 225MW CCPP Unit-3 (Oil) | Sirajgonj 400 MW CCPP Unit-4 | Rupsha 105 MW PP (Orion rupsha) | Baghabari 200 MW PP (Paramount) | Bagura 113 MW PP (Confidence)-2 | Madhumati 100 MW PP | Rangpur 113 MW PP (Confidence) | Sirajgonj 400MW CCPP Unit-4 (Oil) | Sympa Solar Power 8MW | Confidence Power Bogura Unit-1 113 MW | Payra 1320 MW | Bhola Nutan Biddut BD LTD (GAS) | Bhola Nutan Biddut BD LTD (OIL) | United Payra Power Ltd. | WesternBlank | Eastern Grid Total | Western Grid Total | Total (MW) | Gas (Public) | HVDC | Gas (Private) | Oil (Private) | Coal | Hydro | Oil (Public) | Tripura | Solar | Shortage | Water Level
1:00 | 0 | 0 | 0 | 115 | 300 | 100 | 0 | 351 | 358 |  | 0 | 420 | 0 | 0 | 0 | 0 | 0 | 0 | 0 | 0 | 0 | 0 | 0 | 0 | 0 | 0 | 0 | 0 | 0 | 0 | 25 | 33 | 20 | 33 | 0 | 0 | 48 | 0 | 0 | 0 | 0 | 203 | 0 | 0 | 0 |  | 0 | 0 | 0 | 0 | 0 | 0 | 16 | 29 | 0 | 100 | 0 | 0 | 0 | 191 | 8 | 51 | 26 | 5 | 0 | 51 | 0 | 0 | 0 | 19 | 0 | 25 | 15 | 72 | 165 | 0 | 20 | 0 | 30 | 30 | 5 | 5 | 130 | 127 | 20 | 10 | 0 | 120 | 0 | 0 | 0 | 0 | 0 | 0 | 0 | 0 | 0 | 0 | 0 | 0 | 0 | 0 | 0 | 0 | 0 | 120 | 0 | 0 | 0 | 0 | 0 | 0 | 0 | 0 | 0 | 0 | 300 | 0 | 0 | 0 | 0 | 0 |  | 410 | 0 | 360 | 0 | 0 | 0 | 0 | 0 | 0 | 0 | 0 | 0 | 24 | 0 | 0 | 0 | 35 | 0 | 0 | 0 | 0 | 0 | 0 | 0 | 0 | 0 | 0 | 8 | 88 | 0 | 0 | 0 | 0 | 0 | 0 | 0 | 0 | 13 | 0 | 158 | 0 | 362 | 0 | 0 | 0 | 0 | 0 | 0 | 0 | 0 | 380 | 36 | 0 | 0 |  | 3696 | 1874 | 5570 | 3016 | 410 | 1556 | 0 | 468 | 48 | 0 | 72 | 0 | 0 | 98.98
2:00 | 0 | 0 | 0 | 115 | 300 | 100 | 0 | 359 | 323 |  | 0 | 380 | 0 | 0 | 0 | 0 | 0 | 0 | 0 | 0 | 0 | 0 | 0 | 0 | 0 | 0 | 0 | 0 | 0 | 0 | 25 | 28 | 20 | 33 | 0 | 0 | 48 | 0 | 0 | 0 | 0 | 183 | 0 | 0 | 0 |  | 0 | 0 | 0 | 0 | 0 | 0 | 16 | 29 | 0 | 100 | 0 | 0 | 0 | 195 | 8 | 51 | 26 | 5 | 0 | 51 | 0 | 0 | 0 | 19 | 0 | 0 | 15 | 70 | 165 | 0 | 20 | 0 | 30 | 30 | 5 | 5 | 130 | 126 | 20 | 10 | 0 | 120 | 0 | 0 | 0 | 0 | 0 | 0 | 0 | 0 | 0 | 0 | 0 | 0 | 0 | 0 | 0 | 0 | 0 | 120 | 0 | 0 | 0 | 0 | 0 | 0 | 0 | 0 | 0 | 0 | 300 | 0 | 0 | 0 | 0 | 0 |  | 411 | 0 | 365 | 0 | 0 | 0 | 0 | 0 | 0 | 0 | 0 | 0 | 21 | 0 | 0 | 0 | 40 | 0 | 0 | 0 | 0 | 0 | 0 | 0 | 0 | 0 | 0 | 8 | 88 | 0 | 0 | 0 | 0 | 0 | 0 | 0 | 0 | 12 | 0 | 163 | 0 | 335 | 0 | 0 | 0 | 0 | 0 | 0 | 0 | 0 | 280 | 36 | 0 | 0 |  | 3580 | 1759 | 5339 | 2992 | 411 | 1450 | 0 | 368 | 48 | 0 | 70 | 0 | 0 | 98.98
3:00 | 0 | 0 | 0 | 115 | 300 | 100 | 0 | 358 | 323 |  | 0 | 380 | 0 | 0 | 0 | 0 | 0 | 0 | 0 | 0 | 0 | 0 | 0 | 0 | 0 | 0 | 0 | 0 | 0 | 0 | 25 | 28 | 20 | 33 | 0 | 0 | 48 | 0 | 0 | 0 | 0 | 187 | 0 | 0 | 0 |  | 0 | 0 | 0 | 0 | 0 | 0 | 16 | 40 | 0 | 80 | 0 | 0 | 0 | 184 | 8 | 51 | 26 | 5 | 0 | 10 | 0 | 0 | 0 | 19 | 0 | 0 | 15 | 68 | 165 | 0 | 20 | 0 | 30 | 30 | 5 | 5 | 130 | 128 | 20 | 10 | 0 | 120 | 0 | 0 | 0 | 0 | 0 | 0 | 0 | 0 | 0 | 0 | 0 | 0 | 0 | 0 | 0 | 0 | 0 | 120 | 0 | 0 | 0 | 0 | 0 | 0 | 0 | 0 | 0 | 0 | 300 | 0 | 0 | 0 | 0 | 0 |  | 411 | 0 | 355 | 0 | 0 | 0 | 0 | 0 | 0 | 0 | 0 | 0 | 19 | 0 | 0 | 0 | 40 | 0 | 0 | 0 | 0 | 0 | 0 | 0 | 0 | 0 | 0 | 5 | 88 | 0 | 0 | 0 | 0 | 0 | 0 | 0 | 0 | 12 | 0 | 163 | 0 | 332 | 0 | 0 | 0 | 0 | 0 | 0 | 0 | 0 | 250 | 37 | 0 | 0 |  | 3522 | 1712 | 5234 | 2953 | 411 | 1416 | 0 | 338 | 48 | 0 | 68 | 0 | 0 | 98.97
4:00 | 0 | 0 | 0 | 115 | 300 | 100 | 0 | 357 | 321 |  | 0 | 380 | 0 | 0 | 0 | 0 | 0 | 0 | 0 | 0 | 0 | 0 | 0 | 0 | 0 | 0 | 0 | 0 | 0 | 0 | 25 | 28 | 20 | 33 | 0 | 0 | 48 | 0 | 0 | 0 | 0 | 176 | 0 | 0 | 0 |  | 0 | 0 | 0 | 0 | 0 | 0 | 16 | 40 | 0 | 80 | 0 | 0 | 0 | 183 | 8 | 51 | 26 | 5 | 0 | 5 | 0 | 0 | 0 | 19 | 0 | 0 | 15 | 66 | 165 | 0 | 20 | 0 | 30 | 30 | 5 | 5 | 130 | 128 | 20 | 10 | 0 | 152 | 0 | 0 | 0 | 0 | 0 | 0 | 0 | 0 | 0 | 0 | 0 | 0 | 0 | 0 | 0 | 0 | 0 | 120 | 0 | 0 | 0 | 0 | 0 | 0 | 0 | 0 | 0 | 0 | 300 | 0 | 0 | 0 | 0 | 0 |  | 306 | 0 | 345 | 0 | 0 | 0 | 0 | 0 | 0 | 0 | 0 | 0 | 18 | 0 | 0 | 0 | 40 | 0 | 0 | 0 | 0 | 0 | 0 | 0 | 0 | 0 | 0 | 5 | 88 | 0 | 0 | 0 | 0 | 0 | 0 | 0 | 0 | 12 | 0 | 162 | 0 | 334 | 0 | 0 | 0 | 0 | 0 | 0 | 0 | 0 | 250 | 37 | 0 | 0 |  | 3532 | 1597 | 5129 | 2961 | 306 | 1410 | 0 | 338 | 48 | 0 | 66 | 0 | 0 | 98.97
5:00 | 0 | 0 | 0 | 115 | 300 | 100 | 0 | 353 | 304 |  | 0 | 320 | 0 | 0 | 0 | 0 | 0 | 0 | 0 | 0 | 0 | 0 | 0 | 0 | 0 | 0 | 0 | 0 | 0 | 0 | 25 | 28 | 20 | 33 | 0 | 0 | 46 | 0 | 0 | 0 | 0 | 177 | 0 | 0 | 0 |  | 0 | 0 | 0 | 0 | 0 | 0 | 16 | 40 | 0 | 80 | 0 | 0 | 0 | 182 | 8 | 51 | 26 | 5 | 0 | 5 | 0 | 0 | 0 | 19 | 0 | 0 | 15 | 62 | 165 | 0 | 20 | 0 | 30 | 30 | 5 | 5 | 110 | 127 | 20 | 10 | 0 | 120 | 0 | 0 | 0 | 0 | 0 | 0 | 0 | 0 | 0 | 0 | 0 | 0 | 0 | 0 | 0 | 0 | 0 | 120 | 0 | 0 | 0 | 0 | 0 | 0 | 0 | 0 | 0 | 0 | 300 | 0 | 0 | 0 | 0 | 0 |  | 306 | 0 | 345 | 0 | 0 | 0 | 0 | 0 | 0 | 0 | 0 | 0 | 16 | 0 | 0 | 0 | 40 | 0 | 0 | 0 | 0 | 0 | 0 | 0 | 0 | 0 | 0 | 5 | 88 | 0 | 0 | 0 | 0 | 0 | 0 | 0 | 0 | 12 | 0 | 159 | 0 | 295 | 0 | 0 | 0 | 0 | 0 | 0 | 0 | 0 | 250 | 37 | 0 | 0 |  | 3392 | 1553 | 4945 | 2921 | 306 | 1272 | 0 | 338 | 46 | 0 | 62 | 0 | 0 | 98.97
6:00 | 0 | 0 | 0 | 115 | 300 | 53 | 0 | 373 | 304 |  | 0 | 320 | 0 | 0 | 0 | 0 | 0 | 0 | 0 | 0 | 0 | 0 | 0 | 0 | 0 | 0 | 17 | 0 | 0 | 0 | 25 | 28 | 20 | 33 | 0 | 0 | 45 | 0 | 0 | 0 | 0 | 209 | 0 | 0 | 0 |  | 0 | 0 | 0 | 0 | 0 | 1 | 16 | 40 | 0 | 80 | 0 | 0 | 0 | 190 | 8 | 51 | 26 | 5 | 0 | 5 | 0 | 0 | 0 | 19 | 0 | 0 | 15 | 62 | 165 | 0 | 20 | 0 | 30 | 30 | 5 | 5 | 110 | 126 | 20 | 10 | 0 | 119 | 0 | 0 | 0 | 0 | 0 | 0 | 0 | 0 | 0 | 0 | 0 | 0 | 0 | 0 | 10 | 12 | 0 | 120 | 0 | 0 | 0 | 0 | 16 | 15 | 0 | 0 | 0 | 0 | 300 | 10 | 0 | 0 | 0 | 0 |  | 306 | 0 | 370 | 0 | 0 | 0 | 0 | 0 | 0 | 0 | 0 | 0 | 21 | 0 | 0 | 0 | 40 | 0 | 0 | 0 | 0 | 0 | 0 | 0 | 0 | 0 | 0 | 5 | 89 | 0 | 0 | 0 | 0 | 0 | 0 | 0 | 0 | 12 | 0 | 179 | 0 | 417 | 0 | 0 | 0 | 0 | 0 | 0 | 0 | 0 | 250 | 37 | 0 | 0 |  | 3483 | 1726 | 5209 | 3024 | 306 | 1352 | 81 | 339 | 45 | 0 | 62 | 0 | 0 | 98.96
7:00 | 0 | 0 | 0 | 115 | 300 | 53 | 0 | 374 | 324 |  | 0 | 350 | 0 | 0 | 0 | 0 | 0 | 0 | 0 | 0 | 0 | 0 | 20 | 0 | 0 | 0 | 30 | 0 | 0 | 0 | 25 | 28 | 20 | 33 | 0 | 0 | 45 | 0 | 0 | 0 | 0 | 217 | 0 | 0 | 0 |  | 0 | 0 | 0 | 0 | 0 | 13 | 16 | 36 | 0 | 80 | 0 | 0 | 0 | 200 | 8 | 51 | 26 | 5 | 0 | 5 | 0 | 0 | 0 | 19 | 0 | 0 | 15 | 62 | 167 | 0 | 20 | 0 | 30 | 30 | 5 | 5 | 110 | 126 | 20 | 10 | 0 | 119 | 0 | 0 | 0 | 0 | 0 | 0 | 0 | 0 | 0 | 0 | 0 | 0 | 0 | 1 | 10 | 17 | 0 | 120 | 0 | 0 | 0 | 0 | 16 | 17 | 0 | 0 | 0 | 0 | 300 | 17 | 2 | 0 | 0 | 0 |  | 401 | 0 | 300 | 0 | 0 | 0 | 0 | 0 | 0 | 0 | 0 | 0 | 18 | 0 | 0 | 0 | 40 | 0 | 0 | 0 | 0 | 0 | 0 | 0 | 0 | 0 | 0 | 5 | 89 | 0 | 0 | 0 | 0 | 0 | 0 | 0 | 0 | 12 | 0 | 199 | 0 | 422 | 0 | 0 | 0 | 0 | 0 | 0 | 0 | 0 | 230 | 37 | 0 | 0 |  | 3612 | 1753 | 5365 | 2995 | 401 | 1400 | 140 | 319 | 45 | 0 | 62 | 3 | 0 | 98.96
8:00 | 0 | 0 | 0 | 115 | 300 | 93 | 0 | 373 | 324 |  | 0 | 350 | 0 | 0 | 0 | 0 | 0 | 0 | 0 | 0 | 0 | 0 | 40 | 0 | 0 | 0 | 54 | 12 | 0 | 0 | 25 | 24 | 20 | 33 | 0 | 0 | 45 | 0 | 0 | 0 | 0 | 202 | 0 | 0 | 0 |  | 0 | 0 | 0 | 0 | 0 | 20 | 16 | 6 | 0 | 140 | 0 | 0 | 0 | 183 | 8 | 48 | 26 | 5 | 0 | 21 | 0 | 0 | 0 | 19 | 8 | 20 | 15 | 62 | 167 | 3 | 20 | 1 | 0 | 20 | 5 | 5 | 110 | 126 | 20 | 40 | 0 | 119 | 0 | 0 | 0 | 0 | 0 | 0 | 0 | 0 | 0 | 0 | 0 | 0 | 0 | 6 | 90 | 27 | 2 | 120 | 17 | 0 | 0 | 1 | 66 | 30 | 0 | 0 | 0 | 0 | 300 | 30 | 12 | 0 | 0 | 0 |  | 496 | 0 | 345 | 0 | 0 | 0 | 0 | 0 | 0 | 0 | 0 | 0 | 12 | 0 | 0 | 0 | 70 | 0 | 0 | 0 | 0 | 0 | 0 | 0 | 0 | 22 | 0 | 8 | 91 | 0 | 0 | 0 | 0 | 0 | 0 | 0 | 0 | 12 | 0 | 198 | 0 | 393 | 0 | 0 | 0 | 0 | 0 | 0 | 0 | 0 | 230 | 14 | 0 | 0 |  | 3944 | 1891 | 5835 | 3080 | 496 | 1420 | 391 | 321 | 45 | 0 | 62 | 20 | 0 | 98.96
9:00 | 0 | 0 | 0 | 115 | 300 | 98 | 0 | 355 | 268 |  | 0 | 300 | 0 | 0 | 0 | 0 | 0 | 0 | 0 | 0 | 0 | 0 | 40 | 0 | 0 | 0 | 54 | 0 | 0 | 0 | 25 | 24 | 20 | 33 | 0 | 0 | 46 | 0 | 0 | 0 | 0 | 215 | 0 | 0 | 0 |  | 0 | 0 | 0 | 0 | 0 | 45 | 16 | 3 | 0 | 150 | 0 | 0 | 0 | 183 | 8 | 50 | 26 | 5 | 0 | 51 | 0 | 0 | 0 | 19 | 8 | 25 | 12 | 68 | 167 | 24 | 20 | 1 | 0 | 20 | 5 | 5 | 110 | 126 | 20 | 77 | 0 | 119 | 0 | 0 | 0 | 0 | 0 | 0 | 0 | 79 | 0 | 0 | 0 | 0 | 0 | 0 | 90 | 32 | 20 | 119 | 115 | 0 | 0 | 2 | 70 | 34 | 0 | 0 | 0 | 0 | 300 | 53 | 26 | 0 | 0 | 10 |  | 496 | 0 | 345 | 0 | 0 | 0 | 0 | 0 | 0 | 0 | 0 | 0 | 5 | 0 | 0 | 0 | 70 | 0 | 0 | 0 | 0 | 0 | 0 | 0 | 0 | 22 | 0 | 8 | 87 | 0 | 0 | 0 | 0 | 0 | 0 | 0 | 0 | 12 | 0 | 172 | 0 | 310 | 53 | 0 | 0 | 0 | 0 | 0 | 1 | 0 | 200 | 12 | 0 | 0 |  | 4206 | 1793 | 5999 | 3072 | 496 | 1291 | 709 | 287 | 46 | 0 | 68 | 30 | 0 | 98.95
10:00 | 0 | 0 | 0 | 115 | 300 | 100 | 0 | 349 | 269 |  | 0 | 300 | 0 | 0 | 0 | 0 | 0 | 0 | 0 | 0 | 0 | 0 | 40 | 0 | 0 | 0 | 54 | 0 | 0 | 0 | 25 | 24 | 20 | 33 | 0 | 0 | 46 | 0 | 0 | 0 | 0 | 207 | 0 | 0 | 0 |  | 0 | 0 | 0 | 0 | 0 | 50 | 16 | 3 | 0 | 100 | 0 | 0 | 0 | 183 | 8 | 48 | 23 | 5 | 0 | 51 | 0 | 0 | 0 | 19 | 8 | 25 | 12 | 74 | 146 | 8 | 20 | 2 | 0 | 20 | 5 | 5 | 110 | 127 | 20 | 77 | 0 | 120 | 0 | 0 | 0 | 0 | 0 | 0 | 0 | 95 | 0 | 0 | 0 | 0 | 32 | 0 | 90 | 32 | 20 | 120 | 55 | 0 | 0 | 3 | 70 | 34 | 0 | 0 | 0 | 0 | 164 | 53 | 38 | 0 | 0 | 100 |  | 543 | 0 | 345 | 0 | 0 | 0 | 0 | 0 | 0 | 0 | 0 | 0 | 5 | 0 | 0 | 0 | 70 | 0 | 0 | 0 | 0 | 0 | 0 | 0 | 0 | 22 | 0 | 8 | 88 | 0 | 0 | 0 | 0 | 0 | 0 | 0 | 0 | 12 | 0 | 155 | 0 | 292 | 17 | 0 | 0 | 0 | 0 | 0 | 2 | 0 | 200 | 12 | 0 | 0 |  | 4073 | 1771 | 5844 | 2922 | 543 | 1276 | 650 | 288 | 46 | 0 | 74 | 45 | 0 | 98.95
11:00 | 0 | 0 | 0 | 115 | 300 | 104 | 0 | 353 | 270 |  | 0 | 300 | 0 | 0 | 0 | 0 | 0 | 0 | 0 | 0 | 0 | 0 | 38 | 0 | 0 | 0 | 54 | 0 | 0 | 0 | 25 | 24 | 20 | 33 | 0 | 0 | 47 | 0 | 0 | 0 | 0 | 231 | 0 | 0 | 0 |  | 0 | 0 | 0 | 0 | 2 | 50 | 16 | 10 | 0 | 100 | 0 | 0 | 0 | 184 | 8 | 51 | 26 | 5 | 0 | 51 | 0 | 0 | 0 | 19 | 8 | 25 | 12 | 72 | 123 | 8 | 20 | 2 | 0 | 20 | 5 | 5 | 110 | 126 | 17 | 76 | 0 | 120 | 0 | 0 | 0 | 0 | 0 | 0 | 0 | 95 | 0 | 0 | 0 | 0 | 70 | 0 | 90 | 32 | 10 | 120 | 55 | 0 | 0 | 4 | 0 | 0 | 0 | 0 | 0 | 100 | 145 | 53 | 45 | 0 | 14 | 100 |  | 544 | 0 | 345 | 0 | 0 | 0 | 0 | 0 | 0 | 0 | 0 | 0 | 5 | 0 | 0 | 0 | 70 | 0 | 0 | 0 | 0 | 0 | 0 | 0 | 0 | 22 | 0 | 8 | 88 | 0 | 0 | 0 | 0 | 0 | 0 | 0 | 0 | 12 | 0 | 157 | 0 | 318 | 17 | 0 | 0 | 0 | 0 | 0 | 3 | 0 | 200 | 12 | 0 | 0 |  | 4118 | 1801 | 5919 | 2913 | 544 | 1313 | 688 | 288 | 47 | 0 | 72 | 54 | 0 | 98.95
12:00 | 0 | 0 | 0 | 115 | 300 | 104 | 0 | 362 | 291 |  | 0 | 360 | 0 | 0 | 0 | 0 | 0 | 0 | 0 | 0 | 0 | 0 | 40 | 0 | 0 | 0 | 54 | 0 | 0 | 0 | 25 | 24 | 25 | 33 | 0 | 0 | 47 | 0 | 0 | 0 | 0 | 234 | 0 | 0 | 0 |  | 0 | 0 | 0 | 0 | 38 | 50 | 16 | 10 | 0 | 120 | 0 | 0 | 0 | 226 | 36 | 81 | 26 | 5 | 0 | 51 | 0 | 0 | 0 | 21 | 8 | 25 | 12 | 78 | 100 | 8 | 20 | 2 | 0 | 20 | 8 | 5 | 110 | 127 | 17 | 75 | 0 | 120 | 0 | 0 | 0 | 0 | 0 | 0 | 0 | 95 | 0 | 0 | 0 | 0 | 23 | 0 | 90 | 32 | 10 | 122 | 55 | 0 | 0 | 4 | 0 | 0 | 0 | 0 | 0 | 100 | 175 | 53 | 45 | 0 | 17 | 100 |  | 543 | 0 | 350 | 0 | 0 | 0 | 0 | 0 | 0 | 0 | 0 | 0 | 2 | 0 | 0 | 0 | 70 | 0 | 0 | 0 | 0 | 0 | 0 | 0 | 0 | 22 | 0 | 8 | 88 | 0 | 0 | 0 | 0 | 0 | 0 | 0 | 0 | 13 | 0 | 163 | 0 | 400 | 17 | 0 | 0 | 0 | 0 | 0 | 4 | 0 | 210 | 13 | 0 | 0 |  | 4350 | 1903 | 6253 | 3045 | 543 | 1505 | 682 | 298 | 47 | 0 | 78 | 55 | 0 | 98.94
13:00 | 0 | 0 | 0 | 115 | 300 | 100 | 0 | 378 | 355 |  | 0 | 400 | 0 | 0 | 0 | 0 | 0 | 0 | 0 | 10 | 0 | 0 | 40 | 0 | 0 | 0 | 54 | 0 | 0 | 0 | 25 | 24 | 25 | 33 | 0 | 0 | 47 | 0 | 0 | 0 | 0 | 230 | 0 | 0 | 0 |  | 0 | 0 | 0 | 0 | 65 | 50 | 16 | 12 | 0 | 150 | 0 | 0 | 0 | 185 | 36 | 78 | 26 | 5 | 0 | 51 | 0 | 0 | 0 | 21 | 5 | 25 | 12 | 76 | 101 | 8 | 20 | 2 | 0 | 20 | 11 | 5 | 130 | 125 | 17 | 74 | 0 | 120 | 0 | 0 | 0 | 0 | 0 | 2 | 0 | 95 | 0 | 0 | 0 | 0 | 0 | 0 | 76 | 32 | 10 | 119 | 55 | 0 | 0 | 4 | 0 | 0 | 0 | 0 | 0 | 100 | 175 | 53 | 42 | 0 | 19 | 100 |  | 544 | 0 | 355 | 0 | 0 | 0 | 0 | 0 | 0 | 0 | 0 | 0 | 8 | 0 | 0 | 0 | 70 | 0 | 0 | 0 | 0 | 0 | 0 | 0 | 0 | 22 | 0 | 8 | 87 | 0 | 0 | 0 | 0 | 0 | 0 | 0 | 0 | 13 | 0 | 181 | 0 | 402 | 17 | 0 | 0 | 0 | 0 | 0 | 4 | 0 | 250 | 13 | 0 | 0 |  | 4464 | 1974 | 6438 | 3061 | 544 | 1637 | 684 | 337 | 47 | 0 | 76 | 52 | 6438 | 98.94
14:00 | 0 | 0 | 0 | 115 | 300 | 100 | 0 | 351 | 304 |  | 0 | 320 | 0 | 0 | 0 | 0 | 0 | 0 | 0 | 15 | 0 | 0 | 40 | 0 | 0 | 0 | 54 | 0 | 0 | 0 | 25 | 22 | 25 | 33 | 8 | 0 | 48 | 0 | 0 | 0 | 0 | 231 | 0 | 0 | 0 |  | 0 | 0 | 0 | 0 | 77 | 50 | 16 | 7 | 0 | 150 | 0 | 0 | 0 | 185 | 36 | 81 | 26 | 20 | 0 | 51 | 0 | 0 | 0 | 21 | 5 | 25 | 12 | 80 | 105 | 0 | 20 | 2 | 0 | 20 | 5 | 5 | 110 | 123 | 20 | 74 | 0 | 120 | 0 | 0 | 0 | 0 | 0 | 2 | 0 | 95 | 0 | 0 | 0 | 0 | 0 | 0 | 90 | 17 | 10 | 120 | 35 | 0 | 0 | 3 | 0 | 0 | 0 | 0 | 0 | 100 | 240 | 30 | 35 | 0 | 16 | 100 |  | 543 | 0 | 300 | 0 | 0 | 0 | 0 | 0 | 0 | 0 | 0 | 0 | 20 | 0 | 0 | 0 | 70 | 0 | 0 | 0 | 0 | 0 | 0 | 0 | 0 | 22 | 0 | 8 | 87 | 0 | 0 | 0 | 0 | 0 | 0 | 0 | 0 | 13 | 0 | 194 | 0 | 316 | 17 | 0 | 0 | 0 | 0 | 0 | 3 | 0 | 260 | 14 | 0 | 0 |  | 4330 | 1867 | 6197 | 3065 | 543 | 1417 | 654 | 347 | 48 | 0 | 80 | 43 | 0 | 98.94
15:00 | 0 | 0 | 0 | 115 | 300 | 100 | 0 | 355 | 279 |  | 0 | 320 | 0 | 0 | 0 | 0 | 0 | 0 | 0 | 15 | 0 | 0 | 20 | 0 | 0 | 0 | 35 | 0 | 0 | 0 | 25 | 27 | 25 | 33 | 8 | 0 | 49 | 0 | 0 | 0 | 0 | 216 | 0 | 0 | 0 |  | 0 | 0 | 0 | 0 | 80 | 50 | 16 | 4 | 0 | 130 | 0 | 0 | 0 | 189 | 36 | 72 | 23 | 20 | 0 | 51 | 0 | 0 | 0 | 21 | 8 | 25 | 12 | 78 | 105 | 0 | 20 | 1 | 0 | 20 | 5 | 5 | 110 | 128 | 20 | 50 | 0 | 120 | 0 | 0 | 0 | 0 | 0 | 5 | 0 | 80 | 0 | 0 | 0 | 0 | 0 | 0 | 90 | 17 | 10 | 120 | 35 | 0 | 0 | 2 | 0 | 0 | 0 | 0 | 0 | 100 | 300 | 20 | 22 | 0 | 0 | 100 |  | 544 | 0 | 270 | 0 | 0 | 0 | 0 | 0 | 0 | 0 | 0 | 0 | 18 | 0 | 0 | 0 | 70 | 0 | 0 | 0 | 0 | 0 | 0 | 0 | 0 | 22 | 0 | 8 | 86 | 0 | 0 | 0 | 0 | 0 | 0 | 0 | 0 | 12 | 0 | 158 | 0 | 381 | 17 | 0 | 0 | 0 | 0 | 0 | 2 | 0 | 260 | 36 | 0 | 0 |  | 4222 | 1884 | 6106 | 3036 | 544 | 1449 | 577 | 346 | 49 | 0 | 78 | 27 | 0 | 98.93
16:00 | 0 | 0 | 0 | 115 | 300 | 100 | 0 | 355 | 279 |  | 0 | 320 | 0 | 0 | 0 | 0 | 0 | 0 | 0 | 7 | 0 | 0 | 20 | 0 | 0 | 0 | 17 | 0 | 0 | 0 | 25 | 28 | 25 | 33 | 8 | 0 | 49 | 0 | 0 | 0 | 0 | 203 | 0 | 0 | 0 |  | 0 | 0 | 0 | 0 | 71 | 50 | 16 | 7 | 0 | 120 | 0 | 0 | 0 | 197 | 36 | 82 | 26 | 20 | 0 | 43 | 0 | 0 | 0 | 21 | 11 | 25 | 12 | 84 | 104 | 0 | 20 | 0 | 0 | 20 | 8 | 5 | 110 | 125 | 20 | 50 | 0 | 120 | 0 | 0 | 0 | 0 | 0 | 5 | 0 | 80 | 0 | 0 | 0 | 0 | 0 | 0 | 90 | 17 | 10 | 120 | 35 | 0 | 0 | 1 | 0 | 0 | 0 | 0 | 0 | 100 | 415 | 17 | 9 | 0 | 0 | 100 |  | 544 | 0 | 270 | 0 | 0 | 0 | 0 | 0 | 0 | 0 | 0 | 0 | 17 | 0 | 0 | 0 | 70 | 0 | 0 | 0 | 0 | 0 | 0 | 0 | 0 | 22 | 0 | 8 | 87 | 0 | 0 | 0 | 0 | 0 | 0 | 0 | 0 | 12 | 0 | 158 | 0 | 384 | 17 | 0 | 0 | 0 | 0 | 0 | 1 | 0 | 260 | 37 | 0 | 0 |  | 4286 | 1887 | 6173 | 3149 | 544 | 1450 | 539 | 347 | 49 | 0 | 84 | 11 | 0 | 98.93
17:00 | 0 | 0 | 0 | 115 | 300 | 101 | 0 | 367 | 279 |  | 0 | 320 | 0 | 0 | 0 | 6 | 0 | 0 | 0 | 7 | 3 | 32 | 36 | 0 | 0 | 0 | 17 | 6 | 17 | 0 | 25 | 12 | 25 | 33 | 8 | 0 | 47 | 0 | 0 | 0 | 0 | 203 | 0 | 0 | 0 |  | 0 | 0 | 51 | 0 | 71 | 50 | 16 | 10 | 0 | 120 | 0 | 0 | 0 | 185 | 36 | 72 | 26 | 20 | 0 | 43 | 0 | 0 | 1 | 21 | 11 | 25 | 18 | 88 | 106 | 6 | 20 | 0 | 0 | 20 | 8 | 5 | 110 | 127 | 20 | 50 | 0 | 120 | 0 | 0 | 0 | 0 | 0 | 5 | 0 | 82 | 0 | 0 | 5 | 0 | 7 | 0 | 100 | 29 | 15 | 120 | 35 | 0 | 0 | 0 | 62 | 11 | 0 | 0 | 0 | 100 | 435 | 27 | 1 | 0 | 0 | 100 |  | 544 | 0 | 340 | 0 | 2 | 0 | 0 | 0 | 0 | 0 | 0 | 0 | 18 | 5 | 0 | 0 | 70 | 0 | 0 | 0 | 0 | 0 | 0 | 0 | 0 | 22 | 0 | 8 | 87 | 0 | 0 | 0 | 0 | 0 | 0 | 0 | 0 | 12 | 0 | 166 | 0 | 368 | 17 | 0 | 4 | 0 | 0 | 0 | 0 | 10 | 260 | 35 | 0 | 0 |  | 4549 | 1968 | 6517 | 3231 | 544 | 1437 | 739 | 347 | 47 | 83 | 88 | 1 | 0 | 98.93
18:00 | 0 | 0 | 0 | 115 | 300 | 101 | 0 | 366 | 357 |  | 0 | 370 | 0 | 7 | 24 | 22 | 0 | 0 | 0 | 24 | 16 | 48 | 60 | 0 | 0 | 0 | 54 | 55 | 17 | 0 | 25 | 30 | 25 | 33 | 34 | 0 | 46 | 0 | 0 | 0 | 0 | 187 | 0 | 0 | 0 |  | 0 | 0 | 51 | 0 | 45 | 50 | 16 | 14 | 0 | 140 | 0 | 0 | 0 | 196 | 36 | 80 | 26 | 20 | 0 | 51 | 0 | 0 | 25 | 21 | 11 | 25 | 21 | 100 | 107 | 54 | 20 | 0 | 0 | 20 | 8 | 5 | 163 | 128 | 20 | 75 | 0 | 150 | 0 | 0 | 0 | 0 | 0 | 8 | 0 | 131 | 0 | 0 | 24 | 0 | 65 | 0 | 90 | 68 | 80 | 120 | 57 | 0 | 0 | 0 | 167 | 36 | 0 | 0 | 0 | 100 | 335 | 65 | 0 | 0 | 0 | 100 |  | 780 | 0 | 365 | 0 | 49 | 0 | 0 | 0 | 0 | 0 | 40 | 0 | 26 | 50 | 0 | 0 | 70 | 0 | 0 | 62 | 12 | 0 | 0 | 0 | 0 | 22 | 0 | 11 | 87 | 0 | 0 | 0 | 0 | 0 | 0 | 0 | 0 | 13 | 31 | 156 | 0 | 429 | 72 | 0 | 46 | 0 | 103 | 0 | 0 | 35 | 270 | 36 | 0 | 0 |  | 5440 | 2765 | 8205 | 3227 | 780 | 1726 | 1808 | 357 | 46 | 161 | 100 | 0 | 0 | 98.93
18:30 | 0 | 0 | 0 | 0 | 0 | 0 | 0 | 0 | 0 |  | 0 | 0 | 0 | 0 | 0 | 0 | 0 | 0 | 0 | 0 | 0 | 0 | 0 | 0 | 0 | 0 | 0 | 0 | 0 | 0 | 0 | 0 | 0 | 0 | 0 | 0 | 0 | 0 | 0 | 0 | 0 | 0 | 0 | 0 | 0 |  | 0 | 0 | 0 | 0 | 0 | 0 | 0 | 0 | 0 | 0 | 0 | 0 | 0 | 0 | 0 | 0 | 0 | 0 | 0 | 0 | 0 | 0 | 0 | 0 | 0 | 0 | 0 | 0 | 0 | 0 | 0 | 0 | 0 | 0 | 0 | 0 | 0 | 0 | 0 | 0 | 0 | 0 | 0 | 0 | 0 | 0 | 0 | 0 | 0 | 0 | 0 | 0 | 0 | 0 | 0 | 0 | 0 | 0 | 0 | 0 | 0 | 0 | 0 | 0 | 0 | 0 | 0 | 0 | 0 | 0 | 0 | 0 | 0 | 0 | 0 | 0 |  | 0 | 0 | 0 | 0 | 0 | 0 | 0 | 0 | 0 | 0 | 0 | 0 | 0 | 0 | 0 | 0 | 0 | 0 | 0 | 0 | 0 | 0 | 0 | 0 | 0 | 0 | 0 | 0 | 0 | 0 | 0 | 0 | 0 | 0 | 0 | 0 | 0 | 0 | 0 | 0 | 0 | 0 | 0 | 0 | 0 | 0 | 0 | 0 | 0 | 0 | 0 | 0 | 0 | 0 |  | 0 | 0 | 0 | 0 | 0 | 0 | 0 | 0 | 0 | 0 | 0 | 0 | 0 | 0
19:00 | 0 | 0 | 0 | 115 | 300 | 103 | 0 | 361 | 354 |  | 0 | 370 | 0 | 7 | 30 | 15 | 0 | 0 | 0 | 30 | 16 | 48 | 73 | 0 | 0 | 0 | 54 | 55 | 17 | 0 | 25 | 33 | 25 | 33 | 16 | 0 | 45 | 0 | 0 | 0 | 0 | 178 | 0 | 0 | 0 |  | 0 | 0 | 51 | 0 | 36 | 50 | 16 | 20 | 0 | 150 | 0 | 0 | 0 | 183 | 55 | 80 | 26 | 20 | 0 | 51 | 0 | 0 | 34 | 21 | 11 | 20 | 0 | 102 | 108 | 64 | 20 | 0 | 0 | 20 | 8 | 5 | 163 | 127 | 20 | 74 | 0 | 150 | 0 | 0 | 0 | 0 | 0 | 11 | 0 | 150 | 0 | 0 | 24 | 0 | 65 | 0 | 90 | 68 | 137 | 120 | 105 | 0 | 0 | 0 | 194 | 54 | 0 | 0 | 0 | 100 | 300 | 75 | 0 | 0 | 0 | 100 |  | 781 | 0 | 410 | 0 | 49 | 0 | 0 | 0 | 0 | 0 | 40 | 0 | 27 | 80 | 0 | 0 | 70 | 0 | 0 | 62 | 12 | 0 | 0 | 0 | 0 | 22 | 0 | 11 | 86 | 0 | 0 | 0 | 0 | 0 | 0 | 0 | 0 | 13 | 0 | 178 | 0 | 389 | 90 | 0 | 82 | 0 | 113 | 0 | 0 | 35 | 400 | 38 | 0 | 0 |  | 5581 | 2988 | 8569 | 3222 | 781 | 1712 | 2060 | 486 | 45 | 161 | 102 | 0 | 0 | 98.91
19:30 | 0 | 0 | 0 | 115 | 300 | 104 | 0 | 349 | 354 |  | 0 | 370 | 0 | 7 | 30 | 15 | 0 | 0 | 0 | 30 | 16 | 48 | 86 | 0 | 0 | 0 | 54 | 55 | 17 | 0 | 25 | 33 | 25 | 33 | 8 | 0 | 45 | 0 | 0 | 0 | 0 | 177 | 0 | 0 | 0 |  | 0 | 0 | 51 | 0 | 0 | 50 | 0 | 20 | 0 | 150 | 0 | 0 | 0 | 183 | 60 | 80 | 26 | 35 | 0 | 51 | 0 | 0 | 34 | 21 | 11 | 25 | 18 | 100 | 108 | 64 | 20 | 0 | 0 | 20 | 8 | 5 | 163 | 126 | 20 | 75 | 0 | 150 | 0 | 0 | 0 | 0 | 0 | 11 | 0 | 150 | 0 | 0 | 8 | 0 | 55 | 0 | 90 | 68 | 142 | 120 | 115 | 0 | 0 | 0 | 198 | 54 | 0 | 0 | 0 | 100 | 300 | 90 | 0 | 0 | 0 | 100 |  | 781 | 0 | 440 | 0 | 36 | 0 | 0 | 0 | 0 | 0 | 0 | 0 | 27 | 80 | 0 | 0 | 70 | 0 | 0 | 62 | 12 | 0 | 0 | 0 | 0 | 22 | 0 | 11 | 85 | 0 | 0 | 0 | 0 | 0 | 0 | 0 | 0 | 13 | 0 | 169 | 0 | 429 | 90 | 0 | 111 | 0 | 77 | 0 | 0 | 0 | 480 | 36 | 0 | 0 |  | 5571 | 3031 | 8602 | 3236 | 781 | 1772 | 1942 | 565 | 45 | 161 | 100 | 0 | 0 | 0
20:00 | 0 | 0 | 0 | 115 | 300 | 104 | 0 | 356 | 353 |  | 0 | 370 | 0 | 7 | 30 | 15 | 0 | 0 | 0 | 30 | 0 | 48 | 86 | 0 | 0 | 0 | 54 | 55 | 17 | 0 | 25 | 33 | 25 | 33 | 0 | 0 | 44 | 0 | 0 | 0 | 0 | 177 | 0 | 0 | 0 |  | 0 | 0 | 51 | 0 | 0 | 50 | 16 | 19 | 0 | 150 | 0 | 0 | 60 | 184 | 55 | 80 | 26 | 35 | 0 | 51 | 0 | 0 | 34 | 21 | 11 | 25 | 21 | 100 | 108 | 64 | 20 | 0 | 0 | 20 | 8 | 5 | 163 | 128 | 20 | 74 | 0 | 150 | 0 | 0 | 0 | 0 | 0 | 11 | 0 | 150 | 0 | 0 | 0 | 0 | 47 | 0 | 90 | 68 | 137 | 120 | 115 | 0 | 0 | 0 | 197 | 54 | 0 | 0 | 0 | 100 | 300 | 90 | 0 | 0 | 0 | 100 |  | 781 | 0 | 440 | 0 | 0 | 0 | 0 | 0 | 0 | 0 | 0 | 0 | 27 | 80 | 0 | 0 | 70 | 0 | 0 | 62 | 12 | 0 | 0 | 0 | 0 | 22 | 0 | 11 | 88 | 0 | 0 | 0 | 0 | 0 | 0 | 0 | 0 | 13 | 0 | 174 | 0 | 408 | 90 | 0 | 111 | 0 | 70 | 0 | 0 | 0 | 490 | 36 | 0 | 0 |  | 5605 | 2985 | 8590 | 3330 | 781 | 1743 | 1853 | 578 | 44 | 161 | 100 | 0 | 0 | 98.92
21:00 | 0 | 0 | 0 | 115 | 300 | 104 | 0 | 355 | 351 |  | 0 | 370 | 0 | 7 | 0 | 0 | 0 | 0 | 0 | 0 | 0 | 48 | 85 | 0 | 0 | 0 | 54 | 0 | 0 | 16 | 25 | 33 | 25 | 33 | 0 | 0 | 45 | 0 | 0 | 0 | 0 | 177 | 0 | 0 | 0 |  | 0 | 0 | 51 | 0 | 0 | 50 | 16 | 25 | 0 | 150 | 0 | 0 | 265 | 183 | 55 | 80 | 26 | 35 | 0 | 51 | 0 | 0 | 0 | 21 | 11 | 25 | 21 | 98 | 108 | 8 | 20 | 0 | 0 | 20 | 8 | 5 | 163 | 127 | 20 | 74 | 0 | 150 | 0 | 0 | 0 | 0 | 0 | 11 | 0 | 115 | 0 | 0 | 0 | 0 | 16 | 0 | 90 | 68 | 145 | 120 | 115 | 0 | 0 | 0 | 197 | 54 | 0 | 0 | 0 | 60 | 300 | 90 | 0 | 0 | 0 | 100 |  | 781 | 0 | 410 | 0 | 0 | 0 | 0 | 0 | 0 | 0 | 0 | 0 | 26 | 64 | 0 | 0 | 70 | 0 | 0 | 0 | 0 | 0 | 0 | 0 | 0 | 22 | 0 | 11 | 85 | 0 | 0 | 0 | 0 | 0 | 0 | 0 | 0 | 13 | 0 | 173 | 0 | 418 | 90 | 0 | 70 | 0 | 35 | 0 | 0 | 0 | 500 | 36 | 0 | 0 |  | 5490 | 2804 | 8294 | 3517 | 781 | 1756 | 1413 | 585 | 45 | 99 | 98 | 0 | 0 | 98.91
22:00 | 0 | 0 | 0 | 115 | 300 | 105 | 0 | 349 | 343 |  | 0 | 370 | 0 | 7 | 0 | 0 | 0 | 0 | 0 | 0 | 0 | 32 | 85 | 0 | 0 | 0 | 54 | 0 | 0 | 19 | 25 | 33 | 25 | 33 | 0 | 0 | 46 | 0 | 0 | 0 | 0 | 176 | 0 | 0 | 0 |  | 0 | 0 | 17 | 0 | 0 | 50 | 16 | 28 | 0 | 80 | 0 | 0 | 280 | 157 | 8 | 72 | 26 | 5 | 0 | 51 | 0 | 0 | 0 | 21 | 11 | 25 | 21 | 90 | 108 | 8 | 20 | 0 | 0 | 20 | 8 | 5 | 110 | 128 | 20 | 71 | 0 | 150 | 0 | 0 | 0 | 0 | 0 | 11 | 0 | 95 | 0 | 0 | 0 | 0 | 15 | 0 | 90 | 68 | 70 | 120 | 95 | 0 | 0 | 0 | 197 | 54 | 0 | 0 | 0 | 0 | 300 | 90 | 0 | 0 | 0 | 100 |  | 781 | 0 | 390 | 0 | 0 | 0 | 0 | 0 | 0 | 0 | 0 | 0 | 25 | 16 | 0 | 0 | 55 | 0 | 0 | 0 | 0 | 0 | 0 | 0 | 0 | 22 | 0 | 11 | 86 | 0 | 0 | 0 | 0 | 0 | 0 | 0 | 0 | 13 | 0 | 170 | 0 | 360 | 90 | 0 | 0 | 0 | 0 | 0 | 0 | 0 | 500 | 36 | 0 | 0 |  | 5028 | 2555 | 7583 | 3387 | 781 | 1560 | 1084 | 586 | 46 | 49 | 90 | 0 | 0 | 98.91
23:00 | 0 | 0 | 0 | 115 | 300 | 105 | 0 | 359 | 300 |  | 0 | 370 | 0 | 7 | 0 | 0 | 0 | 0 | 0 | 0 | 0 | 16 | 86 | 0 | 0 | 0 | 54 | 0 | 0 | 19 | 25 | 33 | 25 | 33 | 0 | 0 | 47 | 0 | 0 | 0 | 0 | 202 | 0 | 0 | 0 |  | 0 | 0 | 0 | 0 | 0 | 25 | 16 | 30 | 0 | 70 | 0 | 0 | 255 | 117 | 8 | 81 | 3 | 5 | 0 | 51 | 0 | 0 | 0 | 21 | 11 | 25 | 21 | 82 | 108 | 0 | 20 | 0 | 0 | 20 | 8 | 5 | 130 | 126 | 20 | 74 | 0 | 150 | 0 | 0 | 0 | 0 | 0 | 11 | 0 | 45 | 0 | 0 | 0 | 0 | 0 | 0 | 90 | 68 | 10 | 120 | 65 | 0 | 0 | 0 | 162 | 54 | 0 | 0 | 0 | 0 | 300 | 90 | 0 | 0 | 0 | 100 |  | 592 | 0 | 345 | 0 | 0 | 0 | 0 | 0 | 0 | 0 | 0 | 0 | 26 | 16 | 0 | 0 | 50 | 0 | 0 | 0 | 0 | 0 | 0 | 0 | 0 | 22 | 0 | 8 | 88 | 0 | 0 | 0 | 0 | 0 | 0 | 0 | 0 | 13 | 0 | 184 | 0 | 400 | 24 | 0 | 0 | 0 | 0 | 0 | 0 | 0 | 430 | 36 | 0 | 0 |  | 4693 | 2234 | 6927 | 3293 | 592 | 1583 | 796 | 518 | 47 | 16 | 82 | 0 | 0 | 98.91
24:00 | 0 | 0 | 0 | 115 | 300 | 105 | 0 | 357 | 353 |  | 0 | 350 | 0 | 7 | 0 | 0 | 0 | 0 | 0 | 0 | 0 | 16 | 84 | 0 | 0 | 0 | 54 | 0 | 0 | 19 | 25 | 33 | 25 | 33 | 0 | 0 | 47 | 0 | 0 | 0 | 0 | 203 | 0 | 0 | 0 |  | 0 | 0 | 0 | 0 | 0 | 25 | 16 | 35 | 0 | 70 | 0 | 0 | 250 | 138 | 8 | 82 | 0 | 0 | 0 | 51 | 0 | 0 | 0 | 21 | 11 | 25 | 21 | 76 | 111 | 0 | 20 | 0 | 0 | 20 | 8 | 5 | 130 | 126 | 20 | 74 | 0 | 129 | 0 | 0 | 0 | 0 | 0 | 5 | 0 | 15 | 0 | 0 | 0 | 0 | 0 | 0 | 70 | 34 | 0 | 120 | 45 | 0 | 0 | 0 | 105 | 54 | 0 | 0 | 0 | 0 | 300 | 90 | 0 | 0 | 0 | 100 |  | 403 | 0 | 345 | 0 | 0 | 0 | 0 | 0 | 0 | 0 | 0 | 0 | 26 | 16 | 0 | 0 | 0 | 0 | 0 | 0 | 0 | 0 | 0 | 0 | 0 | 22 | 0 | 8 | 86 | 0 | 0 | 0 | 0 | 0 | 0 | 0 | 0 | 13 | 0 | 184 | 0 | 423 | 0 | 0 | 0 | 0 | 0 | 0 | 0 | 0 | 430 | 36 | 0 | 0 |  | 4536 | 1992 | 6528 | 3232 | 403 | 1639 | 599 | 516 | 47 | 16 | 76 | 0 | 0 | 98.9
KWH | 0 | 0 | 0 | 2756250 | 7160582 | 2265395 | 0 | 8759979 | 7510000 |  | 0 | 8037250 | 0 | 58560 | 103440 | 76894 | 0 | 0 | 0 | 168960 | 52560 | 288000 | 995102 | 0 | 0 | 0 | 923760 | 205559 | 68247 | 77292 | 600000 | 632520 | 573500 | 840300 | 129540 | 0 | 1120756 | 0 | 0 | 0 | 0 | 4732159 | 0 | 0 | 0 |  | 0 | 0 | 266589 | 0 | 504000 | 813120 | 389232 | 504000 | 0 | 2711230 | 0 | 0 | 1036000 | 4476000 | 518545 | 1506860 | 558144 | 318720 | 0 | 1018114 | 0 | 0 | 114005 | 470700 | 158940 | 436400 | 388140 | 1870080 | 3101200 | 303360 | 436536 | 11900 | 228000 | 553920 | 162000 | 284976 | 3234845 | 2866000 | 483072 | 1299840 | 0 | 3136590 | 18000 | 0 | 0 | 0 | 110784 | 85576 | 0 | 1620872 | 0 | 0 | 72000 | 0 | 359570 | 7290 | 1458240 | 819360 | 816290 | 2884000 | 1180800 | 0 | 0 | 26641 | 1518000 | 564716 | 0 | 0 | 0 | 1069440 | 6840300 | 1057920 | 276020 | 0 | 63982 | 1460000 |  | 12834181 | 0 | 8746560 | 0 | 97920 | 0 | 0 | 0 | 0 | 0 | 79125 | 0 | 416500 | 344352 | 0 | 0 | 1380000 | 0 | 0 | 224344 | 31990 | 0 | 0 | 0 | 0 | 373680 | 0 | 206352 | 2077527 | 0 | 0 | 0 | 0 | 0 | 0 | 0 | 0 | 310374 | 89280 | 4303736 | 0 | 8840363 | 683520 | 0 | 368832 | 0 | 345600 | 0 | 22890 | 85440 | 8110200 | 733909 | 0 | 0 |  | 104607464 | 50706675 | 155314139 | 75104854 | 12834181 | 35828511 | 17244356 | 10187727 | 1120756 | 778933 | 1870080 | 344741 | 0
Fuel Cost | 0 | 0 | 0 | 4051687.5 | 7948246.02 | 2990321.4 | 0 | 8847578.79 | 7735300 |  | 0 | 8760602.5 | 0 | 444470.4 | 712701.6 | 650523.24 | 0 | 0 | 0 | 1272268.8 | 479347.2 | 2833920 | 9174840.44 | 0 | 0 | 0 | 6743448 | 1588971.07 | 672915.42 | 57969 | 450000 | 0 | 0 | 0 | 1252651.8 | 0 | 302604.12 | 0 | 0 | 0 | 0 | 5158053.31 | 0 | 0 | 0 |  | 0 | 0 | 2585913.3 | 0 | 4384800 | 6439910.4 | 490432.32 | 1496880 | 0 | 4012620.4 | 0 | 0 | 1036000 | 4117920 | 668923.05 | 1732889 | 630702.72 | 446208 | 0 | 1740974.94 | 0 | 0 | 1088747.75 | 597789 | 119205 | 763700 | 291105 | 14025600 | 3287272 | 2754508.8 | 554400.72 | 189686 | 373920 | 886272 | 288360 | 444562.56 | 3687723.3 | 2980640 | 951651.84 | 2482694.4 | 0 | 5426300.7 | 39420 | 0 | 0 | 0 | 83088 | 65037.76 | 0 | 12253792.32 | 0 | 0 | 374400 | 0 | 3538168.8 | 85220.1 | 11884656 | 8890056 | 5754844.5 | 2682120 | 10768896 | 0 | 0 | 0 | 11476080 | 4918676.36 | 0 | 0 | 0 | 7122470.4 | 0 | 0 | 0 | 0 | 0 | 0 |  | 73924882.56 | 0 | 9183888 | 0 | 769651.2 | 0 | 0 | 0 | 0 | 0 | 824482.5 | 0 | 645575 | 3360875.52 | 0 | 0 | 2829000 | 0 | 0 | 1985444.4 | 246323 | 0 | 0 | 0 | 0 | 717465.6 | 0 | 156208.464 | 12527487.81 | 0 | 0 | 0 | 0 | 0 | 0 | 0 | 0 | 465561 | 1518652.8 | 5035371.12 | 0 | 8751959.37 | 7135948.8 | 0 | 3500215.68 | 0 | 2681856 | 0 | 252934.5 | 631401.6 | 35603778 | 0 | 0 | 0 |  | 223043660.05 | 172748962.924 | 395792622.974 | 74840488.664 | 73924882.56 | 41323111.12 | 135311552.4 | 48131265.81 | 302604.12 | 7405277.7 | 14025600 | 527840.6 | 0
Yesterday Day Peak | 0 | 0 | 0 | 115 | 300 | 104 | 0 | 362 | 291 |  | 0 | 360 | 0 | 0 | 0 | 0 | 0 | 0 | 0 | 0 | 0 | 0 | 40 | 0 | 0 | 0 | 54 | 0 | 0 | 0 | 25 | 24 | 25 | 33 | 0 | 0 | 47 | 0 | 0 | 0 | 0 | 234 | 0 | 0 | 0 |  | 0 | 0 | 0 | 0 | 38 | 50 | 16 | 10 | 0 | 120 | 0 | 0 | 0 | 226 | 36 | 81 | 26 | 5 | 0 | 51 | 0 | 0 | 0 | 21 | 8 | 25 | 12 | 78 | 100 | 8 | 20 | 2 | 0 | 20 | 8 | 5 | 110 | 127 | 17 | 75 | 0 | 120 | 0 | 0 | 0 | 0 | 0 | 0 | 0 | 95 | 0 | 0 | 0 | 0 | 23 | 0 | 90 | 32 | 10 | 122 | 55 | 0 | 0 | 4 | 0 | 0 | 0 | 0 | 0 | 100 | 175 | 53 | 45 | 0 | 17 | 100 |  | 543 | 0 | 350 | 0 | 0 | 0 | 0 | 0 | 0 | 0 | 0 | 0 | 2 | 0 | 0 | 0 | 70 | 0 | 0 | 0 | 0 | 0 | 0 | 0 | 0 | 22 | 0 | 8 | 88 | 0 | 0 | 0 | 0 | 0 | 0 | 0 | 0 | 13 | 0 | 163 | 0 | 400 | 17 | 0 | 0 | 0 | 0 | 0 | 4 | 0 | 210 | 13 | 0 | 0 |  | 6253 | DayPeak
Yesterday Evening Peak | 0 | 0 | 0 | 115 | 300 | 104 | 0 | 349 | 354 | 0 | 0 | 370 | 0 | 7 | 30 | 15 | 0 | 0 | 0 | 30 | 16 | 48 | 86 | 0 | 0 | 0 | 54 | 55 | 17 | 0 | 25 | 33 | 25 | 33 | 8 | 0 | 45 | 0 | 0 | 0 | 0 | 177 | 0 | 0 | 0 | 0 | 0 | 0 | 51 | 0 | 0 | 50 | 0 | 20 | 0 | 150 | 0 | 0 | 0 | 183 | 60 | 80 | 26 | 35 | 0 | 51 | 0 | 0 | 34 | 21 | 11 | 25 | 18 | 100 | 108 | 64 | 20 | 0 | 0 | 20 | 8 | 5 | 163 | 126 | 20 | 75 | 0 | 150 | 0 | 0 | 0 | 0 | 0 | 11 | 0 | 150 | 0 | 0 | 8 | 0 | 55 | 0 | 90 | 68 | 142 | 120 | 115 | 0 | 0 | 0 | 198 | 54 | 0 | 0 | 0 | 100 | 300 | 90 | 0 | 0 | 0 | 100 |  | 781 | 0 | 440 | 0 | 36 | 0 | 0 | 0 | 0 | 0 | 0 | 0 | 27 | 80 | 0 | 0 | 70 | 0 | 0 | 62 | 12 | 0 | 0 | 0 | 0 | 22 | 0 | 11 | 85 | 0 | 0 | 0 | 0 | 0 | 0 | 0 | 0 | 13 | 0 | 169 | 0 | 429 | 90 | 0 | 111 | 0 | 77 | 0 | 0 | 0 | 480 | 36 | 0 | 0 |  | 8602 | EvPeak
Forecast for Evening | 0 | 0 | 0 | 115 | 300 | 102 | 0 | 412 | 360 | 0 | 0 | 450 | 0 | 100 | 100 | 55 | 0 | 0 | 0 | 100 | 100 | 150 | 100 | 0 | 0 | 50 | 54 | 55 | 55 | 19 | 25 | 33 | 25 | 33 | 52 | 0 | 45 | 0 | 0 | 0 | 25 | 225 | 0 | 0 | 0 | 0 | 0 |  | 85 | 100 | 102 | 50 | 16 | 10 | 0 | 150 | 0 | 0 | 275 | 221 | 8 | 80 | 26 | 55 | 0 | 51 | 0 | 50 | 52 | 22 | 11 | 25 | 21 | 148 | 115 | 95 | 20 | 0 | 30 | 43 | 8 | 5 | 163 | 150 | 36 | 86 | 0 | 150 | 20 | 0 | 0 | 0 | 16 | 11 | 200 | 300 | 300 | 100 | 200 | 100 | 149 | 0 | 100 | 200 | 150 | 120 | 115 | 105 | 100 | 0 | 300 | 54 | 110 | 114 | 113 | 100 | 300 | 90 | 0 | 0 |  | 100 |  | 799 | 16 | 410 | 0 | 115 | 220 | 0 | 0 | 25 | 65 | 40 | 0 | 27 | 110 | 0 | 0 | 70 | 50 | 40 | 100 | 35 | 50 | 50 | 52 | 34 | 22 | 0 | 11 | 90 | 0 | 0 | 0 | 0 | 0 | 0 | 0 | 0 | 95 | 100 | 225 | 0 | 400 | 90 | 200 | 113 | 100 | 113 | 0 | 0 | 113 | 660 | 35
Forecast for Day | 0 | 0 | 0 | 115 | 300 | 102 | 0 | 412 | 360 | 0 | 0 | 450 | 0 | 100 | 100 | 55 | 0 | 0 | 0 | 100 | 100 | 150 | 100 | 0 | 0 | 50 | 54 | 55 | 55 | 19 | 25 | 33 | 25 | 33 | 52 | 0 | 45 | 0 | 0 | 0 | 25 | 215 | 0 | 0 | 0 | 0 | 0 |  | 85 | 100 | 102 | 50 | 16 | 7 | 0 | 100 | 0 | 0 | 275 | 221 | 8 | 80 | 26 | 55 | 0 | 51 | 0 | 0 | 52 | 22 | 11 | 25 | 20 | 139 | 115 | 95 | 20 | 1.6 | 30 | 43 | 8 | 5 | 163 | 150 | 36 | 86 | 0 | 130 | 20 | 0 | 0 | 0 | 16 | 11 | 0 | 300 | 100 | 50 | 200 | 60 | 149 | 20 | 100 | 200 | 150 | 120 | 115 | 105 | 100 | 5 | 300 | 54 | 110 | 114 | 113 | 100 | 300 | 90 | 50 | 0 |  | 100 |  | 558 | 0 | 410 | 0 | 115 | 0 | 0 | 0 | 25 | 65 | 40 | 0 | 27 | 110 | 0 | 0 | 70 | 0 | 0 | 100 | 35 | 50 | 50 | 52 | 0 | 22 | 0 | 11 | 90 | 0 | 0 | 0 | 0 | 0 | 0 | 0 | 0 | 95 | 0 | 225 | 0 | 400 | 90 | 100 | 113 | 100 | 113 | 0 | 8 | 113 | 600 | 35
Generation at 08:00(Today) | 0 | 0 | 0 | 115 | 300 | 102 | 0 | 356 | 353 | 0 | 0 | 370 | 0 | 0 | 0 | 20 | 0 | 0 | 0 | 0 | 0 | 0 | 10 | 0 | 0 | 0 | 54 | 55 | 0 | 19 | 25 | 28 | 22 |  | 0 | 0 | 45 | 0 | 0 | 0 | 0 | 212 | 0 | 0 | 0 | 0 | 0 | 0 | 0 | 0 | 0 | 30 | 16 | 7 | 0 | 70 | 0 | 0 | 275 | 125 | 8 | 80 | 0 | 0 | 0 | 39 | 0 | 0 | 0 | 19 | 11 | 23 | 18 | 66 | 111 | 0 | 20 | 0 | 0 | 20 | 8 | 5 | 163 | 127 | 20 | 76 | 0 | 120 | 0 | 0 | 0 | 0 | 8 | 2 | 0 | 22 | 0 | 0 | 0 | 0 | 0 | 5 | 100 | 34 | 53 | 121 | 74 | 0 | 0 | 0 | 124 | 54 | 0 | 0 | 0 | 10 | 200 | 66 | 9 | 0 | 0 | 100 | 0 | 505 | 0 | 345 | 0 | 0 | 0 | 0 | 0 | 0 | 0 | 0 | 0 | 12 | 0 | 0 | 0 | 0 | 0 | 0 | 0 | 0 | 0 | 0 | 0 | 0 | 22 | 0 | 8 | 88 | 0 | 0 | 0 | 0 | 0 | 0 | 0 | 0 | 13 | 0 | 190 | 0 | 338 | 17 | 0 | 49 | 0 | 0 | 0 | 0 | 0 | 300 | 12 | 0 | 0 | 0
199
| Minimum Generation |  | 4945 | 5:00
| Highest Generation |  | 8602 | 19:30
| Day Peak Generation |  | 6253 | 12:00
| Evening Peak Generation |  | 8602 | 19:30
| HVDC Max Flow |  | 781 | 19:00
| HVDC EvPeak Flow |  | 781 | 19:30
| Load factor L.F |  | 75.23%

## P1
POWER GRID COMPANY OF BANGLADESH LTD.
|  |  | NATIONAL LOAD DESPATCH CENTER |  |  |  |  | QF-LDC-08
|  |  | DAILY REPORT |  |  |  |  | Page -1
[6 empty] | Reporting Date : | 2020-12-20
Till now the maximum generation is : - |  |  | 12893 MW | 21:00 | Hrs on | 2019-05-29
The Summary of Yesterday's |  | 2020-12-19 | Generation & Demand |  | Today's Actual Min Gen. & Probable Gen. & Demand
Day Peak Generation : |  | 6253 | MW Hour : | 12:00 | Min. Gen. at | 5:00 | 5335 | MW
Evening Peak Generation : |  | 8602 | MW Hour : | 19:30 | Available Max Generation : |  | 13841 | MW
E.P. Demand (at gen end) : |  | 8602 | MW Hour : | 19:30 | Max Demand (Evening) : |  | 9000 | MW
Maximum Generation : |  | 8602 | MW Hour : | 19:30 | Reserve(Generation end) |  | 4841 | MW
Total Gen. (MKWH) : |  | 155.3141 | System Load Factor : | 75.23% | Load Shed : |  | 0 | MW
EXPORT / IMPORT THROUGH EAST-WEST INTERCONNECTOR
Export from East grid to West grid :- Maximum |  |  | -20 | MW at | 8:00 | Energy |  | MKWHR.
Import from West grid to East grid :- Maximum |  |  | - | MW at | - | Energy | - | MKWHR.
| Water Level of Kaptai Lake at 6:00 A M on |  | 2020-12-20
Actual : | 98.89 | Ft.(MSL) , | Rule curve : | 104.3 | Ft.( MSL )
Gas Consumed : | Total = | 883.33 | MMCFD. | Oil Consumed (PDB) :
[6 empty] | HSD : |  | Liter
[6 empty] | FO : |  | Liter
Cost of the Consumed Fuel (PDB+Pvt) : |  | Gas : | 116163599.784
: |  | Coal : | 48131265.81 | Oil : | 142716830.1 | Total : | 307011695.694
Load Shedding & Other Information
Area | Yesterday |  |  |  | Today
|  |  | Estimated Demand (S/S end) |  | Estimated Shedding (S/S end) |  | Rates of Shedding
| MW |  | MW |  |  | MW | (On Estimated Demand)
Dhaka | 0 | 0:00 | 3155.5566 |  |  | 0 | 0%
Chittagong Area | 0 | 0:00 | 1067.3191 |  |  | 0 | 0%
Khulna Area | 0 | 0:00 | 955.2588 |  |  | 0 | 0%
Rajshahi Area | 0 | 0:00 | 862.7935 |  |  | 0 | 0%
Cumilla Area | 0 | 0:00 | 779.8944 |  |  | 0 | 0%
Mymensingh Area | 0 | 0:00 | 629.3327 |  |  | 0 | 0%
Sylhet Area | 0 | 0:00 | 359.2846 |  |  | 0 | 0%
Barisal Area | 0 | 0:00 | 162.2319 |  |  | 0 | 0%
Rangpur Area | 0 | 0:00 | 485.3372 |  |  | 0 | 0%
Total | 0 |  | 8457.0088 |  |  | 0
Information of the Generating Units under shut down.
| Planned Shut- Down |  |  | Forced Shut- Down
|  |  |  | 1) Barapukuria ST: Unit-2 | 10) Ashuganj(N)-450 MW
|  |  |  | 2) Baghabari-100 MW | 11) Fenchugonj CCPP Phase-2
3) Ghorasal Unit-1,2,4
4) Shahjibazar 330 MW GT-2
5) Kaptai-1,2,4,5
6) Raozan #1,2
7) Siddirganj-335 MW
8) Sirajganj #1,2 CCPP
9) Summit Bibiyana-2
Additional Information of Machines, lines, Interruption / Forced Load shed etc.
|  | Description |  |  | Comments on Power Interruption
a) Kamrangirchar-Aurahati 132 KV Ckt was under shut down from 09:04 to 17:11 for A/M.
b) Hasnabad-Aurahati 132 KV Ckt was under shut down from 09:04 to 17:11 for A/M.
c) Haripur-Siddhirganj 132 KV Ckt-1 was under shut down from 09:53 to 16:52 for A/M.
d) Saidpur-Jaldhaka 132 KV Ckt-1 was under shut down from 08:20 to 17:50 for A/M.
e) Bogura-Barapukuria 230 KV Ckt-1 was under shut down from 08:39 to 16:30 for A/M.
f) Purbasadipur-Thakurgaon 132 KV Ckt-2 was under shut down from 09:30 to 16:54 for A/M.
g) Rajshahi S/S- Rajshahi RPP 132 KV Ckt was under shut down from 08:17 to 16:50 for A/M.
h) Faridpur-Gopalganj New 132 KV Ckt-1 was under shut down from 08:17 to 17:21 for A/M.
i) Jhenaidah 132 kV bus A,B were under shut down from 06:55 to 16:23 for D/W. |  |  |  |  | About 96 MW power interruption occurred under Jhenaidah S/S
areas from 16:55 to 16:23.
j) Cumilla(N) 132/33 kV T-3 & T4 transformer tripped at 18:08 showing E/F,O/C relay due to |  |  |  |  | About 28 MW power interruption occurred under Cumilla(N) S/S
33 kV PDB feeder fault and were switched on at 18:40. |  |  |  |  | areas from 18:08 to 18:40.
k) Hasnabad 230/132 T-01 transformer was under shut down from 08:19 to 17:29 for A/M.
l) Ishurdi 132 kV bus-1 was under shut down from 12:56 to 22:12 for A/M.
m) Ishurdi 132 kV bus-2 was under shut down from 07:06 to 12:48 for A/M.
n) After maintenance Ashuganj CCPP GT was synchronized at 19:50.
o) Ishurdi-Bheramara 132 kV Ckt-1,2 were under shut down from 06:52 to 23:12 for A/M.
p) Ishurdi-Natore 132 kV Ckt-2 was under shut down from 12:51 to 22:18 for A/M.
q) Baghabari 71 MW was under shut down since 23:20 due to gas shortage.
r) Hasnabad-Sitalakhya 132 kV Ckt is under shut down since 07:04(20-12-2020) for A/M.
s) Hasnabad-Brammangaon 132 kV Ckt is under shut down since 07:07(20-12-2020) for A/M.
t) Sikalbaha-Shahmirpur 132 kV Ckt-2 is under shut down since 07:31(20-12-2020) for A/M.
u) Khulna(C)-Noapara 132 kV Ckt-2 is under shut down since 07:26(20-12-2020) for A/M.
v) Bibiyana-Kaliakoir 400 kV Ckt-2 is under shut down since 07:37(20-12-2020) for C/M.
w) Gulshan 132/33 kV T2 transformer is under shut down since 07:44(20-12-2020) for A/M.

## P2
EVENING PEAK GENERATION AND DAY LONG ENERGY DATA OF POWER STATIONS
| Date : | 2020-12-19 | [5 empty] | Page -2
Sl. |  |  |  |  | Present | Peak | Energy
No. | Name of the Power Stations |  | Producer | Installed Capacity | Capacity | Hour | Generated | Remarks
Generation
|  |  |  | Unit No. X Capacity | MW | MW | MW
1 | Ghorasal TPP (Unit-1&2) |  | PDB | 2*55 | 85 | 0 | 0 | Unit-1,2 Under maint.
| Ghorasal Repowered CCPP Unit-3 |  | PDB | 1*210 | 170 | 0 | 0 | Gas shortage
| Ghorasal Repowered CCPP Unit-4 |  | PDB | 1*210 | 180 | 0 | 0
| Ghorasal TPP Unit-5 |  | PDB | 1*210 | 190 | 115 | 2756250 | Gas shortage
2 | Ghorasal 365 MW CCPP Unit-7 |  | PDB | 1*243+1*122 | 365 | 300 | 7160582
3 | Ghorashal 78.5 MW PP(MAX) |  | QRPP | 2*40 | 78 | 0 | 0 | Gas shortage
4 | Ghorashal 108MW PP (Regent) |  | IPP | 34*3.35 | 108 | 104 | 2265395 | Gas shortage
5 | Haripur GTPP |  | SBU, PDB | 2*32 | 20 | 0 | 0 | Under maint.
6 | Haripur 412 MW CCPP |  | EGCB | 1*273+1*139 | 412 | 349 | 8759979 | FGMO
7 | Haripur 360MW CCPP(HPL) |  | IPP | 1*235+1*125 | 360 | 354 | 7510000
8 | Meghnaghat 450 MW CCPP(MPL) |  | IPP | 2*150+1*150 | 450 | 370 | 8037250 | Gas shortage
9 | Meghnaghat 100 MW(IEL) |  | QRPP | 12*8.9 | 100 | 7 | 58560 | Low demand
10 | Meghnaghat CCPP(Summit) |  | IPP | 2*110+1*110 | 305 | 0 | 0 | Gas shortage
11 | Madanganj 102 PP(Summit) |  | QRPP | 6*17 | 100 | 30 | 103440 | High Voltage.
12 | Madanganj-55 MW PP(Summit) |  | (IPP) | 3*17.08+1*11.3 | 55 | 15 | 76894 | High Voltage.
13 | Keraniganj 100 MW PP (Powerpac) |  | QRPP | 8*13.45 | 100 | 86 | 995102 | Engine problem
14 | Narshingdi 22 MW PP (Doreen) |  | SIPP, REB | 8*2.90 | 22 | 0 | 77292 | Engine problem
15 | 210 MW Siddhirgonj TPP |  | PDB | 1*210 | 115 | 0 | 0 | Under maint.
16 | Siddhirgonj 2*120 MW GTPP |  | EGCB | 2*105 | 210 | 0 | 0 | Gas shortage
17 | Siddhirganj 100 PP(Dutch Bangla) |  | QRPP | 12*8.9 | 100 | 30 | 168960 | High Voltage.
18 | Siddhirganj 335 MW CCPP |  | EGCB | 1*217+118 | 335 | 0 | 0 | Under maint.
19 | Gagnagar 102 MW PP (Digital Power) |  | IPP | 12*8.924 | 102 | 16 | 52560 | High Voltage.
20 | Katpotti 52 MW PP (Sinha) |  | IPP | 7*7.9 | 51 | 0 | 0 | Reserve.
21 | Kamalaghat 54 MW PP(Banco Energy) |  | IPP | 3*18 | 54 | 54 | 923760
22 | Kodda 150MW PP |  | BPDB-RPCL | 9*17.06 | 149 | 48 | 288000 | Low demand
23 | Manikganj 55 MW PP (Northern) |  | IPP | 3*19.3 | 55 | 55 | 205559
24 | Nababganj 55 MW PP (Southern power ) |  | IPP | 3*19.3 | 55 | 17 | 68247 | Low demand
25 | Bosila 108MW PP(CLC) |  | IPP | 12*8.775+1*3.5 | 108 | 0 | 0 | Fuel shortage
26 | Summit Power,(Madhabdi+Ashulia) |  | SIPP,REB | 3*3.67+4*8.73 | 80 | 58 | 1232520 | Engine problem
27 | Maona 33 MW PP(Summit) |  | SIPP,REB | 4*8.73 | 33 | 25 | 573500 | Engine problem
28 | Rupganj 33 MW PP(Summit) |  | SIPP,REB | 4*8.73 | 33 | 33 | 840300
29 | Gazipur 52 MW PP |  | IPP | 6*8.9 | 52 | 8 | 129540 | Low demand
30 | Tongi 80 MW GTPP |  | PDB | 1* 105 | 105 | 0 | 0 | Under maint.
31 | Kodda 300 MW PP Unit-2 (Summit) |  | IPP | 18*17.076 | 300 | 150 | 1620872 | Low demand
32 | Keranigonj 300 MW PP (APR) |  | IPP | 256*1.4 | 300 | 0 | 0 | Reserve.
33 | Bramhangoan 100 MW PP (Aggreko) |  | IPP | 100 | 100 | 0 | 0 | Reserve.
34 | Aurahati 100MW PP (Aggreko) |  | IPP | 0.85*23+0.95*91 | 100 | 0 | 0 | Reserve.
35 | Kodda 149 MW PP Unit-1 (Summit) |  | IPP | 149 | 149 | 55 | 359570 | Low demand
36 | Gazipur 100 MW PP |  | RPCL | 100 MW | 105 | 0 | 0 | Reserve.
| Meghnaghat 104 MW PP (OPCL) |  | IPP | 18.5*6 | 104 | 90 | 1057920 | Engine problem
| Manikgonj 162MW PP(MPGL) |  | IPP | 9*18 | 162 | 0 | 0 | On test
| Dhaka area Total |  |  |  | 6057 | 2369 | 45322052
37 | Chattogram TPP-1 |  | PDB | 1*210 | 180 | 0 | 0 | Gas shortage.
| Chattogram TPP-2 |  | PDB | 1*210 | 180 | 0 | 0 | Gas shortage
38 | Raozan 25 MW PP |  | IPP | 3*8.9 | 25 | 0 | 0 | Reserve.
39 | Teknaf 20MW PP (Solartech) |  | Teknaf Solartech Energy Ltd. | 20 | 20 | 0 | 7290
40 | Patenga 50MW PP (Baraka) |  | IPP | 8*6.98 | 50 | 50 | 813120
41 | Kaptai Hydro: Unit-1,2,3,4, 5 |  | PDB | 2*40+3*50 | 230 | 45 | 1120756 | Unit-2 under maint
42 | Sikalbaha 225MW |  | PDB | 1*150+1*175 | 225 | 177 | 4732159 | FGMO
43 | Sikalbaha Peaking GT |  | PDB | 1*150 | 150 | 0 | 0 | Gas shortage
44 | Sikalbaha 105 MW PP (Baraka Sikalbaha) |  | IPP | 105 MW | 105 | 0 | 0 | Reserve.
45 | Hathazari 100 MW peaking PP |  | PDB | 11*8.9 | 98 | 0 | 0 | Under maint.
46 | Dohazari -Kalaish 100 MW Peaking |  | PDB | 6*17 | 102 | 51 | 266589 | Low demand
47 | Juldah 100 MW Unit-1 (Acorn) |  | QRPP | 8*13.45 | 100 | 0 | 0 | Reserve.
48 | Juldah 100 MW PP Unit-3 (Acorn) |  | IPP | 0 | 100 | 90 | 1458240 | Engine problem
49 | Barabkunda 22 MW PP (Regent) |  | SIPP, PDB | 8*2.90 | 22 | 0 | 389232 | Engine problem
* | Malancha, Ctg. EPZ (United) |  |  | 5*8.73+3*9.34 | 0 | 20 | 504000
50 | Chattogram 108 MW PP (ECPV) |  | IPP | 16*7 | 108 | 0 | 504000 | Reserve.
51 | Kaptai 7 MW Solar PP |  | PDB | 7.4 MW | 7 | 0 | 26641
52 | Anwara 300 MW PP (United) |  | IPP | 300 MW | 300 | 198 | 1518000 | Transformer O/L
53 | Jodiac Power |  | IPP | 3*18.55+1*3.6 | 54 | 54 | 564716
54 | Karnaphuli Power Ltd. |  | IPP | 110 | 110 | 0 | 0 | Reserve.
| Juldah unit-2 (Acorn) |  | IPP | 8*13.6 | 100 | 100 | 1069440
| Anlima Energy Ltd. |  | IPP | 6*21.2 | 0 | 0 | 63982
| Chattogram area Total |  |  |  | 2266 | 785 | 13038165
55 | Ashuganj TPP Unit- 3 |  | APSCL | 1*150 | 135 | 0 | 0 | Gas shortage
| Ashuganj TPP Unit- 4 |  | APSCL | 1*150 | 129 | 150 | 2711230
| Ashuganj TPP Unit- 5 |  | APSCL | 1*150 | 134 | 0 | 0 | Gas shortage
56 | Ashuganj 225 MW CCPP |  | APSCL | 1*142+1*75 | 221 | 183 | 4476000 | FGMO
57 | Ashuganj 450 MW CCPP(North) |  | APSCL | 1*360 | 360 | 0 | 0 | Under maint
58 | Ashuganj 450 MW CCPP(South) |  | APSCL | 1*360 | 360 | 0 | 1036000 | under maint.
59 | Ashuganj 50 MW PP |  | APSCL | 14*3.968 | 45 | 26 | 558144 | Gas shortage
60 | Ashuganj 55 MW PP (Precision) |  | RPP | 15*4 | 55 | 35 | 318720 | Gas shortage
62 | Ashuganj 195MW PP (APSCL-United) |  | IPP | 20*9.73+1*16 | 195 | 60 | 518545 | Gas shortage
63 | Ashuganj 51 MW PP (Midland) |  | IPP | 6*9.34 | 51 | 51 | 1018114
64 | Ashuganj 150MW PP (Midland) |  | IPP | 23*7.015 | 150 | 142 | 816290
66 | Titas 50 MW Peaking PP |  | PDB | 6*8.92 | 52 | 0 | 0 | Reserve.
67 | Chandpur 150 MW CCPP |  | PDB | 1*106+1*57 | 163 | 80 | 1506860 | ST under maint.
68 | Chandpur 200MW (Desh energy) |  | IPP | 0 | 200 | 68 | 819360 | High Voltage.
69 | Feni 22MW PP (Doreen) |  | SIPP, PDB | 8*2.90 | 22 | 21 | 470700
70 | Feni 11 MW PP (Doreen) |  | SIPP, REB | 4*2.90 | 11 | 11 | 158940
** | Impoprt (Tripura) |  | Imported power | 0 | 160 | 100 | 1870080 | Low demand
71 | Jangalia 33MW PP (Summit) |  | SIPP, PDB | 4*8.73 | 33 | 25 | 436400 | Engine problem
72 | Jangalia 52 MW PP (Lakdanavi) |  | IPP | 6*8.92 | 52 | 34 | 114005 | Low demand
73 | Cumilla 25 MW PP (Summit) |  | SIPP, PDB | 3*3.67+2*6.97 | 25 | 18 | 388140
74 | Daudkandi 200 MW PP (B.Trac) |  | IPP | 154*1.4 | 200 | 0 | 0 | Reserve.
| Feni Lanka Power |  | IPP | 7*18.415+1*9.78 | 114 | 0 | 0 | Reserve.
| Chowmuhani 113 MW |  | IPP | 12*9.78+2*3.1 | 113 | 0 | 0 | Reserve.
| Cumilla Area Total |  |  |  | 2980 | 1004 | 17217528
75 | RPCL 210MW CCPP |  | IPP | 4*35+1*70 | 202 | 108 | 3101200 | Gas shortage
76 | Tangail 22 MW PP (Doreen) |  | SIPP, PDB | 8*2.90 | 22 | 20 | 436536
77 | Jamalpur 95 MW PP(Powerpac) |  | IPP | 12*8.924 | 95 | 64 | 303360
78 | Sarishabari 3 MW Solar Plant |  | IPP | 1*3 | 3 | 0 | 11900
79 | Mymensingh 200 MW PP (United) |  | IPP | 200 | 200 | 8 | 72000
80 | Jamalpur 115 MW PP (United) |  | IPP | 115 MW | 115 | 115 | 1180800 | #REF!
| Sutiakhali 50 MW Solar PP |  | IPP | 50 | 50 | 0 | 276020
| Tangail Palli Power Gen 22 MW |  | SIPP | 4*6.7 | 0 | 0 | 0
| Mymensingh Area Total |  |  |  | 687 | 315 | 5381816
81 | Fenchugonj CCPP Phase-1 |  | PDB | 2*32+1*33 | 70 | 0 | 228000 | Gas shortage & GT-2 under maint.
82 | Fenchugonj CCPP Phase-2 |  | PDB | 2*35+1*35 | 90 | 20 | 553920 | GT-4 under maint.
83 | Kushiara 163 MW CCPP (KP) |  | IPP | 1*109+1*54 | 163 | 163 | 3234845
84 | Shajibazar 330 MW CCPP |  | PDB | 3*110 | 330 | 126 | 2866000 | Gas shortage & GT-2 under shut down
85 | Fenchugonj 51 MW PP (Barakatullah) |  | RPP | 19*2.90 | 51 | 8 | 162000 | Line O/L
86 | Fenchuganj 44MW (Energyprima) |  | RPP | 12*3.3+5*2 | 44 | 5 | 284976 | Line O/L
87 | Hobiganj 11MW PP Cofidence-E |  | SIPP, REB | 4*2.90 | 11 | 11 | 85576
88 | Shahjibazar GTPP Unit- 8 & 9 |  | PDB | 2*35 | 66 | 20 | 483072 | Unit-9 under maint.
89 | Shahjibazar 86MW PP (Shahjibazar) |  | RPP | 32*2.90 | 86 | 75 | 1299840 | Engine problem
| Shahjibazar 100 MW GTPP |  | PDB | 1*100 | 0 | 100 | 1460000 | On test.
91 | Sylhet 225 MW CCPP |  | PDB | 1*142+1*89 | 231 | 150 | 3136590
92 | Sylhet 20 MW GTPP |  | PDB | 1*20 | 20 | 0 | 18000 | Gas shortage
93 | Sylhet 50MW PP (EPL) |  | RPP | 27*2 | 50 | 0 | 0 | Contract Expired
94 | Shahjahanulla 25 MW PP |  | SIPP, REB | 3*9.34 | 25 | 0 | 110784 | Engine problem
95 | Bibiana-II 341 MW CCPP (Summit) |  | IPP | 1*222+1*119 | 341 | 0 | 0 | Under maint.
96 | Bibiyana-III 400 MW CCPP |  | PDB | 400 MW | 400 | 120 | 2884000 | Gas shortage
97 | Sylhet 10MW PP (Desh) |  | RPP | 6*1.95 | 10 | 0 | 0 | Engine problem
| Bibiyana South 400 MW |  | PDB | 400 MW | 0 | 300 | 6840300 | On test
| Sylhet Area Total |  |  |  | 1988 | 1098 | 23647903
98 | Bheramara GTPP Unit-3 |  | PDB | 1*20 | 16 | 0 | 0 | Reserve.
** | Bheramara (HVDC ) |  | Imported power | 2*500 | 1000 | 781 | 12834181
99 | Khulna 115 PP MW (KPCL-2) |  | QRPP | 7*17 | 115 | 36 | 97920 | Low demand
100 | Faridpur 50 MW Peaking PP |  | PDB | 8*6.89 | 54 | 0 | 0 | Reserve.
101 | Khulna 225 MW CCPP |  | NWPGCL | 1*150+1*75 | 230 | 0 | 0 | Reserve.
102 | Gopalganj 100 MW Peaking PP |  | PDB | 16*6.98 | 109 | 0 | 0 | Reserve.
103 | Bheramara 410 MW CCPP |  | NWPGCL | 1*278+1*132 | 410 | 440 | 8746560
104 | Noapara 40 MW PP (Khanjahan Ali) |  | QRPP | 5*8.5 | 40 | 0 | 79125 | Reserve.
105 | Noapara 100 MW PP (Bangla Trac) |  | IPP | 70*1.4 | 100 | 0 | 89280 | Reserve.
106 | Rupsha 105 MW PP (Orion rupsha) |  | IPP | 6*18.445 | 105 | 90 | 683520 | Engine problem
107 | Madhumati 100 MW PP |  | SWPGCL | 100 MW | 105 | 0 | 0 | Reserve.
| Khulna Area Total |  |  |  | 2284 | 1347 | 22530586
108 | Barisal 110 MW PP (Summit ) |  | IPP | 7*17.076 | 110 | 80 | 344352 | High Voltage.
110 | Bhola 33 MW PP (Venture) |  | RPP | 1*34.50 | 33 | 27 | 416500 | Engine problem
111 | Bhola 225 MW CCPP |  | PDB | 2*63+1*68 | 194 | 0 | 0 | Under maint.
112 | Bhola 95 MW PP (Aggreko) |  | QRPP | 96*1.10 | 95 | 13 | 310374 | Gas shortage
| Payra 1320 MW |  | BCPCL | 1*622 | 622 | 480 | 8110200 | Line O/L
| Bhola Nutan Biddut BD LTD |  | IPP | 220 | 0 | 36 | 733909 | Test run
| United Payra Power Ltd. |  | IPP | 8*18.5+1*9.5 | 0 | 0 | 0 | Ontest.
| Barisal Area Total |  |  |  | 1054 | 636 | 9915335
113 | Baghabari 71 MW GTPP |  | PDB | 1*71 | 71 | 70 | 1380000
| Baghabari 100 MW GTPP |  | PDB | 1*100 | 100 | 0 | 0 | Gas shortage.
114 | Baghabari 50 MW Peaking PP |  | PDB | 6*8.9 | 52 | 0 | 0 | Reserve.
115 | Bera 70 MW Peaking PP |  | PDB | 9*8.29 | 71 | 0 | 0 | Reserve.
116 | Amnura 50 MW PP(Sinha) |  | QRPP | 7*7.79 | 50 | 12 | 31990 | Low demand
117 | Katakhali 50 MW PP (Northern) |  | QRPP | 6*8.9 | 50 | 0 | 0 | Reserve.
118 | Katakhali 50 MW Peaking PP |  | PDB | 6*8.7 | 50 | 0 | 0 | Reserve.
119 | Sirajgonj Unit-1 225MW |  | NWPGCL | 1*150+1*75 | 210 | 0 | 0 | Gas shortage
120 | Sirajgonj Unit-2 225MW |  | NWPGCL | 1*150+1*75 | 220 | 0 | 0 | Under maint.
121 | Sirajgonj Unit-3 225MW |  | NWPGCL | 1*141 | 220 | 169 | 4303736 | FGMO
122 | Sirajgonj 400 MW CCPP Unit-4 |  | SNWPGCL | 1*282+1*132 | 414 | 429 | 8840363 | FGMO
123 | Santahar 50 MW Peaking PP |  | PDB | 6*8.7 | 50 | 0 | 0 | Reserve.
124 | Bogra 22 MW PP (GBB) |  | RPP | 6*4 | 22 | 22 | 373680
125 | Bogura 20 MW PP (Energyprima) |  | RPP | 5*3.3+5*2 | 10 | 0 | 0 | Contract Expired
126 | Ullapara 11 MW PP (Summit) |  | SIPP, REB | 4*2.90 | 11 | 11 | 206352
127 | Natore 52 MW PP (Rajlanka) |  | IPP | 6*8.92 | 52 | 0 | 0 | Reserve.
128 | Chapainawabganj 100 MW Peaking PP |  | PDB | 12*8.924 | 104 | 62 | 224344 | Low demand
129 | Baghabari 200 MW PP (Paramount) |  | IPP | 200 MW | 200 | 0 | 0 | Reserve.
130 | Bagura 113 MW PP (Confidence)-2 |  | IPP | 113 MW | 113 | 111 | 368832
| Confidence Power Bogura Unit-1 113 MW |  | IPP | 6*18.55 | 113 | 0 | 85440 | Reserve.
| Rajshahi Area Total |  |  |  | 2183 | 886 | 15814737
131 | Barapukuria TPP Unit-1 |  | PDB | 1*125 | 85 | 85 | 2077527
| Barapukuria TPP Unit-2 |  | PDB | 1*125 | 85 | 0 | 0 | Under maint.
132 | Barapukuria 275 MW TPP Unit-3 |  | PDB | 1*275 | 274 | 0 | 0 | Under maint.
133 | Rangpur 20 MW GTPP |  | PDB | 1*20 | 20 | 0 | 0 | Under maint.
134 | Saidpur 20 MW GTPP |  | PDB | 1*20 | 20 | 0 | 0 | Under maint.
135 | Rangpur 113 MW PP (Confidence) |  | IPP | 113 MW | 113 | 77 | 345600 | Low demand
136 | Sympa Solar Power 8MW |  | IPP | 8 MW | 8 | 0 | 22890
| Rangpur Area Total |  |  |  | 605 | 162 | 2446017
| Total |  |  |  | 20104 | 8602 | 155314139
| Eastern Grid Total |  |  |  | 13978 | 5571 | 104607464
| Western Grid Total |  |  |  | 6126 | 3031 | 50706675
| National Grid Total |  |  |  | 20104 | 8602 | 155314139
*Data collected from respective power station over telephone.
Executive Engineer
Network Operation Division
Page- 3

## P3
l
MAXIMUM LOAD SERVED BY DIFFERENT GRID SUB-STATIONS
QF-LDC-09
| Date: | 2020-12-19
| (a) ENTIRE EASTERN GRID : |  | 5346 | MW | (b) ENTIRE WESTERN GRID : |  | 2723 | MW
| i) Dhaka area |  | 2798 | MW | i) Khulna area |  | 1073 | MW
| ii) Chittagong area |  | 869 | MW | ii) Rajshahi area |  | 832 | MW
| iii) Comilla area |  | 711 | MW | iii) Barisal area |  | 240 | MW
| iv) Mymensingh area |  | 688 | MW | iv) Rangpur area |  | 578 | MW
| v) Sylhet area |  | 280 | MW
|  | SYSTEM TOTAL DEMAND ( a + b ) = |  | 8069 | MW
MAXIMUM LOAD SERVED BY DIFFERENT SUB-STATIONS
| Sub-station | Load (MW) | Hour | Sub-station | Load (MW) | Hour | Sub-station | Load (MW) | Hour
| Siddhirganj | 100 | 18:00 | Jamalpur | 81 | 18:30 | Benapol | 36 | 18:00
| Munsiganj | 84 | 20:00 | Sherpur | 82 | 19:00 | Jhenida | 88 | 19:00
| Sonargaon | 56 | 19:00 | Srimongal | 25 | 18:00 | Bottail | 96 | 19:30
| Shyampur | 154 | 11:00 | Shahjibazar | 83 | 18:00 | G.K Project | 36 | 18:00
| Bhulta | 147 | 18:30 | Fenchuganj | 35 | 18:00 | Faridpur | 134 | 18:30
| Madanganj | 39 | 11:00 | Kulawara | 29 | 18:30 | Madaripur | 62 | 19:30
| Shitalakhya | 95 | 12:00 | Sylhet | 107 | 21:00 | Sariatpur | 42 | 19:00
| Rahim steel | 13 | 12:00 | Chatak | 22 | 19:00 | Gopalganj | 57 | 18:30
| Matuail | 48 | 18:00 | Sunamganj | 26 | 19:00 | Bagerhat | 80 | 19:00
| Ghorasal | 69 | 20:00 | Biani Bazar | 41 | 18:00 | Mongla | 40 | 18:00
| Narsingdi | 119 | 21:00 | Comilla (S) | 102 | 18:00 | Satkhira | 76 | 18:30
| Haripur (SBU) | 89 | 16:00 | Comilla(N) | 70 | 19:00 | Gallamari | 28 | 13:00
| Ullon | 38 | 18:30 | Chandpur | 65 | 19:30 | Magura | 44 | 18:00
| Hasnabad | 137 | 19:30 | Feni | 76 | 18:00 | Norail | 25 | 18:30
| Magbazar | 59 | 18:00 | Chowmuhani | 116 | 20:00 | Chuadanga | 74 | 18:30
| Maniknagar | 60 | 13:00 | Ashuganj | 39 | 20:00 | Barisal(N) | 29 | 19:30
| Bangabhaban | 12 | 11:00 | Daudkandi | 88 | 20:00 | Barisal (S) | 68 | 20:00
| Narinda | 66 | 13:00 | B.Baria | 90 | 18:00 | Patuakhali | 73 | 19:30
| Dhanmondi | 79 | 14:00 | Ramganj | 66 | 19:00 | Bhandaria | 42 | 20:00
| Lalbag | 64 | 17:00 | Chaddagram | 23 | 20:00 | Borhan Uddin | 26 | 19:30
| Madartek | 42 | 18:00 | PHP | 8 | 19:00 | Ishurdi | 50 | 18:00
| Dhaka University | 0 | #NUM! | Madunaghat | 45 | 18:00 | Ruppur Paromanobik | 2 | 1:00
| Aftabnagar | 6 | 0.75 | Hathazari | 63 | 0.79167 | Natore | 73 | 0.75
| Fatullah | 30 | 10:00 | Khulshi | 160 | 17:00 | Bogra | 114 | 18:30
| Mirpur | 66 | 18:00 | Halishahar | 88 | 18:00 | Noagaon | 79 | 18:30
| Kalyanpur | 57 | 18:00 | Baraulia | 138 | 5:00 | Rajshahi | 99 | 20:00
| Gulshan | 60 | 18:00 | Sikalbaha | 21 | 10:00 | Rajshahi New | 9 | 18:00
| Uttara | 60 | 18:00 | Dohazari | 60 | 18:00 | C.Nawabganj | 52 | 19:30
| Uttara New | 21 | 18:00 | Cox'sbazar | 80 | 18:30 | Amnura | 30 | 18:00
| Kamrangirchar | 72 | 18:00 | Chandraghona | 20 | 18:00 | Pabna | 78 | 18:30
| Savar | 107 | 18:00 | Kaptai | 3.8 | 18:00 | Shahjadpur | 69 | 18:00
| Bhasantec | 90 | 18:00 | A. Khaer Stl. | 0 | 1:00 | Serajganj | 56 | 19:30
| Agargaon | 39 | 18:00 | Bakulia | 67 | 18:00 | Niyamatpur | 40 | 18:00
| Satmosjid | 57 | 0.75 | Julda | 17 | 0.29167 | Joypurhat | 39 | 0.75
| Tongi | 72 | 10:00 | TK chemical | 23 | 17:00 | Sherpur(Bogura) | 40 | 18:30
| Kabirpur | 157 | 18:30 | Modern Steel | 0 | 1:00 | Mohastangor | 32 | 18:00
| Basundhara | 85 | 18:00 | Shahmirpur | 15.5 | 18:30 | Rangpur | 105 | 18:00
| Manikganj | 46 | 20:00 | Khagrachhari | 20 | 21:00 | Lalmonirhat | 45 | 19:30
| Joydevpur | 95 | 18:00 | Matarbari | 24.5 | 20:00 | Saidpur | 81 | 19:00
| New Tongi | 73 | 12:00 | Baroiar Hat | 24 | 18:00 | Purbasadipur | 85 | 20:00
| Kodda | 158 | 18:00 | Rangamati | 8 | 18:00 | Thakurgaon | 64 | 18:30
| Dhamrai | 68 | 11:00 | Abul Khair 230 | 146 | 14:00 | Palashbari | 92 | 18:00
| Rajendrapur | 76 | 21:00 | BSRM | 107 | 23:00 | Barapukuria | 39 | 19:00
| Valuka | 74 | 18:30 | GPH Ispat | 88 | 21:00 | Panchagar | 44 | 18:00
| Tangail | 138 | 19:30 | Goalpara | 16 | 13:00 | Joldhaka | 24 | 18:00
| Mymensing | 152 | 19:00 | Central s/s | 75 | 18:00 | Kurigram | 40 | 19:00
| Kishorganj | 82 | 20:00 | Noapara | 48 | 18:00
| Netrokona | 92 | 18:00 | Jessore | 82 | 18:30
| Sub Divisional Engineer |  |  | Executive Engineer |  | Superintendent Engineer
| Network Operation Division |  |  | Network Operation Division |  | Load Despatch Circle
| (1) Honbl. State Minister |  |  | (8) Executive Director (O & M) PGCB. |  | (18) C.E. Transmission (1 & 2) PGCB.
| Ministry of Power,Energy & Mineral |  |  | (9) Member,Generation,PDB. |  | (19) S.E. System Protection,PGCB.

## Voltage
e
MAXIMUM & MINIMUM VOLTAGES OF DIFFERENT GRID SUB-STATIONS:
| Date: | 2020-12-19 | [7 empty] | QF-LDC-10
| Sub-Station | Max Voltage | Hour | Min | Hour | Sub-Station | Maxm | Hour | Min | Hour
|  |  |  | Voltage |  |  | Voltage |  | Voltage
| 400 KV | KV | Hour | KV |  |  | KV |  | KV
| Bibiyana | 418 | 4:00 | 408 | 17:00 | Kaliakoir | 386 | 0.20833 | 364 | 0.66667
| Bheramara | 407 | 24:00 | 397 | 10:00 | Bhulta | 380 | 0.20833 | 367 | 0.625
| Ashuganj(N) | 384 | 4:00 | 369 | 16:00 | Gopalganj | 422 | 0.083333 | 400 | 0.8125
| Payra | 422 | 6:00 | 406 | 20:00
| 230 KV | KV |  | KV |  | 230 KV | KV |  | KV
| Ghorasal | 235 | 1:00 | 232 | 14:00 | Comilla (N) | 236 | 20:00 | 230 | 16:00
| Ishurdi | 243 | 5:00 | 229 | 13:00 | Hathazari | 224 | 19:00 | 217 | 9:00
| Ashuganj | 237 | 20:00 | 230 | 15:00 | Megnaghat | 234 | 24:00 | 225 | 12:00
| Serajganj | 233 | 2:00 | 228 | 12:00 | Fenchuganj | 246 | 2:00 | 240 | 15:00
| Baghabari | 243 | 4:00 | 238 | 12:00 | Siddhirganj | 232 | 2:00 | 223 | 16:00
| Barapukuria | 234 | 4:00 | 225 | 12:00 | Maniknagar | 230 | 5:00 | 222 | 16:00
| Bogra | 234 | 6:00 | 225 | 13:00 | Agargaon | 232 | 4:00 | 218 | 16:00
| Rajshahi | 230 | 4:00 | 219 | 19:30 | Barisal | 249 | 23:00 | 240 | 22:00
| Khulna South | 236 | 3:00 | 216 | 20:00 | AKSML | 226 | 24:00 | 215 | 1:00
| Rampura | 230 | 1:00 | 224 | 16:00 | BSRM | 228 | 19:30 | 216 | 1:00
| Haripur | 230 | 1:00 | 222 | 16:00 | Bibiyana | 246 | 3:00 | 240 | 1:00
| Hasnabad | 232 | 1:00 | 224 | 15:00 | Bhulta | 232 | 19:00 | 223 | 17:00
| Shyampur | 239 | 6:00 | 220 | 16:00 | Ashuganj (S) | 235 | 5:00 | 227 | 16:00
| Aminbazar | 231 | 1:00 | 221 | 15:00 | Kaliakoir | 229 | 4:00 | 217 | 16:00
| Tongi | 226 | 1:00 | 217 | 15:00 | GPH | 225 | 4:00 | 210 | 1:00
| 132 kV | KV |  | KV |  | 132 kV | KV |  | KV
| Siddhirganj | 138 | 1:00 | 133 | 15:00 | Madanhat | 137 | 0.83333 | 131 | 0.125
| Munsiganj | 139 | 8:00 | 132 | 16:00 | Hathazari | 135 | 0.79167 | 132 | 0.125
| Sonargaon | 137 | 3:00 | 132 | 12:00 | Khulshi | 133 | 0.75 | 128 | 0.20833
| Shyampur | 134 | 5:00 | 128 | 16:00 | Halishahar | 135 | 0.70833 | 127 | 0.041667
| Bhulta | 133 | 3:00 | 128 | 16:00 | Baraulia | 132 | 0.29167 | 129 | 0.20833
| Madanganj | 138 | 24:00 | 132 | 7:00 | Sikalbaha | 136 | 0.66667 | 129 | 0.16667
| Shitalakhya | 139 | 4:00 | 129 | 16:00 | Dohazari | 133 | 0.70833 | 126 | 0.041667
| Rahim steal | 139 | 1:00 | 134 | 15:00 | Cox'sbazar | 127 | 0.70833 | 116 | 0.75
| Matuail | 138 | 1:00 | 133 | 15:00 | Chandraghona | 136 | 0.70833 | 129 | 0.083333
| Ghorasal | 140 | 1:00 | 135 | 15:00 | Kaptai | 135 | 0.75 | 130 | 0.29167
| Narsinghdi | 138 | 4:00 | 133 | 12:00 | A. Khaer Stl. | 133 | 0.75 | 129 | 0.45833
| Haripur (SBU) | 138 | 1:00 | 134 | 17:00 | Bakulia | 135 | 0.77083 | 127 | 0.041667
| Ullon | 130 | 1:00 | 126 | 13:00 | Julda | 136 | 0.70833 | 126 | 0.041667
| Hasnabad | 138 | 1:00 | 132 | 12:00 | TK Chemical | 135 | 0.70833 | 129 | 0.25
| Magbazar | 132 | 3:00 | 126 | 13:00 | Modern Steel | 135 | 0.77083 | 129 | 0.125
| Maniknagar | 138 | 1:00 | 134 | 12:00 | Shahmirpur | 135 | 0.70833 | 129 | 0.125
| Bangabhaban | 138 | 1:00 | 134 | 12:00 | Khagrachhari | 134 | 0.875 | 129 | 0.083333
| Narinda | 138 | 1:00 | 134 | 12:00 | Matarbari | 130 | 0.33333 | 121 | 0.75
| Dhanmondi | 130 | 1:00 | 126 | 13:00 | Baroiar Hat | 136 | 0.33333 | 133 | 0.041667
| Lalbag | 140 | 5:00 | 119 | 16:00 | Rangamati | 134 | 17:00 | 129 | 7:00
| Madartek | 132 | 5:00 | 125 | 16:00 | Goalpara S/S | 142 | 5:00 | 126 | 20:00
| Dhaka University | 0 | #NUM! | 0 | #NUM! | Khulna Central S/S | 140 | 4:00 | 127 | 0.83333
| Aftabnagar | 131 | 1:00 | 126 | 14:00 | Noapara | 140 | 5:00 | 124 | 0.83333
| Fatuiiah | 136 | 5:00 | 129 | 16:00 | Jessore | 140 | 5:00 | 121 | 0.83333
| Mirpur | 132 | 6:00 | 124 | 12:00 | Benapol | 137 | 0.125 | 122 | 0.8125
| Kalyanpur | 130 | 6:00 | 124 | 12:00 | Jhenida | 136 | 4:00 | 118 | 0.8125
| Gulshan | 129 | 6:00 | 127 | 12:00 | Bottail | 137 | 0.041667 | 127 | 0.8125
| Uttara | 136 | 6:00 | 122 | 12:00 | G.K Project | 141 | 0.16667 | 136 | 0.77083
| Uttara New | 129 | 3:00 | 122 | 12:00 | Faridpur | 140 | 0.125 | 132 | 0.8125
| Kamrangirchar | 138 | 6:00 | 130 | 12:00 | Madaripur | 141 | 0.41667 | 131 | 0.8125
| Savar | 128 | 6:00 | 121 | 12:00 | Shariyatpur S/S | 142 | 5:00 | 134 | 0.83333
| Bhasantec | 136 | 3:00 | 129 | 12:00 | Gopalganj | 143 | 0.20833 | 136 | 0.77083
| Agargaon | 135 | 6:00 | 130 | 12:00 | Bagerhat | 139 | 3:00 | 124 | 0.83333
| Satmosjid | 135 | 6:00 | 130 | 12:00 | Mongla | 137 | 3:00 | 123 | 0.83333
| Tongi | 137 | 18:00 | 130 | 15:00 | Satkhira | 139 | 6:00 | 124 | 20:00
| Kabirpur | 133 | 1:00 | 125 | 14:00 | Gallamari | 141 | 0.16667 | 126 | 0.83333
| Basundhara | 131 | 9:00 | 126 | 13:00 | Magura | 136 | 3:00 | 117 | 0.8125
| Manikganj | 140 | 18:00 | 132 | 15:00 | Norail | 134 | 0.125 | 117 | 0.8125
| Joydevpur | 141 | 1:00 | 134 | 16:00 | Chuadanga | 136 | 5:00 | 119 | 0.875
| New Tongi | 137 | 3:00 | 129 | 16:00 | Barisal(N) | 142 | 4:00 | 135 | 22:00
| Kodda | 137 | 3:00 | 126 | 14:00 | Barisal (S) | 141 | 0.375 | 135 | 0.91667
| Dhamrai | 133 | 5:00 | 123 | 16:00 | Patuakhali(S) | 138 | 0.25 | 132 | 0.91667
| Rajendrapur | 138 | 3:00 | 130 | 16:00 | Bhandaria | 140 | 0.20833 | 132 | 0.91667
| Valuka | 133 | 10:00 | 120 | 16:00 | Ishurdi | 140 | 3:00 | 134 | 13:00
| Tangail | 134 | 5:00 | 124 | 16:00 | Ruppur Paromanobik | 140 | 4:00 | 134 | 19:00
| Mymensing | 134 | 10:00 | 121 | 21:00 | Natore | 139 | 5:00 | 132 | 13:00
| Kishorganj | 133 | 9:00 | 124 | 21:00 | Bogra | 138 | 5:00 | 129 | 14:00
| Netrokona | 134 | 9:00 | 120 | 18:30 | Noagaon | 134 | 4:00 | 133 | 13:00
| Jamalpur | 139 | 9:00 | 123 | 15:00 | Rajshahi | 142 | 5:00 | 133 | 13:00
| Sherpur | 138 | 9:00 | 120 | 7:00 | Rajshahi New | 141 | 4:00 | 133 | 13:00
| Srimongal | 140 | 9:00 | 136 | 16:00 | C.Nawabganj | 141 | 4:00 | 132 | 13:00
| Shahjibazar | 136 | 10:00 | 131 | 16:00 | Amnura | 140 | 3:00 | 132 | 11:00
| Fenchuganj | 138 | 1:00 | 135 | 15:00 | Pabna | 140 | 4:00 | 132 | 18:30
| Khulawara | 138 | 1:00 | 135 | 20:00 | Shahjadpur | 140 | 1:00 | 136 | 7:00
| Sylhet | 137 | 8:00 | 133 | 20:00 | Serajganj | 136 | 2:00 | 132 | 19:30
| Chatak | 136 | 1:00 | 132 | 20:00 | Niyamatpur | 134 | 4:00 | 125 | 8:00
| Sunamganj | 136 | 16:00 | 133 | 21:00 | Joypurhat | 136 | 2:00 | 126 | 13:00
| Biani Bazar | 138 | 8:00 | 133 | 20:00 | Sherpur(Bogura) | 137 | 2:00 | 132 | 9:00
| Comilla(s) | 131 | 1:00 | 128 | 9:00 | Mohastangor | 138 | 5:00 | 129 | 9:00
| Comilla(n) | 142 | 8:00 | 139 | 15:00 | Rangpur | 129 | 4:00 | 121 | 9:00
| Chandpur | 143 | 19:00 | 141 | 23:00 | Lalmonirhat | 132 | 3:00 | 120 | 19:30
| Feni | 137 | 10:00 | 134 | 15:00 | Saidpur | 132 | 4:00 | 120 | 9:00
| Chowmuhani | 135 | 7:00 | 132 | 21:00 | Purbasadipur | 132 | 5:00 | 120 | 8:00
| Ashuganj | 137 | 10:00 | 135 | 21:00 | Thakurgaon | 129 | 3:00 | 118 | 12:00
| Daudkandi | 139 | 7:00 | 135 | 16:00 | Palashbari | 135 | 6:00 | 125 | 13:00
| B.Baria | 134 | 9:00 | 128 | 16:00 | Barapukuria | 134 | 4:00 | 125 | 12:00
| Ramganj | 136 | 10:00 | 133 | 21:00 | Panchagar | 132 | 5:00 | 117 | 9:00
| Chaddagram | 140 | 20:00 | 135 | 16:00 | Joldhaka | 131 | 5:00 | 119 | 12:00
| PHP | 137 | 20:00 | 132 | 1:00 | Kurigram | 130 | 0.125 | 120 | 0.375

## L-Curve
Date | 2020-12-19
.
TIME | E-W INT.(Export) | EAST GRID | WEST GRID | TOTAL |  |  | DAILY LOAD CURVE
0:00 | 23 | 4536 | 1992 | 6528 |  |  |  | QF-LDC-11
0:30 | 89.5 | 4116 | 1933 | 6049 | Date: | 2020-12-19
1:00 | 156 | 3696 | 1874 | 5570
1:30 | 119 | 3638 | 1816.5 | 5454.5
2:00 | 82 | 3580 | 1759 | 5339
2:30 | 72 | 3551 | 1735.5 | 5286.5 | [5 empty] | Gen. at Eve. Peak | 8602 | 8602 MW (19:30 )
3:00 | 62 | 3522 | 1712 | 5234 | [6 empty] | 19:30
3:30 | 59.5 | 3527 | 1654.5 | 5181.5 | [5 empty] | Gen. at Day Peak | 6253 | 6253 MW (12:00 )
4:00 | 57 | 3532 | 1597 | 5129 | [6 empty] | 12:00
4:30 | 78.5 | 3462 | 1575 | 5037 | [5 empty] | Highest Generation | 8602
5:00 | 100 | 3392 | 1553 | 4945 | [6 empty] | 19:30
5:30 | 115.5 | 3437.5 | 1639.5 | 5077
6:00 | 131 | 3483 | 1726 | 5209
6:30 | 148 | 3547.5 | 1739.5 | 5287
7:00 | 165 | 3612 | 1753 | 5365
7:30 | 92.5 | 3778 | 1822 | 5600
8:00 | 20 | 3944 | 1891 | 5835
8:30 | 35 | 4075 | 1842 | 5917
9:00 | 50 | 4206 | 1793 | 5999
9:30 | 120 | 4139.5 | 1782 | 5921.5
10:00 | 190 | 4073 | 1771 | 5844
10:30 | 195 | 4095.5 | 1786 | 5881.5
11:00 | 200 | 4118 | 1801 | 5919
11:30 | 230 | 4234 | 1852 | 6086
12:00 | 260 | 4350 | 1903 | 6253
12:30 | 190 | 4407 | 1938.5 | 6345.5
13:00 | 120 | 4464 | 1974 | 6438
13:30 | 160 | 4397 | 1920.5 | 6317.5
14:00 | 200 | 4330 | 1867 | 6197
14:30 | 240 | 4276 | 1875.5 | 6151.5
15:00 | 280 | 4222 | 1884 | 6106
15:30 | 300 | 4254 | 1885.5 | 6139.5
16:00 | 320 | 4286 | 1887 | 6173
16:30 | 227.5 | 4417.5 | 1927.5 | 6345
17:00 | 135 | 4549 | 1968 | 6517
17:30 | 104.5 | 4994.5 | 2366.5 | 7361
18:00 | 74 | 5440 | 2765 | 8205
18:30 | 117 | 5510.5 | 2876.5 | 8387
19:00 | 160 | 5581 | 2988 | 8569
19:30 | 155 | 5571 | 3031 | 8602
20:00 | 101 | 5605 | 2985 | 8590 |  |  |  | Executive Engineer
20:30 | 106 | 5547.5 | 2894.5 | 8442 |  |  |  | Network Operation Division
21:00 | 111 | 5490 | 2804 | 8294
21:30 | 138.5 | 5259 | 2679.5 | 7938.5
22:00 | 166 | 5028 | 2555 | 7583 |  |  |  |  | Page 6 of 7
22:30 | 120.5 | 4860.5 | 2394.5 | 7255
23:00 | 75 | 4693 | 2234 | 6927
23:30 | 49 | 4614.5 | 2113 | 6727.5
24:00 | 23 | 4536 | 1992 | 6528
8602 MW (19:30 )
6253 MW (12:00 )

## En-Curve
DAILY ENERGY CURVE
Date | 2020-12-19 |  | Energy | 155314139
[11 empty] | 2020-12-19 | [5 empty] | QF-LDC-12
TIME | GAS | HVDC | P.GEN(GAS). | P.GEN(OIL). | COAL | HYDRO | OIL | SHORTAGE | TRIPURA | SOLAR
0:00 | 3232 | 403 | 1639 | 796 | 516 | 47 | 16 | 0 | 76 | 0
0:30 | 3124 | 406.5 | 1597.5 | 398 | 492 | 47.5 | 8 | 0 | 74 | 0 | Date: | 2020-12-19
1:00 | 3016 | 410 | 1556 | 0 | 468 | 48 | 0 | 0 | 72 | 0
1:30 | 3004 | 410.5 | 1503 | 0 | 418 | 48 | 0 | 0 | 71 | 0 | [7 empty] | Total Energy | 155.3141 | Total Energy Gen 155.314 MKWHr Energy Not Served 0.000 MKWHr Energy Requirement 155.314 MKWHr
2:00 | 2992 | 411 | 1450 | 0 | 368 | 48 | 0 | 0 | 70 | 0 | [7 empty] | Energy not Served | 0
2:30 | 2972.5 | 411 | 1433 | 0 | 353 | 48 | 0 | 0 | 69 | 0 | [7 empty] | Energy Requirement | 155.3141
3:00 | 2953 | 411 | 1416 | 0 | 338 | 48 | 0 | 0 | 68 | 0
3:30 | 2957 | 358.5 | 1413 | 0 | 338 | 48 | 0 | 0 | 67 | 0 | [6 empty] | Shortage
4:00 | 2961 | 306 | 1410 | 0 | 338 | 48 | 0 | 0 | 66 | 0
4:30 | 2941 | 306 | 1341 | 0 | 338 | 47 | 0 | 0 | 64 | 0
5:00 | 2921 | 306 | 1272 | 0 | 338 | 46 | 0 | 0 | 62 | 0
5:30 | 2972.5 | 306 | 1312 | 40.5 | 338.5 | 45.5 | 0 | 0 | 62 | 0
6:00 | 3024 | 306 | 1352 | 81 | 339 | 45 | 0 | 0 | 62 | 0
6:30 | 3009.5 | 353.5 | 1376 | 110.5 | 329 | 45 | 0 | 0 | 62 | 1.5 |  |  |  |  | Coal
7:00 | 2995 | 401 | 1400 | 140 | 319 | 45 | 0 | 0 | 62 | 3
7:30 | 3037.5 | 448.5 | 1410 | 265.5 | 320 | 45 | 0 | 0 | 62 | 11.5 |  |  |  | Oil |  |  |  | ,
8:00 | 3080 | 496 | 1420 | 391 | 321 | 45 | 0 | 0 | 62 | 20
8:30 | 3076 | 496 | 1355.5 | 550 | 304 | 45.5 | 0 | 0 | 65 | 25
9:00 | 3072 | 496 | 1291 | 709 | 287 | 46 | 0 | 0 | 68 | 30
9:30 | 2997 | 519.5 | 1283.5 | 679.5 | 287.5 | 46 | 0 | 0 | 71 | 37.5
10:00 | 2922 | 543 | 1276 | 650 | 288 | 46 | 0 | 0 | 74 | 45
10:30 | 2917.5 | 543.5 | 1294.5 | 669 | 288 | 46.5 | 0 | 0 | 73 | 49.5
11:00 | 2913 | 544 | 1313 | 688 | 288 | 47 | 0 | 0 | 72 | 54
11:30 | 2979 | 543.5 | 1409 | 685 | 293 | 47 | 0 | 0 | 75 | 54.5
12:00 | 3045 | 543 | 1505 | 682 | 298 | 47 | 0 | 0 | 78 | 55
12:30 | 3053 | 543.5 | 1571 | 683 | 317.5 | 47 | 0 | 0 | 77 | 53.5
13:00 | 3061 | 544 | 1637 | 684 | 337 | 47 | 0 | 0 | 76 | 52
13:30 | 3061 | 544 | 1637 | 684 | 337 | 47 | 0 | 0 | 76 | 52
14:00 | 3061 | 544 | 1637 | 684 | 337 | 47 | 0 | 0 | 76 | 52
14:30 | 3048.5 | 544 | 1543 | 630.5 | 341.5 | 48 | 0 | 0 | 77 | 39.5
15:00 | 3036 | 544 | 1449 | 577 | 346 | 49 | 0 | 0 | 78 | 27
15:30 | 3092.5 | 544 | 1449.5 | 558 | 346.5 | 49 | 0 | 0 | 81 | 19
16:00 | 3149 | 544 | 1450 | 539 | 347 | 49 | 0 | 0 | 84 | 11
16:30 | 3190 | 544 | 1443.5 | 639 | 347 | 48 | 41.5 | 0 | 86 | 6
17:00 | 3231 | 544 | 1437 | 739 | 347 | 47 | 83 | 0 | 88 | 1
17:30 | 3229 | 662 | 1581.5 | 1273.5 | 352 | 46.5 | 122 | 0 | 94 | 0.5
18:00 | 3227 | 780 | 1726 | 1808 | 357 | 46 | 161 | 0 | 100 | 0
18:30 | 3224.5 | 780.5 | 1719 | 1934 | 421.5 | 45.5 | 161 | 0 | 101 | 0
19:00 | 3222 | 781 | 1712 | 2060 | 486 | 45 | 161 | 0 | 102 | 0
19:30 | 3236 | 781 | 1772 | 1942 | 565 | 45 | 161 | 0 | 100 | 0
20:00 | 3330 | 781 | 1743 | 1853 | 578 | 44 | 161 | 0 | 100 | 0
20:30 | 3423.5 | 781 | 1749.5 | 1633 | 581.5 | 44.5 | 130 | 0 | 99 | 0
21:00 | 3517 | 781 | 1756 | 1413 | 585 | 45 | 99 | 0 | 98 | 0
21:30 | 3452 | 781 | 1658 | 1248.5 | 585.5 | 45.5 | 74 | 0 | 94 | 0
22:00 | 3387 | 781 | 1560 | 1084 | 586 | 46 | 49 | 0 | 90 | 0
22:30 | 3340 | 686.5 | 1571.5 | 940 | 552 | 46.5 | 32.5 | 0 | 86 | 0
23:00 | 3293 | 592 | 1583 | 796 | 518 | 47 | 16 | 0 | 82 | 0
23:30 | 3262.5 | 497.5 | 1611 | 796 | 517 | 47 | 16 | 0 | 79 | 0 | Max Temp. in Dhaka |  | 24.0° C
24:00 | 3232 | 403 | 1639 | 796 | 516 | 47 | 16 | 0 | 76 | 0
Executive Engineer
Network Operation Division
Page 5 of 7
GAS
Oil
HVDC
COAL
HYDRO
Total Energy Gen 155.314 MKWHr Energy Not Served 0.000 MKWHr Energy Requirement 155.314 MKWHr
SOLAR
Note on W13: Author:

## Generation
g | 2020-12-19
Si No | Unit | 1:00 | 2:00 | 3:00 | 4:00 | 5:00 | 6:00 | 7:00 | 8:00 | 9:00 | 10:00 | 11:00 | 12:00 | 13:00 | 14:00 | 15:00 | 16:00 | 17:00 | 18:00 | 18:30 | 19:00 | 19:30 | 20:00 | 21:00 | 22:00 | 23:00 | 24:00 | KWH
1 | Karnaphuli Hydro PP Unit-1, 2 & 3 | 48 | 48 | 48 | 48 | 46 | 45 | 45 | 45 | 46 | 46 | 47 | 47 | 47 | 48 | 49 | 49 | 47 | 46 |  | 45 | 45 | 44 | 45 | 46 | 47 | 47 | 1120756
2 | Karnaphuli Hydro PP Unit-4 & 5
3 | Chattogram TPP-1
4 | Chattogram TPP-2
5 | Raozan 25 MW PP | [25 empty] | 0 | 0
| Teknaf 20MW PP (Solartech) | [6 empty] | 1 | 6 | [18 empty] | 7290
6 | Sikalbaha 225MW CCPP (Gas) | 203 | 183 | 187 | 176 | 177 | 209 | 217 | 202 | 215 | 207 | 231 | 234 | 230 | 231 | 216 | 203 | 203 | 187 |  | 178 | 177 | 177 | 177 | 176 | 202 | 203 | 4732159
7 | Sikalbaha 225MW CCPP(Oil)
8
9 | Sikalbaha 150MW GTPP
10 | Sikalbaha 150MW GTPP(Oil)
| Dohazari -Kalaish 100 MW Peaking | [16 empty] | 51 | 51 |  | 51 | 51 | 51 | 51 | 17 |  | 0 | 266589
12 | Hathazari 100 MW peaking PP
Sikalbaha 105 MW PP (Baraka Sikalbaha)
| Daudkandi 200 MW PP (B.Trac) | [26 empty] | 0
14 | Titas 50 MW Peaking PP
15 | 210 MW Siddhirgonj TPP
16 | Siddhirgonj 2*120 MW GTPP
17 | Siddhirganj 335 MW CCPP
18 | Kodda 300 MW PP Unit-2 (Summit) | [7 empty] | 0 | 79 | 95 | 95 | 95 | 95 | 95 | 80 | 80 | 82 | 131 |  | 150 | 150 | 150 | 115 | 95 | 45 | 15 | 1620872
19 | Ashuganj 195MW PP (APSCL-United) | 8 | 8 | 8 | 8 | 8 | 8 | 8 | 8 | 8 | 8 | 8 | 36 | 36 | 36 | 36 | 36 | 36 | 36 |  | 55 | 60 | 55 | 55 | 8 | 8 | 8 | 518545
20 | Ghorasal TPP (Unit-1&2)
21 | Ghorasal Repowered CCPP Unit-3
22 | Ghorasal Repowered CCPP Unit-4
23 | Ghorasal TPP Unit-5 | 115 | 115 | 115 | 115 | 115 | 115 | 115 | 115 | 115 | 115 | 115 | 115 | 115 | 115 | 115 | 115 | 115 | 115 |  | 115 | 115 | 115 | 115 | 115 | 115 | 115 | 2756250
24
25 | Ghorasal 365 MW CCPP Unit-7 | 300 | 300 | 300 | 300 | 300 | 300 | 300 | 300 | 300 | 300 | 300 | 300 | 300 | 300 | 300 | 300 | 300 | 300 |  | 300 | 300 | 300 | 300 | 300 | 300 | 300 | 7160582
26
28 | Ashuganj TPP Unit- 3
29 | Ashuganj TPP Unit- 4 | 100 | 100 | 80 | 80 | 80 | 80 | 80 | 140 | 150 | 100 | 100 | 120 | 150 | 150 | 130 | 120 | 120 | 140 |  | 150 | 150 | 150 | 150 | 80 | 70 | 70 | 2711230
30 | Ashuganj TPP Unit- 5
32 | Ashuganj 50 MW PP | 26 | 26 | 26 | 26 | 26 | 26 | 26 | 26 | 26 | 23 | 26 | 26 | 26 | 26 | 23 | 26 | 26 | 26 |  | 26 | 26 | 26 | 26 | 26 | 3 | 0 | 558144
33 | Ashuganj 225 MW CCPP | 191 | 195 | 184 | 183 | 182 | 190 | 200 | 183 | 183 | 183 | 184 | 226 | 185 | 185 | 189 | 197 | 185 | 196 |  | 183 | 183 | 184 | 183 | 157 | 117 | 138 | 4476000
34 | Ashuganj 450 MW CCPP(South) | [21 empty] | 60 | 265 | 280 | 255 | 250 | 1036000
Ashuganj 450 MW CCPP(North)
35 | Ashuganj 55 MW PP (Precision) | 5 | 5 | 5 | 5 | 5 | 5 | 5 | 5 | 5 | 5 | 5 | 5 | 5 | 20 | 20 | 20 | 20 | 20 |  | 20 | 35 | 35 | 35 | 5 | 5 | 0 | 318720
36 | Chandpur 150 MW CCPP | 51 | 51 | 51 | 51 | 51 | 51 | 51 | 48 | 50 | 48 | 51 | 81 | 78 | 81 | 72 | 82 | 72 | 80 |  | 80 | 80 | 80 | 80 | 72 | 81 | 82 | 1506860
37 | Tongi 80 MW GTPP
38 | Haripur GTPP
39 | Haripur 412 MW CCPP | 351 | 359 | 358 | 357 | 353 | 373 | 374 | 373 | 355 | 349 | 353 | 362 | 378 | 351 | 355 | 355 | 367 | 366 |  | 361 | 349 | 356 | 355 | 349 | 359 | 357 | 8759979
40 | Meghnaghat 450 MW CCPP(MPL) | 420 | 380 | 380 | 380 | 320 | 320 | 350 | 350 | 300 | 300 | 300 | 360 | 400 | 320 | 320 | 320 | 320 | 370 |  | 370 | 370 | 370 | 370 | 370 | 370 | 350 | 8037250
41 | Haripur 360MW CCPP(HPL) | 358 | 323 | 323 | 321 | 304 | 304 | 324 | 324 | 268 | 269 | 270 | 291 | 355 | 304 | 279 | 279 | 279 | 357 |  | 354 | 354 | 353 | 351 | 343 | 300 | 353 | 7510000
42 | RPCL 210MW CCPP | 165 | 165 | 165 | 165 | 165 | 165 | 167 | 167 | 167 | 146 | 123 | 100 | 101 | 105 | 105 | 104 | 106 | 107 |  | 108 | 108 | 108 | 108 | 108 | 108 | 111 | 3101200
43 | Sutiakhali 50 MW Solar PP | [6 empty] | 2 | 12 | 26 | 38 | 45 | 45 | 42 | 35 | 22 | 9 | 1 | [9 empty] | 276020
44 | Fenchugonj CCPP Phase-1 | 30 | 30 | 30 | 30 | 30 | 30 | 30 | 0 | [18 empty] | 228000
45 | Fenchugonj CCPP Phase-2 | 30 | 30 | 30 | 30 | 30 | 30 | 30 | 20 | 20 | 20 | 20 | 20 | 20 | 20 | 20 | 20 | 20 | 20 |  | 20 | 20 | 20 | 20 | 20 | 20 | 20 | 553920
46 | Shajibazar 330 MW CCPP | 127 | 126 | 128 | 128 | 127 | 126 | 126 | 126 | 126 | 127 | 126 | 127 | 125 | 123 | 128 | 125 | 127 | 128 |  | 127 | 126 | 128 | 127 | 128 | 126 | 126 | 2866000
47 | Shahjibazar GTPP Unit- 8 & 9 | 20 | 20 | 20 | 20 | 20 | 20 | 20 | 20 | 20 | 20 | 17 | 17 | 17 | 20 | 20 | 20 | 20 | 20 |  | 20 | 20 | 20 | 20 | 20 | 20 | 20 | 483072
48 | Shahjibazar 86MW PP (Shahjibazar) | 10 | 10 | 10 | 10 | 10 | 10 | 10 | 40 | 77 | 77 | 76 | 75 | 74 | 74 | 50 | 50 | 50 | 75 |  | 74 | 75 | 74 | 74 | 71 | 74 | 74 | 1299840
| Shahjibazar 100 MW GTPP | [8 empty] | 10 | 100 | 100 | 100 | 100 | 100 | 100 | 100 | 100 | 100 |  | 100 | 100 | 100 | 100 | 100 | 100 | 100 | 1460000
49 | Shahjibazar 50MW PP (EPL)
50 | Sylhet 225 MW CCPP | 120 | 120 | 120 | 152 | 120 | 119 | 119 | 119 | 119 | 120 | 120 | 120 | 120 | 120 | 120 | 120 | 120 | 150 |  | 150 | 150 | 150 | 150 | 150 | 150 | 129 | 3136590
51 | Sylhet 20 MW GTPP | [25 empty] | 0 | 18000
52 | Sylhet 50MW PP (EPL)
53 | Sylhet 10MW PP (Desh) | [25 empty] | 0 | 0
54 | Hobiganj 11MW PP Cofidence-E | [12 empty] | 2 | 2 | 5 | 5 | 5 | 8 |  | 11 | 11 | 11 | 11 | 11 | 11 | 5 | 85576
55 | Fenchugonj 51 MW PP (Barakatullah) | 5 | 5 | 5 | 5 | 5 | 5 | 5 | 5 | 5 | 5 | 5 | 8 | 11 | 5 | 5 | 8 | 8 | 8 |  | 8 | 8 | 8 | 8 | 8 | 8 | 8 | 162000
56 | Shahjahanulla 25 MW PP | [25 empty] | 0 | 110784
57 | Bibiana-II 341 MW CCPP (Summit)
| Bibiyana South 400 MW | 300 | 300 | 300 | 300 | 300 | 300 | 300 | 300 | 300 | 164 | 145 | 175 | 175 | 240 | 300 | 415 | 435 | 335 |  | 300 | 300 | 300 | 300 | 300 | 300 | 300 | 6840300
58 | Nababganj 55 MW PP (Southern power ) | [16 empty] | 17 | 17 |  | 17 | 17 | 17 |  |  |  | 0 | 68247
59 | Tangail Palli Power Gen 22 MW
60 | Barabkunda 22 MW PP (Regent) | 16 | 16 | 16 | 16 | 16 | 16 | 16 | 16 | 16 | 16 | 16 | 16 | 16 | 16 | 16 | 16 | 16 | 16 |  | 16 |  | 16 | 16 | 16 | 16 | 16 | 389232
61 | Narshingdi 22 MW PP (Doreen) | [22 empty] | 16 | 19 | 19 | 19 | 77292
62 | Tangail 22 MW PP (Doreen) | 20 | 20 | 20 | 20 | 20 | 20 | 20 | 20 | 20 | 20 | 20 | 20 | 20 | 20 | 20 | 20 | 20 | 20 |  | 20 | 20 | 20 | 20 | 20 | 20 | 20 | 436536
63 | Impoprt (Tripura) | 72 | 70 | 68 | 66 | 62 | 62 | 62 | 62 | 68 | 74 | 72 | 78 | 76 | 80 | 78 | 84 | 88 | 100 |  | 102 | 100 | 100 | 98 | 90 | 82 | 76 | 1870080
64 | Malancha, Ctg. EPZ (United) | 29 | 29 | 40 | 40 | 40 | 40 | 36 | 6 | 3 | 3 | 10 | 10 | 12 | 7 | 4 | 7 | 10 | 14 |  | 20 | 20 | 19 | 25 | 28 | 30 | 35 | 504000
65 | Feni 22MW PP (Doreen) | 19 | 19 | 19 | 19 | 19 | 19 | 19 | 19 | 19 | 19 | 19 | 21 | 21 | 21 | 21 | 21 | 21 | 21 |  | 21 | 21 | 21 | 21 | 21 | 21 | 21 | 470700
66 | Feni 11 MW PP (Doreen) | [7 empty] | 8 | 8 | 8 | 8 | 8 | 5 | 5 | 8 | 11 | 11 | 11 |  | 11 | 11 | 11 | 11 | 11 | 11 | 11 | 158940
67 | Jangalia 33MW PP (Summit) | 25 | [6 empty] | 20 | 25 | 25 | 25 | 25 | 25 | 25 | 25 | 25 | 25 | 25 |  | 20 | 25 | 25 | 25 | 25 | 25 | 25 | 436400
68 | Cumilla 25 MW PP (Summit) | 15 | 15 | 15 | 15 | 15 | 15 | 15 | 15 | 12 | 12 | 12 | 12 | 12 | 12 | 12 | 12 | 18 | 21 |  |  | 18 | 21 | 21 | 21 | 21 | 21 | 388140
69 | Summit Ashulia | 25 | 25 | 25 | 25 | 25 | 25 | 25 | 25 | 25 | 25 | 25 | 25 | 25 | 25 | 25 | 25 | 25 | 25 |  | 25 | 25 | 25 | 25 | 25 | 25 | 25 | 600000
70 | Summit Madhabdi | 33 | 28 | 28 | 28 | 28 | 28 | 28 | 24 | 24 | 24 | 24 | 24 | 24 | 22 | 27 | 28 | 12 | 30 |  | 33 | 33 | 33 | 33 | 33 | 33 | 33 | 632520
71 | Maona 33 MW PP(Summit) | 20 | 20 | 20 | 20 | 20 | 20 | 20 | 20 | 20 | 20 | 20 | 25 | 25 | 25 | 25 | 25 | 25 | 25 |  | 25 | 25 | 25 | 25 | 25 | 25 | 25 | 573500
72 | Rupganj 33 MW PP(Summit) | 33 | 33 | 33 | 33 | 33 | 33 | 33 | 33 | 33 | 33 | 33 | 33 | 33 | 33 | 33 | 33 | 33 | 33 |  | 33 | 33 | 33 | 33 | 33 | 33 | 33 | 840300
73 | Ghorashal 108MW PP (Regent) | 100 | 100 | 100 | 100 | 100 | 53 | 53 | 93 | 98 | 100 | 104 | 104 | 100 | 100 | 100 | 100 | 101 | 101 |  | 103 | 104 | 104 | 104 | 105 | 105 | 105 | 2265395
| Feni Lanka Power | [25 empty] | 0 | 0
Chowmuhani 113 MW
Manikgonj 162MW PP(MPGL)
77 | Siddhirganj 100 PP(Dutch Bangla) | [12 empty] | 10 | 15 | 15 | 7 | 7 | 24 |  | 30 | 30 | 30 |  |  |  | 0 | 168960
78 | Gazipur 52 MW PP | [13 empty] | 8 | 8 | 8 | 8 | 34 |  | 16 | 8 | [5 empty] | 129540
79 | Kodda 150MW PP | [16 empty] | 32 | 48 |  | 48 | 48 | 48 | 48 | 32 | 16 | 16 | 288000
80 | Jamalpur 95 MW PP(Powerpac) | [7 empty] | 3 | 24 | 8 | 8 | 8 | 8 |  |  |  | 6 | 54 |  | 64 | 64 | 64 | 8 | 8 |  | 0 | 303360
81 | Jangalia 52 MW PP (Lakdanavi) | [16 empty] | 1 | 25 |  | 34 | 34 | 34 |  |  |  |  | 114005
| Gazipur 100 MW PP | [25 empty] | 0 | 0
| Kaptai 7 MW Solar PP | [6 empty] | 0 | 1 | 2 | 3 | 4 | 4 | 4 | 3 | 2 | 1 | [10 empty] | 26641
| Jodiac Power | [5 empty] | 15 | 17 | 30 | 34 | 34 | [6 empty] | 11 | 36 |  | 54 | 54 | 54 | 54 | 54 | 54 | 54 | 564716
| Karnaphuli Power Ltd. | [25 empty] | 0 | 0
82 | Madanganj 102 PP(Summit) | [17 empty] | 24 |  | 30 | 30 | 30 |  |  |  | 0 | 103440
83 | Pagla (DPA )
84 | B.Baria (Aggreko) 85MW
85 | Keraniganj 100 MW PP (Powerpac) | [6 empty] | 20 | 40 | 40 | 40 | 38 | 40 | 40 | 40 | 20 | 20 | 36 | 60 |  | 73 | 86 | 86 | 85 | 85 | 86 | 84 | 995102
86 | Meghnaghat CCPP(Summit)
87 | Meghnaghat 100 MW(IEL) | [17 empty] | 7 |  | 7 | 7 | 7 | 7 | 7 | 7 | 7 | 58560
| Meghnaghat 104 MW PP (OPCL) | [5 empty] | 10 | 17 | 30 | 53 | 53 | 53 | 53 | 53 | 30 | 20 | 17 | 27 | 65 |  | 75 | 90 | 90 | 90 | 90 | 90 | 90 | 1057920
88 | Ghorashal 78.5 MW PP(MAX) | [25 empty] | 0 | 0
90 | Ashuganj 53MW PP (United)
91 | Juldah 100 MW Unit-1 (Acorn) | [25 empty] | 0 | 0
92 | Fenchuganj 44MW (Energyprima) | 5 | 5 | 5 | 5 | 5 | 5 | 5 | 5 | 5 | 5 | 5 | 5 | 5 | 5 | 5 | 5 | 5 | 5 |  | 5 | 5 | 5 | 5 | 5 | 5 | 5 | 284976
93 | Ashuganj 51 MW PP (Midland) | 51 | 51 | 10 | 5 | 5 | 5 | 5 | 21 | 51 | 51 | 51 | 51 | 51 | 51 | 51 | 43 | 43 | 51 |  | 51 | 51 | 51 | 51 | 51 | 51 | 51 | 1018114
94 | Gagnagar 102 MW PP (Digital Power) | [16 empty] | 3 | 16 |  | 16 | 16 |  |  |  |  | 0 | 52560
95 | Patenga 50MW PP (Baraka) | [5 empty] | 1 | 13 | 20 | 45 | 50 | 50 | 50 | 50 | 50 | 50 | 50 | 50 | 50 |  | 50 | 50 | 50 | 50 | 50 | 25 | 25 | 813120
96 | Chattogram 108 MW PP (ECPV) | [10 empty] | 2 | 38 | 65 | 77 | 80 | 71 | 71 | 45 |  | 36 | [5 empty] | 0 | 504000
97 | katpotti 52 MW | [25 empty] | 0 | 0
98 | Bosila 108MW PP(CLC) | [25 empty] | 0 | 0
99 | Madanganj-55 MW PP(Summit) | [16 empty] | 6 | 22 |  | 15 | 15 | 15 |  |  |  | 0 | 76894
100 | Manikganj 55 MW PP (Northern) | [7 empty] | 12 | [8 empty] | 6 | 55 |  | 55 | 55 | 55 |  |  |  | 0 | 205559
101 | Kushiara 163 MW CCPP (KP) | 130 | 130 | 130 | 130 | 110 | 110 | 110 | 110 | 110 | 110 | 110 | 110 | 130 | 110 | 110 | 110 | 110 | 163 |  | 163 | 163 | 163 | 163 | 110 | 130 | 130 | 3234845
102 | Sarishabari 3 MW Solar Plant | [6 empty] | 0 | 1 | 1 | 2 | 2 | 2 | 2 | 2 | 1 | 0 | [10 empty] | 11900
103 | Kamalaghat 54 MW PP(Banco Energy) | [5 empty] | 17 | 30 | 54 | 54 | 54 | 54 | 54 | 54 | 54 | 35 | 17 | 17 | 54 |  | 54 | 54 | 54 | 54 | 54 | 54 | 54 | 923760
104 | Keranigonj 300 MW PP (APR)
105 | Bramhangoan 100 MW PP (Aggreko)
106 | Mymensingh 200 MW PP (United) | [16 empty] | 5 | 24 |  | 24 | 8 |  |  |  |  | 0 | 72000
112 | Aurahati 100MW PP (Aggreko)
114 | Kodda 149 MW PP Unit-1 (Summit) | [9 empty] | 32 | 70 | 23 |  |  |  |  | 7 | 65 |  | 65 | 55 | 47 | 16 | 15 |  | 0 | 359570
115 | Juldah 100 MW PP Unit-3 (Acorn) | [5 empty] | 10 | 10 | 90 | 90 | 90 | 90 | 90 | 76 | 90 | 90 | 90 | 100 | 90 |  | 90 | 90 | 90 | 90 | 90 | 90 | 70 | 1458240
116 | Chandpur 200MW (Desh energy) | [5 empty] | 12 | 17 | 27 | 32 | 32 | 32 | 32 | 32 | 17 | 17 | 17 | 29 | 68 |  | 68 | 68 | 68 | 68 | 68 | 68 | 34 | 819360
117 | Ashuganj 150MW PP (Midland) | [7 empty] | 2 | 20 | 20 | 10 | 10 | 10 | 10 | 10 | 10 | 15 | 80 |  | 137 | 142 | 137 | 145 | 70 | 10 | 0 | 816290
118 | Bibiyana-III 400 MW CCPP | 120 | 120 | 120 | 120 | 120 | 120 | 120 | 120 | 119 | 120 | 120 | 122 | 119 | 120 | 120 | 120 | 120 | 120 |  | 120 | 120 | 120 | 120 | 120 | 120 | 120 | 2884000
| Jamalpur 115 MW PP (United) | [7 empty] | 17 | 115 | 55 | 55 | 55 | 55 | 35 | 35 | 35 | 35 | 57 |  | 105 | 115 | 115 | 115 | 95 | 65 | 45 | 1180800
| Anwara 300 MW PP (United) | [5 empty] | 16 | 16 | 66 | 70 | 70 | [6 empty] | 62 | 167 |  | 194 | 198 | 197 | 197 | 197 | 162 | 105 | 1518000
| Juldah unit-2 (Acorn) | [10 empty] | 100 | 100 | 100 | 100 | 100 | 100 | 100 | 100 |  | 100 | 100 | 100 | 60 |  |  | 0 | 1069440
| Anlima Energy Ltd. | [10 empty] | 14 | 17 | 19 | 16 | [11 empty] | 0 | 63982
120 | Eastern Zone Total | 3696 | 3580 | 3522 | 3532 | 3392 | 3483 | 3612 | 3944 | 4206 | 4073 | 4118 | 4350 | 4464 | 4330 | 4222 | 4286 | 4549 | 5440 |  | 5581 | 5571 | 5605 | 5490 | 5028 | 4693 | 4536 | 104607464
121
122
123 | Khulna 60MW
124 | Khulna 115 MW PP (KPCL-1 & 3)
125 | Khulna 115 PP MW (KPCL-2) | [16 empty] | 2 | 49 |  | 49 | 36 |  |  |  |  | 0 | 97920
126
127 | Khulna (Aggreeco) 55MW
128 | Faridpur 50 MW Peaking PP
Khulna 225 MW CCPP
129 | Rupsha 105 MW PP (Orion rupsha) | [8 empty] | 53 | 17 | 17 | 17 | 17 | 17 | 17 | 17 | 17 | 72 |  | 90 | 90 | 90 | 90 | 90 | 24 | 0 | 683520
130
131
132 | United Payra Power Ltd. | [25 empty] | 0
133 | Bhola Nutan Biddut BD LTD (GAS) | 36 | 36 | 37 | 37 | 37 | 37 | 37 | 14 | 12 | 12 | 12 | 13 | 13 | 14 | 36 | 37 | 35 | 36 |  | 38 | 36 | 36 | 36 | 36 | 36 | 36 | 733909
Bhola Nutan Biddut BD LTD (OIL)
| Barisal 110 MW PP (Summit ) | [16 empty] | 5 | 50 |  | 80 | 80 | 80 | 64 | 16 | 16 | 16 | 344352
136 | Barisal GT PP Unit-1& 2
137 | Bhola 95 MW PP (Aggreko) | 13 | 12 | 12 | 12 | 12 | 12 | 12 | 12 | 12 | 12 | 12 | 13 | 13 | 13 | 12 | 12 | 12 | 13 |  | 13 | 13 | 13 | 13 | 13 | 13 | 13 | 310374
Bhola 225 MW CCPP
140 | Bhola 33 MW PP (Venture) | 24 | 21 | 19 | 18 | 16 | 21 | 18 | 12 | 5 | 5 | 5 | 2 | 8 | 20 | 18 | 17 | 18 | 26 |  | 27 | 27 | 27 | 26 | 25 | 26 | 26 | 416500
141 | Noapara 100 MW PP (Bangla Trac) | [17 empty] | 31 | [7 empty] | 0 | 89280
142 | Noapara 40 MW PP (Khanjahan Ali) | [17 empty] | 40 |  | 40 | [5 empty] | 0 | 79125
143 | Gopalganj 100 MW Peaking PP
144 | Bheramara GTPP Unit-3
145 | Madhumati 100 MW PP
146 | Bheramara HVDC | 410 | 411 | 411 | 306 | 306 | 306 | 401 | 496 | 496 | 543 | 544 | 543 | 544 | 543 | 544 | 544 | 544 | 780 |  | 781 | 781 | 781 | 781 | 781 | 592 | 403 | 12834181
147 | Bheramara 410 MW CCPP | 360 | 365 | 355 | 345 | 345 | 370 | 300 | 345 | 345 | 345 | 345 | 350 | 355 | 300 | 270 | 270 | 340 | 365 |  | 410 | 440 | 440 | 410 | 390 | 345 | 345 | 8746560
148 | Payra 1320 MW | 380 | 280 | 250 | 250 | 250 | 250 | 230 | 230 | 200 | 200 | 200 | 210 | 250 | 260 | 260 | 260 | 260 | 270 |  | 400 | 480 | 490 | 500 | 500 | 430 | 430 | 8110200
149
150 | Barapukuria TPP Unit-1 | 88 | 88 | 88 | 88 | 88 | 89 | 89 | 91 | 87 | 88 | 88 | 88 | 87 | 87 | 86 | 87 | 87 | 87 |  | 86 | 85 | 88 | 85 | 86 | 88 | 86 | 2077527
151 | Barapukuria TPP Unit-2
152 | Barapukuria 275 MW TPP Unit-3
153 | Baghabari 71 MW GTPP | 35 | 40 | 40 | 40 | 40 | 40 | 40 | 70 | 70 | 70 | 70 | 70 | 70 | 70 | 70 | 70 | 70 | 70 |  | 70 | 70 | 70 | 70 | 55 | 50 | 0 | 1380000
156 | Baghabari 100 MW GTPP
Baghabari 50 MW Peaking PP
157 | Sirajgonj 225MW CCPP Unit-1 (Gas)
158 | Sirajgonj 225MW CCPP Unit-1(Oil)
Sirajgonj 225 MW CCPP Unit-2 (Gas)
Sirajgonj 225 MW CCPP Unit-2 (Oil)
159 | Sirajgonj 225MW CCPP Unit-3 (Gas) | 158 | 163 | 163 | 162 | 159 | 179 | 199 | 198 | 172 | 155 | 157 | 163 | 181 | 194 | 158 | 158 | 166 | 156 |  | 178 | 169 | 174 | 173 | 170 | 184 | 184 | 4303736
Sirajgonj 225MW CCPP Unit-3 (Oil)
| Sirajgonj 400 MW CCPP Unit-4 | 362 | 335 | 332 | 334 | 295 | 417 | 422 | 393 | 310 | 292 | 318 | 400 | 402 | 316 | 381 | 384 | 368 | 429 |  | 389 | 429 | 408 | 418 | 360 | 400 | 423 | 8840363
160 | Sirajgonj 400MW CCPP Unit-4 (Oil)
161 | Bera 70 MW Peaking PP
162 | Bogra 22 MW PP (GBB) | 0 | 0 |  |  |  |  | 0 | 22 | 22 | 22 | 22 | 22 | 22 | 22 | 22 | 22 | 22 | 22 |  | 22 | 22 | 22 | 22 | 22 | 22 | 22 | 373680
163 | Bogura 20 MW PP (Energyprima)
164 | Ullapara 11 MW PP (Summit) | 8 | 8 | 5 | 5 | 5 | 5 | 5 | 8 | 8 | 8 | 8 | 8 | 8 | 8 | 8 | 8 | 8 | 11 |  | 11 | 11 | 11 | 11 | 11 | 8 | 8 | 206352
165 | Amnura 50 MW PP(Sinha) | [17 empty] | 12 |  | 12 | 12 | 12 |  |  |  | 0 | 31990
166 | Katakhali 50 MW PP (Northern) | [25 empty] | 0 | 0
167 | Katakhali 50 MW Peaking PP
168 | Santahar 50 MW Peaking PP
169 | Natore 52 MW PP (Rajlanka) | [25 empty] | 0 | 0
170 | Chapainawabganj 100 MW Peaking PP | [17 empty] | 62 |  | 62 | 62 | 62 |  |  |  |  | 224344
171 | Baghabari 200 MW PP (Paramount)
| Bagura 113 MW PP (Confidence)-2 | [16 empty] | 4 | 46 |  | 82 | 111 | 111 | 70 |  |  | 0 | 368832
172 | Confidence Power Bogura Unit-1 113 MW | [16 empty] | 10 | 35 |  | 35 | [5 empty] | 0 | 85440
173 | Rangpur 20 MW GTPP
175 | Saidpur 20 MW GTPP
176 | Rangpur 113 MW PP (Confidence) | [17 empty] | 103 |  | 113 | 77 | 70 | 35 |  |  | 0 | 345600
177 | Sympa Solar Power 8MW | [6 empty] | 0 | 0 | 1 | 2 | 3 | 4 | 4 | 3 | 2 | 1 | 0 | [9 empty] | 22890
178
178