## Forecast
q | [5 empty] | Power Grid Company of Bangladesh Ltd. | [10 empty] | QF-LDC-07
|  |  |  | Report on Forecasted Generation & Demand of national grid on | [6 empty] | 2020-12-21 | Monday
|  |  | Date (day): | 2020-12-21 |  | Monday
|  | Probable Maximum |  | Generation : |  | (a) At Day Peak Hour : | 12222.6 | MW |  |  | (b) At Evening Peak Hour : |  | 13481 | MW
| Sl. | [6 empty] | Present | Actual Generation |  | Forecasted Available Gen. on |  | Ev. Peak Gen.Shortage |  | Plants under |  | Probable
| No. | Name of the Power Station |  | Fuel | Producer | Installed Capacity |  | Capacity | On | 2020-12-20 | 2020-12-21 | during | for Fuel | for plant. S/D | Shut down (date)/ |  | Start up
[9 empty] | Day Peak | Ev. Peak | Day Peak | Ev. Peak | Limitation | M/C Problem | Remarks |  | Date
[6 empty] | Unit No. X Capacity | MW | MW | MW | MW | MW | MW | MW | MW
| 1 | Ghorasal TPP (Unit-1&2) |  | Gas | PDB | 2*55 | 110 | 85 | 0 | 0 | 0 | 0 |  | 85 | Unit-1,2 Under maint
|  | Ghorasal Repowered CCPP Unit-3 |  | Gas | PDB | 1*210 | 210 | 170 | 0 | 0 | 0 | 0 |  | 170 | Under maint.
|  | Ghorasal Repowered CCPP Unit-4 |  | Gas | PDB | 1*210 | 210 | 180 | 0 | 0 | 12 | 12 | 168 |  | Gas shortage
|  | Ghorasal TPP Unit-5 |  | Gas | PDB | 1*210 | 210 | 190 | 115 | 115 | 0 | 0 | 190 |  | Gas shortage
| 2 | Ghorasal 365 MW CCPP Unit-7 |  | Gas | PDB | 1*243+1*122 | 365 | 365 | 300 | 300 | 300 | 300 | 65 |  | Gas shortage
| 3 | Ghorashal 78.5 MW PP(MAX) |  | Gas | QRPP | 2*40 | 78 | 78 | 0 | 0 | 0 | 0 | 78 |  | Gas shortage
| 4 | Ghorashal 108MW PP (Regent) |  | Gas | IPP | 34*3.35 | 108 | 108 | 102 | 15 | 51 | 51 |  |  | Gas shortage
| 5 | Haripur GTPP |  | Gas | SBU, PDB | 2*32 | 32 | 20 | 0 | 0 | 0 | 0 |  | 20 | Under maint.
| 6 | Haripur 412 MW CCPP |  | Gas | EGCB | 1*273+1*139 | 412 | 412 | 388 | 374 | 412 | 412 |  |  | FGMO
| 7 | Haripur 360MW CCPP(HPL) |  | Gas | IPP | 1*235+1*125 | 360 | 360 | 308 | 250 | 360 | 360
| 8 | Meghnaghat 450 MW CCPP(MPL) |  | Gas | IPP | 2*150+1*150 | 450 | 450 | 330 | 210 | 225 | 225 |  |  | Gas shortage
| 9 | Meghnaghat 100 MW(IEL) |  | HFO | QRPP | 12*8.9 | 100 | 100 | 7 | 100 | 100 | 100
| 10 | Meghnaghat CCPP(Summit) |  | Gas | IPP | 2*110+1*110 | 305 | 305 | 0 | 0 | 0 | 0 | 305 |  | Gas shortage
| 11 | Madanganj 102 PP(Summit) |  | HFO | QRPP | 6*17 | 102 | 100 | 15 | 32 | 100 | 100
| 12 | Madanganj-55 MW PP(Summit) |  | HFO | (IPP) | 3*17.08+1*11.3 | 55 | 55 | 55 | 30 | 55 | 55
| 13 | Keraniganj 100 MW PP (Powerpac) |  | HFO | QRPP | 8*13.45 | 100 | 100 | 27 | 86 | 100 | 100
| 14 | Narshingdi 22 MW PP (Doreen) |  | Gas | SIPP, REB | 8*2.90 | 22 | 22 | 19 | 19 | 19 | 19 |  | 3 | Engine problem
| 15 | 210 MW Siddhirgonj TPP |  | Gas | PDB | 1*210 | 210 | 115 | 0 | 0 | 0 | 0 |  | 115 | Under maint.
| 16 | Siddhirgonj 2*120 MW GTPP |  | Gas | EGCB | 2*105 | 210 | 210 | 0 | 0 | 0 | 0 | 210 |  | Gas shortage
| 17 | Siddhirganj 100 PP(Dutch Bangla) |  | HFO | QRPP | 12*8.9 | 100 | 100 | 55 | 50 | 100 | 100
| 18 | Siddhirganj 335 MW CCPP |  | Gas | EGCB | 1*217+118 | 335 | 335 | 0 | 0 | 0 | 0 |  | 335 | Under maint
| 19 | Gagnagar 102 MW PP (Digital Power) |  | HFO | IPP | 12*8.924 | 102 | 102 | 0 | 16 | 100 | 100
| 20 | Katpotti 52 MW PP (Sinha) |  | HFO | IPP | 7*7.9 | 51 | 51 | 0 | 0 | 50 | 50
| 21 | Kamalaghat 54 MW PP(Banco Energy) |  | HFO | IPP | 3*18 | 54 | 54 | 54 | 54 | 54 | 54
| 22 | Kodda 150MW PP |  | HFO | BPDB-RPCL | 9*17.06 | 149 | 149 | 0 | 64 | 150 | 150
| 23 | Manikganj 55 MW PP (Northern) |  | HFO | IPP | 3*19.3 | 55 | 55 | 55 | 55 | 55 | 55
| 24 | Nababganj 55 MW PP (Southern power ) |  | HFO | IPP | 3*19.3 | 55 | 55 | 0 | 36 | 55 | 55
| 25 | Bosila 108MW PP(CLC) |  | HFO | IPP | 12*8.775+1*3.5 | 108 | 108 | 0 | 0 | 0 | 0 | 108 |  | Fuel shortage
| 26 | Summit Power,(Madhabdi+Ashulia) |  | Gas | SIPP,REB | 3*3.67+4*8.73 | 80 | 80 | 57 | 58 | 58 | 58 |  | 22 | Engine problem
| 27 | Maona 33 MW PP(Summit) |  | Gas | SIPP,REB | 4*8.73 | 33 | 33 | 22 | 17 | 25 | 25 |  | 8 | Engine problem
| 28 | Rupganj 33 MW PP(Summit) |  | Gas | SIPP,REB | 4*8.73 | 33 | 33 | 33 | 33 | 33 | 33
| 29 | Gazipur 52 MW PP |  | HFO | IPP | 6*8.9 | 52 | 52 | 0 | 34 | 52 | 52
| 30 | Tongi 80 MW GTPP |  | Gas | PDB | 1* 105 | 105 | 105 | 0 | 0 | 0 | 0 |  | 105 | Under maint.
| 31 | Kodda 300 MW PP Unit-2 (Summit) |  | HFO | IPP | 18*17.076 | 300 | 300 | 250 | 300 | 300 | 300
| 32 | Keranigonj 300 MW PP (APR) |  | HSD | IPP | 256*1.4 | 300 | 300 | 0 | 0 | 100 | 300
| 33 | Bramhangoan 100 MW PP (Aggreko) |  | HSD | IPP | 100 | 100 | 100 | 0 | 0 | 50 | 100
| 34 | Aurahati 100MW PP (Aggreko) |  | HSD | IPP | 0.85*23+0.95*91 | 100 | 100 | 0 | 0 | 60 | 100
| 35 | Kodda 149 MW PP Unit-1 (Summit) |  | HFO | IPP | 149 | 149 | 149 | 0 | 149 | 149 | 149
| 36 | Gazipur 100 MW PP |  | HFO | RPCL | 100 MW | 105 | 105 | 0 | 53 | 105 | 105
| 37 | Meghnaghat 104 MW PP (OPCL) |  | HFO | IPP | 18.5*6 | 104 | 104 | 90 | 90 | 90 | 90 |  | 14 | Engine problem
| 38 | Manikgonj 162MW PP(MPGL) |  | HFO | IPP | 9*18 | 162 | 162 | 0 | 0 | 0 | 0
|  | Dhaka area Total |  |  |  |  | 6281 | 6057 | 2282 | 2540 | 3320 | 3610 | 1124 | 877
| 39 | Chattogram TPP-1 |  | Gas | PDB | 1*210 | 210 | 180 | 0 | 0 | 0 | 0 | 180 |  | Gas shortage
|  | Chattogram TPP-2 |  | Gas | PDB | 1*210 | 210 | 180 | 0 | 0 | 0 | 0 | 180 |  | Gas shortage
| 40 | Raozan 25 MW PP |  | HFO | IPP | 3*8.9 | 25 | 25 | 0 | 0 | 25 | 25
| 41 | Teknaf 20MW PP (Solartech) |  | Solar | Teknaf Solartech Energy Ltd. | 20 | 20 | 20 | 18 | 0 | 20 | 0
| 42 | Patenga 50MW PP (Baraka) |  | HFO | IPP | 8*6.98 | 50 | 50 | 50 | 50 | 50 | 50
| 43 | Karnaphuli Hydro PP Unit-1,2,3,4, 5 |  | Hydro | PDB | 2*40+3*50 | 230 | 230 | 0 | 35 | 35 | 35 | 195 |  | Low water level
| 44 | Sikalbaha 225MW CCPP |  | Gas/HSD | PDB | 1*150+1*175 | 225 | 225 | 215 | 216 | 215 | 225
| 45 | Sikalbaha Peaking GT |  | Gas/HSD | PDB | 1*150 | 150 | 150 | 0 | 0 | 0 | 0 | 150 |  | Gas shortage
| 46 | Sikalbaha 105 MW PP (Baraka Sikalbaha) |  | HFO | IPP | 105 MW | 105 | 105 | 0 | 0 | 100 | 100
| 47 | Hathazari 100 MW peaking PP |  | HFO | PDB | 11*8.9 | 98 | 98 | 0 | 0 | 0 | 0 |  | 98 | Under maint.
| 48 | Dohazari -Kalaish 100 MW Peaking |  | HFO | PDB | 6*17 | 102 | 102 | 0 | 34 | 85 | 85 |  | 17 | Engine problem
| 49 | Juldah 100 MW Unit-1 (Acorn) |  | HFO | QRPP | 8*13.45 | 100 | 100 | 0 | 0 | 100 | 100
| 50 | Juldah 100 MW PP Unit-3 (Acorn) |  | HFO | IPP | 0 | 100 | 100 | 100 | 100 | 100 | 100
| 51 | Barabkunda 22 MW PP (Regent) |  | Gas | SIPP, PDB | 8*2.90 | 22 | 22 | 16 | 16 | 16 | 16 |  | 6 | Engine problem
| * | Malancha, Ctg. EPZ (United) |  | Gas |  | 5*8.73+3*9.34 |  | 0 | 6 | 26 | 7 | 10
| 52 | Chattogram 108 MW PP (ECPV) |  | HFO | IPP | 16*7 | 108 | 108 | 0 | 0 | 102 | 102
| 53 | Kaptai 7 MW Solar PP |  | Solar | PDB | 7.4 MW | 7 | 7 | 4 | 0 | 5 | 0
| 54 | Anwara 300 MW PP (United) |  | HFO | IPP | 300 MW | 300 | 300 | 161 | 179 | 300 | 300
| 55 | Jodiac Power |  | HFO | IPP | 3*18.55+1*3.6 | 54 | 54 | 54 | 54 | 54 | 54
| 56 | Karnaphuli Power Ltd. |  | HFO | IPP | 110 | 110 | 110 | 0 | 0 | 110 | 110
| 57 | Juldah unit-2 (Acorn) |  | HFO | IPP | 8*13.6 | 100 | 100 | 100 | 100 | 100 | 100
|  | Anlima Energy Ltd. |  | HFO | IPP | 6*21.2 | 0 | 0 | 0 | 0 | 0 | 0
|  | Chattogram area Total |  |  |  |  | 2326 | 2266 | 724 | 810 | 1424 | 1412 | 705 | 121
| 58 | Ashuganj TPP Unit- 3 |  | Gas | APSCL | 1*150 | 150 | 135 | 0 | 0 | 0 | 0 | 135 |  | Gas shortage
|  | Ashuganj TPP Unit- 4 |  | Gas | APSCL | 1*150 | 150 | 129 | 70 | 150 | 100 | 100
|  | Ashuganj TPP Unit- 5 |  | Gas | APSCL | 1*150 | 150 | 134 | 0 | 0 | 0 | 0 | 134 |  | Gas shortage
| 59 | Ashuganj 225 MW CCPP |  | Gas | APSCL | 1*142+1*75 | 221 | 221 | 140 | 202 | 221 | 221
| 60 | Ashuganj 450 MW CCPP(North) |  | Gas | APSCL | 1*360 | 360 | 360 | 0 | 0 | 0 | 0 |  | 360 | Under maint.
| 61 | Ashuganj 450 MW CCPP(South) |  | Gas | APSCL | 1*360 | 360 | 360 | 265 | 55 | 400 | 400
| 62 | Ashuganj 50 MW PP |  | Gas | APSCL | 14*3.968 | 53 | 45 | 0 | 23 | 26 | 26 | 19 |  | Gas shortage
| 63 | Ashuganj 55 MW PP (Precision) |  | Gas | RPP | 15*4 | 55 | 55 | 2 | 53 | 55 | 55
| 64 | Ashuganj 195MW PP (APSCL-United) |  | Gas | IPP | 20*9.73+1*16 | 195 | 195 | 0 | 55 | 73 | 73 | 122 |  | Gas shortage
| 65 | Ashuganj 51 MW PP (Midland) |  | Gas | IPP | 6*9.34 | 51 | 51 | 51 | 51 | 51 | 51
| 66 | Ashuganj 150MW PP (Midland) |  | HFO | IPP | 23*7.015 | 150 | 150 | 133 | 142 | 150 | 150
| 67 | Titas 50 MW Peaking PP |  | HFO | PDB | 6*8.92 | 52 | 52 | 0 | 0 | 0 | 50
| 68 | Chandpur 150 MW CCPP |  | Gas | PDB | 1*106+1*57 | 163 | 163 | 76 | 50 | 80 | 80
| 69 | Chandpur 200MW (Desh energy) |  | HFO | IPP | 0 | 200 | 200 | 68 | 165 | 200 | 200
| 70 | Feni 22MW PP (Doreen) |  | Gas | SIPP, PDB | 8*2.90 | 22 | 22 | 21 | 21 | 22 | 22
| 71 | Feni 11 MW PP (Doreen) |  | Gas | SIPP, REB | 4*2.90 | 11 | 11 | 11 | 11 | 11 | 11
| ** | Impoprt (Tripura) |  |  | Imported power | 0 | 160 | 160 | 82 | 102 | 139 | 148
| 72 | Jangalia 33MW PP (Summit) |  | Gas | SIPP, PDB | 4*8.73 | 33 | 33 | 25 | 25 | 25 | 25 |  | 8 | Engine problem
| 73 | Jangalia 52 MW PP (Lakdanavi) |  | HFO | IPP | 6*8.92 | 52 | 52 | 8 | 25 | 52 | 52
| 74 | Cumilla 25 MW PP (Summit) |  | Gas | SIPP, PDB | 3*3.67+2*6.97 | 25 | 25 | 18 | 21 | 20 | 21
| 75 | Daudkandi 200 MW PP (B.Trac) |  | HSD | IPP | 154*1.4 | 200 | 200 | 0 | 0 | 0 | 200
| 76 | Feni Lanka Power |  | HFO | IPP | 7*18.415+1*9.78 | 114 | 114 | 0 | 0 | 114 | 114
| 77 | Chowmuhani 113 MW |  | HFO | IPP | 12*9.78+2*3.1 | 113 | 113 | 0 | 0 | 113 | 113
|  | Cumilla Area Total |  |  |  |  | 3040 | 2980 | 970 | 1151 | 1852 | 2112 | 410 | 368
| 78 | RPCL 210MW CCPP |  | Gas | IPP | 4*35+1*70 | 210 | 202 | 84 | 71 | 115 | 115 | 87 |  | Gas shortage
| 79 | Tangail 22 MW PP (Doreen) |  | Gas | SIPP, PDB | 8*2.90 | 22 | 22 | 20 | 20 | 20 | 20
| 80 | Jamalpur 95 MW PP(Powerpac) |  | HFO | IPP | 12*8.924 | 95 | 95 | 8 | 91 | 95 | 95
| 81 | Sarishabari 3 MW Solar Plant |  | Solar | IPP | 1*3 | 3 | 3 | 2 | 0 | 1.6 | 0
| 82 | Mymensingh 200 MW PP (United) |  | HFO | IPP | 200 | 200 | 200 | 0 | 16 | 200 | 200
| 83 | Jamalpur 115 MW PP (United) |  | HFO | IPP | 115 MW | 115 | 115 | 115 | 115 | 115 | 115
| 84 | Sutiakhali 50 MW Solar PP |  | Solar | IPP | 50 | 50 | 50 | 45 | 0 | 50 | 0
|  | Tangail Palli Power Gen 22 MW |  | HFO | SIPP | 4*6.7 | 0 | 0 | 0 | 0 | 0 | 0
|  | Mymensingh Area Total |  |  |  |  | 695 | 687 | 274 | 313 | 596.6 | 545 | 87 | 0
| 85 | Fenchugonj CCPP Phase-1 |  | Gas | PDB | 2*32+1*33 | 97 | 70 | 0 | 0 | 0 | 0 |  | 32 | GT-1 FGMO & GT-2 under S/D.
| 86 | Fenchugonj CCPP Phase-2 |  | Gas | PDB | 2*35+1*35 | 104 | 90 | 20 | 20 | 43 | 43
| 87 | Kushiara 163 MW CCPP (KP) |  | Gas | IPP | 1*109+1*54 | 163 | 163 | 163 | 163 | 163 | 163
| 88 | Shajibazar 330 MW CCPP |  | Gas | PDB | 3*110 | 330 | 330 | 128 | 127 | 150 | 150 | 178 |  | GT-2 under shut down for gas shortage
| 89 | Fenchugonj 51 MW PP (Barakatullah) |  | Gas | RPP | 19*2.90 | 51 | 51 | 8 | 22 | 22 | 22
| 90 | Fenchuganj 44MW (Energyprima) |  | Gas | RPP | 12*3.3+5*2 | 44 | 44 | 30 | 30 | 10 | 30
| 91 | Hobiganj 11MW PP Cofidence-E |  | Gas | SIPP, REB | 4*2.90 | 11 | 11 | 5 | 11 | 11 | 11
| 92 | Shahjibazar GTPP Unit- 8 & 9 |  | Gas | PDB | 2*35 | 70 | 66 | 17 | 18 | 36 | 36 |  | 33 | GT-8 under maint.
| 93 | Shahjibazar 86MW PP (Shahjibazar) |  | Gas | RPP | 32*2.90 | 86 | 86 | 71 | 73 | 86 | 86
|  | Shahjibazar 100 MW GTPP |  | Gas | PDB | 1*100 | 0 | 0 | 100 | 103 | 100 | 100
| 94 | Sylhet 225 MW CCPP |  | Gas | PDB | 1*142+1*89 | 231 | 231 | 121 | 170 | 180 | 180
| 95 | Sylhet 20 MW GTPP |  | Gas | PDB | 1*20 | 20 | 20 | 0 | 18 | 20 | 20
| 96 | Sylhet 50MW PP (EPL) |  | Gas | RPP | 27*2 | 50 | 50 | 0 | 0 | 0 | 0 |  |  | Contract Expired
| 97 | Shahjahanulla 25 MW PP |  | Gas | SIPP, REB | 3*9.34 | 25 | 25 | 16 | 14 | 16 | 16 |  | 9 | Engine problem
| 98 | Bibiana-II 341 MW CCPP (Summit) |  | Gas | IPP | 1*222+1*119 | 341 | 341 | 0 | 0 | 0 | 0 |  | 341 | Under maint.
| 99 | Bibiyana-III 400 MW CCPP |  | Gas | PDB | 400 MW | 400 | 400 | 120 | 120 | 180 | 180
| 100 | Sylhet 10MW PP (Desh) |  | Gas | RPP | 6*1.95 | 10 | 10 | 0 | 0 | 0 | 0 |  |  | 33 kV line maint.
|  | Bibiyana South 400 MW |  | Gas | PDB | 400 MW | 0 | 0 | 51 | 300 | 300 | 300
|  | Sylhet Area Total |  |  |  |  | 2033 | 1988 | 850 | 1189 | 1317 | 1337 | 178 | 415
| 101 | Bheramara GTPP Unit-3 |  | HSD | PDB | 1*20 | 20 | 16 | 0 | 0 | 0 | 16
| ** | Bheramara (HVDC ) |  | 0 | Imported power | 2*500 | 1000 | 1000 | 552 | 792 | 559 | 799
| 102 | Khulna 115 PP MW (KPCL-2) |  | HFO | QRPP | 7*17 | 115 | 115 | 0 | 83 | 115 | 115
| 102 | Faridpur 50 MW Peaking PP |  | HFO | PDB | 8*6.89 | 54 | 54 | 0 | 0 | 25 | 25 |  | 29 | Engine problem
| 104 | Khulna 225 MW CCPP |  | HSD | NWPGCL | 1*150+1*75 | 230 | 230 | 0 | 0 | 0 | 220
| 105 | Gopalganj 100 MW Peaking PP |  | HFO | PDB | 16*6.98 | 109 | 109 | 0 | 0 | 65 | 65 |  | 44 | Engine problem
| 106 | Bheramara 410 MW CCPP |  | Gas | NWPGCL | 1*278+1*132 | 410 | 410 | 270 | 60 | 270 | 270
| 107 | Noapara 40 MW PP (Khanjahan Ali) |  | HFO | QRPP | 5*8.5 | 40 | 40 | 0 | 0 | 40 | 40
| 108 | Noapara 100 MW PP (Bangla Trac) |  | HSD | IPP | 70*1.4 | 100 | 100 | 0 | 0 | 0 | 100
| 109 | Rupsha 105 MW PP (Orion rupsha) |  | HFO | IPP | 6*18.445 | 105 | 105 | 90 | 90 | 90 | 90 |  | 15 | Engine problem
| 110 | Madhumati 100 MW PP |  | HFO | SWPGCL | 100 MW | 105 | 105 | 0 | 0 | 100 | 100
|  | Khulna Area Total |  |  |  |  | 2288 | 2284 | 912 | 1025 | 1264 | 1840 | 0 | 88
| 111 | Barisal 110 MW PP (Summit ) |  | HFO | IPP | 7*17.076 | 110 | 110 | 0 | 96 | 110 | 110
| 112 | Bhola 33 MW PP (Venture) |  | Gas | RPP | 1*34.50 | 33 | 33 | 18 | 26 | 27 | 27 |  | 6 | Engine problem
| 113 | Bhola 225 MW CCPP |  | Gas | PDB | 2*63+1*68 | 194 | 194 | 0 | 0 | 0 | 0 |  | 194 | Under maintenance
| 114 | Bhola 95 MW PP (Aggreko) |  | Gas | QRPP | 96*1.10 | 95 | 95 | 12 | 12 | 95 | 95
| 115 | Payra 1320 MW |  | Coal | BCPCL | 1*622 | 622 | 622 | 290 | 550 | 600 | 660
|  | Bhola Nutan Biddut BD LTD |  | Gas | IPP | 220 | 0 | 0 | 11 | 16 | 35 | 35
|  | United Payra Power Ltd. |  | HFO | IPP | 8*18.5+1*9.5 | 0 | 0 | 0 | 0 | 0 | 0
|  | Barisal Area Total |  |  |  |  | 1054 | 1054 | 331 | 700 | 867 | 927 | 0 | 200
| 116 | Baghabari 71 MW GTPP |  | Gas | PDB | 1*71 | 71 | 71 | 0 | 0 | 0 | 0 |  |  | Gas shortage
|  | Baghabari 100 MW GTPP |  | Gas | PDB | 1*100 | 100 | 100 | 0 | 0 | 0 | 0 | 100 |  | Gas shortage
| 117 | Baghabari 50 MW Peaking PP |  | HFO | PDB | 6*8.9 | 52 | 52 | 0 | 0 | 0 | 50
| 118 | Bera 70 MW Peaking PP |  | HFO | PDB | 9*8.29 | 71 | 71 | 0 | 0 | 0 | 40
| 119 | Amnura 50 MW PP(Sinha) |  | HFO | QRPP | 7*7.79 | 50 | 50 | 24 | 0 | 35 | 35 |  | 16 | Engine problem
| 120 | Katakhali 50 MW PP (Northern) |  | HFO | QRPP | 6*8.9 | 50 | 50 | 0 | 0 | 50 | 50
| 121 | Katakhali 50 MW Peaking PP |  | HFO | PDB | 6*8.7 | 50 | 50 | 0 | 0 | 50 | 50
| 122 | Sirajgonj 225MW CCPP Unit-1 |  | Gas/HSD | NWPGCL | 1*150+1*75 | 210 | 210 | 0 | 0 | 0 | 0 |  | 210 | Under maint
| 123 | Sirajgonj 225MW CCPP Unit-2 |  | Gas/HSD | NWPGCL | 1*150+1*75 | 220 | 220 | 0 | 0 | 0 | 0 |  | 220 | Under maint
| 124 | Sirajgonj 225MW CCPP Unit-3 |  | Gas/HSD | NWPGCL | 1*141 | 220 | 220 | 191 | 135 | 225 | 225 |  |  | FGMO
| 125 | Sirajgonj 400 MW CCPP Unit-4 |  | Gas/HSD | SNWPGCL | 1*282+1*132 | 414 | 414 | 406 | 335 | 400 | 400 |  |  | FGMO
| 126 | Santahar 50 MW Peaking PP |  | HFO | PDB | 6*8.7 | 50 | 50 | 0 | 0 | 0 | 34
| 127 | Bogra 22 MW PP (GBB) |  | Gas | RPP | 6*4 | 22 | 22 | 22 | 22 | 22 | 22
| 128 | Bogura 20 MW PP (Energyprima) |  | Gas | RPP | 5*3.3+5*2 | 20 | 10 | 0 | 0 | 0 | 0 |  |  | Contract Expired
| 129 | Ullapara 11 MW PP (Summit) |  | Gas | SIPP, REB | 4*2.90 | 11 | 11 | 11 | 11 | 11 | 11
| 130 | Natore 52 MW PP (Rajlanka) |  | HFO | IPP | 52 | 52 | 52 | 0 | 0 | 52 | 52
| 131 | Chapainawabganj 100 MW Peaking PP |  | HFO | PDB | 104 | 104 | 104 | 52 | 105 | 100 | 100
| 132 | Baghabari 200 MW PP (Paramount) |  | HSD | IPP | 200 MW | 200 | 200 | 0 | 0 | 200 | 200
| 133 | Bagura 113 MW PP (Confidence)-2 |  | HFO | IPP | 113 MW | 113 | 113 | 111 | 111 | 113 | 113
| 134 | Confidence Power Bogura Unit-1 113 MW |  | HFO | IPP | 6*18.55 | 113 | 113 | 0 | 113 | 113 | 113
|  | Rajshahi Area Total |  |  |  |  | 2193 | 2183 | 817 | 832 | 1371 | 1495 | 100 | 446
| 135 | Barapukuria TPP Unit-1 |  | Coal | PDB | 1*125 | 125 | 85 | 87 | 90 | 90 | 90
|  | Barapukuria TPP Unit-2 |  | Coal | PDB | 1*125 | 125 | 85 | 0 | 0 | 0 | 0 |  | 85 | Under maint.
| 136 | Barapukuria 275 MW TPP Unit-3 |  | Coal | PDB | 1*275 | 274 | 274 | 0 | 0 | 0 | 0 |  | 274 | Under maint.
| 137 | Rangpur 20 MW GTPP |  | HSD | PDB | 1*20 | 20 | 20 | 0 | 0 | 0 | 0 |  | 20 | Under maint.
| 138 | Saidpur 20 MW GTPP |  | HSD | PDB | 1*20 | 20 | 20 | 0 | 0 | 0 | 0 |  | 20 | Engine problem
| 139 | Rangpur 113 MW PP (Confidence) |  | HFO | IPP | 113 MW | 113 | 113 | 0 | 113 | 113 | 113
| 140 | Sympa Solar Power 8MW |  | Solar | IPP | 8 MW | 8 | 8 | 4 | 0 | 8 | 0
|  | Rangpur Area Total |  |  |  |  | 685 | 605 | 91 | 203 | 211 | 203 | 0 | 399
|  | Total |  |  |  |  | 20595 | 20104 | 7251 | 8763 | 12222.6 | 13481 | 2604 | 2914
|  | Usable load at Substation end after deducting Auxiliary use & Transmission loss | [6 empty] | 6797.5539 | 8215 | 11458.2516 | 12637.9567
| A. |  | 2020-12-20 | (Yesterday) |  |  |  |  | Sunday
| 1 | Highest Generation : |  |  | 8763 | MW at | 19:30 | hrs | 11 Evening Peak Hour : | [5 empty] | 19:30 | hrs.
| 2 | Minimum Generation : |  |  | 5335 | MW at | 5:00 | hrs | 12 Max. Demand (Generation end) at evening peak hour : | [5 empty] | 8763 | MW
| 3 | Day peak Generation : |  |  | 7251 | MW at | 12:00 | hrs | 13 Max. Demand (Substation end) at evening peak hour : | [5 empty] | 8215 | MW
| 4 | Evening peak Generation : |  |  | 8763 | MW at | 19:30 | hrs | 14 Load Shed (Substation end) at evening peak hour : | [5 empty] | 0 | MW
| 5 | Total Energy Generation : |  | 168.4538 | MKWHr | By Solar | 0.44055 | MKWHr | 15. Area wise Demand (S/S end), Supply (S/S end) & | [5 empty] | 16 Hourly Load Shed during
|  | By Gas : | 105.3216 | MKWHr |  | By Oil: | 34.7989 | MKWHr | Load Shed (S/S end) at Evening peak hour in MW : | [5 empty] | Evening Peak hours :
|  | By Coal : | 11.773 | MKWHr |  | By Hydro: | 0.95648 | MKWHr | Area | Demand | Supply |  | Loadshed |  | Time |  | Loadshed
| 6 | Generation Shortfall : |  | For Fuel Limitation = |  |  | 2604 | MW | Dhaka | 2938 | 2938 |  | 0
|  |  |  | For Plants S/D or M/C prob = |  |  | 2914 | MW | Chittagong | 816 | 816 |  | 0 |  | 18:00 |  | 0
|  |  |  | Total = |  |  | 5518 | MW | Khulna | 1068 | 1068 |  | 0 |  | 18:30 |  | 0
| 7 | Total Gas Supplied : |  |  | 834.4 | MMCFD |  |  | Rajshahi | 869 | 869 |  | 0 |  | 19:00 |  | 0
| 8 | Fuel Cost : | i) Gas : | Taka | 110045811.972 | ii) Oil : | Taka | 275853729.62 | Comilla | 708 | 708 |  | 0 |  | 19:30 |  | 0
|  |  | iii) Coal : |  | 55106910.89 | Total | Taka | 441006452.482 | Mymensingh | 680 | 680 |  | 0 |  | 20:00 |  | 0
| 9 | Power flow through E-W Interconnectors : |  | Taka |  | i) Energy | 0.769 | MKWHr. | Sylhet | 310 | 310 |  | 0 |  | 21:00 |  | 0
|  | ii) During Peak Demand : |  |  | -200 | MW (E to W) at | 19:30 | hrs | Barisal | 245 | 245 |  | 0 |  | 22:00 |  | 0
|  | iii) Maximum : |  |  | -280 | MW at | 24:00 | hrs | Rangpur | 581 | 581 |  | 0 |  | 23:00 |  | 0
| 10 | Maximum Temperature in Dhaka was |  |  |  | 24.6° C |  |  | Total | 8215 | 8215 |  | 0
| B. |  | 2020-12-21 | (Today) |  |  |  | Monday |  |  | Probable max. temperature in Dhaka |  |  | 24.5° C
Forecast
| 1 | Maximum Demand* Evening (Generation end) |  |  |  | 8800 | MW |  | 6 Total Load Shed forecast (Substation end) : |  |  |  |  | 0 | MW
| 2 | Maximum Generation (Generation end) |  |  |  | 13481 | MW |  | 7 Area wise Load Shed forecast (Substation end) :
| 3 | Maximum Demand* Day (Generation end) |  |  |  | 7200 | MW
| 4 | Reserve(Generation end) |  |  |  | 4681 | MW |  | Dhaka | Chittagong | Khulna | Rajshahi | Comilla | Mymensingh | Sylhet | Barisal | Rangpur
| 5 | Total Energy Generation |  |  |  | 169.1651 | MKWHr |  | MW | MW | MW | MW | MW | MW | MW | MW | MW
| 6 | Actual Minimum Generation up to 8:00 hrs. |  |  |  | 5558 | MW at | 5:00 | 0 | 0 | 0 | 0 | 0 | 0 | 0 | 0 | 0
| * Import Through HVDC C/B Interconnector : |  |  |  |  | i) Energy | 13.1905 | MKWHr. | ii) HVDC Flow at Peak Time |  | 792 | MW at | 19:30 | hrs.
| * Import Through Comilla C/B Interconnector : |  |  |  |  | i) Energy | 1.9728 | MKWHr. | iii) Maximum HVDC Flow : |  | 792 | MW at | 19:00 | hrs.
*Cost for HVDC, Tripura & Solar energy is not usually included in the total fuel cost.
| Water Level of Kaptai Lake at 06:00 hr (ft): |  |  |  |  | (a) Yesterday : | 98.89 |  | (b) Today: | 98.84 |  | (c) Rule Curve: |  | 104.2
.
[5 empty] | Sub Divisional Engineer | [6 empty] | Executive Engineer
[5 empty] | Network Operation Division | [6 empty] | Network Operation Division

## YesterdayGen
2020-12-20
Plant Name | Ghorasal TPP (Unit-1&2) | Ghorasal Repowered CCPP Unit-3 | Ghorasal Repowered CCPP Unit-4 | Ghorasal TPP Unit-5 | Ghorasal 365 MW CCPP Unit-7 | Ghorashal 108MW PP (Regent) | Ghorashal 78.5 MW PP(MAX) | Haripur 412 MW CCPP | Haripur 360MW CCPP(HPL) | Plant Removed | Haripur GTPP | Meghnaghat 450 MW CCPP(MPL) | Meghnaghat CCPP(Summit) | Meghnaghat 100 MW(IEL) | Madanganj 102 PP(Summit) | Madanganj-55 MW PP(Summit) | Siddhirganj 335 MW CCPP | 210 MW Siddhirgonj TPP | Siddhirgonj 2*120 MW GTPP | Siddhirganj 100 PP(Dutch Bangla) | Gagnagar 102 MW PP (Digital Power) | Kodda 150MW PP | Keraniganj 100 MW PP (Powerpac) | Bosila 108MW PP(CLC) | Pagla (DPA ) | Katpotti 52 MW PP (Sinha) | Kamalaghat 54 MW PP(Banco Energy) | Manikganj 55 MW PP (Northern) | Nababganj 55 MW PP (Southern power ) | Narshingdi 22 MW PP (Doreen) | Summit Ashulia | Summit Madhabdi | Maona 33 MW PP(Summit) | Rupganj 33 MW PP(Summit) | Gazipur 52 MW PP | Tongi 80 MW GTPP | Karnaphuli Hydro PP Unit-1, 2 & 3 | Karnaphuli Hydro PP Unit-4 & 5 | Chattogram TPP-1 | Chattogram TPP-2 | Raozan 25 MW PP | Sikalbaha 225MW CCPP (Gas) | Sikalbaha 225MW CCPP(Oil) | Sikalbaha 150MW GTPP | Sikalbaha 150MW GTPP(Oil) | Plant Removed | Tangail Palli Power Gen 22 MW | Hathazari 100 MW peaking PP | Dohazari -Kalaish 100 MW Peaking | Juldah 100 MW Unit-1 (Acorn) | Chattogram 108 MW PP (ECPV) | Patenga 50MW PP (Baraka) | Barabkunda 22 MW PP (Regent) | Malancha, Ctg. EPZ (United) | Ashuganj TPP Unit- 3 | Ashuganj TPP Unit- 4 | Ashuganj TPP Unit- 5 | Ashuganj 450 MW CCPP(North) | Ashuganj 450 MW CCPP(South) | Ashuganj 225 MW CCPP | Ashuganj 195MW PP (APSCL-United) | Chandpur 150 MW CCPP | Ashuganj 50 MW PP | Ashuganj 55 MW PP (Precision) | Ashuganj 53MW PP (United) | Ashuganj 51 MW PP (Midland) | B.Baria (Aggreko) 85MW | Titas 50 MW Peaking PP | Jangalia 52 MW PP (Lakdanavi) | Feni 22MW PP (Doreen) | Feni 11 MW PP (Doreen) | Jangalia 33MW PP (Summit) | Cumilla 25 MW PP (Summit) | Impoprt (Tripura) | RPCL 210MW CCPP | Jamalpur 95 MW PP(Powerpac) | Tangail 22 MW PP (Doreen) | Sarishabari 3 MW Solar Plant | Fenchugonj CCPP Phase-1 | Fenchugonj CCPP Phase-2 | Fenchugonj 51 MW PP (Barakatullah) | Fenchuganj 44MW (Energyprima) | Kushiara 163 MW CCPP (KP) | Shajibazar 330 MW CCPP | Shahjibazar GTPP Unit- 8 & 9 | Shahjibazar 86MW PP (Shahjibazar) | Shahjibazar 50MW PP (EPL) | Sylhet 225 MW CCPP | Sylhet 20 MW GTPP | Sylhet 50MW PP (EPL) | Sylhet 10MW PP (Desh) | Bibiana-II 341 MW CCPP (Summit) | Shahjahanulla 25 MW PP | Hobiganj 11MW PP Cofidence-E | Daudkandi 200 MW PP (B.Trac) | Kodda 300 MW PP Unit-2 (Summit) | Keranigonj 300 MW PP (APR) | Bramhangoan 100 MW PP (Aggreko) | Mymensingh 200 MW PP (United) | Aurahati 100MW PP (Aggreko) | Kodda 149 MW PP Unit-1 (Summit) | Teknaf 20MW PP (Solartech) | Juldah 100 MW PP Unit-3 (Acorn) | Chandpur 200MW (Desh energy) | Ashuganj 150MW PP (Midland) | Bibiyana-III 400 MW CCPP | Jamalpur 115 MW PP (United) | Gazipur 100 MW PP | Sikalbaha 105 MW PP (Baraka Sikalbaha) | Kaptai 7 MW Solar PP | Anwara 300 MW PP (United) | Jodiac Power | Karnaphuli Power Ltd. | Feni Lanka Power | Chowmuhani 113 MW | Juldah unit-2 (Acorn) | Bibiyana South 400 MW | Meghnaghat 104 MW PP (OPCL) | Sutiakhali 50 MW Solar PP | Manikgonj 162MW PP(MPGL) | Anlima Energy Ltd. | Shahjibazar 100 MW GTPP | EasternBlank | Bheramara (HVDC ) | Bheramara GTPP Unit-3 | Bheramara 410 MW CCPP | Khulna 115 MW PP (KPCL-1 & 3) | Khulna 115 PP MW (KPCL-2) | Khulna 225 MW CCPP | Khulna 60MW | Khulna (Aggreeco) 55MW | Faridpur 50 MW Peaking PP | Gopalganj 100 MW Peaking PP | Noapara 40 MW PP (Khanjahan Ali) | Bhola 225 MW CCPP | Bhola 33 MW PP (Venture) | Barisal 110 MW PP (Summit ) | Barisal GT PP Unit-1& 2 | Baghabari 100 MW GTPP | Baghabari 71 MW GTPP | Baghabari 50 MW Peaking PP | Bera 70 MW Peaking PP | Chapainawabganj 100 MW Peaking PP | Amnura 50 MW PP(Sinha) | Katakhali 50 MW PP (Northern) | Katakhali 50 MW Peaking PP | Natore 52 MW PP (Rajlanka) | Santahar 50 MW Peaking PP | Bogra 22 MW PP (GBB) | Bogura 20 MW PP (Energyprima) | Ullapara 11 MW PP (Summit) | Barapukuria TPP Unit-1 | Barapukuria TPP Unit-2 | Barapukuria 275 MW TPP Unit-3 | Rangpur 20 MW GTPP | Saidpur 20 MW GTPP | Sirajgonj 225MW CCPP Unit-1 (Gas) | Sirajgonj 225MW CCPP Unit-1(Oil) | Sirajgonj 225 MW CCPP Unit-2 (Gas) | Sirajgonj 225 MW CCPP Unit-2 (Oil) | Bhola 95 MW PP (Aggreko) | Noapara 100 MW PP (Bangla Trac) | Sirajgonj 225MW CCPP Unit-3 (Gas) | Sirajgonj 225MW CCPP Unit-3 (Oil) | Sirajgonj 400 MW CCPP Unit-4 | Rupsha 105 MW PP (Orion rupsha) | Baghabari 200 MW PP (Paramount) | Bagura 113 MW PP (Confidence)-2 | Madhumati 100 MW PP | Rangpur 113 MW PP (Confidence) | Sirajgonj 400MW CCPP Unit-4 (Oil) | Sympa Solar Power 8MW | Confidence Power Bogura Unit-1 113 MW | Payra 1320 MW | Bhola Nutan Biddut BD LTD (GAS) | Bhola Nutan Biddut BD LTD (OIL) | United Payra Power Ltd. | WesternBlank | Eastern Grid Total | Western Grid Total | Total (MW) | Gas (Public) | HVDC | Gas (Private) | Oil (Private) | Coal | Hydro | Oil (Public) | Tripura | Solar | Shortage | Water Level
1:00 | 0 | 0 | 0 | 115 | 300 | 105 | 0 | 352 | 353 |  | 0 | 350 | 0 | 0 | 0 | 0 | 0 | 0 | 0 | 0 | 0 | 0 | 0 | 0 | 0 | 0 | 0 | 0 | 0 | 19 | 25 | 33 | 22 | 33 | 0 | 0 | 48 | 0 | 0 | 0 | 0 | 201 | 0 | 0 | 0 |  | 0 | 0 | 0 | 0 | 0 | 0 | 16 | 38 | 0 | 70 | 0 | 0 | 280 | 125 | 8 | 81 | 0 | 0 | 0 | 51 | 0 | 0 | 0 | 21 | 11 | 25 | 21 | 70 | 110 | 0 | 20 | 0 | 0 | 20 | 8 | 5 | 130 | 127 | 20 | 75 | 0 | 120 | 0 | 0 | 0 | 0 | 14 | 5 | 0 | 0 | 0 | 0 | 0 | 0 | 0 | 0 | 0 | 0 | 0 | 110 | 8 | 0 | 0 | 0 | 33 | 54 | 0 | 0 | 0 | 0 | 300 | 73 | 0 | 0 | 0 | 100 |  | 412 | 0 | 345 | 0 | 0 | 0 | 0 | 0 | 0 | 0 | 0 | 0 | 25 | 0 | 0 | 0 | 0 | 0 | 0 | 0 | 0 | 0 | 0 | 0 | 0 | 22 | 0 | 5 | 88 | 0 | 0 | 0 | 0 | 0 | 0 | 0 | 0 | 13 | 0 | 180 | 0 | 430 | 0 | 0 | 0 | 0 | 0 | 0 | 0 | 0 | 430 | 36 | 0 | 0 |  | 4105 | 1986 | 6091 | 3226 | 412 | 1649 | 168 | 518 | 48 | 0 | 70 | 0 | 0 | 98.9
2:00 | 0 | 0 | 0 | 115 | 300 | 105 | 0 | 350 | 353 |  | 0 | 320 | 0 | 0 | 0 | 0 | 0 | 0 | 0 | 0 | 0 | 0 | 0 | 0 | 0 | 0 | 0 | 0 | 0 | 19 | 25 | 33 | 22 | 33 | 0 | 0 | 48 | 0 | 0 | 0 | 0 | 202 | 0 | 0 | 0 |  | 0 | 0 | 0 | 0 | 0 | 0 | 16 | 30 | 0 | 70 | 0 | 0 | 250 | 125 | 8 | 74 | 0 | 0 | 0 | 51 | 0 | 0 | 0 | 21 | 11 | 25 | 21 | 66 | 110 | 0 | 20 | 0 | 0 | 20 | 8 | 5 | 130 | 126 | 20 | 75 | 0 | 120 | 0 | 0 | 0 | 0 | 14 | 5 | 0 | 0 | 0 | 0 | 0 | 0 | 0 | 0 | 0 | 0 | 0 | 120 | 8 | 0 | 0 | 0 | 0 | 0 | 0 | 0 | 0 | 0 | 300 | 0 | 0 | 0 | 0 | 100 |  | 412 | 0 | 345 | 0 | 0 | 0 | 0 | 0 | 0 | 0 | 0 | 0 | 22 | 0 | 0 | 0 | 0 | 0 | 0 | 0 | 0 | 0 | 0 | 0 | 0 | 22 | 0 | 5 | 88 | 0 | 0 | 0 | 0 | 0 | 0 | 0 | 0 | 13 | 0 | 183 | 0 | 391 | 0 | 0 | 0 | 0 | 0 | 0 | 0 | 0 | 340 | 36 | 0 | 0 |  | 3874 | 1857 | 5731 | 3200 | 412 | 1569 | 8 | 428 | 48 | 0 | 66 | 0 | 0 | 98.9
3:00 | 0 | 0 | 0 | 115 | 300 | 105 | 0 | 364 | 353 |  | 0 | 370 | 0 | 0 | 0 | 0 | 0 | 0 | 0 | 0 | 0 | 0 | 0 | 0 | 0 | 0 | 0 | 0 | 0 | 0 | 25 | 28 | 22 | 33 | 0 | 0 | 47 | 0 | 0 | 0 | 0 | 214 | 0 | 0 | 0 |  | 0 | 0 | 0 | 0 | 0 | 0 | 16 | 5 | 0 | 70 | 0 | 0 | 260 | 125 | 8 | 83 | 0 | 0 | 0 | 51 | 0 | 0 | 0 | 21 | 0 | 0 | 21 | 66 | 111 | 0 | 20 | 0 | 0 | 20 | 8 | 5 | 110 | 126 | 20 | 10 | 0 | 120 | 0 | 0 | 0 | 0 | 14 | 0 | 0 | 0 | 0 | 0 | 0 | 0 | 0 | 0 | 0 | 0 | 0 | 120 | 8 | 0 | 0 | 0 | 0 | 0 | 0 | 0 | 0 | 0 | 300 | 0 | 0 | 0 | 0 | 100 |  | 412 | 0 | 345 | 0 | 0 | 0 | 0 | 0 | 0 | 0 | 0 | 0 | 21 | 0 | 0 | 0 | 0 | 0 | 0 | 0 | 0 | 0 | 0 | 0 | 0 | 0 | 0 | 5 | 87 | 0 | 0 | 0 | 0 | 0 | 0 | 0 | 0 | 13 | 0 | 187 | 0 | 430 | 0 | 0 | 0 | 0 | 0 | 0 | 0 | 0 | 300 | 36 | 0 | 0 |  | 3794 | 1836 | 5630 | 3185 | 412 | 1525 | 8 | 387 | 47 | 0 | 66 | 0 | 0 | 98.89
4:00 | 0 | 0 | 0 | 115 | 300 | 105 | 0 | 370 | 353 |  | 0 | 400 | 0 | 0 | 0 | 0 | 0 | 0 | 0 | 0 | 0 | 0 | 0 | 0 | 0 | 0 | 0 | 0 | 0 | 0 | 25 | 28 | 22 | 33 | 0 | 0 | 46 | 0 | 0 | 0 | 0 | 201 | 0 | 0 | 0 |  | 0 | 0 | 0 | 0 | 0 | 0 | 16 | 5 | 0 | 70 | 0 | 0 | 270 | 130 | 8 | 80 | 0 | 0 | 0 | 51 | 0 | 0 | 0 | 21 | 0 | 0 | 18 | 64 | 111 | 0 | 20 | 0 | 0 | 20 | 8 | 5 | 110 | 127 | 20 | 10 | 0 | 120 | 0 | 0 | 0 | 0 | 14 | 0 | 0 | 0 | 0 | 0 | 0 | 0 | 0 | 0 | 0 | 0 | 0 | 120 | 0 | 0 | 0 | 0 | 0 | 0 | 0 | 0 | 0 | 0 | 230 | 0 | 0 | 0 | 0 | 100 |  | 316 | 0 | 345 | 0 | 0 | 0 | 0 | 0 | 0 | 0 | 0 | 0 | 19 | 0 | 0 | 0 | 0 | 0 | 0 | 0 | 0 | 0 | 0 | 0 | 0 | 0 | 0 | 5 | 87 | 0 | 0 | 0 | 0 | 0 | 0 | 0 | 0 | 13 | 0 | 187 | 0 | 402 | 0 | 0 | 0 | 0 | 0 | 0 | 0 | 0 | 280 | 36 | 0 | 0 |  | 3746 | 1690 | 5436 | 3118 | 316 | 1525 | 0 | 367 | 46 | 0 | 64 | 0 | 0 | 98.89
5:00 | 0 | 0 | 0 | 115 | 300 | 105 | 0 | 370 | 330 |  | 0 | 370 | 0 | 0 | 0 | 0 | 0 | 0 | 0 | 0 | 0 | 0 | 10 | 0 | 0 | 0 | 17 | 0 | 0 | 0 | 25 | 28 | 22 | 33 | 0 | 0 | 46 | 0 | 0 | 0 | 0 | 219 | 0 | 0 | 0 |  | 0 | 0 | 0 | 0 | 0 | 0 | 16 | 10 | 0 | 70 | 0 | 0 | 270 | 130 | 8 | 80 | 0 | 0 | 0 | 10 | 0 | 0 | 0 | 21 | 0 | 0 | 18 | 62 | 111 | 0 | 20 | 0 | 0 | 20 | 8 | 5 | 130 | 127 | 20 | 10 | 0 | 120 | 0 | 0 | 0 | 0 | 14 | 0 | 0 | 0 | 0 | 0 | 0 | 0 | 0 | 0 | 0 | 6 | 0 | 120 | 0 | 0 | 0 | 0 | 0 | 10 | 0 | 0 | 0 | 0 | 200 | 6 | 0 | 0 | 0 | 0 |  | 316 | 0 | 351 | 0 | 0 | 0 | 0 | 0 | 0 | 0 | 0 | 0 | 18 | 0 | 0 | 0 | 0 | 0 | 0 | 0 | 0 | 0 | 0 | 0 | 0 | 0 | 0 | 5 | 89 | 0 | 0 | 0 | 0 | 0 | 0 | 0 | 0 | 13 | 0 | 187 | 0 | 428 | 0 | 0 | 0 | 0 | 0 | 0 | 0 | 0 | 280 | 36 | 0 | 0 |  | 3612 | 1723 | 5335 | 3012 | 316 | 1481 | 49 | 369 | 46 | 0 | 62 | 0 | 0 | 98.89
6:00 | 0 | 0 | 0 | 115 | 300 | 101 | 0 | 395 | 353 |  | 0 | 370 | 0 | 0 | 0 | 0 | 0 | 0 | 0 | 0 | 0 | 0 | 10 | 0 | 0 | 0 | 54 | 0 | 0 | 0 | 25 | 26 | 22 | 33 | 0 | 0 | 45 | 0 | 0 | 0 | 0 | 215 | 0 | 0 | 0 |  | 0 | 0 | 0 | 0 | 0 | 8 | 16 | 32 | 0 | 70 | 0 | 0 | 270 | 130 | 8 | 80 | 0 | 0 | 0 | 10 | 0 | 0 | 0 | 21 | 0 | 0 | 18 | 68 | 111 | 0 | 20 | 0 | 0 | 20 | 8 | 5 | 163 | 127 | 20 | 10 | 0 | 120 | 0 | 0 | 0 | 0 | 14 | 0 | 0 | 0 | 0 | 0 | 0 | 0 | 0 | 0 | 50 | 27 | 1 | 120 | 0 | 0 | 0 | 0 | 100 | 35 | 0 | 0 | 0 | 0 | 200 | 24 | 0 | 0 | 0 | 0 |  | 316 | 0 | 350 | 0 | 0 | 0 | 0 | 0 | 0 | 0 | 0 | 0 | 20 | 0 | 0 | 0 | 0 | 0 | 0 | 0 | 0 | 0 | 0 | 0 | 0 | 15 | 0 | 5 | 92 | 0 | 0 | 0 | 0 | 0 | 0 | 0 | 0 | 13 | 0 | 196 | 0 | 414 | 0 | 0 | 0 | 0 | 0 | 0 | 0 | 0 | 290 | 36 | 0 | 0 |  | 3970 | 1747 | 5717 | 3039 | 316 | 1558 | 309 | 382 | 45 | 0 | 68 | 0 | 0 | 98.89
7:00 | 0 | 0 | 0 | 115 | 300 | 101 | 0 | 367 | 353 |  | 0 | 370 | 0 | 0 | 0 | 7 | 0 | 0 | 0 | 0 | 0 | 0 | 10 | 0 | 0 | 0 | 54 | 0 | 0 | 0 | 25 | 28 | 22 | 33 | 0 | 0 | 45 | 0 | 0 | 0 | 0 | 201 | 0 | 0 | 0 |  | 0 | 0 | 0 | 0 | 0 | 30 | 16 | 35 | 0 | 70 | 0 | 0 | 270 | 130 | 8 | 80 | 0 | 0 | 0 | 34 | 0 | 0 | 0 | 21 | 0 | 0 | 18 | 66 | 112 | 0 | 20 | 0 | 0 | 20 | 8 | 5 | 163 | 128 | 20 | 40 | 0 | 120 | 0 | 0 | 0 | 0 | 14 | 2 | 0 | 0 | 0 | 0 | 0 | 0 | 0 | 1 | 100 | 34 | 26 | 120 | 0 | 0 | 0 | 0 | 121 | 54 | 0 | 0 | 0 | 0 | 200 | 53 | 1 | 0 | 0 | 100 |  | 411 | 0 | 345 | 0 | 0 | 0 | 0 | 0 | 0 | 0 | 0 | 0 | 15 | 0 | 0 | 0 | 0 | 0 | 0 | 0 | 0 | 0 | 0 | 0 | 0 | 22 | 0 | 5 | 90 | 0 | 0 | 0 | 0 | 0 | 0 | 0 | 0 | 13 | 0 | 183 | 0 | 310 | 17 | 0 | 0 | 0 | 0 | 0 | 0 | 0 | 300 | 36 | 0 | 0 |  | 4271 | 1747 | 6018 | 3085 | 411 | 1513 | 506 | 390 | 45 | 0 | 66 | 2 | 0 | 98.88
8:00 | 0 | 0 | 0 | 115 | 300 | 102 | 0 | 356 | 353 |  | 0 | 370 | 0 | 0 | 0 | 20 | 0 | 0 | 0 | 0 | 0 | 0 | 10 | 0 | 0 | 0 | 54 | 55 | 0 | 19 | 25 | 28 | 22 | 33 | 0 | 0 | 45 | 0 | 0 | 0 | 0 | 212 | 0 | 0 | 0 |  | 0 | 0 | 0 | 0 | 0 | 30 | 16 | 7 | 0 | 70 | 0 | 0 | 275 | 125 | 8 | 80 | 0 | 0 | 0 | 39 | 0 | 0 | 0 | 19 | 11 | 23 | 18 | 66 | 111 | 0 | 20 | 0 | 0 | 20 | 8 | 5 | 163 | 127 | 20 | 76 | 0 | 120 | 0 | 0 | 0 | 0 | 8 | 2 | 0 | 22 | 0 | 0 | 0 | 0 | 0 | 5 | 100 | 34 | 53 | 121 | 74 | 0 | 0 | 0 | 124 | 54 | 0 | 0 | 0 | 10 | 200 | 66 | 9 | 0 | 0 | 100 |  | 505 | 0 | 345 | 0 | 0 | 0 | 0 | 0 | 0 | 0 | 0 | 0 | 12 | 0 | 0 | 0 | 0 | 0 | 0 | 0 | 0 | 0 | 0 | 0 | 0 | 22 | 0 | 8 | 88 | 0 | 0 | 0 | 0 | 0 | 0 | 0 | 0 | 13 | 0 | 190 | 0 | 338 | 17 | 0 | 49 | 0 | 0 | 0 | 0 | 0 | 300 | 12 | 0 | 0 |  | 4558 | 1899 | 6457 | 3139 | 505 | 1528 | 772 | 388 | 45 | 0 | 66 | 14 | 0 | 98.88
9:00 | 0 | 0 | 0 | 115 | 300 | 105 | 0 | 362 | 355 |  | 0 | 370 | 0 | 5 | 0 | 48 | 0 | 0 | 0 | 0 | 0 | 0 | 10 | 0 | 0 | 0 | 54 | 55 | 0 | 19 | 25 | 32 | 22 | 33 | 0 | 0 | 45 | 0 | 0 | 0 | 0 | 201 | 0 | 0 | 0 |  | 0 | 0 | 0 | 0 | 0 | 32 | 16 | 5 | 0 | 70 | 0 | 0 | 160 | 150 | 0 | 80 | 0 | 0 | 0 | 43 | 0 | 0 | 0 | 19 | 11 | 25 | 16 | 72 | 111 | 30 | 20 | 0 | 0 | 20 | 8 | 20 | 163 | 129 | 20 | 74 | 0 | 120 | 0 | 0 | 0 | 0 | 8 | 2 | 0 | 145 | 0 | 0 | 0 | 0 | 0 | 12 | 100 | 43 | 105 | 109 | 115 | 0 | 0 | 2 | 125 | 54 | 0 | 0 | 0 | 50 | 200 | 77 | 23 | 0 | 0 | 100 |  | 505 | 0 | 330 | 0 | 0 | 0 | 0 | 0 | 0 | 0 | 0 | 0 | 13 | 0 | 0 | 0 | 0 | 0 | 0 | 0 | 12 | 0 | 0 | 0 | 0 | 22 | 0 | 8 | 86 | 0 | 0 | 0 | 0 | 0 | 0 | 0 | 0 | 13 | 0 | 193 | 0 | 363 | 53 | 0 | 105 | 0 | 0 | 0 | 1 | 0 | 300 | 11 | 0 | 0 |  | 4840 | 2015 | 6855 | 3026 | 505 | 1565 | 1218 | 386 | 45 | 0 | 72 | 38 | 0 | 98.88
10:00 | 0 | 0 | 0 | 115 | 300 | 105 | 0 | 354 | 328 |  | 0 | 360 | 0 | 7 | 0 | 55 | 0 | 0 | 0 | 10 | 0 | 0 | 20 | 0 | 0 | 0 | 54 | 55 | 0 | 19 | 25 | 32 | 22 | 33 | 0 | 0 | 46 | 0 | 0 | 0 | 0 | 202 | 0 | 0 | 0 |  | 0 | 0 | 0 | 0 | 0 | 44 | 16 | 6 | 0 | 70 | 0 | 0 | 11 | 220 | 0 | 72 | 0 | 0 | 0 | 51 | 0 | 0 | 0 | 19 | 0 | 25 | 17 | 76 | 106 | 40 | 20 | 1 | 0 | 20 | 8 | 30 | 130 | 128 | 20 | 72 | 0 | 143 | 0 | 0 | 0 | 0 | 8 | 2 | 0 | 203 | 0 | 0 | 0 | 0 | 0 | 15 | 100 | 58 | 122 | 118 | 115 | 0 | 0 | 3 | 159 | 54 | 0 | 0 | 0 | 100 | 29 | 90 | 35 | 0 | 0 | 100 |  | 552 | 0 | 315 | 0 | 0 | 0 | 0 | 0 | 0 | 0 | 0 | 0 | 15 | 0 | 0 | 0 | 0 | 0 | 0 | 0 | 24 | 0 | 0 | 0 | 0 | 22 | 0 | 8 | 87 | 0 | 0 | 0 | 0 | 0 | 0 | 0 | 0 | 13 | 0 | 187 | 0 | 338 | 90 | 0 | 111 | 0 | 0 | 0 | 2 | 0 | 300 | 12 | 0 | 0 |  | 4798 | 2076 | 6874 | 2756 | 552 | 1490 | 1511 | 387 | 46 | 0 | 76 | 56 | 0 | 98.88
11:00 | 0 | 0 | 0 | 115 | 300 | 105 | 0 | 362 | 258 |  | 0 | 350 | 0 | 7 | 12 | 55 | 0 | 0 | 0 | 40 | 0 | 0 | 20 | 0 | 0 | 0 | 54 | 55 | 0 | 19 | 25 | 32 | 22 | 33 | 0 | 0 | 46 | 0 | 0 | 0 | 0 | 182 | 0 | 0 | 0 |  | 0 | 0 | 0 | 0 | 0 | 48 | 16 | 3 | 0 | 70 | 0 | 0 | 265 | 131 | 0 | 80 | 0 | 0 | 0 | 51 | 0 | 0 | 7 | 19 | 11 | 25 | 18 | 80 | 107 | 8 | 20 | 2 | 0 | 20 | 8 | 30 | 110 | 128 | 17 | 72 | 0 | 131 | 0 | 0 | 0 | 0 | 16 | 2 | 0 | 250 | 0 | 0 | 0 | 0 | 0 | 18 | 100 | 68 | 135 | 120 | 108 | 0 | 0 | 4 | 160 | 38 | 0 | 0 | 0 | 100 | 41 | 90 | 42 | 0 | 0 | 100 |  | 552 | 0 | 270 | 0 | 0 | 0 | 0 | 0 | 0 | 0 | 0 | 0 | 15 | 0 | 0 | 0 | 0 | 0 | 0 | 52 | 24 | 0 | 0 | 0 | 0 | 22 | 0 | 11 | 87 | 0 | 0 | 0 | 0 | 0 | 0 | 0 | 0 | 12 | 0 | 171 | 0 | 292 | 90 | 0 | 111 | 0 | 0 | 0 | 4 | 0 | 280 | 35 | 0 | 0 |  | 4961 | 2028 | 6989 | 2879 | 552 | 1363 | 1580 | 367 | 46 | 52 | 80 | 70 | 0 | 98.87
12:00 | 0 | 0 | 0 | 115 | 300 | 102 | 0 | 388 | 308 |  | 0 | 330 | 0 | 7 | 15 | 55 | 0 | 0 | 0 | 55 | 0 | 0 | 27 | 0 | 0 | 0 | 54 | 55 | 0 | 19 | 25 | 32 | 22 | 33 | 0 | 0 | 0 | 0 | 0 | 0 | 0 | 215 | 0 | 0 | 0 |  | 0 | 0 | 0 | 0 | 0 | 50 | 16 | 6 | 0 | 70 | 0 | 0 | 265 | 140 | 0 | 76 | 0 | 2 | 0 | 51 | 0 | 0 | 8 | 21 | 11 | 25 | 18 | 82 | 84 | 8 | 20 | 2 | 0 | 20 | 8 | 30 | 163 | 128 | 17 | 71 | 0 | 121 | 0 | 0 | 0 | 0 | 16 | 5 | 0 | 250 | 0 | 0 | 0 | 0 | 0 | 18 | 100 | 68 | 133 | 120 | 115 | 0 | 0 | 4 | 161 | 54 | 0 | 0 | 0 | 100 | 51 | 90 | 45 | 0 | 0 | 100 |  | 552 | 0 | 270 | 0 | 0 | 0 | 0 | 0 | 0 | 0 | 0 | 0 | 18 | 0 | 0 | 0 | 0 | 0 | 0 | 52 | 24 | 0 | 0 | 0 | 0 | 22 | 0 | 11 | 87 | 0 | 0 | 0 | 0 | 0 | 0 | 0 | 0 | 12 | 0 | 191 | 0 | 406 | 90 | 0 | 111 | 0 | 0 | 0 | 4 | 0 | 290 | 11 | 0 | 0 |  | 5100 | 2151 | 7251 | 2945 | 552 | 1540 | 1630 | 377 | 0 | 52 | 82 | 73 | 0 | 98.87
13:00 | 0 | 0 | 0 | 115 | 300 | 102 | 0 | 361 | 291 |  | 0 | 300 | 0 | 42 | 34 | 55 | 0 | 0 | 0 | 98 | 0 | 0 | 50 | 0 | 0 | 0 | 54 | 55 | 0 | 19 | 25 | 32 | 17 | 33 | 0 | 0 | 0 | 35 | 0 | 0 | 0 | 202 | 0 | 0 | 0 |  | 0 | 0 | 0 | 0 | 0 | 50 | 0 | 5 | 0 | 100 | 0 | 0 | 255 | 225 | 8 | 68 | 0 | 2 | 0 | 51 | 0 | 0 | 16 | 21 | 11 | 25 | 18 | 82 | 67 | 27 | 20 | 2 | 0 | 20 | 8 | 30 | 163 | 127 | 17 | 74 | 0 | 139 | 0 | 0 | 0 | 0 | 16 | 5 | 0 | 291 | 0 | 0 | 14 | 0 | 7 | 17 | 100 | 68 | 137 | 120 | 115 | 0 | 0 | 4 | 161 | 54 | 0 | 0 | 0 | 100 | 80 | 90 | 42 | 0 | 0 | 100 |  | 554 | 0 | 240 | 0 | 0 | 0 | 0 | 0 | 0 | 0 | 0 | 0 | 20 | 0 | 0 | 0 | 0 | 0 | 0 | 52 | 24 | 0 | 0 | 0 | 0 | 22 | 0 | 11 | 87 | 0 | 0 | 0 | 0 | 0 | 0 | 0 | 0 | 13 | 0 | 187 | 0 | 340 | 90 | 0 | 111 | 0 | 0 | 0 | 4 | 25 | 300 | 9 | 0 | 0 |  | 5372 | 2089 | 7461 | 2976 | 554 | 1438 | 1868 | 387 | 35 | 52 | 82 | 69 | 7461 | 98.87
14:00 | 0 | 0 | 0 | 115 | 300 | 102 | 0 | 349 | 259 |  | 0 | 300 | 0 | 65 | 38 | 55 | 0 | 0 | 0 | 90 | 0 | 0 | 44 | 0 | 0 | 0 | 54 | 55 | 0 | 19 | 25 | 16 | 17 | 33 | 0 | 0 | 0 | 35 | 0 | 0 | 0 | 203 | 0 | 0 | 0 |  | 0 | 0 | 0 | 0 | 0 | 50 | 0 | 3 | 0 | 100 | 0 | 0 | 5 | 213 | 8 | 73 | 0 | 2 | 0 | 51 | 0 | 0 | 8 | 21 | 11 | 25 | 21 | 86 | 69 | 48 | 20 | 1 | 0 | 20 | 8 | 30 | 163 | 126 | 17 | 74 | 0 | 170 | 0 | 0 | 0 | 0 | 14 | 5 | 0 | 268 | 0 | 0 | 0 | 0 | 32 | 14 | 100 | 68 | 142 | 120 | 115 | 0 | 0 | 3 | 161 | 54 | 0 | 0 | 0 | 100 | 80 | 90 | 33 | 0 | 0 | 100 |  | 554 | 0 | 195 | 0 | 0 | 0 | 0 | 0 | 0 | 0 | 0 | 0 | 20 | 0 | 0 | 0 | 0 | 0 | 0 | 49 | 0 | 0 | 0 | 0 | 0 | 22 | 0 | 11 | 86 | 0 | 0 | 0 | 0 | 0 | 0 | 0 | 0 | 13 | 0 | 160 | 0 | 303 | 90 | 0 | 111 | 0 | 0 | 0 | 4 | 50 | 320 | 12 | 0 | 0 |  | 5096 | 2000 | 7096 | 2653 | 554 | 1370 | 1888 | 406 | 35 | 49 | 86 | 55 | 0 | 98.87
15:00 | 0 | 0 | 0 | 115 | 300 | 102 | 0 | 357 | 234 |  | 0 | 290 | 0 | 64 | 20 | 30 | 0 | 0 | 0 | 65 | 0 | 0 | 52 | 0 | 0 | 0 | 54 | 55 | 0 | 19 | 25 | 26 | 17 | 33 | 0 | 0 | 0 | 35 | 0 | 0 | 0 | 177 | 0 | 0 | 0 |  | 0 | 0 | 0 | 0 | 0 | 50 | 0 | 4 | 0 | 130 | 0 | 0 | 10 | 183 | 8 | 50 | 0 | 2 | 0 | 51 | 0 | 0 | 8 | 21 | 11 | 25 | 18 | 86 | 69 | 64 | 20 | 1 | 0 | 20 | 5 | 30 | 110 | 126 | 18 | 70 | 0 | 170 | 0 | 0 | 0 | 0 | 14 | 5 | 0 | 250 | 0 | 0 | 0 | 0 | 32 | 10 | 50 | 50 | 120 | 120 | 115 | 0 | 0 | 2 | 126 | 54 | 0 | 0 | 0 | 50 | 220 | 90 | 24 | 0 | 0 | 105 |  | 554 | 0 | 140 | 0 | 0 | 0 | 0 | 0 | 0 | 0 | 0 | 0 | 15 | 0 | 0 | 0 | 0 | 0 | 0 | 49 | 0 | 0 | 0 | 0 | 0 | 22 | 0 | 8 | 88 | 0 | 0 | 0 | 0 | 0 | 0 | 0 | 0 | 13 | 0 | 149 | 0 | 391 | 70 | 0 | 111 | 0 | 0 | 0 | 3 | 35 | 300 | 12 | 0 | 0 |  | 4867 | 1960 | 6827 | 2701 | 554 | 1359 | 1615 | 388 | 35 | 49 | 86 | 40 | 0 | 98.87
16:00 | 0 | 0 | 0 | 115 | 300 | 102 | 0 | 353 | 234 |  | 0 | 280 | 0 | 64 | 15 | 30 | 0 | 0 | 0 | 10 | 0 | 0 | 60 | 0 | 0 | 0 | 54 | 55 | 0 | 19 | 25 | 27 | 17 | 33 | 0 | 0 | 0 | 35 | 0 | 0 | 0 | 177 | 0 | 0 | 0 |  | 0 | 0 | 0 | 0 | 0 | 50 | 0 | 4 | 0 | 130 | 0 | 0 | 20 | 183 | 8 | 50 | 0 | 2 | 0 | 51 | 0 | 0 | 8 | 21 | 11 | 25 | 18 | 84 | 70 | 62 | 20 | 0 | 0 | 20 | 5 | 30 | 110 | 127 | 18 | 73 | 0 | 170 | 0 | 0 | 0 | 0 | 14 | 5 | 0 | 200 | 0 | 0 | 0 | 0 | 17 | 4 | 50 | 50 | 80 | 119 | 115 | 0 | 0 | 1 | 126 | 54 | 0 | 0 | 0 | 50 | 300 | 90 | 8 | 0 | 13 | 106 |  | 554 | 0 | 105 | 0 | 0 | 0 | 0 | 0 | 0 | 0 | 0 | 0 | 17 | 0 | 0 | 0 | 0 | 0 | 0 | 49 | 0 | 0 | 0 | 0 | 0 | 22 | 0 | 8 | 87 | 0 | 0 | 0 | 0 | 0 | 0 | 0 | 0 | 13 | 0 | 137 | 0 | 370 | 70 | 0 | 111 | 0 | 0 | 0 | 3 | 35 | 300 | 15 | 0 | 0 |  | 4777 | 1896 | 6673 | 2743 | 554 | 1336 | 1469 | 387 | 35 | 49 | 84 | 16 | 0 | 98.86
17:00 | 0 | 0 | 0 | 115 | 300 | 15 | 0 | 376 | 234 |  | 0 | 240 | 0 | 78 | 15 | 30 | 0 | 0 | 0 | 20 | 3 | 32 | 67 | 0 | 0 | 0 | 54 | 55 | 8 | 19 | 25 | 27 | 17 | 33 | 0 | 0 | 0 | 35 | 0 | 0 | 0 | 177 | 0 | 0 | 0 |  | 0 | 0 | 51 | 0 | 0 | 50 | 0 | 13 | 0 | 130 | 0 | 0 | 65 | 184 | 8 | 45 | 0 | 2 | 0 | 51 | 0 | 0 | 8 | 21 | 11 | 25 | 21 | 92 | 70 | 60 | 20 | 0 | 0 | 20 | 8 | 30 | 130 | 127 | 18 | 73 | 0 | 170 | 18 | 0 | 0 | 0 | 14 | 5 | 0 | 210 | 0 | 0 | 5 | 0 | 20 | 0 | 100 | 58 | 103 | 119 | 115 | 0 | 0 | 0 | 125 | 54 | 0 | 0 | 0 | 50 | 300 | 90 | 1 | 0 | 14 | 104 |  | 554 | 0 | 75 | 0 | 32 | 0 | 0 | 0 | 0 | 0 | 0 | 0 | 18 | 24 | 0 | 0 | 0 | 0 | 0 | 52 | 0 | 0 | 0 | 0 | 0 | 22 | 0 | 8 | 89 | 0 | 0 | 0 | 0 | 0 | 0 | 0 | 0 | 11 | 0 | 134 | 0 | 320 | 90 | 0 | 111 | 0 | 35 | 0 | 1 | 70 | 330 | 35 | 0 | 0 |  | 4983 | 2011 | 6994 | 2793 | 554 | 1210 | 1754 | 419 | 35 | 135 | 92 | 2 | 0 | 98.86
18:00 | 0 | 0 | 0 | 115 | 300 | 15 | 0 | 389 | 253 |  | 0 | 230 | 0 | 100 | 22 | 30 | 0 | 0 | 0 | 55 | 16 | 48 | 85 | 0 | 0 | 0 | 54 | 55 | 35 | 19 | 25 | 20 | 17 | 33 | 0 | 0 | 0 | 35 | 0 | 0 | 0 | 230 | 0 | 0 | 0 |  | 0 | 0 | 51 | 0 | 0 | 50 | 16 | 15 | 0 | 150 | 0 | 0 | 65 | 218 | 8 | 50 | 12 | 2 | 0 | 51 | 0 | 0 | 43 | 21 | 11 | 25 | 21 | 104 | 70 | 91 | 20 | 0 | 0 | 20 | 22 | 30 | 163 | 124 | 18 | 73 | 0 | 170 | 18 | 0 | 0 | 0 | 14 | 9 | 0 | 270 | 0 | 0 | 24 | 0 | 122 | 0 | 100 | 100 | 135 | 119 | 115 | 0 | 0 | 0 | 159 | 54 | 0 | 0 | 48 | 100 | 300 | 90 | 0 | 0 | 0 | 102 |  | 790 | 0 | 70 | 0 | 32 | 0 | 0 | 0 | 0 | 0 | 0 | 0 | 24 | 48 | 0 | 0 | 0 | 0 | 0 | 95 | 0 | 0 | 0 | 0 | 0 | 22 | 0 | 11 | 89 | 0 | 0 | 0 | 0 | 0 | 0 | 0 | 0 | 11 | 0 | 134 | 0 | 397 | 90 | 0 | 111 | 0 | 108 | 0 | 0 | 113 | 400 | 42 | 0 | 0 |  | 5774 | 2587 | 8361 | 2936 | 790 | 1358 | 2455 | 489 | 35 | 194 | 104 | 0 | 0 | 98.86
18:30 | 0 | 0 | 0 | 0 | 0 | 0 | 0 | 0 | 0 |  | 0 | 0 | 0 | 0 | 0 | 0 | 0 | 0 | 0 | 0 | 0 | 0 | 0 | 0 | 0 | 0 | 0 | 0 | 0 | 0 | 0 | 0 | 0 | 0 | 0 | 0 | 0 | 0 | 0 | 0 | 0 | 0 | 0 | 0 | 0 |  | 0 | 0 | 0 | 0 | 0 | 0 | 0 | 0 | 0 | 0 | 0 | 0 | 0 | 0 | 0 | 0 | 0 | 0 | 0 | 0 | 0 | 0 | 0 | 0 | 0 | 0 | 0 | 0 | 0 | 0 | 0 | 0 | 0 | 0 | 0 | 0 | 0 | 0 | 0 | 0 | 0 | 0 | 0 | 0 | 0 | 0 | 0 | 0 | 0 | 0 | 0 | 0 | 0 | 0 | 0 | 0 | 0 | 0 | 0 | 0 | 0 | 0 | 0 | 0 | 0 | 0 | 0 | 0 | 0 | 0 | 0 | 0 | 0 | 0 | 0 | 0 |  | 0 | 0 | 0 | 0 | 0 | 0 | 0 | 0 | 0 | 0 | 0 | 0 | 0 | 0 | 0 | 0 | 0 | 0 | 0 | 0 | 0 | 0 | 0 | 0 | 0 | 0 | 0 | 0 | 0 | 0 | 0 | 0 | 0 | 0 | 0 | 0 | 0 | 0 | 0 | 0 | 0 | 0 | 0 | 0 | 0 | 0 | 0 | 0 | 0 | 0 | 0 | 0 | 0 | 0 |  | 0 | 0 | 0 | 0 | 0 | 0 | 0 | 0 | 0 | 0 | 0 | 0 | 0 | 0
19:00 | 0 | 0 | 0 | 115 | 300 | 15 | 0 | 374 | 253 |  | 0 | 220 | 0 | 100 | 30 | 30 | 0 | 0 | 0 | 90 | 16 | 64 | 86 | 0 | 0 | 0 | 54 | 55 | 36 | 19 | 25 | 33 | 17 | 33 | 28 | 0 | 0 | 35 | 0 | 0 | 0 | 216 | 0 | 0 | 0 |  | 0 | 0 | 34 | 0 | 50 | 50 | 16 | 22 | 0 | 150 | 0 | 0 | 50 | 200 | 55 | 50 | 23 | 24 | 0 | 51 | 0 | 0 | 25 | 21 | 11 | 25 | 21 | 100 | 70 | 91 | 20 | 0 | 0 | 20 | 22 | 30 | 163 | 126 | 18 | 73 | 0 | 170 | 18 | 0 | 0 | 0 | 14 | 11 | 0 | 300 | 0 | 0 | 16 | 0 | 149 | 0 | 100 | 118 | 142 | 118 | 115 | 22 | 0 | 0 | 179 | 54 | 0 | 4 | 0 | 100 | 300 | 90 | 0 | 0 | 0 | 102 |  | 792 | 0 | 60 | 0 | 99 | 0 | 0 | 0 | 0 | 0 | 16 | 0 | 25 | 96 | 0 | 0 | 0 | 0 | 0 | 105 | 0 | 0 | 0 | 0 | 0 | 22 | 0 | 11 | 90 | 0 | 0 | 0 | 0 | 0 | 0 | 0 | 0 | 12 | 0 | 134 | 0 | 334 | 90 | 0 | 111 | 0 | 113 | 0 | 0 | 113 | 510 | 15 | 0 | 0 |  | 5977 | 2748 | 8725 | 2891 | 792 | 1336 | 2768 | 600 | 35 | 203 | 100 | 0 | 0 | 98.85
19:30 | 0 | 0 | 0 | 115 | 300 | 15 | 0 | 374 | 250 |  | 0 | 210 | 0 | 100 | 32 | 30 | 0 | 0 | 0 | 50 | 16 | 64 | 86 | 0 | 0 | 0 | 54 | 55 | 36 | 19 | 25 | 33 | 17 | 33 | 34 | 0 | 0 | 35 | 0 | 0 | 0 | 216 | 0 | 0 | 0 |  | 0 | 0 | 34 | 0 | 0 | 50 | 16 | 26 | 0 | 150 | 0 | 0 | 55 | 202 | 55 | 50 | 23 | 53 | 0 | 51 | 0 | 0 | 25 | 21 | 11 | 25 | 21 | 102 | 71 | 91 | 20 | 0 | 0 | 20 | 22 | 30 | 163 | 127 | 18 | 73 | 0 | 170 | 18 | 0 | 0 | 0 | 14 | 11 | 0 | 300 | 0 | 0 | 16 | 0 | 149 | 0 | 100 | 165 | 142 | 120 | 115 | 53 | 0 | 0 | 179 | 54 | 0 | 0 | 0 | 100 | 300 | 90 | 0 | 0 | 0 | 103 |  | 792 | 0 | 60 | 0 | 83 | 0 | 0 | 0 | 0 | 0 | 0 | 0 | 26 | 96 | 0 | 0 | 0 | 0 | 0 | 105 | 0 | 0 | 0 | 0 | 0 | 22 | 0 | 11 | 90 | 0 | 0 | 0 | 0 | 0 | 0 | 0 | 0 | 12 | 0 | 135 | 0 | 335 | 90 | 0 | 111 | 0 | 113 | 0 | 0 | 113 | 550 | 16 | 0 | 0 |  | 6003 | 2760 | 8763 | 2904 | 792 | 1359 | 2728 | 640 | 35 | 203 | 102 | 0 | 0 | 0
20:00 | 0 | 0 | 0 | 115 | 300 | 12 | 0 | 388 | 253 |  | 0 | 210 | 0 | 100 | 30 | 30 | 0 | 0 | 0 | 50 | 16 | 48 | 86 | 0 | 0 | 0 | 54 | 55 | 36 | 19 | 25 | 33 | 17 | 33 | 34 | 0 | 0 | 35 | 0 | 0 | 0 | 216 | 0 | 0 | 0 |  | 0 | 0 | 34 | 0 | 0 | 50 | 16 | 27 | 0 | 150 | 0 | 0 | 55 | 195 | 45 | 50 | 23 | 55 | 0 | 51 | 0 | 0 | 25 | 21 | 11 | 25 | 21 | 102 | 70 | 91 | 20 | 0 | 0 | 20 | 22 | 30 | 163 | 126 | 18 | 73 | 0 | 170 | 18 | 0 | 0 | 0 | 16 | 11 | 0 | 300 | 0 | 0 | 16 | 0 | 149 | 0 | 100 | 160 | 142 | 120 | 115 | 17 | 0 | 0 | 180 | 54 | 0 | 0 | 0 | 100 | 300 | 90 | 0 | 0 | 0 | 103 |  | 790 | 0 | 60 | 0 | 49 | 0 | 0 | 0 | 0 | 0 | 0 | 0 | 26 | 96 | 0 | 0 | 0 | 0 | 0 | 105 | 0 | 0 | 0 | 0 | 0 | 22 | 0 | 11 | 90 | 0 | 0 | 0 | 0 | 0 | 0 | 0 | 0 | 12 | 0 | 135 | 0 | 290 | 90 | 0 | 111 | 0 | 113 | 0 | 0 | 113 | 560 | 16 | 0 | 0 |  | 5945 | 2689 | 8634 | 2911 | 790 | 1307 | 2652 | 650 | 35 | 187 | 102 | 0 | 0 | 98.85
21:00 | 0 | 0 | 0 | 115 | 300 | 12 | 0 | 375 | 251 |  | 0 | 160 | 0 | 100 | 30 | 30 | 0 | 0 | 0 | 50 | 16 | 32 | 86 | 0 | 0 | 0 | 54 | 55 | 36 | 19 | 25 | 33 | 17 | 33 | 0 | 0 | 0 | 35 | 0 | 0 | 0 | 208 | 0 | 0 | 0 |  | 0 | 0 | 34 | 0 | 0 | 50 | 16 | 32 | 0 | 150 | 0 | 0 | 55 | 171 | 45 | 50 | 23 | 40 | 0 | 51 | 0 | 0 | 25 | 21 | 11 | 25 | 21 | 96 | 70 | 91 | 20 | 0 | 0 | 20 | 14 | 10 | 163 | 127 | 18 | 73 | 0 | 170 | 18 | 0 | 0 | 0 | 16 | 11 | 0 | 300 | 0 | 0 | 16 | 0 | 149 | 0 | 100 | 160 | 140 | 179 | 115 | 0 | 0 | 0 | 180 | 54 | 0 | 0 | 0 | 100 | 300 | 90 | 0 | 0 | 0 | 103 |  | 790 | 0 | 65 | 0 | 32 | 0 | 0 | 0 | 0 | 0 | 0 | 0 | 26 | 96 | 0 | 0 | 0 | 0 | 0 | 100 | 0 | 0 | 0 | 0 | 0 | 22 | 0 | 11 | 89 | 0 | 0 | 0 | 0 | 0 | 0 | 0 | 0 | 12 | 0 | 130 | 0 | 203 | 90 | 0 | 111 | 0 | 72 | 0 | 0 | 113 | 530 | 35 | 0 | 0 |  | 5795 | 2527 | 8322 | 2926 | 790 | 1149 | 2541 | 619 | 35 | 166 | 96 | 0 | 0 | 98.85
22:00 | 0 | 0 | 0 | 115 | 300 | 12 | 0 | 362 | 252 |  | 0 | 165 | 0 | 100 | 29 | 30 | 0 | 0 | 0 | 47 | 0 | 10 | 86 | 0 | 0 | 0 | 54 | 55 | 17 | 19 | 25 | 33 | 17 | 33 | 0 | 0 | 0 | 35 | 0 | 0 | 0 | 203 | 0 | 0 | 0 |  | 0 | 0 | 26 | 0 | 0 | 50 | 16 | 28 | 0 | 150 | 0 | 0 | 50 | 175 | 45 | 50 | 23 | 40 | 0 | 51 | 0 | 0 | 0 | 21 | 11 | 25 | 21 | 90 | 70 | 50 | 20 | 0 | 0 | 20 | 14 | 10 | 130 | 125 | 18 | 73 | 0 | 170 | 18 | 0 | 0 | 0 | 16 | 11 | 0 | 300 | 0 | 0 | 0 | 0 | 75 | 0 | 100 | 150 | 143 | 180 | 115 | 0 | 0 | 0 | 180 | 54 | 0 | 0 | 0 | 90 | 300 | 90 | 0 | 0 | 0 | 103 |  | 790 | 0 | 75 | 0 | 0 | 0 | 0 | 0 | 0 | 0 | 0 | 0 | 25 | 48 | 0 | 0 | 0 | 0 | 0 | 36 | 0 | 0 | 0 | 0 | 0 | 22 | 0 | 11 | 89 | 0 | 0 | 0 | 0 | 0 | 0 | 0 | 0 | 12 | 0 | 130 | 0 | 200 | 90 | 0 | 111 | 0 | 0 | 0 | 0 | 70 | 510 | 35 | 0 | 0 |  | 5496 | 2254 | 7750 | 2916 | 790 | 1114 | 2134 | 599 | 35 | 72 | 90 | 0 | 0 | 98.85
23:00 | 0 | 0 | 0 | 115 | 300 | 12 | 0 | 358 | 260 |  | 0 | 165 | 0 | 100 | 0 | 0 | 0 | 0 | 0 | 0 | 0 | 0 | 86 | 0 | 0 | 0 | 0 | 55 | 0 | 19 | 25 | 33 | 17 | 33 | 0 | 0 | 0 | 35 | 0 | 0 | 0 | 204 | 0 | 0 | 0 |  | 0 | 0 | 0 | 0 | 0 | 31 | 16 | 30 | 0 | 150 | 0 | 0 | 55 | 184 | 45 | 45 | 23 | 40 | 0 | 51 | 0 | 0 | 0 | 21 | 11 | 25 | 21 | 84 | 108 | 24 | 20 | 0 | 0 | 20 | 14 | 10 | 130 | 128 | 18 | 73 | 0 | 170 | 19 | 0 | 0 | 0 | 16 | 11 | 0 | 245 | 0 | 0 | 0 | 0 | 0 | 0 | 90 | 68 | 143 | 180 | 115 | 0 | 0 | 0 | 143 | 54 | 0 | 0 | 0 | 90 | 300 | 90 | 0 | 0 | 0 | 100 |  | 754 | 0 | 95 | 0 | 0 | 0 | 0 | 0 | 0 | 0 | 0 | 0 | 25 | 32 | 0 | 0 | 0 | 0 | 0 | 0 | 0 | 0 | 0 | 0 | 0 | 22 | 0 | 11 | 87 | 0 | 0 | 0 | 0 | 0 | 0 | 0 | 0 | 12 | 0 | 130 | 0 | 200 | 90 | 0 | 111 | 0 | 0 | 0 | 0 | 0 | 460 | 36 | 0 | 0 |  | 5028 | 2065 | 7093 | 2981 | 754 | 1125 | 1567 | 547 | 35 | 0 | 84 | 0 | 0 | 98.85
24:00 | 0 | 0 | 0 | 115 | 300 | 12 | 0 | 352 | 275 |  | 0 | 175 | 0 | 100 | 0 | 0 | 0 | 0 | 0 | 0 | 0 | 0 | 86 | 0 | 0 | 0 | 54 | 55 | 0 | 19 | 25 | 33 | 17 | 33 | 0 | 0 | 0 | 35 | 0 | 0 | 0 | 202 | 0 | 0 | 0 |  | 0 | 0 | 0 | 0 | 0 | 31 | 16 | 32 | 0 | 150 | 0 | 0 | 45 | 188 | 45 | 46 | 23 | 40 | 0 | 51 | 0 | 0 | 0 | 21 | 11 | 25 | 21 | 76 | 110 | 16 | 20 | 0 | 0 | 20 | 14 | 10 | 163 | 130 | 18 | 75 | 0 | 168 | 19 | 0 | 0 | 0 | 15 | 11 | 0 | 145 | 0 | 0 | 0 | 0 | 0 | 0 | 90 | 68 | 142 | 180 | 115 | 0 | 0 | 0 | 143 | 54 | 0 | 0 | 0 | 50 | 300 | 90 | 0 | 0 | 0 | 103 |  | 412 | 0 | 117 | 0 | 0 | 0 | 0 | 0 | 0 | 0 | 0 | 0 | 24 | 0 | 0 | 0 | 0 | 0 | 0 | 0 | 0 | 0 | 0 | 0 | 0 | 22 | 0 | 8 | 88 | 0 | 0 | 0 | 0 | 0 | 0 | 0 | 0 | 12 | 0 | 130 | 0 | 260 | 53 | 0 | 70 | 0 | 0 | 0 | 0 | 0 | 420 | 37 | 0 | 0 |  | 4978 | 1653 | 6631 | 2991 | 412 | 1247 | 1362 | 508 | 35 | 0 | 76 | 0 | 0 | 98.85
KWH | 0 | 0 | 850 | 2724750 | 7163691 | 1796090 | 0 | 8969112 | 7098000 |  | 0 | 6726300 | 0 | 1072320 | 342264 | 654818 | 0 | 0 | 0 | 752640 | 96912 | 243840 | 1066566 | 0 | 0 | 0 | 1069200 | 912155 | 189397 | 300276 | 600000 | 679860 | 490300 | 840300 | 64848 | 0 | 540480 | 416000 | 0 | 0 | 0 | 4770654 | 0 | 0 | 0 |  | 0 | 0 | 218652 | 0 | 52800 | 829440 | 299760 | 499680 | 0 | 2463855 | 0 | 0 | 3472000 | 3932000 | 384727 | 1593740 | 127152 | 262560 | 0 | 1165234 | 0 | 0 | 249566 | 492012 | 189900 | 485900 | 494600 | 1972800 | 2158320 | 860160 | 431136 | 9100 | 0 | 481680 | 251400 | 597816 | 3641318 | 2902000 | 447456 | 1464960 | 0 | 3494600 | 130000 | 0 | 0 | 0 | 324744 | 123100 | 0 | 4155053 | 0 | 0 | 144000 | 0 | 769536 | 117855 | 1737600 | 1551840 | 2174545 | 3101000 | 1957200 | 70704 | 0 | 24239 | 2837782 | 1089890 | 0 | 30780 | 437640 | 1379520 | 5273400 | 1681920 | 261670 | 0 | 25091 | 2150000 |  | 13190545 | 0 | 5571360 | 0 | 264720 | 0 | 0 | 0 | 0 | 0 | 17250 | 0 | 474600 | 472896 | 0 | 0 | 0 | 0 | 0 | 773192 | 127880 | 0 | 0 | 0 | 0 | 429120 | 0 | 204066 | 2087563 | 0 | 0 | 0 | 0 | 0 | 0 | 0 | 0 | 307263 | 0 | 4232045 | 0 | 8442672 | 1361760 | 0 | 1836192 | 0 | 428160 | 0 | 27685 | 798144 | 9685400 | 664281 | 0 | 0 |  | 117057056 | 51396794 | 168453850 | 71115619 | 13190545 | 34206021 | 33563189 | 11772963 | 956480 | 1235684 | 1972800 | 440549 | 0
Fuel Cost | 0 | 0 | 1241 | 4005382.5 | 7951697.01 | 2370838.8 | 0 | 9058803.12 | 7310940 |  | 0 | 7331667 | 0 | 8138908.8 | 2358198.96 | 5539760.28 | 0 | 0 | 0 | 5667379.2 | 883837.44 | 2399385.6 | 9833738.52 | 0 | 0 | 0 | 7805160 | 7050958.15 | 1867454.42 | 225207 | 450000 | 0 | 0 | 0 | 627080.16 | 0 | 145929.6 | 112320 | 0 | 0 | 0 | 5200012.86 | 0 | 0 | 0 |  | 0 | 0 | 2120924.4 | 0 | 459360 | 6569164.8 | 377697.6 | 1484049.6 | 0 | 3646505.4 | 0 | 0 | 3472000 | 3617440 | 496297.83 | 1832801 | 143681.76 | 367584 | 0 | 1992550.14 | 0 | 0 | 2383355.3 | 624855.24 | 142425 | 850325 | 370950 | 14796000 | 2287819.2 | 7810252.8 | 547542.72 | 145054 | 0 | 770688 | 447492 | 932592.96 | 4151102.52 | 3018080 | 881488.32 | 2798073.6 | 0 | 6045658 | 284700 | 0 | 0 | 0 | 243558 | 93556 | 0 | 31412200.68 | 0 | 0 | 748800 | 0 | 7572234.24 | 1377724.95 | 14161440 | 16837464 | 15330542.25 | 2883930 | 17849664 | 668152.8 | 0 | 0 | 21453631.92 | 9492941.9 | 0 | 307184.4 | 3750574.8 | 9187603.2 | 0 | 0 | 0 | 0 | 0 | 0 |  | 75977539.2 | 0 | 5849928 | 0 | 2080699.2 | 0 | 0 | 0 | 0 | 0 | 179745 | 0 | 735630 | 4615464.96 | 0 | 0 | 0 | 0 | 0 | 6842749.2 | 984676 | 0 | 0 | 0 | 0 | 823910.4 | 0 | 154477.962 | 12588004.89 | 0 | 0 | 0 | 0 | 0 | 0 | 0 | 0 | 460894.5 | 0 | 4951492.65 | 0 | 8358245.28 | 14216774.4 | 0 | 17425462.08 | 0 | 3322521.6 | 0 | 305919.25 | 5898284.16 | 42518906 | 0 | 0 | 0 |  | 325575614.75 | 208291324.732 | 533866939.482 | 69983943.342 | 75977539.2 | 40061868.63 | 264490670.42 | 55106910.89 | 258249.6 | 11363059.2 | 14796000 | 1828698.2 | 0
Yesterday Day Peak | 0 | 0 | 0 | 115 | 300 | 102 | 0 | 388 | 308 |  | 0 | 330 | 0 | 7 | 15 | 55 | 0 | 0 | 0 | 55 | 0 | 0 | 27 | 0 | 0 | 0 | 54 | 55 | 0 | 19 | 25 | 32 | 22 | 33 | 0 | 0 | 0 | 0 | 0 | 0 | 0 | 215 | 0 | 0 | 0 |  | 0 | 0 | 0 | 0 | 0 | 50 | 16 | 6 | 0 | 70 | 0 | 0 | 265 | 140 | 0 | 76 | 0 | 2 | 0 | 51 | 0 | 0 | 8 | 21 | 11 | 25 | 18 | 82 | 84 | 8 | 20 | 2 | 0 | 20 | 8 | 30 | 163 | 128 | 17 | 71 | 0 | 121 | 0 | 0 | 0 | 0 | 16 | 5 | 0 | 250 | 0 | 0 | 0 | 0 | 0 | 18 | 100 | 68 | 133 | 120 | 115 | 0 | 0 | 4 | 161 | 54 | 0 | 0 | 0 | 100 | 51 | 90 | 45 | 0 | 0 | 100 |  | 552 | 0 | 270 | 0 | 0 | 0 | 0 | 0 | 0 | 0 | 0 | 0 | 18 | 0 | 0 | 0 | 0 | 0 | 0 | 52 | 24 | 0 | 0 | 0 | 0 | 22 | 0 | 11 | 87 | 0 | 0 | 0 | 0 | 0 | 0 | 0 | 0 | 12 | 0 | 191 | 0 | 406 | 90 | 0 | 111 | 0 | 0 | 0 | 4 | 0 | 290 | 11 | 0 | 0 |  | 7251 | DayPeak
Yesterday Evening Peak | 0 | 0 | 0 | 115 | 300 | 15 | 0 | 374 | 250 | 0 | 0 | 210 | 0 | 100 | 32 | 30 | 0 | 0 | 0 | 50 | 16 | 64 | 86 | 0 | 0 | 0 | 54 | 55 | 36 | 19 | 25 | 33 | 17 | 33 | 34 | 0 | 0 | 35 | 0 | 0 | 0 | 216 | 0 | 0 | 0 | 0 | 0 | 0 | 34 | 0 | 0 | 50 | 16 | 26 | 0 | 150 | 0 | 0 | 55 | 202 | 55 | 50 | 23 | 53 | 0 | 51 | 0 | 0 | 25 | 21 | 11 | 25 | 21 | 102 | 71 | 91 | 20 | 0 | 0 | 20 | 22 | 30 | 163 | 127 | 18 | 73 | 0 | 170 | 18 | 0 | 0 | 0 | 14 | 11 | 0 | 300 | 0 | 0 | 16 | 0 | 149 | 0 | 100 | 165 | 142 | 120 | 115 | 53 | 0 | 0 | 179 | 54 | 0 | 0 | 0 | 100 | 300 | 90 | 0 | 0 | 0 | 103 |  | 792 | 0 | 60 | 0 | 83 | 0 | 0 | 0 | 0 | 0 | 0 | 0 | 26 | 96 | 0 | 0 | 0 | 0 | 0 | 105 | 0 | 0 | 0 | 0 | 0 | 22 | 0 | 11 | 90 | 0 | 0 | 0 | 0 | 0 | 0 | 0 | 0 | 12 | 0 | 135 | 0 | 335 | 90 | 0 | 111 | 0 | 113 | 0 | 0 | 113 | 550 | 16 | 0 | 0 |  | 8763 | EvPeak
Forecast for Evening | 0 | 0 | 12 | 0 | 300 | 51 | 0 | 412 | 360 | 0 | 0 | 225 | 0 | 100 | 100 | 55 | 0 | 0 | 0 | 100 | 100 | 150 | 100 | 0 | 0 | 50 | 54 | 55 | 55 | 19 | 25 | 33 | 25 | 33 | 52 | 0 | 0 | 35 | 0 | 0 | 25 | 225 | 0 | 0 | 0 | 0 | 0 |  | 85 | 100 | 102 | 50 | 16 | 10 | 0 | 100 | 0 | 0 | 400 | 221 | 73 | 80 | 26 | 55 | 0 | 51 | 0 | 50 | 52 | 22 | 11 | 25 | 21 | 148 | 115 | 95 | 20 | 0 | 0 | 43 | 22 | 30 | 163 | 150 | 36 | 86 | 0 | 180 | 20 | 0 | 0 | 0 | 16 | 11 | 200 | 300 | 300 | 100 | 200 | 100 | 149 | 0 | 100 | 200 | 150 | 180 | 115 | 105 | 100 | 0 | 300 | 54 | 110 | 114 | 113 | 100 | 300 | 90 | 0 | 0 |  | 100 |  | 799 | 16 | 270 | 0 | 115 | 220 | 0 | 0 | 25 | 65 | 40 | 0 | 27 | 110 | 0 | 0 | 0 | 50 | 40 | 100 | 35 | 50 | 50 | 52 | 34 | 22 | 0 | 11 | 90 | 0 | 0 | 0 | 0 | 0 | 0 | 0 | 0 | 95 | 100 | 225 | 0 | 400 | 90 | 200 | 113 | 100 | 113 | 0 | 0 | 113 | 660 | 35
Forecast for Day | 0 | 0 | 12 | 0 | 300 | 51 | 0 | 412 | 360 | 0 | 0 | 225 | 0 | 100 | 100 | 55 | 0 | 0 | 0 | 100 | 100 | 150 | 100 | 0 | 0 | 50 | 54 | 55 | 55 | 19 | 25 | 33 | 25 | 33 | 52 | 0 | 0 | 35 | 0 | 0 | 25 | 215 | 0 | 0 | 0 | 0 | 0 |  | 85 | 100 | 102 | 50 | 16 | 7 | 0 | 100 | 0 | 0 | 400 | 221 | 73 | 80 | 26 | 55 | 0 | 51 | 0 | 0 | 52 | 22 | 11 | 25 | 20 | 139 | 115 | 95 | 20 | 1.6 | 0 | 43 | 22 | 10 | 163 | 150 | 36 | 86 | 0 | 180 | 20 | 0 | 0 | 0 | 16 | 11 | 0 | 300 | 100 | 50 | 200 | 60 | 149 | 20 | 100 | 200 | 150 | 180 | 115 | 105 | 100 | 5 | 300 | 54 | 110 | 114 | 113 | 100 | 300 | 90 | 50 | 0 |  | 100 |  | 559 | 0 | 270 | 0 | 115 | 0 | 0 | 0 | 25 | 65 | 40 | 0 | 27 | 110 | 0 | 0 | 0 | 0 | 0 | 100 | 35 | 50 | 50 | 52 | 0 | 22 | 0 | 11 | 90 | 0 | 0 | 0 | 0 | 0 | 0 | 0 | 0 | 95 | 0 | 225 | 0 | 400 | 90 | 100 | 113 | 100 | 113 | 0 | 8 | 113 | 600 | 35
Generation at 08:00(Today) | 0 | 0 | 12 | 0 | 300 | 51 | 0 | 387 | 330 | 0 | 0 | 225 | 0 | 30 | 0 | 0 | 0 | 0 | 0 | 1 | 0 | 0 | 63 | 0 | 0 | 0 | 54 | 55 | 0 | 19 | 25 | 28 | 17 |  | 0 | 0 | 0 | 35 | 0 | 0 | 0 | 202 | 0 | 0 | 0 | 0 | 0 | 0 | 0 | 0 | 0 | 40 | 16 | 9 | 0 | 130 | 0 | 0 | 50 | 157 | 73 | 50 | 23 | 40 | 0 | 51 | 0 | 0 | 0 | 21 | 5 | 25 | 16 | 62 | 110 | 0 | 20 | 0 | 0 | 20 | 11 | 10 | 130 | 126 | 20 | 74 | 0 | 189 | 19 | 0 | 0 | 0 | 12 | 2 | 0 | 7 | 0 | 0 | 0 | 0 | 2 | 6 | 100 | 58 | 115 | 181 | 78 | 0 | 0 | 0 | 80 | 54 | 0 | 0 | 0 | 30 | 300 | 27 | 5 | 0 | 0 | 103 | 0 | 504 | 0 | 270 | 0 | 0 | 0 | 0 | 0 | 0 | 0 | 0 | 0 | 17 | 0 | 0 | 0 | 0 | 0 | 0 | 0 | 0 | 0 | 0 | 0 | 0 | 22 | 0 | 8 | 87 | 0 | 0 | 0 | 0 | 0 | 0 | 0 | 0 | 12 | 0 | 195 | 0 | 395 | 0 | 0 | 21 | 0 | 0 | 0 | 1 | 0 | 430 | 12 | 0 | 0 | 0
199
| Minimum Generation |  | 5335 | 5:00
| Highest Generation |  | 8763 | 19:30
| Day Peak Generation |  | 7251 | 12:00
| Evening Peak Generation |  | 8763 | 19:30
| HVDC Max Flow |  | 792 | 19:00
| HVDC EvPeak Flow |  | 792 | 19:30
| Load factor L.F |  | 80.1%

## P1
POWER GRID COMPANY OF BANGLADESH LTD.
|  |  | NATIONAL LOAD DESPATCH CENTER |  |  |  |  | QF-LDC-08
|  |  | DAILY REPORT |  |  |  |  | Page -1
[6 empty] | Reporting Date : | 2020-12-21
Till now the maximum generation is : - |  |  | 12893 MW | 21:00 | Hrs on | 2019-05-29
The Summary of Yesterday's |  | 2020-12-20 | Generation & Demand |  | Today's Actual Min Gen. & Probable Gen. & Demand
Day Peak Generation : |  | 7251 | MW Hour : | 12:00 | Min. Gen. at | 5:00 | 5558 | MW
Evening Peak Generation : |  | 8763 | MW Hour : | 19:30 | Available Max Generation : |  | 13481 | MW
E.P. Demand (at gen end) : |  | 8763 | MW Hour : | 19:30 | Max Demand (Evening) : |  | 8800 | MW
Maximum Generation : |  | 8763 | MW Hour : | 19:30 | Reserve(Generation end) |  | 4681 | MW
Total Gen. (MKWH) : |  | 168.4538 | System Load Factor : | 80.1% | Load Shed : |  | 0 | MW
EXPORT / IMPORT THROUGH EAST-WEST INTERCONNECTOR
Export from East grid to West grid :- Maximum |  |  | -280 | MW at | 24:00 | Energy |  | MKWHR.
Import from West grid to East grid :- Maximum |  |  | - | MW at | - | Energy | - | MKWHR.
| Water Level of Kaptai Lake at 6:00 A M on |  | 2020-12-21
Actual : | 98.84 | Ft.(MSL) , | Rule curve : | 104.2 | Ft.( MSL )
Gas Consumed : | Total = | 834.4 | MMCFD. | Oil Consumed (PDB) :
[6 empty] | HSD : |  | Liter
[6 empty] | FO : |  | Liter
Cost of the Consumed Fuel (PDB+Pvt) : |  | Gas : | 110045811.972
: |  | Coal : | 55106910.89 | Oil : | 275853729.62 | Total : | 441006452.482
Load Shedding & Other Information
Area | Yesterday |  |  |  | Today
|  |  | Estimated Demand (S/S end) |  | Estimated Shedding (S/S end) |  | Rates of Shedding
| MW |  | MW |  |  | MW | (On Estimated Demand)
Dhaka | 0 | 0:00 | 3084.8286 |  |  | 0 | 0%
Chittagong Area | 0 | 0:00 | 1042.7548 |  |  | 0 | 0%
Khulna Area | 0 | 0:00 | 933.1587 |  |  | 0 | 0%
Rajshahi Area | 0 | 0:00 | 842.7918 |  |  | 0 | 0%
Cumilla Area | 0 | 0:00 | 761.837 |  |  | 0 | 0%
Mymensingh Area | 0 | 0:00 | 614.7597 |  |  | 0 | 0%
Sylhet Area | 0 | 0:00 | 351.796 |  |  | 0 | 0%
Barisal Area | 0 | 0:00 | 158.4972 |  |  | 0 | 0%
Rangpur Area | 0 | 0:00 | 474.0947 |  |  | 0 | 0%
Total | 0 |  | 8264.5186 |  |  | 0
Information of the Generating Units under shut down.
| Planned Shut- Down |  |  | Forced Shut- Down
|  |  |  | 1) Barapukuria ST: Unit-2 | 10) Ashuganj(N)-450 MW
|  |  |  | 2) Baghabari-100 MW | 11) Fenchugonj CCPP Phase-2
3) Ghorasal Unit-1,2,4
4) Shahjibazar 330 MW GT-2
5) Kaptai-1,2,4,5
6) Raozan #1,2
7) Siddirganj-335 MW
8) Sirajganj #1,2 CCPP
9) Summit Bibiyana-2
Additional Information of Machines, lines, Interruption / Forced Load shed etc.
|  | Description |  |  | Comments on Power Interruption
a) GPH-Hathazari 230 KV Ckt-2 was under shut down from 08:51 to 15:53 for A/M.
b) Agargaon 132/33 KV T2 transformer was under shut down from 08:41 to 17:37 for A/M.
c) Mymensing 132/33 KV T1 transformer was under shut down from 09:22 to 17:01 for A/M.
d) UMPL-Sherpur 132 KV Ckt-2 was under shut down from 09:28 to 16:46 for A/M.
e) Rampura 230kV Main Bus-2 was under shut down from 09:03 to 17:36 for D/W.
f) Mirpur 132/33KV T-3 transformer was under shut down from 08:45 to 19:03 for A/M.
g) Ghorashal-Ishurdi 230 KV Ckt-1 was under shut down from 08:32 to 20:31 for A/M.
h) Saidpur-Jaldhaka 132KV Ckt-1 was under shut down from 08:32 to 16:35 for A/M.
i) Barapukuria-Bogra 230KV Ckt-1 was under shut down from 08:38 to 15:45 for A/M.
j) Purbasadipur-Thakurgaon 132 KV Ckt-2 was under shut down from 09:40 to 16:26 for A/M.
k) Natore-Rajshahi 132 kV Ckt-1 was under shut down from 08:24 to 17:05 for A/M.
l) Faridpur-Gopalganj 132 kV Ckt-1 was under shut down from 08:39 to 14:47 for A/M.
m) Baghabari-Ishurdi 230KV Ckt-2 was under shut down from 08:28 to 17:17 for A/M.
n) Bheramara HVDC 400KV Main Bus-2 was under shut down from 07:45 to for D/W.
m) Ishurdi 132 kV bus-2 was under shut down from 07:06 to 12:48 for A/M.
o) Shyampur 132/33 KV T2 transformer was under shut down from 09:56 to 20:34 for A/M.
p) Baroirhat 132/33 KV T2 transformer was under shut down from 12:16 to 22:28 for A/M.
q) Ullon 132/33 KV T3 transformer was under shut down from 08:17 to 18:26 for A/M.
r) Hathazari-Raozan 230 kV Ckt-2 was under shut down from 09:45 to 16:17 for A/M.
s) Khulshi-Halishar 132 kV Ckt-1 was under shut down from 08:38 to 15:40 for A/M.
t) Jamalpur-UMPL 132 kV Ckt-2 was under shut down from 09:09 to 16:45 for A/M.
u) Rampura-Ullon 132 kV Ckt-1 was under shut down from 15:46 to 18:26 due to red hot
maintenance at Ullon S/S end.
v) After maintenance Hathazari 230/132 KV T1 transformer was switched on at 17:25
w) Niamatpur 132/33 KV T3 transformer was under shut down from 15:55 to 17:25 due to
red hot maintenance at 132 kV end.
x) Meghnaghat 450 MW CCPP GT-1 was shut down at 20:50 due to low gas pressure.
y) Bagerhat-Bhandaria 132 KV Ckt is shut down since 07:06(21-12-2020) for C/M.
z) Khulna©-Noapara 132 KV Ckt-2 is shut down since 07:20(21-12-2020) for A/M.
aa) Bhulta-Rampura 230 KV Ckt-4 is shut down since 07:17(21-12-2020) for A/M.
ab) Shahmirpur-Sikalbaha 132 KV Ckt-4 is shut down since 07:30(21-12-2020) for D/W.
ac) Ghorasal-Ishurdi 230 KV Ckt-1 is shut down since 07:47(21-12-2020) for A/M.

## P2
EVENING PEAK GENERATION AND DAY LONG ENERGY DATA OF POWER STATIONS
| Date : | 2020-12-20 | [5 empty] | Page -2
Sl. |  |  |  |  | Present | Peak | Energy
No. | Name of the Power Stations |  | Producer | Installed Capacity | Capacity | Hour | Generated | Remarks
Generation
|  |  |  | Unit No. X Capacity | MW | MW | MW
1 | Ghorasal TPP (Unit-1&2) |  | PDB | 2*55 | 85 | 0 | 0 | Unit-1,2 Under maint.
| Ghorasal Repowered CCPP Unit-3 |  | PDB | 1*210 | 170 | 0 | 0 | Gas shortage
| Ghorasal Repowered CCPP Unit-4 |  | PDB | 1*210 | 180 | 0 | 850 | Under maint.
| Ghorasal TPP Unit-5 |  | PDB | 1*210 | 190 | 115 | 2724750 | Gas shortage
2 | Ghorasal 365 MW CCPP Unit-7 |  | PDB | 1*243+1*122 | 365 | 300 | 7163691
3 | Ghorashal 78.5 MW PP(MAX) |  | QRPP | 2*40 | 78 | 0 | 0 | Gas shortage
4 | Ghorashal 108MW PP (Regent) |  | IPP | 34*3.35 | 108 | 15 | 1796090 | Gas shortage
5 | Haripur GTPP |  | SBU, PDB | 2*32 | 20 | 0 | 0 | Under maint.
6 | Haripur 412 MW CCPP |  | EGCB | 1*273+1*139 | 412 | 374 | 8969112 | FGMO
7 | Haripur 360MW CCPP(HPL) |  | IPP | 1*235+1*125 | 360 | 250 | 7098000 | Frequency Control
8 | Meghnaghat 450 MW CCPP(MPL) |  | IPP | 2*150+1*150 | 450 | 210 | 6726300 | Gas shortage
9 | Meghnaghat 100 MW(IEL) |  | QRPP | 12*8.9 | 100 | 100 | 1072320
10 | Meghnaghat CCPP(Summit) |  | IPP | 2*110+1*110 | 305 | 0 | 0 | Gas shortage
11 | Madanganj 102 PP(Summit) |  | QRPP | 6*17 | 100 | 32 | 342264 | Low demand
12 | Madanganj-55 MW PP(Summit) |  | (IPP) | 3*17.08+1*11.3 | 55 | 30 | 654818 | Low demand
13 | Keraniganj 100 MW PP (Powerpac) |  | QRPP | 8*13.45 | 100 | 86 | 1066566 | Engine problem
14 | Narshingdi 22 MW PP (Doreen) |  | SIPP, REB | 8*2.90 | 22 | 19 | 300276 | Engine problem
15 | 210 MW Siddhirgonj TPP |  | PDB | 1*210 | 115 | 0 | 0 | Under maint.
16 | Siddhirgonj 2*120 MW GTPP |  | EGCB | 2*105 | 210 | 0 | 0 | Gas shortage
17 | Siddhirganj 100 PP(Dutch Bangla) |  | QRPP | 12*8.9 | 100 | 50 | 752640 | Low demand
18 | Siddhirganj 335 MW CCPP |  | EGCB | 1*217+118 | 335 | 0 | 0 | Under maint.
19 | Gagnagar 102 MW PP (Digital Power) |  | IPP | 12*8.924 | 102 | 16 | 96912 | Low demand
20 | Katpotti 52 MW PP (Sinha) |  | IPP | 7*7.9 | 51 | 0 | 0 | Reserve.
21 | Kamalaghat 54 MW PP(Banco Energy) |  | IPP | 3*18 | 54 | 54 | 1069200
22 | Kodda 150MW PP |  | BPDB-RPCL | 9*17.06 | 149 | 64 | 243840 | Low demand
23 | Manikganj 55 MW PP (Northern) |  | IPP | 3*19.3 | 55 | 55 | 912155
24 | Nababganj 55 MW PP (Southern power ) |  | IPP | 3*19.3 | 55 | 36 | 189397 | Low demand
25 | Bosila 108MW PP(CLC) |  | IPP | 12*8.775+1*3.5 | 108 | 0 | 0 | Fuel shortage
26 | Summit Power,(Madhabdi+Ashulia) |  | SIPP,REB | 3*3.67+4*8.73 | 80 | 58 | 1279860 | Engine problem
27 | Maona 33 MW PP(Summit) |  | SIPP,REB | 4*8.73 | 33 | 17 | 490300 | Engine problem
28 | Rupganj 33 MW PP(Summit) |  | SIPP,REB | 4*8.73 | 33 | 33 | 840300
29 | Gazipur 52 MW PP |  | IPP | 6*8.9 | 52 | 34 | 64848 | Low demand
30 | Tongi 80 MW GTPP |  | PDB | 1* 105 | 105 | 0 | 0 | Under maint.
31 | Kodda 300 MW PP Unit-2 (Summit) |  | IPP | 18*17.076 | 300 | 300 | 4155053
32 | Keranigonj 300 MW PP (APR) |  | IPP | 256*1.4 | 300 | 0 | 0 | Reserve.
33 | Bramhangoan 100 MW PP (Aggreko) |  | IPP | 100 | 100 | 0 | 0 | Reserve.
34 | Aurahati 100MW PP (Aggreko) |  | IPP | 0.85*23+0.95*91 | 100 | 0 | 0 | Reserve.
35 | Kodda 149 MW PP Unit-1 (Summit) |  | IPP | 149 | 149 | 149 | 769536
36 | Gazipur 100 MW PP |  | RPCL | 100 MW | 105 | 53 | 70704 | Low demand
| Meghnaghat 104 MW PP (OPCL) |  | IPP | 18.5*6 | 104 | 90 | 1681920 | Engine problem
| Manikgonj 162MW PP(MPGL) |  | IPP | 9*18 | 162 | 0 | 0 | On test
| Dhaka area Total |  |  |  | 6057 | 2540 | 50531702
37 | Chattogram TPP-1 |  | PDB | 1*210 | 180 | 0 | 0 | Gas shortage.
| Chattogram TPP-2 |  | PDB | 1*210 | 180 | 0 | 0 | Gas shortage
38 | Raozan 25 MW PP |  | IPP | 3*8.9 | 25 | 0 | 0 | Reserve.
39 | Teknaf 20MW PP (Solartech) |  | Teknaf Solartech Energy Ltd. | 20 | 20 | 0 | 117855
40 | Patenga 50MW PP (Baraka) |  | IPP | 8*6.98 | 50 | 50 | 829440
41 | Kaptai Hydro: Unit-1,2,3,4, 5 |  | PDB | 2*40+3*50 | 230 | 35 | 956480 | Unit-2 under maint
42 | Sikalbaha 225MW |  | PDB | 1*150+1*175 | 225 | 216 | 4770654 | FGMO
43 | Sikalbaha Peaking GT |  | PDB | 1*150 | 150 | 0 | 0 | Gas shortage
44 | Sikalbaha 105 MW PP (Baraka Sikalbaha) |  | IPP | 105 MW | 105 | 0 | 0 | Reserve.
45 | Hathazari 100 MW peaking PP |  | PDB | 11*8.9 | 98 | 0 | 0 | Under maint.
46 | Dohazari -Kalaish 100 MW Peaking |  | PDB | 6*17 | 102 | 34 | 218652 | Low demand
47 | Juldah 100 MW Unit-1 (Acorn) |  | QRPP | 8*13.45 | 100 | 0 | 0 | Reserve.
48 | Juldah 100 MW PP Unit-3 (Acorn) |  | IPP | 0 | 100 | 100 | 1737600
49 | Barabkunda 22 MW PP (Regent) |  | SIPP, PDB | 8*2.90 | 22 | 16 | 299760 | Engine problem
* | Malancha, Ctg. EPZ (United) |  |  | 5*8.73+3*9.34 | 0 | 26 | 499680
50 | Chattogram 108 MW PP (ECPV) |  | IPP | 16*7 | 108 | 0 | 52800 | Reserve.
51 | Kaptai 7 MW Solar PP |  | PDB | 7.4 MW | 7 | 0 | 24239
52 | Anwara 300 MW PP (United) |  | IPP | 300 MW | 300 | 179 | 2837782 | Transformer O/L
53 | Jodiac Power |  | IPP | 3*18.55+1*3.6 | 54 | 54 | 1089890
54 | Karnaphuli Power Ltd. |  | IPP | 110 | 110 | 0 | 0 | Reserve.
| Juldah unit-2 (Acorn) |  | IPP | 8*13.6 | 100 | 100 | 1379520
| Anlima Energy Ltd. |  | IPP | 6*21.2 | 0 | 0 | 25091
| Chattogram area Total |  |  |  | 2266 | 810 | 14839443
55 | Ashuganj TPP Unit- 3 |  | APSCL | 1*150 | 135 | 0 | 0 | Gas shortage
| Ashuganj TPP Unit- 4 |  | APSCL | 1*150 | 129 | 150 | 2463855
| Ashuganj TPP Unit- 5 |  | APSCL | 1*150 | 134 | 0 | 0 | Gas shortage
56 | Ashuganj 225 MW CCPP |  | APSCL | 1*142+1*75 | 221 | 202 | 3932000 | FGMO
57 | Ashuganj 450 MW CCPP(North) |  | APSCL | 1*360 | 360 | 0 | 0 | Under maint
58 | Ashuganj 450 MW CCPP(South) |  | APSCL | 1*360 | 360 | 55 | 3472000 | Under STG Start-up
59 | Ashuganj 50 MW PP |  | APSCL | 14*3.968 | 45 | 23 | 127152 | Gas shortage
60 | Ashuganj 55 MW PP (Precision) |  | RPP | 15*4 | 55 | 53 | 262560 | Gas shortage
62 | Ashuganj 195MW PP (APSCL-United) |  | IPP | 20*9.73+1*16 | 195 | 55 | 384727 | Gas shortage
63 | Ashuganj 51 MW PP (Midland) |  | IPP | 6*9.34 | 51 | 51 | 1165234
64 | Ashuganj 150MW PP (Midland) |  | IPP | 23*7.015 | 150 | 142 | 2174545
66 | Titas 50 MW Peaking PP |  | PDB | 6*8.92 | 52 | 0 | 0 | Reserve.
67 | Chandpur 150 MW CCPP |  | PDB | 1*106+1*57 | 163 | 50 | 1593740 | ST under maint.
68 | Chandpur 200MW (Desh energy) |  | IPP | 0 | 200 | 165 | 1551840 | High Voltage.
69 | Feni 22MW PP (Doreen) |  | SIPP, PDB | 8*2.90 | 22 | 21 | 492012
70 | Feni 11 MW PP (Doreen) |  | SIPP, REB | 4*2.90 | 11 | 11 | 189900
** | Impoprt (Tripura) |  | Imported power | 0 | 160 | 102 | 1972800 | Low demand
71 | Jangalia 33MW PP (Summit) |  | SIPP, PDB | 4*8.73 | 33 | 25 | 485900 | Engine problem
72 | Jangalia 52 MW PP (Lakdanavi) |  | IPP | 6*8.92 | 52 | 25 | 249566 | Low demand
73 | Cumilla 25 MW PP (Summit) |  | SIPP, PDB | 3*3.67+2*6.97 | 25 | 21 | 494600
74 | Daudkandi 200 MW PP (B.Trac) |  | IPP | 154*1.4 | 200 | 0 | 0 | Reserve.
| Feni Lanka Power |  | IPP | 7*18.415+1*9.78 | 114 | 0 | 30780 | Reserve.
| Chowmuhani 113 MW |  | IPP | 12*9.78+2*3.1 | 113 | 0 | 437640 | Reserve.
| Cumilla Area Total |  |  |  | 2980 | 1151 | 21480851
75 | RPCL 210MW CCPP |  | IPP | 4*35+1*70 | 202 | 71 | 2158320 | Gas shortage
76 | Tangail 22 MW PP (Doreen) |  | SIPP, PDB | 8*2.90 | 22 | 20 | 431136
77 | Jamalpur 95 MW PP(Powerpac) |  | IPP | 12*8.924 | 95 | 91 | 860160
78 | Sarishabari 3 MW Solar Plant |  | IPP | 1*3 | 3 | 0 | 9100
79 | Mymensingh 200 MW PP (United) |  | IPP | 200 | 200 | 16 | 144000
80 | Jamalpur 115 MW PP (United) |  | IPP | 115 MW | 115 | 115 | 1957200 | #REF!
| Sutiakhali 50 MW Solar PP |  | IPP | 50 | 50 | 0 | 261670
| Tangail Palli Power Gen 22 MW |  | SIPP | 4*6.7 | 0 | 0 | 0
| Mymensingh Area Total |  |  |  | 687 | 313 | 5821586
81 | Fenchugonj CCPP Phase-1 |  | PDB | 2*32+1*33 | 70 | 0 | 0 | Gas shortage & GT-2 under maint.
82 | Fenchugonj CCPP Phase-2 |  | PDB | 2*35+1*35 | 90 | 20 | 481680 | GT-4 under maint.
83 | Kushiara 163 MW CCPP (KP) |  | IPP | 1*109+1*54 | 163 | 163 | 3641318
84 | Shajibazar 330 MW CCPP |  | PDB | 3*110 | 330 | 127 | 2902000 | Gas shortage & GT-2 under shut down
85 | Fenchugonj 51 MW PP (Barakatullah) |  | RPP | 19*2.90 | 51 | 22 | 251400 | Low demand
86 | Fenchuganj 44MW (Energyprima) |  | RPP | 12*3.3+5*2 | 44 | 30 | 597816 | Low demand
87 | Hobiganj 11MW PP Cofidence-E |  | SIPP, REB | 4*2.90 | 11 | 11 | 123100
88 | Shahjibazar GTPP Unit- 8 & 9 |  | PDB | 2*35 | 66 | 18 | 447456 | Unit-9 under maint.
89 | Shahjibazar 86MW PP (Shahjibazar) |  | RPP | 32*2.90 | 86 | 73 | 1464960 | Engine problem
| Shahjibazar 100 MW GTPP |  | PDB | 1*100 | 0 | 103 | 2150000 | On test.
91 | Sylhet 225 MW CCPP |  | PDB | 1*142+1*89 | 231 | 170 | 3494600
92 | Sylhet 20 MW GTPP |  | PDB | 1*20 | 20 | 18 | 130000 | Gas shortage
93 | Sylhet 50MW PP (EPL) |  | RPP | 27*2 | 50 | 0 | 0 | Contract Expired
94 | Shahjahanulla 25 MW PP |  | SIPP, REB | 3*9.34 | 25 | 14 | 324744 | Engine problem
95 | Bibiana-II 341 MW CCPP (Summit) |  | IPP | 1*222+1*119 | 341 | 0 | 0 | Under maint.
96 | Bibiyana-III 400 MW CCPP |  | PDB | 400 MW | 400 | 120 | 3101000 | Gas shortage
97 | Sylhet 10MW PP (Desh) |  | RPP | 6*1.95 | 10 | 0 | 0 | Engine problem
| Bibiyana South 400 MW |  | PDB | 400 MW | 0 | 300 | 5273400 | On test
| Sylhet Area Total |  |  |  | 1988 | 1189 | 24383474
98 | Bheramara GTPP Unit-3 |  | PDB | 1*20 | 16 | 0 | 0 | Reserve.
** | Bheramara (HVDC ) |  | Imported power | 2*500 | 1000 | 792 | 13190545
99 | Khulna 115 PP MW (KPCL-2) |  | QRPP | 7*17 | 115 | 83 | 264720 | Low demand
100 | Faridpur 50 MW Peaking PP |  | PDB | 8*6.89 | 54 | 0 | 0 | Reserve.
101 | Khulna 225 MW CCPP |  | NWPGCL | 1*150+1*75 | 230 | 0 | 0 | Reserve.
102 | Gopalganj 100 MW Peaking PP |  | PDB | 16*6.98 | 109 | 0 | 0 | Reserve.
103 | Bheramara 410 MW CCPP |  | NWPGCL | 1*278+1*132 | 410 | 60 | 5571360 | Gas shortage
104 | Noapara 40 MW PP (Khanjahan Ali) |  | QRPP | 5*8.5 | 40 | 0 | 17250 | Reserve.
105 | Noapara 100 MW PP (Bangla Trac) |  | IPP | 70*1.4 | 100 | 0 | 0 | Reserve.
106 | Rupsha 105 MW PP (Orion rupsha) |  | IPP | 6*18.445 | 105 | 90 | 1361760 | Engine problem
107 | Madhumati 100 MW PP |  | SWPGCL | 100 MW | 105 | 0 | 0 | Reserve.
| Khulna Area Total |  |  |  | 2284 | 1025 | 20405635
108 | Barisal 110 MW PP (Summit ) |  | IPP | 7*17.076 | 110 | 96 | 472896 | High Voltage.
110 | Bhola 33 MW PP (Venture) |  | RPP | 1*34.50 | 33 | 26 | 474600 | Engine problem
111 | Bhola 225 MW CCPP |  | PDB | 2*63+1*68 | 194 | 0 | 0 | Under maint.
112 | Bhola 95 MW PP (Aggreko) |  | QRPP | 96*1.10 | 95 | 12 | 307263 | Gas shortage
| Payra 1320 MW |  | BCPCL | 1*622 | 622 | 550 | 9685400 | Line O/L
| Bhola Nutan Biddut BD LTD |  | IPP | 220 | 0 | 16 | 664281 | On test
| United Payra Power Ltd. |  | IPP | 8*18.5+1*9.5 | 0 | 0 | 0 | On test.
| Barisal Area Total |  |  |  | 1054 | 700 | 11604440
113 | Baghabari 71 MW GTPP |  | PDB | 1*71 | 71 | 0 | 0
| Baghabari 100 MW GTPP |  | PDB | 1*100 | 100 | 0 | 0 | Gas shortage.
114 | Baghabari 50 MW Peaking PP |  | PDB | 6*8.9 | 52 | 0 | 0 | Reserve.
115 | Bera 70 MW Peaking PP |  | PDB | 9*8.29 | 71 | 0 | 0 | Reserve.
116 | Amnura 50 MW PP(Sinha) |  | QRPP | 7*7.79 | 50 | 0 | 127880 | Reserve.
117 | Katakhali 50 MW PP (Northern) |  | QRPP | 6*8.9 | 50 | 0 | 0 | Reserve.
118 | Katakhali 50 MW Peaking PP |  | PDB | 6*8.7 | 50 | 0 | 0 | Reserve.
119 | Sirajgonj Unit-1 225MW |  | NWPGCL | 1*150+1*75 | 210 | 0 | 0 | Gas shortage
120 | Sirajgonj Unit-2 225MW |  | NWPGCL | 1*150+1*75 | 220 | 0 | 0 | Under maint.
121 | Sirajgonj Unit-3 225MW |  | NWPGCL | 1*141 | 220 | 135 | 4232045 | FGMO
122 | Sirajgonj 400 MW CCPP Unit-4 |  | SNWPGCL | 1*282+1*132 | 414 | 335 | 8442672 | FGMO
123 | Santahar 50 MW Peaking PP |  | PDB | 6*8.7 | 50 | 0 | 0 | Reserve.
124 | Bogra 22 MW PP (GBB) |  | RPP | 6*4 | 22 | 22 | 429120
125 | Bogura 20 MW PP (Energyprima) |  | RPP | 5*3.3+5*2 | 10 | 0 | 0 | Contract Expired
126 | Ullapara 11 MW PP (Summit) |  | SIPP, REB | 4*2.90 | 11 | 11 | 204066
127 | Natore 52 MW PP (Rajlanka) |  | IPP | 6*8.92 | 52 | 0 | 0 | Reserve.
128 | Chapainawabganj 100 MW Peaking PP |  | PDB | 12*8.924 | 104 | 105 | 773192
129 | Baghabari 200 MW PP (Paramount) |  | IPP | 200 MW | 200 | 0 | 0 | Reserve.
130 | Bagura 113 MW PP (Confidence)-2 |  | IPP | 113 MW | 113 | 111 | 1836192
| Confidence Power Bogura Unit-1 113 MW |  | IPP | 6*18.55 | 113 | 113 | 798144
| Rajshahi Area Total |  |  |  | 2183 | 832 | 16843311
131 | Barapukuria TPP Unit-1 |  | PDB | 1*125 | 85 | 90 | 2087563
| Barapukuria TPP Unit-2 |  | PDB | 1*125 | 85 | 0 | 0 | Under maint.
132 | Barapukuria 275 MW TPP Unit-3 |  | PDB | 1*275 | 274 | 0 | 0 | Under maint.
133 | Rangpur 20 MW GTPP |  | PDB | 1*20 | 20 | 0 | 0 | Under maint.
134 | Saidpur 20 MW GTPP |  | PDB | 1*20 | 20 | 0 | 0 | Under maint.
135 | Rangpur 113 MW PP (Confidence) |  | IPP | 113 MW | 113 | 113 | 428160 | Low demand
136 | Sympa Solar Power 8MW |  | IPP | 8 MW | 8 | 0 | 27685
| Rangpur Area Total |  |  |  | 605 | 203 | 2543408
| Total |  |  |  | 20104 | 8763 | 168453850
| Eastern Grid Total |  |  |  | 13978 | 6003 | 117057056
| Western Grid Total |  |  |  | 6126 | 2760 | 51396794
| National Grid Total |  |  |  | 20104 | 8763 | 168453850
*Data collected from respective power station over telephone.
Executive Engineer
Network Operation Division
Page- 3

## P3
l
MAXIMUM LOAD SERVED BY DIFFERENT GRID SUB-STATIONS
QF-LDC-09
| Date: | 2020-12-20
| (a) ENTIRE EASTERN GRID : |  | 5452 | MW | (b) ENTIRE WESTERN GRID : |  | 2763 | MW
| i) Dhaka area |  | 2938 | MW | i) Khulna area |  | 1068 | MW
| ii) Chittagong area |  | 816 | MW | ii) Rajshahi area |  | 869 | MW
| iii) Comilla area |  | 708 | MW | iii) Barisal area |  | 245 | MW
| iv) Mymensingh area |  | 680 | MW | iv) Rangpur area |  | 581 | MW
| v) Sylhet area |  | 310 | MW
|  | SYSTEM TOTAL DEMAND ( a + b ) = |  | 8215 | MW
MAXIMUM LOAD SERVED BY DIFFERENT SUB-STATIONS
| Sub-station | Load (MW) | Hour | Sub-station | Load (MW) | Hour | Sub-station | Load (MW) | Hour
| Siddhirganj | 104 | 18:30 | Jamalpur | 81 | 20:00 | Benapol | 36 | 18:00
| Munsiganj | 80 | 19:00 | Sherpur | 82 | 18:00 | Jhenida | 80 | 18:30
| Sonargaon | 51 | 18:30 | Srimongal | 26 | 18:00 | Bottail | 92 | 19:00
| Shyampur | 160 | 12:00 | Shahjibazar | 76 | 18:00 | G.K Project | 36 | 18:30
| Bhulta | 165 | 12:00 | Fenchuganj | 26 | 19:00 | Faridpur | 134 | 19:30
| Madanganj | 46 | 19:30 | Kulawara | 27 | 18:00 | Madaripur | 63 | 20:00
| Shitalakhya | 97 | 12:00 | Sylhet | 72 | 19:00 | Sariatpur | 40 | 19:00
| Rahim steel | 18 | 10:00 | Chatak | 23 | 18:00 | Gopalganj | 60 | 18:30
| Matuail | 58 | 12:00 | Sunamganj | 26 | 18:30 | Bagerhat | 88 | 18:00
| Ghorasal | 60 | 19:00 | Biani Bazar | 38 | 18:00 | Mongla | 38 | 10:00
| Narsingdi | 126 | 19:30 | Comilla (S) | 104 | 18:00 | Satkhira | 76 | 18:30
| Haripur (SBU) | 91 | 21:00 | Comilla(N) | 55 | 20:00 | Gallamari | 18 | 8:00
| Ullon | 38 | 13:00 | Chandpur | 64 | 19:30 | Magura | 40 | 18:30
| Hasnabad | 137 | 18:00 | Feni | 74 | 18:30 | Norail | 24 | 18:30
| Magbazar | 63 | 12:00 | Chowmuhani | 114 | 20:00 | Chuadanga | 62 | 18:30
| Maniknagar | 62 | 13:00 | Ashuganj | 37 | 18:00 | Barisal(N) | 28 | 19:30
| Bangabhaban | 20 | 13:00 | Daudkandi | 96 | 18:00 | Barisal (S) | 72 | 19:30
| Narinda | 70 | 18:00 | B.Baria | 92 | 20:00 | Patuakhali | 83 | 21:00
| Dhanmondi | 88 | 13:00 | Ramganj | 62 | 20:00 | Bhandaria | 42 | 19:30
| Lalbag | 66 | 17:00 | Chaddagram | 23 | 18:00 | Borhan Uddin | 26 | 20:00
| Madartek | 43 | 19:30 | PHP | 9 | 13:00 | Ishurdi | 49 | 18:30
| Dhaka University |  |  | Madunaghat | 51 | 18:00 | Ruppur Paromanobik | 2 | 5:00
| Aftabnagar | 6 | 0.45833 | Hathazari | 62 | 0.75 | Natore | 81 | 0.8125
| Fatullah | 28 | 13:00 | Khulshi | 162 | 13:00 | Bogra | 121 | 18:30
| Mirpur | 67 | 18:00 | Halishahar | 85 | 18:00 | Noagaon | 81 | 18:30
| Kalyanpur | 54 | 18:00 | Baraulia | 140 | 13:00 | Rajshahi | 96 | 19:30
| Gulshan | 64 | 18:00 | Sikalbaha | 18 | 18:30 | Rajshahi New | 9 | 19:00
| Uttara | 61 | 18:00 | Dohazari | 64 | 18:30 | C.Nawabganj | 54 | 12:00
| Uttara New | 24 | 18:00 | Cox'sbazar | 72 | 20:00 | Amnura | 30 | 19:30
| Kamrangirchar | 74 | 18:00 | Chandraghona | 20 | 18:00 | Pabna | 78 | 18:30
| Savar | 119 | 18:00 | Kaptai | 3.5 | 18:00 | Shahjadpur | 75 | 18:30
| Bhasantec | 93 | 18:00 | A. Khaer Stl. | 0 | 1:00 | Serajganj | 64 | 18:30
| Agargaon | 41 | 18:00 | Bakulia | 66 | 19:30 | Niyamatpur | 46 | 18:00
| Satmosjid | 62 | 0.75 | Julda | 22 | 0.54167 | Joypurhat | 41 | 0.77083
| Tongi | 75 | 11:00 | TK chemical | 19.6 | 18:00 | Sherpur(Bogura) | 43 | 18:30
| Kabirpur | 172 | 11:00 | Modern Steel | 0 | 1:00 | Mohastangor | 32 | 18:00
| Basundhara | 93 | 13:00 | Shahmirpur | 17.5 | 8:00 | Rangpur | 114 | 18:30
| Manikganj | 46 | 18:30 | Khagrachhari | 20 | 0:00 | Lalmonirhat | 45 | 18:00
| Joydevpur | 93 | 19:00 | Matarbari | 29.5 | 18:00 | Saidpur | 82 | 18:00
| New Tongi | 77 | 18:30 | Baroiar Hat | 26 | 17:00 | Purbasadipur | 90 | 18:00
| Kodda | 187 | 19:00 | Rangamati | 8 | 18:00 | Thakurgaon | 60 | 19:30
| Dhamrai | 62 | 16:00 | Abul Khair 230 | 133 | 12:00 | Palashbari | 84 | 18:00
| Rajendrapur | 86 | 19:00 | BSRM | 154 | 13:00 | Barapukuria | 39 | 18:00
| Valuka | 78 | 18:30 | GPH Ispat | 79 | 4:00 | Panchagar | 44 | 18:00
| Tangail | 142 | 19:00 | Goalpara | 16 | 18:30 | Joldhaka | 25 | 19:00
| Mymensing | 158 | 18:30 | Central s/s | 78 | 18:30 | Kurigram | 42 | 18:30
| Kishorganj | 80 | 18:00 | Noapara | 47 | 18:30
| Netrokona | 90 | 18:30 | Jessore | 78 | 19:00
| Sub Divisional Engineer |  |  | Executive Engineer |  | Superintendent Engineer
| Network Operation Division |  |  | Network Operation Division |  | Load Despatch Circle
| (1) Honbl. State Minister |  |  | (8) Executive Director (O & M) PGCB. |  | (18) C.E. Transmission (1 & 2) PGCB.
| Ministry of Power,Energy & Mineral |  |  | (9) Member,Generation,PDB. |  | (19) S.E. System Protection,PGCB.

## Voltage
e
MAXIMUM & MINIMUM VOLTAGES OF DIFFERENT GRID SUB-STATIONS:
| Date: | 2020-12-20 | [7 empty] | QF-LDC-10
| Sub-Station | Max Voltage | Hour | Min | Hour | Sub-Station | Maxm | Hour | Min | Hour
|  |  |  | Voltage |  |  | Voltage |  | Voltage
| 400 KV | KV | Hour | KV |  |  | KV |  | KV
| Bibiyana | 427 | 18:30 | 410 | 13:00 | Kaliakoir | 389 | 0.29167 | 374 | 0.70833
| Bheramara | 408 | 24:00 | 395 | 11:00 | Bhulta | 383 | 24:00 | 373 | 0.66667
| Ashuganj(N) | 385 | 24:00 | 378 | 16:00 | Gopalganj | 419 | 0.20833 | 397 | 0.77083
| Payra | 424 | 22:00 | 407 | 20:00
| 230 KV | KV |  | KV |  | 230 KV | KV |  | KV
| Ghorasal | 238 | 1:00 | 232 | 11:00 | Comilla (N) | 239 | 23:00 | 234 | 16:00
| Ishurdi | 240 | 4:00 | 227 | 18:00 | Hathazari | 227 | 23:00 | 213 | 1:00
| Ashuganj | 240 | 11:00 | 235 | 1:00 | Megnaghat | 234 | 24:00 | 231 | 16:00
| Serajganj | 233 | 24:00 | 227 | 18:00 | Fenchuganj | 250 | 7:00 | 243 | 11:00
| Baghabari | 243 | 24:00 | 238 | 9:00 | Siddhirganj | 232 | 7:00 | 227 | 11:00
| Barapukuria | 232 | 1:00 | 224 | 9:00 | Maniknagar | 229 | 24:00 | 226 | 16:00
| Bogra | 235 | 24:00 | 225 | 9:00 | Agargaon | 231 | 17:00 | 224 | 12:00
| Rajshahi | 233 | 6:00 | 220 | 18:00 | Barisal | 250 | 18:30 | 240 | 18:00
| Khulna South | 236 | 4:00 | 219 | 18:00 | AKSML | 227 | 24:00 | 211 | 3:00
| Rampura | 231 | 23:00 | 227 | 16:00 | BSRM | 232 | 24:00 | 213 | 3:00
| Haripur | 231 | 24:00 | 226 | 12:00 | Bibiyana | 248 | 6:00 | 240 | 18:30
| Hasnabad | 233 | 24:00 | 228 | 15:00 | Bhulta | 233 | 19:00 | 227 | 17:00
| Shyampur | 230 | 22:00 | 220 | 12:00 | Ashuganj (S) | 236 | 13:00 | 232 | 16:00
| Aminbazar | 232 | 21:00 | 226 | 12:00 | Kaliakoir | 230 | 22:00 | 222 | 15:00
| Tongi | 230 | 23:00 | 222 | 11:00 | GPH | 230 | 22:00 | 220 | 10:00
| 132 kV | KV |  | KV |  | 132 kV | KV |  | KV
| Siddhirganj | 139 | 13:00 | 136 | 2:00 | Madanhat | 139 | 0.77083 | 132 | 0.5
| Munsiganj | 140 | 13:00 | 136 | 3:00 | Hathazari | 137 | 0.95833 | 131 | 0.041667
| Sonargaon | 137 | 17:00 | 135 | 1:00 | Khulshi | 135 | 0.91667 | 129 | 0.625
| Shyampur | 134 | 18:30 | 131 | 12:00 | Halishahar | 137 | 0.77083 | 130 | 0.16667
| Bhulta | 133 | 0:00 | 130 | 12:00 | Baraulia | 135 | 0 | 129 | 0.5
| Madanganj | 140 | 17:00 | 135 | 12:00 | Sikalbaha | 137 | 0.77083 | 130 | 0.20833
| Shitalakhya | 143 | 18:30 | 135 | 15:00 | Dohazari | 133 | 0.79167 | 126 | 0.041667
| Rahim steal | 139 | 13:00 | 137 | 7:00 | Cox'sbazar | 128 | 0.77083 | 118 | 0.041667
| Matuail | 139 | 13:00 | 136 | 2:00 | Chandraghona | 137 | 0.77083 | 130 | 0.5
| Ghorasal | 140 | 1:00 | 136 | 16:00 | Kaptai | 135 | 0.041667 | 130 | 0.5
| Narsinghdi | 138 | 0:00 | 131 | 15:00 | A. Khaer Stl. | 135 | 0 | 130 | 0.125
| Haripur (SBU) | 139 | 13:00 | 134 | 1:00 | Bakulia | 136 | 0.77083 | 130 | 0.54167
| Ullon | 132 | 24:00 | 128 | 9:00 | Julda | 137 | 0.77083 | 131 | 0.041667
| Hasnabad | 140 | 21:00 | 135 | 10:00 | TK Chemical | 137 | 0.95833 | 131 | 0.5
| Magbazar | 132 | 4:00 | 128 | 12:00 | Modern Steel | 136 | 0 | 131 | 0.33333
| Maniknagar | 138 | 1:00 | 135 | 12:00 | Shahmirpur | 137 | 0.91667 | 130 | 0.66667
| Bangabhaban | 138 | 1:00 | 135 | 12:00 | Khagrachhari | 136 | 0 | 128 | 0.083333
| Narinda | 138 | 1:00 | 135 | 12:00 | Matarbari | 130 | 0.29167 | 121 | 0.083333
| Dhanmondi | 132 | 24:00 | 128 | 9:00 | Baroiar Hat | 136 | 0.41667 | 135 | 0.041667
| Lalbag | 128 | 24:00 | 123 | 12:00 | Rangamati | 137 | 0:00 | 130 | 1:00
| Madartek | 132 | 24:00 | 128 | 12:00 | Goalpara S/S | 140 | 17:00 | 133 | 8:00
| Dhaka University |  |  |  |  | Khulna Central S/S | 139 | 18:30 | 133 | 0.33333
| Aftabnagar | 132 | 24:00 | 128 | 11:00 | Noapara | 137 | 3:00 | 128 | 0.54167
| Fatuiiah | 135 | 6:00 | 131 | 16:00 | Jessore | 135 | 21:00 | 127 | 0.29167
| Mirpur | 128 | 6:00 | 126 | 12:00 | Benapol | 136 | 0.16667 | 128 | 0.5
| Kalyanpur | 129 | 6:00 | 125 | 12:00 | Jhenida | 133 | 4:00 | 120 | 0.75
| Gulshan | 130 | 6:00 | 126 | 12:00 | Bottail | 138 | 0.16667 | 128 | 0.75
| Uttara | 128 | 6:00 | 124 | 12:00 | G.K Project | 142 | 0.16667 | 135 | 0.75
| Uttara New | 129 | 6:00 | 123 | 12:00 | Faridpur | 139 | 0.20833 | 130 | 0.77083
| Kamrangirchar | 139 | 6:00 | 133 | 12:00 | Madaripur | 140 | 0.16667 | 135 | 0.75
| Savar | 128 | 6:00 | 124 | 12:00 | Shariyatpur S/S | 142 | 5:00 | 133 | 0.83333
| Bhasantec | 134 | 6:00 | 130 | 12:00 | Gopalganj | 144 | 0.25 | 134 | 0.77083
| Agargaon | 135 | 6:00 | 131 | 12:00 | Bagerhat | 140 | 22:00 | 128 | 0.75
| Satmosjid | 134 | 6:00 | 130 | 12:00 | Mongla | 138 | 19:00 | 130 | 0.33333
| Tongi | 139 | 21:00 | 132 | 11:00 | Satkhira | 138 | 15:00 | 127 | 18:00
| Kabirpur | 134 | 23:00 | 127 | 16:00 | Gallamari | 139 | 0.70833 | 133 | 0.33333
| Basundhara | 132 | 24:00 | 127 | 16:00 | Magura | 135 | 3:00 | 123 | 0.75
| Manikganj | 143 | 18:30 | 133 | 12:00 | Norail | 134 | 0.16667 | 125 | 0.79167
| Joydevpur | 143 | 18:30 | 135 | 16:00 | Chuadanga | 133 | 5:00 | 116 | 0.75
| New Tongi | 139 | 18:30 | 132 | 16:00 | Barisal(N) | 141 | 4:00 | 137 | 13:00
| Kodda | 139 | 19:00 | 127 | 18:00 | Barisal (S) | 141 | 0.70833 | 135 | 0.75
| Dhamrai | 133 | 24:00 | 126 | 20:00 | Patuakhali(S) | 138 | 0.70833 | 131 | 0.75
| Rajendrapur | 138 | 19:00 | 131 | 13:00 | Bhandaria | 141 | 0.16667 | 134 | 0.75
| Valuka | 132 | 10:00 | 122 | 7:00 | Ishurdi | 139 | 5:00 | 134 | 18:00
| Tangail | 132 | 5:00 | 125 | 19:00 | Ruppur Paromanobik | 138 | 3:00 | 135 | 19:00
| Mymensing | 132 | 9:00 | 124 | 7:00 | Natore | 139 | 6:00 | 133 | 18:00
| Kishorganj | 133 | 10:00 | 127 | 19:00 | Bogra | 138 | 17:00 | 131 | 9:00
| Netrokona | 130 | 9:00 | 124 | 7:00 | Noagaon | 134 | 4:00 | 126 | 9:00
| Jamalpur | 140 | 17:00 | 121 | 7:00 | Rajshahi | 141 | 4:00 | 134 | 18:00
| Sherpur | 139 | 17:00 | 122 | 7:00 | Rajshahi New | 143 | 17:00 | 135 | 18:00
| Srimongal | 139 | 13:00 | 137 | 1:00 | C.Nawabganj | 140 | 14:00 | 136 | 7:00
| Shahjibazar | 137 | 24:00 | 133 | 19:00 | Amnura | 141 | 17:00 | 135 | 8:00
| Fenchuganj | 138 | 1:00 | 137 | 19:00 | Pabna | 140 | 4:00 | 133 | 18:00
| Khulawara | 138 | 5:0 | 138 | 18:00 | Shahjadpur | 140 | 4:00 | 138 | 18:00
| Sylhet | 137 | 6:00 | 136 | 12:00 | Serajganj | 135 | 5:00 | 132 | 12:00
| Chatak | 136 | 6:00 | 134 | 18:00 | Niyamatpur | 133 | 4:00 | 125 | 8:00
| Sunamganj | 135 | 3:00 | 133 | 18:00 | Joypurhat | 135 | 4:00 | 127 | 8:00
| Biani Bazar | 137 | 1:00 | 134 | 18:00 | Sherpur(Bogura) | 138 | 4:00 | 132 | 9:00
| Comilla(s) | 133 | 60:00 | 127 | 18:00 | Mohastangor | 137 | 4:00 | 129 | 9:00
| Comilla(n) | 143 | 18:30 | 140 | 15:00 | Rangpur | 128 | 5:00 | 120 | 11:00
| Chandpur | 144 | 0:00 | 141 | 1:00 | Lalmonirhat | 130 | 4:00 | 120 | 8:00
| Feni | 140 | 19:00 | 136 | 21:00 | Saidpur | 131 | 4:00 | 120 | 18:00
| Chowmuhani | 136 | 11:00 | 135 | 8:00 | Purbasadipur | 130 | 4:00 | 118 | 8:00
| Ashuganj | 137 | 0:00 | 135 | 7:00 | Thakurgaon | 129 | 3:00 | 120 | 18:00
| Daudkandi | 140 | 9:00 | 137 | 12:00 | Palashbari | 135 | 6:00 | 125 | 9:00
| B.Baria | 133 | 14:00 | 131 | 19:00 | Barapukuria | 132 | 3:00 | 124 | 9:00
| Ramganj | 138 | 11:00 | 134 | 7:00 | Panchagar | 131 | 4:00 | 119 | 18:00
| Chaddagram | 140 | 17:00 | 137 | 12:00 | Joldhaka | 132 | 4:00 | 119 | 9:00
| PHP | 137 | 10:00 | 132 | 3:00 | Kurigram | 128 | 0.16667 | 117 | 0.375

## L-Curve
Date | 2020-12-20
.
TIME | E-W INT.(Export) | EAST GRID | WEST GRID | TOTAL |  |  | DAILY LOAD CURVE
0:00 | 280 | 4978 | 1653 | 6631 |  |  |  | QF-LDC-11
0:30 | 193.5 | 4541.5 | 1819.5 | 6361 | Date: | 2020-12-20
1:00 | 107 | 4105 | 1986 | 6091
1:30 | 130 | 3989.5 | 1921.5 | 5911
2:00 | 153 | 3874 | 1857 | 5731
2:30 | 151.5 | 3834 | 1846.5 | 5680.5 | [5 empty] | Gen. at Eve. Peak | 8763 | 8763 MW (19:30 )
3:00 | 150 | 3794 | 1836 | 5630 | [6 empty] | 19:30
3:30 | 135 | 3770 | 1763 | 5533 | [5 empty] | Gen. at Day Peak | 7251 | 7251 MW (12:00 )
4:00 | 120 | 3746 | 1690 | 5436 | [6 empty] | 12:00
4:30 | 100 | 3679 | 1706.5 | 5385.5 | [5 empty] | Highest Generation | 8763
5:00 | 80 | 3612 | 1723 | 5335 | [6 empty] | 19:30
5:30 | 47 | 3791 | 1735 | 5526
6:00 | 14 | 3970 | 1747 | 5717
6:30 | 43.5 | 4120.5 | 1747 | 5867.5
7:00 | 73 | 4271 | 1747 | 6018
7:30 | 116.5 | 4414.5 | 1823 | 6237.5
8:00 | 160 | 4558 | 1899 | 6457
8:30 | 120 | 4699 | 1957 | 6656
9:00 | 80 | 4840 | 2015 | 6855
9:30 | 80 | 4819 | 2045.5 | 6864.5
10:00 | 80 | 4798 | 2076 | 6874
10:30 | 170 | 4879.5 | 2052 | 6931.5
11:00 | 260 | 4961 | 2028 | 6989
11:30 | 170 | 5030.5 | 2089.5 | 7120
12:00 | 80 | 5100 | 2151 | 7251
12:30 | 100 | 5236 | 2120 | 7356
13:00 | 120 | 5372 | 2089 | 7461
13:30 | 120 | 5234 | 2044.5 | 7278.5
14:00 | 120 | 5096 | 2000 | 7096
14:30 | 120 | 4981.5 | 1980 | 6961.5
15:00 | 120 | 4867 | 1960 | 6827
15:30 | 110 | 4822 | 1928 | 6750
16:00 | 100 | 4777 | 1896 | 6673
16:30 | 70 | 4880 | 1953.5 | 6833.5
17:00 | 40 | 4983 | 2011 | 6994
17:30 | 130 | 5378.5 | 2299 | 7677.5
18:00 | 220 | 5774 | 2587 | 8361
18:30 | 180 | 5875.5 | 2667.5 | 8543
19:00 | 140 | 5977 | 2748 | 8725
19:30 | 200 | 6003 | 2760 | 8763
20:00 | 200 | 5945 | 2689 | 8634 |  |  |  | Executive Engineer
20:30 | 176.5 | 5870 | 2608 | 8478 |  |  |  | Network Operation Division
21:00 | 153 | 5795 | 2527 | 8322
21:30 | 150.5 | 5645.5 | 2390.5 | 8036
22:00 | 148 | 5496 | 2254 | 7750 |  |  |  |  | Page 6 of 7
22:30 | 127.5 | 5262 | 2159.5 | 7421.5
23:00 | 107 | 5028 | 2065 | 7093
23:30 | 193.5 | 5003 | 1859 | 6862
24:00 | 280 | 4978 | 1653 | 6631
8763 MW (19:30 )
7251 MW (12:00 )

## En-Curve
DAILY ENERGY CURVE
Date | 2020-12-20 |  | Energy | 168453850
[11 empty] | 2020-12-20 | [5 empty] | QF-LDC-12
TIME | GAS | HVDC | P.GEN(GAS). | P.GEN(OIL). | COAL | HYDRO | OIL | SHORTAGE | TRIPURA | SOLAR
0:00 | 2991 | 412 | 1247 | 1567 | 508 | 35 | 0 | 0 | 76 | 0
0:30 | 3108.5 | 412 | 1448 | 867.5 | 513 | 41.5 | 0 | 0 | 73 | 0 | Date: | 2020-12-20
1:00 | 3226 | 412 | 1649 | 168 | 518 | 48 | 0 | 0 | 70 | 0
1:30 | 3213 | 412 | 1609 | 88 | 473 | 48 | 0 | 0 | 68 | 0 | [7 empty] | Total Energy | 168.4538 | Total Energy Gen 182.074 MKWHr Energy Not Served 0.000 MKWHr Energy Requirement 182.074 MKWHr
2:00 | 3200 | 412 | 1569 | 8 | 428 | 48 | 0 | 0 | 66 | 0 | [7 empty] | Energy not Served | 0
2:30 | 3192.5 | 412 | 1547 | 8 | 407.5 | 47.5 | 0 | 0 | 66 | 0 | [7 empty] | Energy Requirement | 168.4538
3:00 | 3185 | 412 | 1525 | 8 | 387 | 47 | 0 | 0 | 66 | 0
3:30 | 3151.5 | 364 | 1525 | 4 | 377 | 46.5 | 0 | 0 | 65 | 0 | [6 empty] | Shortage
4:00 | 3118 | 316 | 1525 | 0 | 367 | 46 | 0 | 0 | 64 | 0
4:30 | 3065 | 316 | 1503 | 24.5 | 368 | 46 | 0 | 0 | 63 | 0
5:00 | 3012 | 316 | 1481 | 49 | 369 | 46 | 0 | 0 | 62 | 0
5:30 | 3025.5 | 316 | 1519.5 | 179 | 375.5 | 45.5 | 0 | 0 | 65 | 0
6:00 | 3039 | 316 | 1558 | 309 | 382 | 45 | 0 | 0 | 68 | 0
6:30 | 3062 | 363.5 | 1535.5 | 407.5 | 386 | 45 | 0 | 0 | 67 | 1 |  |  |  |  | Coal
7:00 | 3085 | 411 | 1513 | 506 | 390 | 45 | 0 | 0 | 66 | 2
7:30 | 3112 | 458 | 1520.5 | 639 | 389 | 45 | 0 | 0 | 66 | 8 |  |  |  | Oil |  |  |  | ,
8:00 | 3139 | 505 | 1528 | 772 | 388 | 45 | 0 | 0 | 66 | 14
8:30 | 3082.5 | 505 | 1546.5 | 995 | 387 | 45 | 0 | 0 | 69 | 26
9:00 | 3026 | 505 | 1565 | 1218 | 386 | 45 | 0 | 0 | 72 | 38
9:30 | 2891 | 528.5 | 1527.5 | 1364.5 | 386.5 | 45.5 | 0 | 0 | 74 | 47
10:00 | 2756 | 552 | 1490 | 1511 | 387 | 46 | 0 | 0 | 76 | 56
10:30 | 2817.5 | 552 | 1426.5 | 1545.5 | 377 | 46 | 26 | 0 | 78 | 63
11:00 | 2879 | 552 | 1363 | 1580 | 367 | 46 | 52 | 0 | 80 | 70
11:30 | 2912 | 552 | 1451.5 | 1605 | 372 | 23 | 52 | 0 | 81 | 71.5
12:00 | 2945 | 552 | 1540 | 1630 | 377 | 0 | 52 | 0 | 82 | 73
12:30 | 2960.5 | 553 | 1489 | 1749 | 382 | 17.5 | 52 | 0 | 82 | 71
13:00 | 2976 | 554 | 1438 | 1868 | 387 | 35 | 52 | 0 | 82 | 69
13:30 | 2976 | 554 | 1438 | 1868 | 387 | 35 | 52 | 0 | 82 | 69
14:00 | 2976 | 554 | 1438 | 1868 | 387 | 35 | 52 | 0 | 82 | 69
14:30 | 2838.5 | 554 | 1398.5 | 1741.5 | 387.5 | 35 | 50.5 | 0 | 84 | 54.5
15:00 | 2701 | 554 | 1359 | 1615 | 388 | 35 | 49 | 0 | 86 | 40
15:30 | 2722 | 554 | 1347.5 | 1542 | 387.5 | 35 | 49 | 0 | 85 | 28
16:00 | 2743 | 554 | 1336 | 1469 | 387 | 35 | 49 | 0 | 84 | 16
16:30 | 2768 | 554 | 1273 | 1611.5 | 403 | 35 | 92 | 0 | 88 | 9
17:00 | 2793 | 554 | 1210 | 1754 | 419 | 35 | 135 | 0 | 92 | 2
17:30 | 2864.5 | 672 | 1284 | 2104.5 | 454 | 35 | 164.5 | 0 | 98 | 1
18:00 | 2936 | 790 | 1358 | 2455 | 489 | 35 | 194 | 0 | 104 | 0
18:30 | 2913.5 | 791 | 1347 | 2611.5 | 544.5 | 35 | 198.5 | 0 | 102 | 0
19:00 | 2891 | 792 | 1336 | 2768 | 600 | 35 | 203 | 0 | 100 | 0
19:30 | 2904 | 792 | 1359 | 2728 | 640 | 35 | 203 | 0 | 102 | 0
20:00 | 2911 | 790 | 1307 | 2652 | 650 | 35 | 187 | 0 | 102 | 0
20:30 | 2918.5 | 790 | 1228 | 2596.5 | 634.5 | 35 | 176.5 | 0 | 99 | 0
21:00 | 2926 | 790 | 1149 | 2541 | 619 | 35 | 166 | 0 | 96 | 0
21:30 | 2921 | 790 | 1131.5 | 2337.5 | 609 | 35 | 119 | 0 | 93 | 0
22:00 | 2916 | 790 | 1114 | 2134 | 599 | 35 | 72 | 0 | 90 | 0
22:30 | 2948.5 | 772 | 1119.5 | 1850.5 | 573 | 35 | 36 | 0 | 87 | 0
23:00 | 2981 | 754 | 1125 | 1567 | 547 | 35 | 0 | 0 | 84 | 0
23:30 | 2986 | 583 | 1186 | 1567 | 527.5 | 35 | 0 | 0 | 80 | 0 | Max Temp. in Dhaka |  | 24.6° C
24:00 | 2991 | 412 | 1247 | 1567 | 508 | 35 | 0 | 0 | 76 | 0
Executive Engineer
Network Operation Division
Page 5 of 7
GAS
Oil
HVDC
COAL
HYDRO
Total Energy Gen 182.074 MKWHr Energy Not Served 0.000 MKWHr Energy Requirement 182.074 MKWHr
SOLAR
Note on W13: Author:

## Generation
g | 2020-12-20
Si No | Unit | 1:00 | 2:00 | 3:00 | 4:00 | 5:00 | 6:00 | 7:00 | 8:00 | 9:00 | 10:00 | 11:00 | 12:00 | 13:00 | 14:00 | 15:00 | 16:00 | 17:00 | 18:00 | 18:30 | 19:00 | 19:30 | 20:00 | 21:00 | 22:00 | 23:00 | 24:00 | KWH
1 | Karnaphuli Hydro PP Unit-1, 2 & 3 | 48 | 48 | 47 | 46 | 46 | 45 | 45 | 45 | 45 | 46 | 46 | 0 | 0 | [13 empty] | 540480
2 | Karnaphuli Hydro PP Unit-4 & 5 | [12 empty] | 35 | 35 | 35 | 35 | 35 | 35 |  | 35 | 35 | 35 | 35 | 35 | 35 | 35 | 416000
3 | Chattogram TPP-1
4 | Chattogram TPP-2
5 | Raozan 25 MW PP | [25 empty] | 0 | 0
| Teknaf 20MW PP (Solartech) | [6 empty] | 1 | 5 | 12 | 15 | 18 | 18 | 17 | 14 | 10 | 4 | 0 | [9 empty] | 117855
6 | Sikalbaha 225MW CCPP (Gas) | 201 | 202 | 214 | 201 | 219 | 215 | 201 | 212 | 201 | 202 | 182 | 215 | 202 | 203 | 177 | 177 | 177 | 230 |  | 216 | 216 | 216 | 208 | 203 | 204 | 202 | 4770654
7 | Sikalbaha 225MW CCPP(Oil)
8
9 | Sikalbaha 150MW GTPP
10 | Sikalbaha 150MW GTPP(Oil)
| Dohazari -Kalaish 100 MW Peaking | [16 empty] | 51 | 51 |  | 34 | 34 | 34 | 34 | 26 |  | 0 | 218652
12 | Hathazari 100 MW peaking PP
Sikalbaha 105 MW PP (Baraka Sikalbaha)
| Daudkandi 200 MW PP (B.Trac) | [26 empty] | 0
14 | Titas 50 MW Peaking PP
15 | 210 MW Siddhirgonj TPP
16 | Siddhirgonj 2*120 MW GTPP
17 | Siddhirganj 335 MW CCPP
18 | Kodda 300 MW PP Unit-2 (Summit) | [7 empty] | 22 | 145 | 203 | 250 | 250 | 291 | 268 | 250 | 200 | 210 | 270 |  | 300 | 300 | 300 | 300 | 300 | 245 | 145 | 4155053
19 | Ashuganj 195MW PP (APSCL-United) | 8 | 8 | 8 | 8 | 8 | 8 | 8 | 8 | 0 | 0 |  |  | 8 | 8 | 8 | 8 | 8 | 8 |  | 55 | 55 | 45 | 45 | 45 | 45 | 45 | 384727
20 | Ghorasal TPP (Unit-1&2)
21 | Ghorasal Repowered CCPP Unit-3
22 | Ghorasal Repowered CCPP Unit-4 | [25 empty] | 0 | 850
23 | Ghorasal TPP Unit-5 | 115 | 115 | 115 | 115 | 115 | 115 | 115 | 115 | 115 | 115 | 115 | 115 | 115 | 115 | 115 | 115 | 115 | 115 |  | 115 | 115 | 115 | 115 | 115 | 115 | 115 | 2724750
24
25 | Ghorasal 365 MW CCPP Unit-7 | 300 | 300 | 300 | 300 | 300 | 300 | 300 | 300 | 300 | 300 | 300 | 300 | 300 | 300 | 300 | 300 | 300 | 300 |  | 300 | 300 | 300 | 300 | 300 | 300 | 300 | 7163691
26
28 | Ashuganj TPP Unit- 3
29 | Ashuganj TPP Unit- 4 | 70 | 70 | 70 | 70 | 70 | 70 | 70 | 70 | 70 | 70 | 70 | 70 | 100 | 100 | 130 | 130 | 130 | 150 |  | 150 | 150 | 150 | 150 | 150 | 150 | 150 | 2463855
30 | Ashuganj TPP Unit- 5
32 | Ashuganj 50 MW PP | 0 | [16 empty] | 12 |  | 23 | 23 | 23 | 23 | 23 | 23 | 23 | 127152
33 | Ashuganj 225 MW CCPP | 125 | 125 | 125 | 130 | 130 | 130 | 130 | 125 | 150 | 220 | 131 | 140 | 225 | 213 | 183 | 183 | 184 | 218 |  | 200 | 202 | 195 | 171 | 175 | 184 | 188 | 3932000
34 | Ashuganj 450 MW CCPP(South) | 280 | 250 | 260 | 270 | 270 | 270 | 270 | 275 | 160 | 11 | 265 | 265 | 255 | 5 | 10 | 20 | 65 | 65 |  | 50 | 55 | 55 | 55 | 50 | 55 | 45 | 3472000
Ashuganj 450 MW CCPP(North)
35 | Ashuganj 55 MW PP (Precision) | [11 empty] | 2 | 2 | 2 | 2 | 2 | 2 | 2 |  | 24 | 53 | 55 | 40 | 40 | 40 | 40 | 262560
36 | Chandpur 150 MW CCPP | 81 | 74 | 83 | 80 | 80 | 80 | 80 | 80 | 80 | 72 | 80 | 76 | 68 | 73 | 50 | 50 | 45 | 50 |  | 50 | 50 | 50 | 50 | 50 | 45 | 46 | 1593740
37 | Tongi 80 MW GTPP
38 | Haripur GTPP
39 | Haripur 412 MW CCPP | 352 | 350 | 364 | 370 | 370 | 395 | 367 | 356 | 362 | 354 | 362 | 388 | 361 | 349 | 357 | 353 | 376 | 389 |  | 374 | 374 | 388 | 375 | 362 | 358 | 352 | 8969112
40 | Meghnaghat 450 MW CCPP(MPL) | 350 | 320 | 370 | 400 | 370 | 370 | 370 | 370 | 370 | 360 | 350 | 330 | 300 | 300 | 290 | 280 | 240 | 230 |  | 220 | 210 | 210 | 160 | 165 | 165 | 175 | 6726300
41 | Haripur 360MW CCPP(HPL) | 353 | 353 | 353 | 353 | 330 | 353 | 353 | 353 | 355 | 328 | 258 | 308 | 291 | 259 | 234 | 234 | 234 | 253 |  | 253 | 250 | 253 | 251 | 252 | 260 | 275 | 7098000
42 | RPCL 210MW CCPP | 110 | 110 | 111 | 111 | 111 | 111 | 112 | 111 | 111 | 106 | 107 | 84 | 67 | 69 | 69 | 70 | 70 | 70 |  | 70 | 71 | 70 | 70 | 70 | 108 | 110 | 2158320
43 | Sutiakhali 50 MW Solar PP | [6 empty] | 1 | 9 | 23 | 35 | 42 | 45 | 42 | 33 | 24 | 8 | 1 | [9 empty] | 261670
44 | Fenchugonj CCPP Phase-1
45 | Fenchugonj CCPP Phase-2 | 20 | 20 | 20 | 20 | 20 | 20 | 20 | 20 | 20 | 20 | 20 | 20 | 20 | 20 | 20 | 20 | 20 | 20 |  | 20 | 20 | 20 | 20 | 20 | 20 | 20 | 481680
46 | Shajibazar 330 MW CCPP | 127 | 126 | 126 | 127 | 127 | 127 | 128 | 127 | 129 | 128 | 128 | 128 | 127 | 126 | 126 | 127 | 127 | 124 |  | 126 | 127 | 126 | 127 | 125 | 128 | 130 | 2902000
47 | Shahjibazar GTPP Unit- 8 & 9 | 20 | 20 | 20 | 20 | 20 | 20 | 20 | 20 | 20 | 20 | 17 | 17 | 17 | 17 | 18 | 18 | 18 | 18 |  | 18 | 18 | 18 | 18 | 18 | 18 | 18 | 447456
48 | Shahjibazar 86MW PP (Shahjibazar) | 75 | 75 | 10 | 10 | 10 | 10 | 40 | 76 | 74 | 72 | 72 | 71 | 74 | 74 | 70 | 73 | 73 | 73 |  | 73 | 73 | 73 | 73 | 73 | 73 | 75 | 1464960
| Shahjibazar 100 MW GTPP | 100 | 100 | 100 | 100 | 0 |  | 100 | 100 | 100 | 100 | 100 | 100 | 100 | 100 | 105 | 106 | 104 | 102 |  | 102 | 103 | 103 | 103 | 103 | 100 | 103 | 2150000
49 | Shahjibazar 50MW PP (EPL)
50 | Sylhet 225 MW CCPP | 120 | 120 | 120 | 120 | 120 | 120 | 120 | 120 | 120 | 143 | 131 | 121 | 139 | 170 | 170 | 170 | 170 | 170 |  | 170 | 170 | 170 | 170 | 170 | 170 | 168 | 3494600
51 | Sylhet 20 MW GTPP | [16 empty] | 18 | 18 |  | 18 | 18 | 18 | 18 | 18 | 19 | 19 | 130000
52 | Sylhet 50MW PP (EPL)
53 | Sylhet 10MW PP (Desh) | [25 empty] | 0 | 0
54 | Hobiganj 11MW PP Cofidence-E | 5 | 5 | 0 |  |  |  | 2 | 2 | 2 | 2 | 2 | 5 | 5 | 5 | 5 | 5 | 5 | 9 |  | 11 | 11 | 11 | 11 | 11 | 11 | 11 | 123100
55 | Fenchugonj 51 MW PP (Barakatullah) | 8 | 8 | 8 | 8 | 8 | 8 | 8 | 8 | 8 | 8 | 8 | 8 | 8 | 8 | 5 | 5 | 8 | 22 |  | 22 | 22 | 22 | 14 | 14 | 14 | 14 | 251400
56 | Shahjahanulla 25 MW PP | 14 | 14 | 14 | 14 | 14 | 14 | 14 | 8 | 8 | 8 | 16 | 16 | 16 | 14 | 14 | 14 | 14 | 14 |  | 14 | 14 | 16 | 16 | 16 | 16 | 15 | 324744
57 | Bibiana-II 341 MW CCPP (Summit)
| Bibiyana South 400 MW | 300 | 300 | 300 | 230 | 200 | 200 | 200 | 200 | 200 | 29 | 41 | 51 | 80 | 80 | 220 | 300 | 300 | 300 |  | 300 | 300 | 300 | 300 | 300 | 300 | 300 | 5273400
58 | Nababganj 55 MW PP (Southern power ) | [16 empty] | 8 | 35 |  | 36 | 36 | 36 | 36 | 17 |  | 0 | 189397
59 | Tangail Palli Power Gen 22 MW
60 | Barabkunda 22 MW PP (Regent) | 16 | 16 | 16 | 16 | 16 | 16 | 16 | 16 | 16 | 16 | 16 | 16 | [5 empty] | 16 |  | 16 | 16 | 16 | 16 | 16 | 16 | 16 | 299760
61 | Narshingdi 22 MW PP (Doreen) | 19 | 19 | 0 |  |  |  |  | 19 | 19 | 19 | 19 | 19 | 19 | 19 | 19 | 19 | 19 | 19 |  | 19 | 19 | 19 | 19 | 19 | 19 | 19 | 300276
62 | Tangail 22 MW PP (Doreen) | 20 | 20 | 20 | 20 | 20 | 20 | 20 | 20 | 20 | 20 | 20 | 20 | 20 | 20 | 20 | 20 | 20 | 20 |  | 20 | 20 | 20 | 20 | 20 | 20 | 20 | 431136
63 | Impoprt (Tripura) | 70 | 66 | 66 | 64 | 62 | 68 | 66 | 66 | 72 | 76 | 80 | 82 | 82 | 86 | 86 | 84 | 92 | 104 |  | 100 | 102 | 102 | 96 | 90 | 84 | 76 | 1972800
64 | Malancha, Ctg. EPZ (United) | 38 | 30 | 5 | 5 | 10 | 32 | 35 | 7 | 5 | 6 | 3 | 6 | 5 | 3 | 4 | 4 | 13 | 15 |  | 22 | 26 | 27 | 32 | 28 | 30 | 32 | 499680
65 | Feni 22MW PP (Doreen) | 21 | 21 | 21 | 21 | 21 | 21 | 21 | 19 | 19 | 19 | 19 | 21 | 21 | 21 | 21 | 21 | 21 | 21 |  | 21 | 21 | 21 | 21 | 21 | 21 | 21 | 492012
66 | Feni 11 MW PP (Doreen) | 11 | 11 | 0 |  |  |  |  | 11 | 11 |  | 11 | 11 | 11 | 11 | 11 | 11 | 11 | 11 |  | 11 | 11 | 11 | 11 | 11 | 11 | 11 | 189900
67 | Jangalia 33MW PP (Summit) | 25 | 25 | 0 |  |  |  |  | 23 | 25 | 25 | 25 | 25 | 25 | 25 | 25 | 25 | 25 | 25 |  | 25 | 25 | 25 | 25 | 25 | 25 | 25 | 485900
68 | Cumilla 25 MW PP (Summit) | 21 | 21 | 21 | 18 | 18 | 18 | 18 | 18 | 16 | 17 | 18 | 18 | 18 | 21 | 18 | 18 | 21 | 21 |  | 21 | 21 | 21 | 21 | 21 | 21 | 21 | 494600
69 | Summit Ashulia | 25 | 25 | 25 | 25 | 25 | 25 | 25 | 25 | 25 | 25 | 25 | 25 | 25 | 25 | 25 | 25 | 25 | 25 |  | 25 | 25 | 25 | 25 | 25 | 25 | 25 | 600000
70 | Summit Madhabdi | 33 | 33 | 28 | 28 | 28 | 26 | 28 | 28 | 32 | 32 | 32 | 32 | 32 | 16 | 26 | 27 | 27 | 20 |  | 33 | 33 | 33 | 33 | 33 | 33 | 33 | 679860
71 | Maona 33 MW PP(Summit) | 22 | 22 | 22 | 22 | 22 | 22 | 22 | 22 | 22 | 22 | 22 | 22 | 17 | 17 | 17 | 17 | 17 | 17 |  | 17 | 17 | 17 | 17 | 17 | 17 | 17 | 490300
72 | Rupganj 33 MW PP(Summit) | 33 | 33 | 33 | 33 | 33 | 33 | 33 | 33 | 33 | 33 | 33 | 33 | 33 | 33 | 33 | 33 | 33 | 33 |  | 33 | 33 | 33 | 33 | 33 | 33 | 33 | 840300
73 | Ghorashal 108MW PP (Regent) | 105 | 105 | 105 | 105 | 105 | 101 | 101 | 102 | 105 | 105 | 105 | 102 | 102 | 102 | 102 | 102 | 15 | 15 |  | 15 | 15 | 12 | 12 | 12 | 12 | 12 | 1796090
| Feni Lanka Power | [19 empty] | 4 | [5 empty] | 0 | 30780
| Chowmuhani 113 MW | [17 empty] | 48 | [7 empty] | 0 | 437640
Manikgonj 162MW PP(MPGL)
77 | Siddhirganj 100 PP(Dutch Bangla) | [9 empty] | 10 | 40 | 55 | 98 | 90 | 65 | 10 | 20 | 55 |  | 90 | 50 | 50 | 50 | 47 |  | 0 | 752640
78 | Gazipur 52 MW PP | [19 empty] | 28 | 34 | 34 |  |  |  | 0 | 64848
79 | Kodda 150MW PP | [16 empty] | 32 | 48 |  | 64 | 64 | 48 | 32 | 10 |  | 0 | 243840
80 | Jamalpur 95 MW PP(Powerpac) | [8 empty] | 30 | 40 | 8 | 8 | 27 | 48 | 64 | 62 | 60 | 91 |  | 91 | 91 | 91 | 91 | 50 | 24 | 16 | 860160
81 | Jangalia 52 MW PP (Lakdanavi) | [10 empty] | 7 | 8 | 16 | 8 | 8 | 8 | 8 | 43 |  | 25 | 25 | 25 | 25 |  |  |  | 249566
| Gazipur 100 MW PP | [19 empty] | 22 | 53 | 17 |  |  |  |  | 70704
| Kaptai 7 MW Solar PP | [6 empty] | 0 | 0 | 2 | 3 | 4 | 4 | 4 | 3 | 2 | 1 | [10 empty] | 24239
| Jodiac Power | 54 | 0 |  | 0 | 10 | 35 | 54 | 54 | 54 | 54 | 38 | 54 | 54 | 54 | 54 | 54 | 54 | 54 |  | 54 | 54 | 54 | 54 | 54 | 54 | 54 | 1089890
| Karnaphuli Power Ltd. | [25 empty] | 0 | 0
82 | Madanganj 102 PP(Summit) | [10 empty] | 12 | 15 | 34 | 38 | 20 | 15 | 15 | 22 |  | 30 | 32 | 30 | 30 | 29 |  | 0 | 342264
83 | Pagla (DPA )
84 | B.Baria (Aggreko) 85MW
85 | Keraniganj 100 MW PP (Powerpac) |  |  |  | 0 | 10 | 10 | 10 | 10 | 10 | 20 | 20 | 27 | 50 | 44 | 52 | 60 | 67 | 85 |  | 86 | 86 | 86 | 86 | 86 | 86 | 86 | 1066566
86 | Meghnaghat CCPP(Summit)
87 | Meghnaghat 100 MW(IEL) | [8 empty] | 5 | 7 | 7 | 7 | 42 | 65 | 64 | 64 | 78 | 100 |  | 100 | 100 | 100 | 100 | 100 | 100 | 100 | 1072320
| Meghnaghat 104 MW PP (OPCL) | 73 | 0 |  | 0 | 6 | 24 | 53 | 66 | 77 | 90 | 90 | 90 | 90 | 90 | 90 | 90 | 90 | 90 |  | 90 | 90 | 90 | 90 | 90 | 90 | 90 | 1681920
88 | Ghorashal 78.5 MW PP(MAX) | [25 empty] | 0 | 0
90 | Ashuganj 53MW PP (United)
91 | Juldah 100 MW Unit-1 (Acorn) | [25 empty] | 0 | 0
92 | Fenchuganj 44MW (Energyprima) | 5 | 5 | 5 | 5 | 5 | 5 | 5 | 5 | 20 | 30 | 30 | 30 | 30 | 30 | 30 | 30 | 30 | 30 |  | 30 | 30 | 30 | 10 | 10 | 10 | 10 | 597816
93 | Ashuganj 51 MW PP (Midland) | 51 | 51 | 51 | 51 | 10 | 10 | 34 | 39 | 43 | 51 | 51 | 51 | 51 | 51 | 51 | 51 | 51 | 51 |  | 51 | 51 | 51 | 51 | 51 | 51 | 51 | 1165234
94 | Gagnagar 102 MW PP (Digital Power) | [16 empty] | 3 | 16 |  | 16 | 16 | 16 | 16 |  |  | 0 | 96912
95 | Patenga 50MW PP (Baraka) |  |  |  |  | 0 | 8 | 30 | 30 | 32 | 44 | 48 | 50 | 50 | 50 | 50 | 50 | 50 | 50 |  | 50 | 50 | 50 | 50 | 50 | 31 | 31 | 829440
96 | Chattogram 108 MW PP (ECPV) | [19 empty] | 50 | [5 empty] | 0 | 52800
97 | katpotti 52 MW | [25 empty] | 0 | 0
98 | Bosila 108MW PP(CLC) | [25 empty] | 0 | 0
99 | Madanganj-55 MW PP(Summit) | [6 empty] | 7 | 20 | 48 | 55 | 55 | 55 | 55 | 55 | 30 | 30 | 30 | 30 |  | 30 | 30 | 30 | 30 | 30 |  | 0 | 654818
100 | Manikganj 55 MW PP (Northern) | [7 empty] | 55 | 55 | 55 | 55 | 55 | 55 | 55 | 55 | 55 | 55 | 55 |  | 55 | 55 | 55 | 55 | 55 | 55 | 55 | 912155
101 | Kushiara 163 MW CCPP (KP) | 130 | 130 | 110 | 110 | 130 | 163 | 163 | 163 | 163 | 130 | 110 | 163 | 163 | 163 | 110 | 110 | 130 | 163 |  | 163 | 163 | 163 | 163 | 130 | 130 | 163 | 3641318
102 | Sarishabari 3 MW Solar Plant | [9 empty] | 1 | 2 | 2 | 2 | 1 | 1 | 0 | [10 empty] | 9100
103 | Kamalaghat 54 MW PP(Banco Energy) |  |  |  | 0 | 17 | 54 | 54 | 54 | 54 | 54 | 54 | 54 | 54 | 54 | 54 | 54 | 54 | 54 |  | 54 | 54 | 54 | 54 | 54 |  | 54 | 1069200
104 | Keranigonj 300 MW PP (APR)
105 | Bramhangoan 100 MW PP (Aggreko)
106 | Mymensingh 200 MW PP (United) | [12 empty] | 14 |  |  |  | 5 | 24 |  | 16 | 16 | 16 | 16 |  |  | 0 | 144000
112 | Aurahati 100MW PP (Aggreko)
114 | Kodda 149 MW PP Unit-1 (Summit) | [12 empty] | 7 | 32 | 32 | 17 | 20 | 122 |  | 149 | 149 | 149 | 149 | 75 |  | 0 | 769536
115 | Juldah 100 MW PP Unit-3 (Acorn) |  |  |  |  | 0 | 50 | 100 | 100 | 100 | 100 | 100 | 100 | 100 | 100 | 50 | 50 | 100 | 100 |  | 100 | 100 | 100 | 100 | 100 | 90 | 90 | 1737600
116 | Chandpur 200MW (Desh energy) |  |  |  |  | 6 | 27 | 34 | 34 | 43 | 58 | 68 | 68 | 68 | 68 | 50 | 50 | 58 | 100 |  | 118 | 165 | 160 | 160 | 150 | 68 | 68 | 1551840
117 | Ashuganj 150MW PP (Midland) |  |  |  |  | 0 | 1 | 26 | 53 | 105 | 122 | 135 | 133 | 137 | 142 | 120 | 80 | 103 | 135 |  | 142 | 142 | 142 | 140 | 143 | 143 | 142 | 2174545
118 | Bibiyana-III 400 MW CCPP | 110 | 120 | 120 | 120 | 120 | 120 | 120 | 121 | 109 | 118 | 120 | 120 | 120 | 120 | 120 | 119 | 119 | 119 |  | 118 | 120 | 120 | 179 | 180 | 180 | 180 | 3101000
| Jamalpur 115 MW PP (United) | 8 | 8 | 8 | 0 |  |  |  | 74 | 115 | 115 | 108 | 115 | 115 | 115 | 115 | 115 | 115 | 115 |  | 115 | 115 | 115 | 115 | 115 | 115 | 115 | 1957200
| Anwara 300 MW PP (United) | 33 | 0 |  |  | 0 | 100 | 121 | 124 | 125 | 159 | 160 | 161 | 161 | 161 | 126 | 126 | 125 | 159 |  | 179 | 179 | 180 | 180 | 180 | 143 | 143 | 2837782
| Juldah unit-2 (Acorn) | [7 empty] | 10 | 50 | 100 | 100 | 100 | 100 | 100 | 50 | 50 | 50 | 100 |  | 100 | 100 | 100 | 100 | 90 | 90 | 50 | 1379520
| Anlima Energy Ltd. | [15 empty] | 13 | 14 | [8 empty] | 0 | 25091
120 | Eastern Zone Total | 4105 | 3874 | 3794 | 3746 | 3612 | 3970 | 4271 | 4558 | 4840 | 4798 | 4961 | 5100 | 5372 | 5096 | 4867 | 4777 | 4983 | 5774 |  | 5977 | 6003 | 5945 | 5795 | 5496 | 5028 | 4978 | 117057056
121
122
123 | Khulna 60MW
124 | Khulna 115 MW PP (KPCL-1 & 3)
125 | Khulna 115 PP MW (KPCL-2) | [16 empty] | 32 | 32 |  | 99 | 83 | 49 | 32 |  |  |  | 264720
126
127 | Khulna (Aggreeco) 55MW
128 | Faridpur 50 MW Peaking PP
Khulna 225 MW CCPP
129 | Rupsha 105 MW PP (Orion rupsha) | [6 empty] | 17 | 17 | 53 | 90 | 90 | 90 | 90 | 90 | 70 | 70 | 90 | 90 |  | 90 | 90 | 90 | 90 | 90 | 90 | 53 | 1361760
130
131
132 | United Payra Power Ltd.
133 | Bhola Nutan Biddut BD LTD (GAS) | 36 | 36 | 36 | 36 | 36 | 36 | 36 | 12 | 11 | 12 | 35 | 11 | 9 | 12 | 12 | 15 | 35 | 42 |  | 15 | 16 | 16 | 35 | 35 | 36 | 37 | 664281
Bhola Nutan Biddut BD LTD (OIL)
| Barisal 110 MW PP (Summit ) | [16 empty] | 24 | 48 |  | 96 | 96 | 96 | 96 | 48 | 32 | 0 | 472896
136 | Barisal GT PP Unit-1& 2
137 | Bhola 95 MW PP (Aggreko) | 13 | 13 | 13 | 13 | 13 | 13 | 13 | 13 | 13 | 13 | 12 | 12 | 13 | 13 | 13 | 13 | 11 | 11 |  | 12 | 12 | 12 | 12 | 12 | 12 | 12 | 307263
Bhola 225 MW CCPP
140 | Bhola 33 MW PP (Venture) | 25 | 22 | 21 | 19 | 18 | 20 | 15 | 12 | 13 | 15 | 15 | 18 | 20 | 20 | 15 | 17 | 18 | 24 |  | 25 | 26 | 26 | 26 | 25 | 25 | 24 | 474600
141 | Noapara 100 MW PP (Bangla Trac) | [25 empty] | 0 | 0
142 | Noapara 40 MW PP (Khanjahan Ali) | [19 empty] | 16 | [6 empty] | 17250
143 | Gopalganj 100 MW Peaking PP
144 | Bheramara GTPP Unit-3
145 | Madhumati 100 MW PP
146 | Bheramara HVDC | 412 | 412 | 412 | 316 | 316 | 316 | 411 | 505 | 505 | 552 | 552 | 552 | 554 | 554 | 554 | 554 | 554 | 790 |  | 792 | 792 | 790 | 790 | 790 | 754 | 412 | 13190545
147 | Bheramara 410 MW CCPP | 345 | 345 | 345 | 345 | 351 | 350 | 345 | 345 | 330 | 315 | 270 | 270 | 240 | 195 | 140 | 105 | 75 | 70 |  | 60 | 60 | 60 | 65 | 75 | 95 | 117 | 5571360
148 | Payra 1320 MW | 430 | 340 | 300 | 280 | 280 | 290 | 300 | 300 | 300 | 300 | 280 | 290 | 300 | 320 | 300 | 300 | 330 | 400 |  | 510 | 550 | 560 | 530 | 510 | 460 | 420 | 9685400
149
150 | Barapukuria TPP Unit-1 | 88 | 88 | 87 | 87 | 89 | 92 | 90 | 88 | 86 | 87 | 87 | 87 | 87 | 86 | 88 | 87 | 89 | 89 |  | 90 | 90 | 90 | 89 | 89 | 87 | 88 | 2087563
151 | Barapukuria TPP Unit-2
152 | Barapukuria 275 MW TPP Unit-3
153 | Baghabari 71 MW GTPP
156 | Baghabari 100 MW GTPP
Baghabari 50 MW Peaking PP
157 | Sirajgonj 225MW CCPP Unit-1 (Gas)
158 | Sirajgonj 225MW CCPP Unit-1(Oil)
Sirajgonj 225 MW CCPP Unit-2 (Gas)
Sirajgonj 225 MW CCPP Unit-2 (Oil)
159 | Sirajgonj 225MW CCPP Unit-3 (Gas) | 180 | 183 | 187 | 187 | 187 | 196 | 183 | 190 | 193 | 187 | 171 | 191 | 187 | 160 | 149 | 137 | 134 | 134 |  | 134 | 135 | 135 | 130 | 130 | 130 | 130 | 4232045
Sirajgonj 225MW CCPP Unit-3 (Oil)
| Sirajgonj 400 MW CCPP Unit-4 | 430 | 391 | 430 | 402 | 428 | 414 | 310 | 338 | 363 | 338 | 292 | 406 | 340 | 303 | 391 | 370 | 320 | 397 |  | 334 | 335 | 290 | 203 | 200 | 200 | 260 | 8442672
160 | Sirajgonj 400MW CCPP Unit-4 (Oil)
161 | Bera 70 MW Peaking PP
162 | Bogra 22 MW PP (GBB) | 22 | 22 | 0 |  | 0 | 15 | 22 | 22 | 22 | 22 | 22 | 22 | 22 | 22 | 22 | 22 | 22 | 22 |  | 22 | 22 | 22 | 22 | 22 | 22 | 22 | 429120
163 | Bogura 20 MW PP (Energyprima)
164 | Ullapara 11 MW PP (Summit) | 5 | 5 | 5 | 5 | 5 | 5 | 5 | 8 | 8 | 8 | 11 | 11 | 11 | 11 | 8 | 8 | 8 | 11 |  | 11 | 11 | 11 | 11 | 11 | 11 | 8 | 204066
165 | Amnura 50 MW PP(Sinha) | [8 empty] | 12 | 24 | 24 | 24 | 24 | [12 empty] | 0 | 127880
166 | Katakhali 50 MW PP (Northern) | [25 empty] | 0 | 0
167 | Katakhali 50 MW Peaking PP
168 | Santahar 50 MW Peaking PP
169 | Natore 52 MW PP (Rajlanka) | [25 empty] | 0 | 0
170 | Chapainawabganj 100 MW Peaking PP | [10 empty] | 52 | 52 | 52 | 49 | 49 | 49 | 52 | 95 |  | 105 | 105 | 105 | 100 | 36 |  | 0 | 773192
171 | Baghabari 200 MW PP (Paramount)
| Bagura 113 MW PP (Confidence)-2 | [7 empty] | 49 | 105 | 111 | 111 | 111 | 111 | 111 | 111 | 111 | 111 | 111 |  | 111 | 111 | 111 | 111 | 111 | 111 | 70 | 1836192
172 | Confidence Power Bogura Unit-1 113 MW | [12 empty] | 25 | 50 | 35 | 35 | 70 | 113 |  | 113 | 113 | 113 | 113 | 70 |  | 0 | 798144
173 | Rangpur 20 MW GTPP
175 | Saidpur 20 MW GTPP
176 | Rangpur 113 MW PP (Confidence) | [16 empty] | 35 | 108 |  | 113 | 113 | 113 | 72 |  |  | 0 | 428160
177 | Sympa Solar Power 8MW | [6 empty] | 0 | 0 | 1 | 2 | 4 | 4 | 4 | 4 | 3 | 3 | 1 | [9 empty] | 27685
178
178