## Forecast
q | [5 empty] | Power Grid Company of Bangladesh Ltd. | [10 empty] | QF-LDC-07
|  |  |  | Report on Forecasted Generation & Demand of national grid on | [6 empty] | 2020-12-26 | Saturday
|  |  | Date (day): | 2020-12-26 |  | Saturday
|  | Probable Maximum |  | Generation : |  | (a) At Day Peak Hour : | 12468.6 | MW |  |  | (b) At Evening Peak Hour : |  | 13673 | MW
| Sl. | [6 empty] | Present | Actual Generation |  | Forecasted Available Gen. on |  | Ev. Peak Gen.Shortage |  | Plants under |  | Probable
| No. | Name of the Power Station |  | Fuel | Producer | Installed Capacity |  | Capacity | On | 2020-12-25 | 2020-12-26 | during | for Fuel | for plant. S/D | Shut down (date)/ |  | Start up
[9 empty] | Day Peak | Ev. Peak | Day Peak | Ev. Peak | Limitation | M/C Problem | Remarks |  | Date
[6 empty] | Unit No. X Capacity | MW | MW | MW | MW | MW | MW | MW | MW
| 1 | Ghorasal TPP (Unit-1&2) |  | Gas | PDB | 2*55 | 110 | 85 | 0 | 0 | 0 | 0 |  | 85 | Unit-1,2 Under maint
|  | Ghorasal Repowered CCPP Unit-3 |  | Gas | PDB | 1*210 | 210 | 170 | 94 | 94 | 94 | 94 |  | 76 | Gas shortage
|  | Ghorasal Repowered CCPP Unit-4 |  | Gas | PDB | 1*210 | 210 | 180 | 0 | 0 | 0 | 0 | 180 |  | Under maint.
|  | Ghorasal TPP Unit-5 |  | Gas | PDB | 1*210 | 210 | 190 | 0 | 0 | 0 | 0 | 190 |  | Under maint.
| 2 | Ghorasal 365 MW CCPP Unit-7 |  | Gas | PDB | 1*243+1*122 | 365 | 365 | 310 | 330 | 330 | 330 | 65 |  | Gas shortage
| 3 | Ghorashal 78.5 MW PP(MAX) |  | Gas | QRPP | 2*40 | 78 | 78 | 0 | 0 | 0 | 0 | 78 |  | Gas shortage
| 4 | Ghorashal 108MW PP (Regent) |  | Gas | IPP | 34*3.35 | 108 | 108 | 12 | 12 | 100 | 100
| 5 | Haripur GTPP |  | Gas | SBU, PDB | 2*32 | 32 | 20 | 0 | 0 | 0 | 0 |  | 20 | Under maint.
| 6 | Haripur 412 MW CCPP |  | Gas | EGCB | 1*273+1*139 | 412 | 412 | 370 | 375 | 412 | 412 |  |  | FGMO
| 7 | Haripur 360MW CCPP(HPL) |  | Gas | IPP | 1*235+1*125 | 360 | 360 | 294 | 357 | 360 | 360 | 0
| 8 | Meghnaghat 450 MW CCPP(MPL) |  | Gas | IPP | 2*150+1*150 | 450 | 450 | 225 | 225 | 225 | 225 | 225 |  | GT-1 shut down for Gas shortage
| 9 | Meghnaghat 100 MW(IEL) |  | HFO | QRPP | 12*8.9 | 100 | 100 | 2 | 65 | 100 | 100
| 10 | Meghnaghat CCPP(Summit) |  | Gas | IPP | 2*110+1*110 | 305 | 305 | 0 | 0 | 0 | 0 | 305 |  | Gas shortage
| 11 | Madanganj 102 PP(Summit) |  | HFO | QRPP | 6*17 | 102 | 100 | 0 | 15 | 100 | 100
| 12 | Madanganj-55 MW PP(Summit) |  | HFO | (IPP) | 3*17.08+1*11.3 | 55 | 55 | 15 | 15 | 55 | 55
| 13 | Keraniganj 100 MW PP (Powerpac) |  | HFO | QRPP | 8*13.45 | 100 | 100 | 36 | 60 | 85 | 85 |  | 15 | Engine problem
| 14 | Narshingdi 22 MW PP (Doreen) |  | Gas | SIPP, REB | 8*2.90 | 22 | 22 | 16 | 16 | 16 | 16 |  | 6 | Engine problem
| 15 | 210 MW Siddhirgonj TPP |  | Gas | PDB | 1*210 | 210 | 115 | 0 | 0 | 0 | 0 |  | 115 | Under maint.
| 16 | Siddhirgonj 2*120 MW GTPP |  | Gas | EGCB | 2*105 | 210 | 210 | 0 | 0 | 0 | 0 | 210 |  | Gas shortage
| 17 | Siddhirganj 100 PP(Dutch Bangla) |  | HFO | QRPP | 12*8.9 | 100 | 100 | 0 | 50 | 100 | 100
| 18 | Siddhirganj 335 MW CCPP |  | Gas | EGCB | 1*217+118 | 335 | 335 | 0 | 0 | 0 | 0 |  | 335 | Under maint
| 19 | Gagnagar 102 MW PP (Digital Power) |  | HFO | IPP | 12*8.924 | 102 | 102 | 0 | 0 | 100 | 100
| 20 | Katpotti 52 MW PP (Sinha) |  | HFO | IPP | 7*7.9 | 51 | 51 | 0 | 0 | 50 | 50
| 21 | Kamalaghat 54 MW PP(Banco Energy) |  | HFO | IPP | 3*18 | 54 | 54 | 54 | 54 | 54 | 54
| 22 | Kodda 150MW PP |  | HFO | BPDB-RPCL | 9*17.06 | 149 | 149 | 16 | 48 | 150 | 150
| 23 | Manikganj 55 MW PP (Northern) |  | HFO | IPP | 3*19.3 | 55 | 55 | 55 | 55 | 55 | 55
| 24 | Nababganj 55 MW PP (Southern power ) |  | HFO | IPP | 3*19.3 | 55 | 55 | 0 | 0 | 55 | 55
| 25 | Bosila 108MW PP(CLC) |  | HFO | IPP | 12*8.775+1*3.5 | 108 | 108 | 0 | 0 | 0 | 0 | 108 |  | Fuel shortage
| 26 | Summit Power,(Madhabdi+Ashulia) |  | Gas | SIPP,REB | 3*3.67+4*8.73 | 80 | 80 | 37 | 57 | 58 | 58 |  | 22 | Engine problem
| 27 | Maona 33 MW PP(Summit) |  | Gas | SIPP,REB | 4*8.73 | 33 | 33 | 17 | 14 | 17 | 17 |  | 16 | Engine problem
| 28 | Rupganj 33 MW PP(Summit) |  | Gas | SIPP,REB | 4*8.73 | 33 | 33 | 33 | 33 | 33 | 33
| 29 | Gazipur 52 MW PP |  | HFO | IPP | 6*8.9 | 52 | 52 | 0 | 0 | 52 | 52
| 30 | Tongi 80 MW GTPP |  | Gas | PDB | 1* 105 | 105 | 105 | 0 | 0 | 0 | 0 |  | 105 | Under maint.
| 31 | Kodda 300 MW PP Unit-2 (Summit) |  | HFO | IPP | 18*17.076 | 300 | 300 | 34 | 145 | 300 | 300
| 32 | Keranigonj 300 MW PP (APR) |  | HSD | IPP | 256*1.4 | 300 | 300 | 0 | 0 | 100 | 300
| 33 | Bramhangoan 100 MW PP (Aggreko) |  | HSD | IPP | 100 | 100 | 100 | 0 | 0 | 50 | 100
| 34 | Aurahati 100MW PP (Aggreko) |  | HSD | IPP | 0.85*23+0.95*91 | 100 | 100 | 0 | 0 | 60 | 100
| 35 | Kodda 149 MW PP Unit-1 (Summit) |  | HFO | IPP | 149 | 149 | 149 | 0 | 24 | 149 | 149
| 36 | Gazipur 100 MW PP |  | HFO | RPCL | 100 MW | 105 | 105 | 0 | 0 | 105 | 105
| 37 | Meghnaghat 104 MW PP (OPCL) |  | HFO | IPP | 18.5*6 | 104 | 104 | 85 | 104 | 104 | 104
| 38 | Manikgonj 162MW PP(MPGL) |  | HFO | IPP | 9*18 | 162 | 162 | 0 | 0 | 100 | 160
|  | Dhaka area Total |  |  |  |  | 6281 | 6057 | 1705 | 2148 | 3569 | 3919 | 1361 | 795
| 39 | Chattogram TPP-1 |  | Gas | PDB | 1*210 | 210 | 180 | 0 | 0 | 0 | 0 | 180 |  | Gas shortage
|  | Chattogram TPP-2 |  | Gas | PDB | 1*210 | 210 | 180 | 0 | 0 | 0 | 0 | 180 |  | Gas shortage
| 40 | Raozan 25 MW PP |  | HFO | IPP | 3*8.9 | 25 | 25 | 0 | 0 | 25 | 25
| 41 | Teknaf 20MW PP (Solartech) |  | Solar | Teknaf Solartech Energy Ltd. | 20 | 20 | 20 | 18 | 0 | 20 | 0
| 42 | Patenga 50MW PP (Baraka) |  | HFO | IPP | 8*6.98 | 50 | 50 | 38 | 25 | 50 | 50
| 43 | Karnaphuli Hydro PP Unit-1,2,3,4, 5 |  | Hydro | PDB | 2*40+3*50 | 230 | 230 | 44 | 47 | 49 | 49 | 181 |  | Low water level
| 44 | Sikalbaha 225MW CCPP |  | Gas/HSD | PDB | 1*150+1*175 | 225 | 225 | 163 | 100 | 160 | 160 | 65 |  | Gas shortage
| 45 | Sikalbaha Peaking GT |  | Gas/HSD | PDB | 1*150 | 150 | 150 | 0 | 0 | 0 | 0 | 150 |  | Gas shortage
| 46 | Sikalbaha 105 MW PP (Baraka Sikalbaha) |  | HFO | IPP | 105 MW | 105 | 105 | 0 | 0 | 100 | 100
| 47 | Hathazari 100 MW peaking PP |  | HFO | PDB | 11*8.9 | 98 | 98 | 0 | 0 | 0 | 0 |  | 98 | Under maint.
| 48 | Dohazari -Kalaish 100 MW Peaking |  | HFO | PDB | 6*17 | 102 | 102 | 0 | 17 | 100 | 100
| 49 | Juldah 100 MW Unit-1 (Acorn) |  | HFO | QRPP | 8*13.45 | 100 | 100 | 0 | 0 | 100 | 100
| 50 | Juldah 100 MW PP Unit-3 (Acorn) |  | HFO | IPP | 0 | 100 | 100 | 100 | 60 | 100 | 100
| 51 | Barabkunda 22 MW PP (Regent) |  | Gas | SIPP, PDB | 8*2.90 | 22 | 22 | 19 | 19 | 19 | 19 |  | 3 | Engine problem
| * | Malancha, Ctg. EPZ (United) |  | Gas |  | 5*8.73+3*9.34 |  | 0 | 23 | 42 | 25 | 35
| 52 | Chattogram 108 MW PP (ECPV) |  | HFO | IPP | 16*7 | 108 | 108 | 0 | 0 | 102 | 102
| 53 | Kaptai 7 MW Solar PP |  | Solar | PDB | 7.4 MW | 7 | 7 | 4 | 0 | 5 | 0
| 54 | Anwara 300 MW PP (United) |  | HFO | IPP | 300 MW | 300 | 300 | 159 | 106 | 300 | 300
| 55 | Jodiac Power |  | HFO | IPP | 3*18.55+1*3.6 | 54 | 54 | 52 | 54 | 54 | 54
| 56 | Karnaphuli Power Ltd. |  | HFO | IPP | 110 | 110 | 110 | 0 | 12 | 110 | 110
| 57 | Juldah unit-2 (Acorn) |  | HFO | IPP | 8*13.6 | 100 | 100 | 60 | 30 | 100 | 100
|  | Anlima Energy Ltd. |  | HFO | IPP | 6*21.2 | 0 | 0 | 0 | 0 | 0 | 0
|  | Chattogram area Total |  |  |  |  | 2326 | 2266 | 680 | 512 | 1419 | 1404 | 756 | 101
| 58 | Ashuganj TPP Unit- 3 |  | Gas | APSCL | 1*150 | 150 | 135 | 80 | 80 | 120 | 120
|  | Ashuganj TPP Unit- 4 |  | Gas | APSCL | 1*150 | 150 | 129 | 100 | 100 | 100 | 100 |  |  | Gas shortage
|  | Ashuganj TPP Unit- 5 |  | Gas | APSCL | 1*150 | 150 | 134 | 0 | 0 | 0 | 0 | 134 |  | Gas shortage
| 59 | Ashuganj 225 MW CCPP |  | Gas | APSCL | 1*142+1*75 | 221 | 221 | 0 | 0 | 0 | 0 |  | 221 | Under maint.
| 60 | Ashuganj 450 MW CCPP(North) |  | Gas | APSCL | 1*360 | 360 | 360 | 0 | 0 | 0 | 0 |  | 360 | Under maint.
| 61 | Ashuganj 450 MW CCPP(South) |  | Gas | APSCL | 1*360 | 360 | 360 | 260 | 320 | 360 | 360
| 62 | Ashuganj 50 MW PP |  | Gas | APSCL | 14*3.968 | 53 | 45 | 26 | 26 | 26 | 26 | 19 |  | Gas shortage
| 63 | Ashuganj 55 MW PP (Precision) |  | Gas | RPP | 15*4 | 55 | 55 | 54 | 54 | 55 | 55
| 64 | Ashuganj 195MW PP (APSCL-United) |  | Gas | IPP | 20*9.73+1*16 | 195 | 195 | 16 | 8 | 12 | 12 | 183 |  | Gas shortage
| 65 | Ashuganj 51 MW PP (Midland) |  | Gas | IPP | 6*9.34 | 51 | 51 | 51 | 51 | 51 | 51
| 66 | Ashuganj 150MW PP (Midland) |  | HFO | IPP | 23*7.015 | 150 | 150 | 77 | 138 | 150 | 150
| 67 | Titas 50 MW Peaking PP |  | HFO | PDB | 6*8.92 | 52 | 52 | 0 | 0 | 0 | 50
| 68 | Chandpur 150 MW CCPP |  | Gas | PDB | 1*106+1*57 | 163 | 163 | 45 | 51 | 50 | 50 | 113 |  | Gas shortage & ST under maint.
| 69 | Chandpur 200MW (Desh energy) |  | HFO | IPP | 0 | 200 | 200 | 50 | 85 | 200 | 200
| 70 | Feni 22MW PP (Doreen) |  | Gas | SIPP, PDB | 8*2.90 | 22 | 22 | 18 | 18 | 18 | 18 |  | 4 | Engine problem
| 71 | Feni 11 MW PP (Doreen) |  | Gas | SIPP, REB | 4*2.90 | 11 | 11 | 11 | 11 | 11 | 11
| ** | Impoprt (Tripura) |  |  | Imported power | 0 | 160 | 160 | 52 | 96 | 140 | 149
| 72 | Jangalia 33MW PP (Summit) |  | Gas | SIPP, PDB | 4*8.73 | 33 | 33 | 33 | 33 | 25 | 33
| 73 | Jangalia 52 MW PP (Lakdanavi) |  | HFO | IPP | 6*8.92 | 52 | 52 | 0 | 0 | 43 | 43 |  | 9 | Engine problem
| 74 | Cumilla 25 MW PP (Summit) |  | Gas | SIPP, PDB | 3*3.67+2*6.97 | 25 | 25 | 15 | 22 | 20 | 22
| 75 | Daudkandi 200 MW PP (B.Trac) |  | HSD | IPP | 154*1.4 | 200 | 200 | 0 | 0 | 0 | 200
| 76 | Feni Lanka Power |  | HFO | IPP | 7*18.415+1*9.78 | 114 | 114 | 0 | 0 | 114 | 114
| 77 | Chowmuhani 113 MW |  | HFO | IPP | 12*9.78+2*3.1 | 113 | 113 | 0 | 0 | 113 | 113
|  | Cumilla Area Total |  |  |  |  | 3040 | 2980 | 888 | 1093 | 1608 | 1877 | 449 | 594
| 78 | RPCL 210MW CCPP |  | Gas | IPP | 4*35+1*70 | 210 | 202 | 109 | 130 | 130 | 130 | 72 |  | Gas shortage
| 79 | Tangail 22 MW PP (Doreen) |  | Gas | SIPP, PDB | 8*2.90 | 22 | 22 | 20 | 20 | 20 | 20
| 80 | Jamalpur 95 MW PP(Powerpac) |  | HFO | IPP | 12*8.924 | 95 | 95 | 0 | 91 | 95 | 95
| 81 | Sarishabari 3 MW Solar Plant |  | Solar | IPP | 1*3 | 3 | 3 | 2 | 0 | 1.6 | 0
| 82 | Mymensingh 200 MW PP (United) |  | HFO | IPP | 200 | 200 | 200 | 0 | 0 | 200 | 200
| 83 | Jamalpur 115 MW PP (United) |  | HFO | IPP | 115 MW | 115 | 115 | 65 | 115 | 115 | 115
| 84 | Sutiakhali 50 MW Solar PP |  | Solar | IPP | 50 | 50 | 50 | 47 | 0 | 50 | 0
|  | Tangail Palli Power Gen 22 MW |  | HFO | SIPP | 4*6.7 | 0 | 0 | 0 | 0 | 0 | 0
|  | Mymensingh Area Total |  |  |  |  | 695 | 687 | 243 | 356 | 611.6 | 560 | 72 | 0
| 85 | Fenchugonj CCPP Phase-1 |  | Gas | PDB | 2*32+1*33 | 97 | 70 | 30 | 30 | 30 | 30
| 86 | Fenchugonj CCPP Phase-2 |  | Gas | PDB | 2*35+1*35 | 104 | 90 | 32 | 32 | 30 | 30
| 87 | Kushiara 163 MW CCPP (KP) |  | Gas | IPP | 1*109+1*54 | 163 | 163 | 110 | 130 | 163 | 163
| 88 | Shajibazar 330 MW CCPP |  | Gas | PDB | 3*110 | 330 | 330 | 161 | 155 | 158 | 158 | 172 |  | GT-2 under shut down for gas shortage
| 89 | Fenchugonj 51 MW PP (Barakatullah) |  | Gas | RPP | 19*2.90 | 51 | 51 | 8 | 8 | 51 | 51
| 90 | Fenchuganj 44MW (Energyprima) |  | Gas | RPP | 12*3.3+5*2 | 44 | 44 | 5 | 5 | 44 | 44
| 91 | Hobiganj 11MW PP Cofidence-E |  | Gas | SIPP, REB | 4*2.90 | 11 | 11 | 0 | 11 | 11 | 11
| 92 | Shahjibazar GTPP Unit- 8 & 9 |  | Gas | PDB | 2*35 | 70 | 66 | 20 | 33 | 33 | 33 |  | 33 | GT-8 under maint.
| 93 | Shahjibazar 86MW PP (Shahjibazar) |  | Gas | RPP | 32*2.90 | 86 | 86 | 75 | 75 | 86 | 86
|  | Shahjibazar 100 MW GTPP |  | Gas | PDB | 1*100 | 0 | 0 | 0 | 0 | 100 | 100
| 94 | Sylhet 225 MW CCPP |  | Gas | PDB | 1*142+1*89 | 231 | 231 | 182 | 150 | 215 | 215
| 95 | Sylhet 20 MW GTPP |  | Gas | PDB | 1*20 | 20 | 20 | 18 | 0 | 20 | 20
| 96 | Sylhet 50MW PP (EPL) |  | Gas | RPP | 27*2 | 50 | 50 | 0 | 0 | 0 | 0 |  |  | Contract Expired
| 97 | Shahjahanulla 25 MW PP |  | Gas | SIPP, REB | 3*9.34 | 25 | 25 | 0 | 0 | 16 | 16 |  | 9 | Engine problem
| 98 | Bibiana-II 341 MW CCPP (Summit) |  | Gas | IPP | 1*222+1*119 | 341 | 341 | 15 | 120 | 320 | 320
| 99 | Bibiyana-III 400 MW CCPP |  | Gas | PDB | 400 MW | 400 | 400 | 250 | 80 | 0 | 0 |  | 400 | Gas shortage
| 100 | Sylhet 10MW PP (Desh) |  | Gas | RPP | 6*1.95 | 10 | 10 | 0 | 0 | 0 | 0 |  |  | 33 kV line maint.
|  | Bibiyana South 400 MW |  | Gas | PDB | 400 MW | 0 | 0 | 50 | 300 | 300 | 300
|  | Sylhet Area Total |  |  |  |  | 2033 | 1988 | 956 | 1129 | 1577 | 1577 | 172 | 442
| 101 | Bheramara GTPP Unit-3 |  | HSD | PDB | 1*20 | 20 | 16 | 0 | 0 | 0 | 16
| ** | Bheramara (HVDC ) |  | 0 | Imported power | 2*500 | 1000 | 1000 | 416 | 559 | 579 | 819
| 102 | Khulna 115 PP MW (KPCL-2) |  | HFO | QRPP | 7*17 | 115 | 115 | 0 | 16 | 115 | 115
| 102 | Faridpur 50 MW Peaking PP |  | HFO | PDB | 8*6.89 | 54 | 54 | 0 | 0 | 35 | 35 |  | 19 | Engine problem
| 104 | Khulna 225 MW CCPP |  | HSD | NWPGCL | 1*150+1*75 | 230 | 230 | 0 | 0 | 0 | 220
| 105 | Gopalganj 100 MW Peaking PP |  | HFO | PDB | 16*6.98 | 109 | 109 | 0 | 0 | 70 | 70 |  | 39 | Engine problem
| 106 | Bheramara 410 MW CCPP |  | Gas | NWPGCL | 1*278+1*132 | 410 | 410 | 200 | 235 | 300 | 300 | 110 |  | Gas shortage
| 107 | Noapara 40 MW PP (Khanjahan Ali) |  | HFO | QRPP | 5*8.5 | 40 | 40 | 0 | 0 | 40 | 40
| 108 | Noapara 100 MW PP (Bangla Trac) |  | HSD | IPP | 70*1.4 | 100 | 100 | 0 | 0 | 0 | 0
| 109 | Rupsha 105 MW PP (Orion rupsha) |  | HFO | IPP | 6*18.445 | 105 | 105 | 53 | 90 | 90 | 90 |  | 15 | Engine problem
| 110 | Madhumati 100 MW PP |  | HFO | SWPGCL | 100 MW | 105 | 105 | 0 | 0 | 100 | 100
|  | Khulna Area Total |  |  |  |  | 2288 | 2284 | 669 | 900 | 1329 | 1805 | 110 | 73
| 111 | Barisal 110 MW PP (Summit ) |  | HFO | IPP | 7*17.076 | 110 | 110 | 0 | 48 | 110 | 110
| 112 | Bhola 33 MW PP (Venture) |  | Gas | RPP | 1*34.50 | 33 | 33 | 15 | 26 | 25 | 25 |  | 8 | Engine problem
| 113 | Bhola 225 MW CCPP |  | Gas | PDB | 2*63+1*68 | 194 | 194 | 0 | 0 | 0 | 0 |  | 194 | Under maintenance
| 114 | Bhola 95 MW PP (Aggreko) |  | Gas | QRPP | 96*1.10 | 95 | 95 | 11 | 10 | 10 | 10 | 85 |  | Gas shortage
| 115 | Payra 1320 MW |  | Coal | BCPCL | 1*622 | 622 | 622 | 400 | 530 | 600 | 660
|  | Bhola Nutan Biddut BD LTD |  | Gas | IPP | 220 | 0 | 0 | 14 | 36 | 35 | 35
|  | United Payra Power Ltd. |  | HFO | IPP | 8*18.5+1*9.5 | 0 | 0 | 0 | 0 | 0 | 0
|  | Barisal Area Total |  |  |  |  | 1054 | 1054 | 440 | 650 | 780 | 840 | 85 | 202
| 116 | Baghabari 71 MW GTPP |  | Gas | PDB | 1*71 | 71 | 71 | 0 | 0 | 0 | 0 | 71 |  | Gas shortage
|  | Baghabari 100 MW GTPP |  | Gas | PDB | 1*100 | 100 | 100 | 0 | 0 | 0 | 0 | 100 |  | Gas shortage
| 117 | Baghabari 50 MW Peaking PP |  | HFO | PDB | 6*8.9 | 52 | 52 | 0 | 0 | 0 | 50
| 118 | Bera 70 MW Peaking PP |  | HFO | PDB | 9*8.29 | 71 | 71 | 0 | 0 | 0 | 40
| 119 | Amnura 50 MW PP(Sinha) |  | HFO | QRPP | 7*7.79 | 50 | 50 | 0 | 0 | 35 | 35 |  | 15 | Engine problem
| 120 | Katakhali 50 MW PP (Northern) |  | HFO | QRPP | 6*8.9 | 50 | 50 | 0 | 0 | 50 | 50
| 121 | Katakhali 50 MW Peaking PP |  | HFO | PDB | 6*8.7 | 50 | 50 | 0 | 0 | 50 | 50
| 122 | Sirajgonj 225MW CCPP Unit-1 |  | Gas/HSD | NWPGCL | 1*150+1*75 | 210 | 210 | 0 | 0 | 0 | 0 | 210 |  | Gas shortage
| 123 | Sirajgonj 225MW CCPP Unit-2 |  | Gas/HSD | NWPGCL | 1*150+1*75 | 220 | 220 | 0 | 0 | 0 | 0 | 220 |  | Gas shortage
| 124 | Sirajgonj 225MW CCPP Unit-3 |  | Gas/HSD | NWPGCL | 1*141 | 220 | 220 | 180 | 180 | 220 | 220 |  |  | FGMO
| 125 | Sirajgonj 400 MW CCPP Unit-4 |  | Gas/HSD | SNWPGCL | 1*282+1*132 | 414 | 414 | 295 | 431 | 400 | 400 |  |  | FGMO
| 126 | Santahar 50 MW Peaking PP |  | HFO | PDB | 6*8.7 | 50 | 50 | 0 | 0 | 0 | 34
| 127 | Bogra 22 MW PP (GBB) |  | Gas | RPP | 6*4 | 22 | 22 | 22 | 22 | 22 | 22
| 128 | Bogura 20 MW PP (Energyprima) |  | Gas | RPP | 5*3.3+5*2 | 20 | 10 | 0 | 0 | 0 | 0 |  |  | Contract Expired
| 129 | Ullapara 11 MW PP (Summit) |  | Gas | SIPP, REB | 4*2.90 | 11 | 11 | 9 | 11 | 11 | 11
| 130 | Natore 52 MW PP (Rajlanka) |  | HFO | IPP | 52 | 52 | 52 | 0 | 0 | 52 | 52
| 131 | Chapainawabganj 100 MW Peaking PP |  | HFO | PDB | 104 | 104 | 104 | 0 | 61 | 100 | 100
| 132 | Baghabari 200 MW PP (Paramount) |  | HSD | IPP | 200 MW | 200 | 200 | 0 | 0 | 200 | 200
| 133 | Bagura 113 MW PP (Confidence)-2 |  | HFO | IPP | 113 MW | 113 | 113 | 90 | 109 | 113 | 113
| 134 | Confidence Power Bogura Unit-1 113 MW |  | HFO | IPP | 6*18.55 | 113 | 113 | 0 | 35 | 113 | 113
|  | Rajshahi Area Total |  |  |  |  | 2193 | 2183 | 596 | 849 | 1366 | 1490 | 601 | 15
| 135 | Barapukuria TPP Unit-1 |  | Coal | PDB | 1*125 | 125 | 85 | 67 | 65 | 88 | 88
|  | Barapukuria TPP Unit-2 |  | Coal | PDB | 1*125 | 125 | 85 | 0 | 0 | 0 | 0 |  | 85 | Under maint.
| 136 | Barapukuria 275 MW TPP Unit-3 |  | Coal | PDB | 1*275 | 274 | 274 | 0 | 0 | 0 | 0 |  | 274 | Under maint.
| 137 | Rangpur 20 MW GTPP |  | HSD | PDB | 1*20 | 20 | 20 | 0 | 0 | 0 | 0 |  | 20 | Under maint.
| 138 | Saidpur 20 MW GTPP |  | HSD | PDB | 1*20 | 20 | 20 | 0 | 0 | 0 | 0 |  | 20 | Engine problem
| 139 | Rangpur 113 MW PP (Confidence) |  | HFO | IPP | 113 MW | 113 | 113 | 0 | 113 | 113 | 113
| 140 | Sympa Solar Power 8MW |  | Solar | IPP | 8 MW | 8 | 8 | 4 | 0 | 8 | 0
|  | Rangpur Area Total |  |  |  |  | 685 | 605 | 71 | 178 | 209 | 201 | 0 | 399
|  | Total |  |  |  |  | 20595 | 20104 | 6248 | 7815 | 12468.6 | 13673 | 3606 | 2621
|  | Usable load at Substation end after deducting Auxiliary use & Transmission loss | [6 empty] | 5889.8293 | 7367 | 11753.8293 | 12889.1863
| A. |  | 2020-12-25 | (Yesterday) |  |  |  |  | Friday
| 1 | Highest Generation : |  |  | 7815 | MW at | 20:00 | hrs | 11 Evening Peak Hour : | [5 empty] | 20:00 | hrs.
| 2 | Minimum Generation : |  |  | 5614 | MW at | 5:00 | hrs | 12 Max. Demand (Generation end) at evening peak hour : | [5 empty] | 7815 | MW
| 3 | Day peak Generation : |  |  | 6248 | MW at | 12:00 | hrs | 13 Max. Demand (Substation end) at evening peak hour : | [5 empty] | 7367 | MW
| 4 | Evening peak Generation : |  |  | 7815 | MW at | 20:00 | hrs | 14 Load Shed (Substation end) at evening peak hour : | [5 empty] | 0 | MW
| 5 | Total Energy Generation : |  | 162.3228 | MKWHr | By Solar | 0.45734 | MKWHr | 15. Area wise Demand (S/S end), Supply (S/S end) & | [5 empty] | 16 Hourly Load Shed during
|  | By Gas : | 104.3252 | MKWHr |  | By Oil: | 32.6021 | MKWHr | Load Shed (S/S end) at Evening peak hour in MW : | [5 empty] | Evening Peak hours :
|  | By Coal : | 12.4552 | MKWHr |  | By Hydro: | 1.0893 | MKWHr | Area | Demand | Supply |  | Loadshed |  | Time |  | Loadshed
| 6 | Generation Shortfall : |  | For Fuel Limitation = |  |  | 3606 | MW | Dhaka | 2396 | 2396 |  | 0
|  |  |  | For Plants S/D or M/C prob = |  |  | 2621 | MW | Chittagong | 815 | 815 |  | 0 |  | 18:00 |  | 0
|  |  |  | Total = |  |  | 6227 | MW | Khulna | 977 | 977 |  | 0 |  | 18:30 |  | 0
| 7 | Total Gas Supplied : |  |  | 840.91 | MMCFD |  |  | Rajshahi | 793 | 793 |  | 0 |  | 19:00 |  | 0
| 8 | Fuel Cost : | i) Gas : | Taka | 116386219.834 | ii) Oil : | Taka | 251624499.17 | Comilla | 682 | 682 |  | 0 |  | 19:30 |  | 0
|  |  | iii) Coal : |  | 57394161.97 | Total | Taka | 425404880.974 | Mymensingh | 660 | 660 |  | 0 |  | 20:00 |  | 0
| 9 | Power flow through E-W Interconnectors : |  | Taka |  | i) Energy | 1.0835 | MKWHr. | Sylhet | 292 | 292 |  | 0 |  | 21:00 |  | 0
|  | ii) During Peak Demand : |  |  | -75 | MW (E to W) at | 20:00 | hrs | Barisal | 227 | 227 |  | 0 |  | 22:00 |  | 0
|  | iii) Maximum : |  |  | -212 | MW at | 18:00 | hrs | Rangpur | 525 | 525 |  | 0 |  | 23:00 |  | 0
| 10 | Maximum Temperature in Dhaka was |  |  |  | 26.7° C |  |  | Total | 7367 | 7367 |  | 0
| B. |  | 2020-12-26 | (Today) |  |  |  | Saturday |  |  | Probable max. temperature in Dhaka |  |  | 25.3° C
Forecast
| 1 | Maximum Demand* Evening (Generation end) |  |  |  | 8800 | MW |  | 6 Total Load Shed forecast (Substation end) : |  |  |  |  | 0 | MW
| 2 | Maximum Generation (Generation end) |  |  |  | 13673 | MW |  | 7 Area wise Load Shed forecast (Substation end) :
| 3 | Maximum Demand* Day (Generation end) |  |  |  | 6500 | MW
| 4 | Reserve(Generation end) |  |  |  | 4873 | MW |  | Dhaka | Chittagong | Khulna | Rajshahi | Comilla | Mymensingh | Sylhet | Barisal | Rangpur
| 5 | Total Energy Generation |  |  |  | 182.7819 | MKWHr |  | MW | MW | MW | MW | MW | MW | MW | MW | MW
| 6 | Actual Minimum Generation up to 8:00 hrs. |  |  |  | 5081 | MW at | 5:00 | 0 | 0 | 0 | 0 | 0 | 0 | 0 | 0 | 0
| * Import Through HVDC C/B Interconnector : |  |  |  |  | i) Energy | 9.7156 | MKWHr. | ii) HVDC Flow at Peak Time |  | 559 | MW at | 20:00 | hrs.
| * Import Through Comilla C/B Interconnector : |  |  |  |  | i) Energy | 1.6781 | MKWHr. | iii) Maximum HVDC Flow : |  | 572 | MW at | 21:00 | hrs.
*Cost for HVDC, Tripura & Solar energy is not usually included in the total fuel cost.
| Water Level of Kaptai Lake at 06:00 hr (ft): |  |  |  |  | (a) Yesterday : | 98.62 |  | (b) Today: | 98.54 |  | (c) Rule Curve: |  | 103.7
.
[5 empty] | Sub Divisional Engineer | [6 empty] | Executive Engineer
[5 empty] | Network Operation Division | [6 empty] | Network Operation Division

## YesterdayGen
2020-12-25
Plant Name | Ghorasal TPP (Unit-1&2) | Ghorasal Repowered CCPP Unit-3 | Ghorasal Repowered CCPP Unit-4 | Ghorasal TPP Unit-5 | Ghorasal 365 MW CCPP Unit-7 | Ghorashal 108MW PP (Regent) | Ghorashal 78.5 MW PP(MAX) | Haripur 412 MW CCPP | Haripur 360MW CCPP(HPL) | Plant Removed | Haripur GTPP | Meghnaghat 450 MW CCPP(MPL) | Meghnaghat CCPP(Summit) | Meghnaghat 100 MW(IEL) | Madanganj 102 PP(Summit) | Madanganj-55 MW PP(Summit) | Siddhirganj 335 MW CCPP | 210 MW Siddhirgonj TPP | Siddhirgonj 2*120 MW GTPP | Siddhirganj 100 PP(Dutch Bangla) | Gagnagar 102 MW PP (Digital Power) | Kodda 150MW PP | Keraniganj 100 MW PP (Powerpac) | Bosila 108MW PP(CLC) | Pagla (DPA ) | Katpotti 52 MW PP (Sinha) | Kamalaghat 54 MW PP(Banco Energy) | Manikganj 55 MW PP (Northern) | Nababganj 55 MW PP (Southern power ) | Narshingdi 22 MW PP (Doreen) | Summit Ashulia | Summit Madhabdi | Maona 33 MW PP(Summit) | Rupganj 33 MW PP(Summit) | Gazipur 52 MW PP | Tongi 80 MW GTPP | Karnaphuli Hydro PP Unit-1, 2 & 3 | Karnaphuli Hydro PP Unit-4 & 5 | Chattogram TPP-1 | Chattogram TPP-2 | Raozan 25 MW PP | Sikalbaha 225MW CCPP (Gas) | Sikalbaha 225MW CCPP(Oil) | Sikalbaha 150MW GTPP | Sikalbaha 150MW GTPP(Oil) | Plant Removed | Tangail Palli Power Gen 22 MW | Hathazari 100 MW peaking PP | Dohazari -Kalaish 100 MW Peaking | Juldah 100 MW Unit-1 (Acorn) | Chattogram 108 MW PP (ECPV) | Patenga 50MW PP (Baraka) | Barabkunda 22 MW PP (Regent) | Malancha, Ctg. EPZ (United) | Ashuganj TPP Unit- 3 | Ashuganj TPP Unit- 4 | Ashuganj TPP Unit- 5 | Ashuganj 450 MW CCPP(North) | Ashuganj 450 MW CCPP(South) | Ashuganj 225 MW CCPP | Ashuganj 195MW PP (APSCL-United) | Chandpur 150 MW CCPP | Ashuganj 50 MW PP | Ashuganj 55 MW PP (Precision) | Ashuganj 53MW PP (United) | Ashuganj 51 MW PP (Midland) | B.Baria (Aggreko) 85MW | Titas 50 MW Peaking PP | Jangalia 52 MW PP (Lakdanavi) | Feni 22MW PP (Doreen) | Feni 11 MW PP (Doreen) | Jangalia 33MW PP (Summit) | Cumilla 25 MW PP (Summit) | Impoprt (Tripura) | RPCL 210MW CCPP | Jamalpur 95 MW PP(Powerpac) | Tangail 22 MW PP (Doreen) | Sarishabari 3 MW Solar Plant | Fenchugonj CCPP Phase-1 | Fenchugonj CCPP Phase-2 | Fenchugonj 51 MW PP (Barakatullah) | Fenchuganj 44MW (Energyprima) | Kushiara 163 MW CCPP (KP) | Shajibazar 330 MW CCPP | Shahjibazar GTPP Unit- 8 & 9 | Shahjibazar 86MW PP (Shahjibazar) | Shahjibazar 50MW PP (EPL) | Sylhet 225 MW CCPP | Sylhet 20 MW GTPP | Sylhet 50MW PP (EPL) | Sylhet 10MW PP (Desh) | Bibiana-II 341 MW CCPP (Summit) | Shahjahanulla 25 MW PP | Hobiganj 11MW PP Cofidence-E | Daudkandi 200 MW PP (B.Trac) | Kodda 300 MW PP Unit-2 (Summit) | Keranigonj 300 MW PP (APR) | Bramhangoan 100 MW PP (Aggreko) | Mymensingh 200 MW PP (United) | Aurahati 100MW PP (Aggreko) | Kodda 149 MW PP Unit-1 (Summit) | Teknaf 20MW PP (Solartech) | Juldah 100 MW PP Unit-3 (Acorn) | Chandpur 200MW (Desh energy) | Ashuganj 150MW PP (Midland) | Bibiyana-III 400 MW CCPP | Jamalpur 115 MW PP (United) | Gazipur 100 MW PP | Sikalbaha 105 MW PP (Baraka Sikalbaha) | Kaptai 7 MW Solar PP | Anwara 300 MW PP (United) | Jodiac Power | Karnaphuli Power Ltd. | Feni Lanka Power | Chowmuhani 113 MW | Juldah unit-2 (Acorn) | Bibiyana South 400 MW | Meghnaghat 104 MW PP (OPCL) | Sutiakhali 50 MW Solar PP | Manikgonj 162MW PP(MPGL) | Anlima Energy Ltd. | Shahjibazar 100 MW GTPP | EasternBlank | Bheramara (HVDC ) | Bheramara GTPP Unit-3 | Bheramara 410 MW CCPP | Khulna 115 MW PP (KPCL-1 & 3) | Khulna 115 PP MW (KPCL-2) | Khulna 225 MW CCPP | Khulna 60MW | Khulna (Aggreeco) 55MW | Faridpur 50 MW Peaking PP | Gopalganj 100 MW Peaking PP | Noapara 40 MW PP (Khanjahan Ali) | Bhola 225 MW CCPP | Bhola 33 MW PP (Venture) | Barisal 110 MW PP (Summit ) | Barisal GT PP Unit-1& 2 | Baghabari 100 MW GTPP | Baghabari 71 MW GTPP | Baghabari 50 MW Peaking PP | Bera 70 MW Peaking PP | Chapainawabganj 100 MW Peaking PP | Amnura 50 MW PP(Sinha) | Katakhali 50 MW PP (Northern) | Katakhali 50 MW Peaking PP | Natore 52 MW PP (Rajlanka) | Santahar 50 MW Peaking PP | Bogra 22 MW PP (GBB) | Bogura 20 MW PP (Energyprima) | Ullapara 11 MW PP (Summit) | Barapukuria TPP Unit-1 | Barapukuria TPP Unit-2 | Barapukuria 275 MW TPP Unit-3 | Rangpur 20 MW GTPP | Saidpur 20 MW GTPP | Sirajgonj 225MW CCPP Unit-1 (Gas) | Sirajgonj 225MW CCPP Unit-1(Oil) | Sirajgonj 225 MW CCPP Unit-2 (Gas) | Sirajgonj 225 MW CCPP Unit-2 (Oil) | Bhola 95 MW PP (Aggreko) | Noapara 100 MW PP (Bangla Trac) | Sirajgonj 225MW CCPP Unit-3 (Gas) | Sirajgonj 225MW CCPP Unit-3 (Oil) | Sirajgonj 400 MW CCPP Unit-4 | Rupsha 105 MW PP (Orion rupsha) | Baghabari 200 MW PP (Paramount) | Bagura 113 MW PP (Confidence)-2 | Madhumati 100 MW PP | Rangpur 113 MW PP (Confidence) | Sirajgonj 400MW CCPP Unit-4 (Oil) | Sympa Solar Power 8MW | Confidence Power Bogura Unit-1 113 MW | Payra 1320 MW | Bhola Nutan Biddut BD LTD (GAS) | Bhola Nutan Biddut BD LTD (OIL) | United Payra Power Ltd. | WesternBlank | Eastern Grid Total | Western Grid Total | Total (MW) | Gas (Public) | HVDC | Gas (Private) | Oil (Private) | Coal | Hydro | Oil (Public) | Tripura | Solar | Shortage | Water Level
1:00 | 0 | 94 | 0 | 0 | 310 | 12 | 0 | 349 | 294 |  | 0 | 225 | 0 | 0 | 0 | 0 | 0 | 0 | 37 | 0 | 0 | 16 | 30 | 0 | 0 | 0 | 54 | 55 | 0 | 16 | 25 | 28 | 17 | 33 | 0 | 0 | 44 | 0 | 0 | 0 | 0 | 162 | 0 | 0 | 0 |  | 0 | 0 | 0 | 0 | 0 | 37 | 19 | 41 | 110 | 140 | 0 | 0 | 260 | 0 | 16 | 45 | 23 | 54 | 0 | 51 | 0 | 0 | 0 | 18 | 11 | 33 | 22 | 72 | 108 | 0 | 20 | 0 | 30 | 32 | 7 | 5 | 110 | 157 | 34 | 75 | 0 | 137 | 0 | 0 | 0 | 0 | 0 | 0 | 0 | 65 | 0 | 0 | 0 | 0 | 0 | 0 | 100 | 34 | 142 | 250 | 65 | 0 | 0 | 0 | 216 | 54 | 0 | 0 | 0 | 30 | 50 | 104 | 0 | 0 | 0 | 0 |  | 422 | 0 | 145 | 0 | 0 | 0 | 0 | 0 | 0 | 0 | 0 | 0 | 22 | 0 | 0 | 0 | 0 | 0 | 0 | 0 | 0 | 0 | 0 | 0 | 0 | 22 | 0 | 5 | 77 | 0 | 0 | 0 | 0 | 0 | 0 | 0 | 0 | 10 | 0 | 131 | 0 | 301 | 35 | 0 | 35 | 0 | 0 | 0 | 0 | 0 | 380 | 36 | 0 | 0 |  | 4578 | 1621 | 6199 | 2851 | 422 | 1281 | 1056 | 457 | 44 | 16 | 72 | 0 | 0 | 98.63
2:00 | 0 | 93 | 0 | 0 | 310 | 12 | 0 | 350 | 293 |  | 0 | 225 | 0 | 0 | 0 | 0 | 0 | 0 | 37 | 0 | 0 | 0 | 10 | 0 | 0 | 0 | 54 | 35 | 0 | 16 | 25 | 28 | 17 | 33 | 0 | 0 | 44 | 0 | 0 | 0 | 0 | 162 | 0 | 0 | 0 |  | 0 | 0 | 0 | 0 | 0 | 37 | 19 | 41 | 110 | 140 | 0 | 0 | 260 | 0 | 16 | 51 | 23 | 53 | 0 | 51 | 0 | 0 | 0 | 18 | 11 | 33 | 22 | 70 | 109 | 0 | 20 | 0 | 30 | 32 | 8 | 5 | 110 | 157 | 33 | 75 | 0 | 136 | 0 | 0 | 0 | 0 | 0 | 0 | 0 | 15 | 0 | 0 | 0 | 0 | 0 | 0 | 100 | 34 | 50 | 250 | 24 | 0 | 0 | 0 | 161 | 54 | 0 | 0 | 0 | 0 | 50 | 104 | 0 | 0 | 0 | 0 |  | 422 | 0 | 160 | 0 | 0 | 0 | 0 | 0 | 0 | 0 | 0 | 0 | 21 | 0 | 0 | 0 | 0 | 0 | 0 | 0 | 0 | 0 | 0 | 0 | 0 | 22 | 0 | 5 | 78 | 0 | 0 | 0 | 0 | 0 | 0 | 0 | 0 | 10 | 0 | 134 | 0 | 301 | 0 | 0 | 0 | 0 | 0 | 0 | 0 | 0 | 380 | 36 | 0 | 0 |  | 4256 | 1569 | 5825 | 2874 | 422 | 1279 | 678 | 458 | 44 | 0 | 70 | 0 | 0 | 98.63
3:00 | 0 | 93 | 0 | 0 | 310 | 12 | 0 | 363 | 323 |  | 0 | 225 | 0 | 0 | 0 | 0 | 0 | 0 | 33 | 0 | 0 | 0 | 10 | 0 | 0 | 0 | 54 | 17 | 0 | 16 | 25 | 28 | 17 | 33 | 0 | 0 | 44 | 0 | 0 | 0 | 0 | 162 | 0 | 0 | 0 |  | 0 | 0 | 0 | 0 | 0 | 37 | 19 | 41 | 110 | 140 | 0 | 0 | 260 | 0 | 16 | 50 | 23 | 53 | 0 | 51 | 0 | 0 | 0 | 18 | 11 | 33 | 22 | 70 | 109 | 0 | 20 | 0 | 30 | 32 | 8 | 5 | 140 | 157 | 34 | 75 | 0 | 136 | 0 | 0 | 0 | 0 | 0 | 0 | 0 | 0 | 0 | 0 | 0 | 0 | 0 | 0 | 60 | 34 | 10 | 250 | 24 | 0 | 0 | 0 | 162 | 54 | 0 | 0 | 0 | 0 | 50 | 71 | 0 | 0 | 0 | 0 |  | 417 | 0 | 175 | 0 | 0 | 0 | 0 | 0 | 0 | 0 | 0 | 0 | 19 | 0 | 0 | 0 | 0 | 0 | 0 | 0 | 0 | 0 | 0 | 0 | 0 | 22 | 0 | 5 | 78 | 0 | 0 | 0 | 0 | 0 | 0 | 0 | 0 | 10 | 0 | 150 | 0 | 336 | 0 | 0 | 0 | 0 | 0 | 0 | 0 | 0 | 390 | 13 | 0 | 0 |  | 4180 | 1615 | 5795 | 2914 | 417 | 1349 | 533 | 468 | 44 | 0 | 70 | 0 | 0 | 98.63
4:00 | 0 | 93 | 0 | 0 | 310 | 12 | 0 | 357 | 323 |  | 0 | 225 | 0 | 0 | 0 | 0 | 0 | 0 | 33 | 0 | 0 | 0 | 10 | 0 | 0 | 0 | 54 | 0 | 0 | 16 | 25 | 28 | 17 | 33 | 0 | 0 | 45 | 0 | 0 | 0 | 0 | 163 | 0 | 0 | 0 |  | 0 | 0 | 0 | 0 | 0 | 37 | 19 | 42 | 110 | 140 | 0 | 0 | 260 | 0 | 16 | 51 | 23 | 53 | 0 | 51 | 0 | 0 | 0 | 18 | 0 | 33 | 14 | 66 | 109 | 0 | 20 | 0 | 30 | 32 | 8 | 5 | 140 | 157 | 34 | 76 | 0 | 136 | 0 | 0 | 0 | 0 | 0 | 0 | 0 | 0 | 0 | 0 | 0 | 0 | 0 | 0 | 60 | 34 | 0 | 250 | 8 | 0 | 0 | 0 | 125 | 54 | 0 | 0 | 0 | 0 | 49 | 53 | 0 | 0 | 0 | 0 |  | 323 | 0 | 190 | 0 | 0 | 0 | 0 | 0 | 0 | 0 | 0 | 0 | 19 | 0 | 0 | 0 | 0 | 0 | 0 | 0 | 0 | 0 | 0 | 0 | 0 | 22 | 0 | 5 | 77 | 0 | 0 | 0 | 0 | 0 | 0 | 0 | 0 | 10 | 0 | 166 | 0 | 339 | 0 | 0 | 0 | 0 | 0 | 0 | 0 | 0 | 400 | 15 | 0 | 0 |  | 4057 | 1566 | 5623 | 2921 | 323 | 1356 | 435 | 477 | 45 | 0 | 66 | 0 | 0 | 98.62
5:00 | 0 | 93 | 0 | 0 | 310 | 12 | 0 | 357 | 290 |  | 0 | 225 | 0 | 0 | 0 | 0 | 0 | 0 | 37 | 0 | 0 | 0 | 10 | 0 | 0 | 0 | 54 | 17 | 0 | 16 | 25 | 28 | 17 | 33 | 0 | 0 | 45 | 0 | 0 | 0 | 0 | 163 | 0 | 0 | 0 |  | 0 | 0 | 0 | 0 | 0 | 37 | 19 | 42 | 100 | 135 | 0 | 0 | 260 | 0 | 16 | 47 | 23 | 54 | 0 | 51 | 0 | 0 | 0 | 18 | 5 | 33 | 14 | 66 | 120 | 0 | 20 | 0 | 30 | 32 | 8 | 5 | 110 | 158 | 34 | 76 | 0 | 137 | 0 | 0 | 0 | 0 | 0 | 0 | 0 | 0 | 0 | 0 | 0 | 0 | 0 | 0 | 60 | 34 | 0 | 250 | 8 | 0 | 0 | 0 | 125 | 54 | 0 | 0 | 0 | 0 | 50 | 53 | 0 | 0 | 0 | 0 |  | 323 | 0 | 190 | 0 | 0 | 0 | 0 | 0 | 0 | 0 | 0 | 0 | 20 | 0 | 0 | 0 | 0 | 0 | 0 | 0 | 0 | 0 | 0 | 0 | 0 | 22 | 0 | 5 | 78 | 0 | 0 | 0 | 0 | 0 | 0 | 0 | 0 | 10 | 0 | 179 | 0 | 337 | 0 | 0 | 0 | 0 | 0 | 0 | 0 | 0 | 400 | 34 | 0 | 0 |  | 4016 | 1598 | 5614 | 2938 | 323 | 1312 | 452 | 478 | 45 | 0 | 66 | 0 | 0 | 98.62
6:00 | 0 | 93 | 0 | 0 | 310 | 12 | 0 | 370 | 343 |  | 0 | 225 | 0 | 0 | 0 | 0 | 0 | 0 | 0 | 0 | 0 | 16 | 10 | 0 | 0 | 0 | 54 | 35 | 0 | 0 | 25 | 28 | 17 | 33 | 0 | 0 | 45 | 0 | 0 | 0 | 0 | 163 | 0 | 0 | 0 |  | 0 | 0 | 0 | 0 | 0 | 37 | 19 | 42 | 80 | 110 | 0 | 0 | 260 | 0 | 16 | 47 | 23 | 53 | 0 | 51 | 0 | 0 | 0 | 18 | 5 | 33 | 18 | 68 | 166 | 0 | 20 | 0 | 30 | 32 | 8 | 5 | 130 | 154 | 34 | 55 | 0 | 137 | 0 | 0 | 0 | 0 | 0 | 0 | 0 | 0 | 0 | 0 | 0 | 0 | 0 | 0 | 100 | 34 | 10 | 250 | 18 | 0 | 0 | 0 | 140 | 54 | 0 | 0 | 0 | 0 | 51 | 53 | 0 | 0 | 0 | 0 |  | 323 | 0 | 190 | 0 | 0 | 0 | 0 | 0 | 0 | 0 | 0 | 0 | 22 | 0 | 0 | 0 | 0 | 0 | 0 | 0 | 0 | 0 | 0 | 0 | 0 | 22 | 0 | 5 | 79 | 0 | 0 | 0 | 0 | 0 | 0 | 0 | 0 | 10 | 0 | 181 | 0 | 336 | 0 | 0 | 2 | 0 | 0 | 0 | 0 | 0 | 380 | 36 | 0 | 0 |  | 4140 | 1586 | 5726 | 2902 | 323 | 1366 | 547 | 459 | 45 | 16 | 68 | 0 | 0 | 98.62
7:00 | 0 | 92 | 0 | 0 | 310 | 12 | 0 | 353 | 302 |  | 0 | 225 | 0 | 0 | 0 | 6 | 0 | 0 | 0 | 0 | 0 | 16 | 10 | 0 | 0 | 0 | 54 | 35 | 0 | 0 | 25 | 28 | 17 | 33 | 0 | 0 | 47 | 0 | 0 | 0 | 0 | 163 | 0 | 0 | 0 |  | 0 | 0 | 0 | 0 | 0 | 37 | 19 | 42 | 80 | 100 | 0 | 0 | 260 | 0 | 16 | 50 | 23 | 54 | 0 | 51 | 0 | 0 | 0 | 18 | 5 | 33 | 18 | 64 | 168 | 0 | 20 | 0 | 30 | 32 | 8 | 5 | 110 | 156 | 20 | 20 | 0 | 136 | 0 | 0 | 0 | 0 | 0 | 0 | 0 | 22 | 0 | 0 | 0 | 0 | 0 | 1 | 100 | 34 | 57 | 250 | 45 | 0 | 0 | 0 | 125 | 54 | 0 | 0 | 0 | 10 | 50 | 70 | 1 | 0 | 0 | 0 |  | 322 | 0 | 215 | 0 | 0 | 0 | 0 | 0 | 0 | 0 | 0 | 0 | 20 | 0 | 0 | 0 | 0 | 0 | 0 | 0 | 0 | 0 | 0 | 0 | 0 | 22 | 0 | 5 | 68 | 0 | 0 | 0 | 0 | 0 | 0 | 0 | 0 | 10 | 0 | 191 | 0 | 336 | 17 | 0 | 35 | 0 | 0 | 0 | 0 | 0 | 330 | 36 | 0 | 0 |  | 4122 | 1607 | 5729 | 2900 | 322 | 1269 | 711 | 398 | 47 | 16 | 64 | 2 | 0 | 98.61
8:00 | 0 | 92 | 0 | 0 | 310 | 12 | 0 | 370 | 333 |  | 0 | 225 | 0 | 0 | 0 | 15 | 0 | 0 | 0 | 0 | 0 | 16 | 10 | 0 | 0 | 0 | 54 | 55 | 0 | 16 | 25 | 28 | 17 | 33 | 0 | 0 | 47 | 0 | 0 | 0 | 0 | 162 | 0 | 0 | 0 |  | 0 | 0 | 0 | 0 | 0 | 37 | 19 | 40 | 80 | 100 | 0 | 0 | 260 | 0 | 16 | 50 | 23 | 54 | 0 | 51 | 0 | 0 | 0 | 18 | 5 | 25 | 15 | 46 | 167 | 0 | 20 | 1 | 30 | 32 | 8 | 5 | 130 | 158 | 20 | 20 | 0 | 137 | 0 | 0 | 0 | 0 | 0 | 0 | 0 | 30 | 0 | 0 | 0 | 0 | 0 | 6 | 100 | 34 | 60 | 285 | 65 | 0 | 0 | 1 | 160 | 54 | 0 | 0 | 0 | 10 | 50 | 70 | 11 | 0 | 0 | 0 |  | 416 | 0 | 235 | 0 | 0 | 0 | 0 | 0 | 0 | 0 | 0 | 0 | 17 | 0 | 0 | 0 | 0 | 0 | 0 | 0 | 0 | 0 | 0 | 0 | 0 | 22 | 0 | 8 | 64 | 0 | 0 | 0 | 0 | 0 | 0 | 0 | 0 | 10 | 0 | 189 | 0 | 316 | 30 | 0 | 53 | 0 | 0 | 0 | 1 | 0 | 350 | 36 | 0 | 0 |  | 4323 | 1747 | 6070 | 2979 | 416 | 1295 | 837 | 414 | 47 | 16 | 46 | 20 | 0 | 98.61
9:00 | 0 | 94 | 0 | 0 | 310 | 12 | 0 | 356 | 320 |  | 0 | 225 | 0 | 0 | 0 | 15 | 0 | 0 | 0 | 0 | 0 | 16 | 10 | 0 | 0 | 0 | 54 | 55 | 0 | 16 | 25 | 28 | 17 | 33 | 0 | 0 | 48 | 0 | 0 | 0 | 0 | 163 | 0 | 0 | 0 |  | 0 | 0 | 0 | 0 | 0 | 37 | 19 | 35 | 80 | 100 | 0 | 0 | 260 | 0 | 16 | 50 | 23 | 54 | 0 | 51 | 0 | 0 | 0 | 18 | 11 | 25 | 15 | 44 | 124 | 0 | 20 | 1 | 30 | 32 | 8 | 5 | 110 | 158 | 20 | 78 | 0 | 137 | 0 | 0 | 0 | 0 | 0 | 0 | 0 | 30 | 0 | 0 | 0 | 0 | 0 | 12 | 100 | 34 | 60 | 250 | 65 | 0 | 0 | 2 | 142 | 54 | 0 | 0 | 0 | 10 | 80 | 70 | 24 | 0 | 0 | 0 |  | 416 | 0 | 235 | 0 | 0 | 0 | 0 | 0 | 0 | 0 | 0 | 0 | 17 | 0 | 0 | 0 | 0 | 0 | 0 | 0 | 0 | 0 | 0 | 0 | 0 | 22 | 0 | 8 | 62 | 0 | 0 | 0 | 0 | 0 | 0 | 0 | 0 | 10 | 0 | 180 | 0 | 289 | 53 | 0 | 70 | 0 | 0 | 0 | 2 | 0 | 360 | 36 | 0 | 0 |  | 4291 | 1760 | 6051 | 2917 | 416 | 1288 | 859 | 422 | 48 | 16 | 44 | 41 | 0 | 98.61
10:00 | 0 | 94 | 0 | 0 | 310 | 12 | 0 | 361 | 304 |  | 0 | 225 | 0 | 0 | 0 | 15 | 0 | 0 | 0 | 0 | 0 | 16 | 10 | 0 | 0 | 0 | 54 | 55 | 0 | 16 | 25 | 19 | 17 | 33 | 0 | 0 | 47 | 0 | 0 | 0 | 0 | 163 | 0 | 0 | 0 |  | 0 | 0 | 0 | 0 | 0 | 37 | 19 | 23 | 80 | 100 | 0 | 0 | 260 | 0 | 16 | 46 | 23 | 54 | 0 | 51 | 0 | 0 | 0 | 18 | 11 | 25 | 15 | 50 | 123 | 0 | 20 | 2 | 30 | 32 | 8 | 5 | 110 | 156 | 20 | 77 | 0 | 137 | 0 | 0 | 0 | 10 | 0 | 0 | 0 | 30 | 0 | 0 | 0 | 0 | 0 | 15 | 100 | 34 | 60 | 250 | 65 | 0 | 0 | 4 | 107 | 54 | 0 | 0 | 0 | 10 | 70 | 70 | 36 | 0 | 0 | 0 |  | 416 | 0 | 200 | 0 | 0 | 0 | 0 | 0 | 0 | 0 | 0 | 0 | 13 | 0 | 0 | 0 | 0 | 0 | 0 | 0 | 0 | 0 | 0 | 0 | 0 | 22 | 0 | 9 | 61 | 0 | 0 | 0 | 0 | 0 | 0 | 0 | 0 | 10 | 0 | 150 | 0 | 315 | 53 | 0 | 70 | 0 | 0 | 0 | 3 | 0 | 360 | 12 | 0 | 0 |  | 4239 | 1694 | 5933 | 2832 | 416 | 1267 | 824 | 421 | 47 | 16 | 50 | 60 | 0 | 98.6
11:00 | 0 | 94 | 0 | 0 | 310 | 12 | 0 | 368 | 304 |  | 0 | 225 | 0 | 0 | 0 | 15 | 0 | 0 | 0 | 0 | 0 | 16 | 10 | 0 | 0 | 0 | 54 | 55 | 0 | 16 | 25 | 19 | 17 | 33 | 0 | 0 | 47 | 0 | 0 | 0 | 0 | 163 | 0 | 0 | 0 |  | 0 | 0 | 0 | 0 | 0 | 37 | 19 | 23 | 80 | 100 | 0 | 0 | 260 | 0 | 16 | 51 | 26 | 54 | 0 | 51 | 0 | 0 | 0 | 18 | 11 | 33 | 15 | 50 | 123 | 0 | 20 | 2 | 30 | 32 | 8 | 5 | 110 | 158 | 20 | 74 | 0 | 137 | 0 | 0 | 0 | 15 | 0 | 0 | 0 | 30 | 0 | 0 | 0 | 0 | 0 | 18 | 70 | 34 | 60 | 252 | 65 | 0 | 0 | 4 | 107 | 54 | 0 | 0 | 0 | 10 | 70 | 70 | 43 | 0 | 0 | 0 |  | 416 | 0 | 200 | 0 | 0 | 0 | 0 | 0 | 0 | 0 | 0 | 0 | 13 | 0 | 0 | 0 | 0 | 0 | 0 | 0 | 0 | 0 | 0 | 0 | 0 | 22 | 0 | 9 | 63 | 0 | 0 | 0 | 0 | 0 | 0 | 0 | 0 | 11 | 0 | 150 | 0 | 350 | 53 | 0 | 70 | 0 | 0 | 0 | 4 | 0 | 360 | 16 | 0 | 0 |  | 4248 | 1737 | 5985 | 2859 | 416 | 1309 | 794 | 423 | 47 | 16 | 50 | 71 | 0 | 98.6
12:00 | 0 | 94 | 0 | 0 | 310 | 12 | 0 | 370 | 294 |  | 0 | 225 | 0 | 2 | 0 | 15 | 0 | 0 | 0 | 0 | 0 | 16 | 36 | 0 | 0 | 0 | 54 | 55 | 0 | 16 | 25 | 12 | 17 | 33 | 0 | 0 | 44 | 0 | 0 | 0 | 0 | 163 | 0 | 0 | 0 |  | 0 | 0 | 0 | 0 | 0 | 38 | 19 | 23 | 80 | 100 | 0 | 0 | 260 | 0 | 16 | 45 | 26 | 54 | 0 | 51 | 0 | 0 | 0 | 18 | 11 | 33 | 15 | 52 | 109 | 0 | 20 | 2 | 30 | 32 | 8 | 5 | 110 | 161 | 20 | 75 | 0 | 182 | 18 | 0 | 0 | 15 | 0 | 0 | 0 | 34 | 0 | 0 | 0 | 0 | 0 | 18 | 100 | 50 | 77 | 250 | 65 | 0 | 0 | 4 | 159 | 52 | 0 | 0 | 0 | 60 | 50 | 85 | 47 | 0 | 0 | 0 |  | 416 | 0 | 200 | 0 | 0 | 0 | 0 | 0 | 0 | 0 | 0 | 0 | 15 | 0 | 0 | 0 | 0 | 0 | 0 | 0 | 0 | 0 | 0 | 0 | 0 | 22 | 0 | 9 | 67 | 0 | 0 | 0 | 0 | 0 | 0 | 0 | 0 | 11 | 0 | 180 | 0 | 295 | 53 | 0 | 90 | 0 | 0 | 0 | 4 | 0 | 400 | 14 | 0 | 0 |  | 4472 | 1776 | 6248 | 2908 | 416 | 1245 | 1025 | 467 | 44 | 16 | 52 | 75 | 0 | 98.6
13:00 | 0 | 94 | 0 | 0 | 310 | 12 | 0 | 369 | 304 |  | 0 | 225 | 0 | 48 | 0 | 15 | 0 | 0 | 0 | 8 | 0 | 16 | 58 | 0 | 0 | 0 | 54 | 55 | 0 | 16 | 25 | 12 | 17 | 33 | 0 | 0 | 44 | 0 | 0 | 0 | 0 | 160 | 0 | 0 | 0 |  | 0 | 0 | 0 | 0 | 0 | 44 | 19 | 28 | 100 | 100 | 0 | 0 | 290 | 0 | 16 | 45 | 26 | 54 | 0 | 51 | 0 | 0 | 0 | 18 | 11 | 33 | 15 | 60 | 103 | 0 | 20 | 2 | 30 | 32 | 8 | 5 | 110 | 158 | 32 | 75 | 0 | 205 | 18 | 0 | 0 | 15 | 0 | 0 | 0 | 94 | 0 | 0 | 0 | 0 | 8 | 17 | 100 | 70 | 128 | 220 | 90 | 0 | 0 | 4 | 110 | 54 | 0 | 0 | 0 | 50 | 80 | 104 | 41 | 0 | 0 | 0 |  | 417 | 0 | 200 | 0 | 0 | 0 | 0 | 0 | 0 | 0 | 0 | 0 | 14 | 0 | 0 | 0 | 0 | 0 | 0 | 0 | 0 | 0 | 0 | 0 | 0 | 22 | 0 | 9 | 65 | 0 | 0 | 0 | 0 | 0 | 0 | 0 | 0 | 10 | 0 | 150 | 0 | 276 | 53 | 0 | 111 | 0 | 0 | 0 | 5 | 0 | 460 | 34 | 0 | 0 |  | 4768 | 1826 | 6594 | 2950 | 417 | 1259 | 1254 | 525 | 44 | 16 | 60 | 69 | 6594 | 98.59
14:00 | 0 | 94 | 0 | 0 | 310 | 12 | 0 | 353 | 262 |  | 0 | 225 | 0 | 55 | 0 | 0 | 0 | 0 | 0 | 10 | 0 | 0 | 68 | 0 | 0 | 0 | 35 | 55 | 0 | 16 | 25 | 11 | 17 | 33 | 0 | 0 | 43 | 0 | 0 | 0 | 0 | 163 | 0 | 0 | 0 |  | 0 | 0 | 0 | 0 | 0 | 46 | 19 | 27 | 100 | 100 | 0 | 0 | 260 | 0 | 16 | 51 | 26 | 53 | 0 | 51 | 0 | 0 | 0 | 18 | 11 | 33 | 0 | 58 | 100 | 0 | 20 | 2 | 30 | 25 | 8 | 5 | 110 | 158 | 31 | 75 | 0 | 150 | 18 | 0 | 0 | 35 | 0 | 0 | 0 | 15 | 0 | 0 | 0 | 0 | 50 | 15 | 20 | 68 | 20 | 180 | 65 | 0 | 0 | 3 | 32 | 54 | 0 | 0 | 0 | 0 | 130 | 0 | 37 | 0 | 0 | 0 |  | 413 | 0 | 180 | 0 | 0 | 0 | 0 | 0 | 0 | 0 | 0 | 0 | 12 | 0 | 0 | 0 | 0 | 0 | 0 | 0 | 0 | 0 | 0 | 0 | 0 | 22 | 0 | 9 | 67 | 0 | 0 | 0 | 0 | 0 | 0 | 0 | 0 | 10 | 0 | 130 | 0 | 340 | 35 | 0 | 35 | 0 | 0 | 0 | 4 | 0 | 380 | 16 | 0 | 0 |  | 4112 | 1653 | 5765 | 2801 | 413 | 1279 | 663 | 447 | 43 | 0 | 58 | 61 | 0 | 98.59
15:00 | 0 | 94 | 0 | 0 | 310 | 12 | 0 | 370 | 323 |  | 0 | 225 | 0 | 32 | 0 | 0 | 0 | 0 | 0 | 0 | 0 | 0 | 57 | 0 | 0 | 0 | 17 | 35 | 0 | 16 | 25 | 11 | 17 | 33 | 0 | 0 | 45 | 0 | 0 | 0 | 0 | 0 | 0 | 0 | 0 |  | 0 | 0 | 0 | 0 | 0 | 25 | 19 | 27 | 100 | 100 | 0 | 0 | 260 | 0 | 16 | 50 | 26 | 53 | 0 | 51 | 0 | 0 | 0 | 18 | 11 | 33 | 15 | 58 | 125 | 32 | 20 | 1 | 30 | 32 | 8 | 5 | 130 | 156 | 32 | 75 | 0 | 150 | 18 | 0 | 0 | 45 | 0 | 0 | 0 | 0 | 0 | 0 | 0 | 0 | 32 | 11 | 60 | 34 | 20 | 219 | 24 | 0 | 0 | 2 | 85 | 54 | 0 | 0 | 0 | 0 | 130 | 53 | 26 | 0 | 0 | 0 |  | 412 | 0 | 180 | 0 | 0 | 0 | 0 | 0 | 0 | 0 | 0 | 0 | 11 | 0 | 0 | 0 | 0 | 0 | 0 | 0 | 0 | 0 | 0 | 0 | 0 | 22 | 0 | 8 | 68 | 0 | 0 | 0 | 0 | 0 | 0 | 0 | 0 | 10 | 0 | 130 | 0 | 295 | 17 | 0 | 35 | 0 | 0 | 0 | 3 | 0 | 330 | 14 | 0 | 0 |  | 4093 | 1535 | 5628 | 2738 | 412 | 1322 | 612 | 398 | 45 | 0 | 58 | 43 | 0 | 98.59
16:00 | 0 | 94 | 0 | 0 | 330 | 12 | 0 | 368 | 323 |  | 0 | 225 | 0 | 32 | 0 | 0 | 0 | 0 | 0 | 0 | 0 | 0 | 20 | 0 | 0 | 0 | 17 | 17 | 0 | 16 | 25 | 11 | 17 | 33 | 0 | 0 | 46 | 0 | 0 | 0 | 0 | 0 | 0 | 0 | 0 |  | 0 | 0 | 0 | 0 | 0 | 25 | 19 | 27 | 100 | 100 | 0 | 0 | 265 | 0 | 16 | 52 | 26 | 53 | 0 | 43 | 0 | 0 | 0 | 18 | 11 | 33 | 15 | 58 | 126 | 32 | 20 | 0 | 30 | 32 | 8 | 5 | 130 | 157 | 31 | 75 | 0 | 150 | 18 | 0 | 0 | 45 | 0 | 0 | 0 | 0 | 0 | 0 | 0 | 0 | 32 | 6 | 30 | 17 | 10 | 218 | 8 | 0 | 0 | 1 | 74 | 54 | 0 | 0 | 0 | 0 | 300 | 17 | 9 | 0 | 0 | 0 |  | 413 | 0 | 235 | 0 | 0 | 0 | 0 | 0 | 0 | 0 | 0 | 0 | 11 | 0 | 0 | 0 | 0 | 0 | 0 | 0 | 0 | 0 | 0 | 0 | 0 | 22 | 0 | 8 | 67 | 0 | 0 | 0 | 0 | 0 | 0 | 0 | 0 | 10 | 0 | 130 | 0 | 332 | 17 | 0 | 0 | 0 | 0 | 0 | 2 | 0 | 330 | 36 | 0 | 0 |  | 4082 | 1613 | 5695 | 2988 | 413 | 1373 | 402 | 397 | 46 | 0 | 58 | 18 | 0 | 98.58
17:00 | 0 | 94 | 0 | 0 | 330 | 12 | 0 | 384 | 357 |  | 0 | 225 | 0 | 32 | 0 | 4 | 0 | 0 | 0 | 1 | 0 | 16 | 20 | 0 | 0 | 0 | 17 | 17 | 0 | 16 | 25 | 11 | 14 | 33 | 0 | 0 | 47 | 0 | 0 | 0 | 0 | 0 | 0 | 0 | 0 |  | 0 | 0 | 0 | 0 | 0 | 25 | 19 | 41 | 100 | 100 | 0 | 0 | 300 | 0 | 16 | 44 | 26 | 54 | 0 | 51 | 0 | 0 | 0 | 18 | 11 | 33 | 15 | 78 | 144 | 8 | 20 | 0 | 30 | 32 | 11 | 5 | 130 | 157 | 32 | 50 | 0 | 150 | 18 | 0 | 0 | 55 | 0 | 0 | 0 | 2 | 0 | 0 | 0 | 0 | 32 | 0 | 30 | 17 | 13 | 116 | 10 | 0 | 0 | 0 | 70 | 54 | 0 | 0 | 0 | 10 | 300 | 17 | 1 | 0 | 0 | 0 |  | 412 | 0 | 245 | 0 | 0 | 0 | 0 | 0 | 0 | 0 | 0 | 0 | 13 | 8 | 0 | 0 | 0 | 0 | 0 | 0 | 0 | 0 | 0 | 0 | 0 | 22 | 0 | 8 | 67 | 0 | 0 | 0 | 0 | 0 | 0 | 0 | 0 | 10 | 0 | 130 | 0 | 372 | 17 | 0 | 5 | 0 | 0 | 0 | 0 | 0 | 330 | 34 | 0 | 0 |  | 4100 | 1673 | 5773 | 2955 | 412 | 1458 | 409 | 397 | 47 | 16 | 78 | 1 | 0 | 98.58
18:00 | 0 | 94 | 0 | 0 | 330 | 12 | 0 | 367 | 357 |  | 0 | 225 | 0 | 54 | 12 | 15 | 0 | 0 | 0 | 7 | 0 | 48 | 54 | 0 | 0 | 0 | 54 | 35 | 0 | 16 | 25 | 11 | 14 | 33 | 0 | 0 | 47 | 0 | 0 | 0 | 0 | 0 | 0 | 0 | 0 |  | 0 | 0 | 51 | 0 | 0 | 41 | 19 | 41 | 100 | 100 | 0 | 0 | 350 | 0 | 16 | 52 | 26 | 54 | 0 | 51 | 0 | 0 | 0 | 18 | 11 | 33 | 22 | 92 | 144 | 30 | 20 | 0 | 30 | 32 | 24 | 20 | 130 | 158 | 33 | 75 | 0 | 150 | 18 | 0 | 0 | 70 | 0 | 11 | 0 | 51 | 0 | 0 | 0 | 0 | 32 | 0 | 60 | 63 | 70 | 80 | 85 | 0 | 0 | 0 | 156 | 54 | 0 | 0 | 0 | 30 | 300 | 80 | 0 | 0 | 0 | 0 |  | 524 | 0 | 250 | 0 | 16 | 0 | 0 | 0 | 0 | 0 | 0 | 0 | 25 | 32 | 0 | 0 | 0 | 0 | 0 | 62 | 0 | 0 | 0 | 0 | 0 | 22 | 0 | 11 | 67 | 0 | 0 | 0 | 0 | 0 | 0 | 0 | 0 | 10 | 0 | 143 | 0 | 410 | 53 | 0 | 52 | 0 | 108 | 0 | 0 | 0 | 410 | 16 | 0 | 0 |  | 4893 | 2211 | 7104 | 3001 | 524 | 1558 | 1244 | 477 | 47 | 161 | 92 | 0 | 0 | 98.58
18:30 | 0 | 0 | 0 | 0 | 0 | 0 | 0 | 0 | 0 |  | 0 | 0 | 0 | 0 | 0 | 0 | 0 | 0 | 0 | 0 | 0 | 0 | 0 | 0 | 0 | 0 | 0 | 0 | 0 | 0 | 0 | 0 | 0 | 0 | 0 | 0 | 0 | 0 | 0 | 0 | 0 | 0 | 0 | 0 | 0 |  | 0 | 0 | 0 | 0 | 0 | 0 | 0 | 0 | 0 | 0 | 0 | 0 | 0 | 0 | 0 | 0 | 0 | 0 | 0 | 0 | 0 | 0 | 0 | 0 | 0 | 0 | 0 | 0 | 0 | 0 | 0 | 0 | 0 | 0 | 0 | 0 | 0 | 0 | 0 | 0 | 0 | 0 | 0 | 0 | 0 | 0 | 0 | 0 | 0 | 0 | 0 | 0 | 0 | 0 | 0 | 0 | 0 | 0 | 0 | 0 | 0 | 0 | 0 | 0 | 0 | 0 | 0 | 0 | 0 | 0 | 0 | 0 | 0 | 0 | 0 | 0 |  | 0 | 0 | 0 | 0 | 0 | 0 | 0 | 0 | 0 | 0 | 0 | 0 | 0 | 0 | 0 | 0 | 0 | 0 | 0 | 0 | 0 | 0 | 0 | 0 | 0 | 0 | 0 | 0 | 0 | 0 | 0 | 0 | 0 | 0 | 0 | 0 | 0 | 0 | 0 | 0 | 0 | 0 | 0 | 0 | 0 | 0 | 0 | 0 | 0 | 0 | 0 | 0 | 0 | 0 |  | 0 | 0 | 0 | 0 | 0 | 0 | 0 | 0 | 0 | 0 | 0 | 0 | 0 | 0
19:00 | 0 | 94 | 0 | 0 | 330 | 12 | 0 | 366 | 357 |  | 0 | 225 | 0 | 65 | 15 | 15 | 0 | 0 | 0 | 32 | 0 | 48 | 60 | 0 | 0 | 0 | 54 | 55 | 0 | 16 | 25 | 32 | 14 | 33 | 0 | 0 | 47 | 0 | 0 | 0 | 0 | 51 | 0 | 0 | 0 |  | 0 | 0 | 51 | 0 | 0 | 25 | 19 | 42 | 100 | 100 | 0 | 0 | 350 | 0 | 16 | 51 | 26 | 53 | 0 | 51 | 0 | 0 | 0 | 18 | 11 | 33 | 22 | 92 | 127 | 91 | 20 | 0 | 30 | 32 | 11 | 10 | 163 | 157 | 33 | 75 | 0 | 150 | 19 | 0 | 0 | 95 | 0 | 11 | 0 | 119 | 0 | 0 | 0 | 0 | 45 | 0 | 60 | 85 | 138 | 80 | 115 | 0 | 0 | 0 | 106 | 54 | 2 | 0 | 0 | 30 | 300 | 104 | 0 | 0 | 0 | 0 |  | 559 | 0 | 245 | 0 | 16 | 0 | 0 | 0 | 0 | 0 | 0 | 0 | 25 | 48 | 0 | 0 | 0 | 0 | 0 | 61 | 0 | 0 | 0 | 0 | 0 | 22 | 0 | 11 | 66 | 0 | 0 | 0 | 0 | 0 | 0 | 0 | 0 | 10 | 0 | 180 | 0 | 393 | 90 | 0 | 91 | 0 | 113 | 0 | 0 | 30 | 520 | 19 | 0 | 0 |  | 5268 | 2499 | 7767 | 3086 | 559 | 1579 | 1658 | 586 | 47 | 160 | 92 | 0 | 0 | 98.57
19:30 | 0 | 94 | 0 | 0 | 330 | 12 | 0 | 364 | 359 |  | 0 | 225 | 0 | 66 | 15 | 15 | 0 | 0 | 0 | 50 | 0 | 48 | 60 | 0 | 0 | 0 | 54 | 55 | 0 | 16 | 25 | 32 | 14 | 33 | 0 | 0 | 47 | 0 | 0 | 0 | 0 | 100 | 0 | 0 | 0 |  | 0 | 0 | 17 | 0 | 0 | 25 | 19 | 42 | 100 | 100 | 0 | 0 | 320 | 0 | 16 | 52 | 26 | 53 | 0 | 51 | 0 | 0 | 0 | 18 | 11 | 33 | 22 | 94 | 131 | 91 | 20 | 0 | 30 | 32 | 5 | 5 | 130 | 156 | 33 | 75 | 0 | 150 | 0 | 0 | 0 | 120 | 0 | 11 | 0 | 145 | 0 | 0 | 0 | 0 | 16 | 0 | 60 | 85 | 138 | 80 | 115 | 0 | 0 | 0 | 106 | 54 | 17 | 0 | 0 | 30 | 300 | 104 | 0 | 0 | 0 | 0 |  | 559 | 0 | 245 | 0 | 16 | 0 | 0 | 0 | 0 | 0 | 0 | 0 | 26 | 48 | 0 | 0 | 0 | 0 | 0 | 61 | 0 | 0 | 0 | 0 | 0 | 22 | 0 | 11 | 66 | 0 | 0 | 0 | 0 | 0 | 0 | 0 | 0 | 10 | 0 | 180 | 0 | 410 | 90 | 0 | 100 | 0 | 113 | 0 | 0 | 35 | 520 | 35 | 0 | 0 |  | 5252 | 2547 | 7799 | 3088 | 559 | 1596 | 1703 | 586 | 47 | 126 | 94 | 0 | 0 | 0
20:00 | 0 | 94 | 0 | 0 | 330 | 12 | 0 | 375 | 357 |  | 0 | 225 | 0 | 65 | 15 | 15 | 0 | 0 | 0 | 50 | 0 | 48 | 60 | 0 | 0 | 0 | 54 | 55 | 0 | 16 | 25 | 32 | 14 | 33 | 0 | 0 | 47 | 0 | 0 | 0 | 0 | 100 | 0 | 0 | 0 |  | 0 | 0 | 17 | 0 | 0 | 25 | 19 | 42 | 80 | 100 | 0 | 0 | 320 | 0 | 8 | 51 | 26 | 54 | 0 | 51 | 0 | 0 | 0 | 18 | 11 | 33 | 22 | 96 | 130 | 91 | 20 | 0 | 30 | 32 | 8 | 5 | 130 | 155 | 33 | 75 | 0 | 150 | 0 | 0 | 0 | 120 | 0 | 11 | 0 | 145 | 0 | 0 | 0 | 0 | 24 | 0 | 60 | 85 | 138 | 80 | 115 | 0 | 0 | 0 | 106 | 54 | 12 | 0 | 0 | 30 | 300 | 104 | 0 | 0 | 0 | 0 |  | 559 | 0 | 235 | 0 | 16 | 0 | 0 | 0 | 0 | 0 | 0 | 0 | 26 | 48 | 0 | 0 | 0 | 0 | 0 | 61 | 0 | 0 | 0 | 0 | 0 | 22 | 0 | 11 | 65 | 0 | 0 | 0 | 0 | 0 | 0 | 0 | 0 | 10 | 0 | 180 | 0 | 431 | 90 | 0 | 109 | 0 | 113 | 0 | 0 | 35 | 530 | 36 | 0 | 0 |  | 5238 | 2577 | 7815 | 3066 | 559 | 1612 | 1714 | 595 | 47 | 126 | 96 | 0 | 0 | 98.57
21:00 | 0 | 94 | 0 | 0 | 330 | 12 | 0 | 361 | 358 |  | 0 | 225 | 0 | 65 | 0 | 15 | 0 | 0 | 0 | 35 | 0 | 48 | 60 | 0 | 0 | 0 | 54 | 55 | 0 | 16 | 25 | 32 | 14 | 33 | 0 | 0 | 47 | 0 | 0 | 0 | 0 | 101 | 0 | 0 | 0 |  | 0 | 0 | 0 | 0 | 0 | 25 | 19 | 42 | 80 | 100 | 0 | 0 | 320 | 0 | 8 | 51 | 23 | 54 | 0 | 43 | 0 | 0 | 0 | 18 | 11 | 33 | 22 | 92 | 138 | 72 | 20 | 0 | 30 | 32 | 8 | 5 | 130 | 157 | 33 | 75 | 0 | 150 | 0 | 0 | 0 | 140 | 0 | 11 | 0 | 145 | 0 | 0 | 0 | 0 | 0 | 0 | 60 | 85 | 143 | 80 | 115 | 0 | 0 | 0 | 106 | 54 | 17 | 0 | 0 | 30 | 300 | 104 | 0 | 0 | 0 | 0 |  | 572 | 0 | 230 | 0 | 0 | 0 | 0 | 0 | 0 | 0 | 0 | 0 | 26 | 48 | 0 | 0 | 0 | 0 | 0 | 61 | 0 | 0 | 0 | 0 | 0 | 22 | 0 | 11 | 65 | 0 | 0 | 0 | 0 | 0 | 0 | 0 | 0 | 10 | 0 | 180 | 0 | 429 | 90 | 0 | 111 | 0 | 50 | 0 | 0 | 35 | 550 | 14 | 0 | 0 |  | 5161 | 2504 | 7665 | 3055 | 572 | 1601 | 1574 | 615 | 47 | 109 | 92 | 0 | 0 | 98.57
22:00 | 0 | 94 | 0 | 0 | 330 | 12 | 0 | 353 | 359 |  | 0 | 225 | 0 | 65 | 0 | 0 | 0 | 0 | 0 | 0 | 0 | 32 | 60 | 0 | 0 | 0 | 54 | 55 | 0 | 16 | 25 | 32 | 14 | 33 | 0 | 0 | 47 | 0 | 0 | 0 | 0 | 101 | 0 | 0 | 0 |  | 0 | 0 | 0 | 0 | 0 | 25 | 19 | 42 | 80 | 80 | 0 | 0 | 320 | 0 | 8 | 51 | 26 | 53 | 0 | 51 | 0 | 0 | 0 | 18 | 11 | 33 | 22 | 90 | 130 | 48 | 20 | 0 | 30 | 32 | 8 | 5 | 130 | 156 | 32 | 76 | 0 | 150 | 0 | 0 | 0 | 150 | 0 | 11 | 0 | 15 | 0 | 0 | 0 | 0 | 0 | 0 | 60 | 85 | 100 | 0 | 115 | 0 | 0 | 0 | 106 | 54 | 17 | 0 | 0 | 0 | 300 | 104 | 0 | 0 | 0 | 0 |  | 459 | 0 | 215 | 0 | 0 | 0 | 0 | 0 | 0 | 0 | 0 | 0 | 26 | 48 | 0 | 0 | 0 | 0 | 0 | 61 | 0 | 0 | 0 | 0 | 0 | 22 | 0 | 11 | 65 | 0 | 0 | 0 | 0 | 0 | 0 | 0 | 0 | 10 | 0 | 174 | 0 | 422 | 90 | 0 | 50 | 0 | 0 | 0 | 0 | 0 | 550 | 16 | 0 | 0 |  | 4770 | 2219 | 6989 | 2919 | 459 | 1615 | 1151 | 615 | 47 | 93 | 90 | 0 | 0 | 98.56
23:00 | 0 | 94 | 0 | 0 | 330 | 12 | 0 | 359 | 358 |  | 0 | 225 | 0 | 47 | 0 | 0 | 0 | 0 | 0 | 0 | 0 | 32 | 60 | 0 | 0 | 0 | 54 | 17 | 0 | 16 | 25 | 33 | 14 | 33 | 0 | 0 | 45 | 0 | 0 | 0 | 0 | 101 | 0 | 0 | 0 |  | 0 | 0 | 0 | 0 | 0 | 25 | 19 | 42 | 80 | 80 | 0 | 0 | 320 | 0 | 8 | 45 | 26 | 54 | 0 | 51 | 0 | 0 | 0 | 18 | 11 | 33 | 22 | 84 | 131 | 8 | 20 | 0 | 30 | 32 | 7 | 5 | 130 | 156 | 33 | 76 | 0 | 150 | 0 | 0 | 0 | 240 | 0 | 11 | 0 | 0 | 0 | 0 | 0 | 0 | 0 | 0 | 60 | 85 | 100 | 0 | 85 | 0 | 0 | 0 | 108 | 54 | 17 | 0 | 0 | 0 | 300 | 104 | 0 | 0 | 0 | 0 |  | 427 | 0 | 215 | 0 | 0 | 0 | 0 | 0 | 0 | 0 | 0 | 0 | 24 | 48 | 0 | 0 | 0 | 0 | 0 | 0 | 0 | 0 | 0 | 0 | 0 | 22 | 0 | 11 | 64 | 0 | 0 | 0 | 0 | 0 | 0 | 0 | 0 | 10 | 0 | 150 | 0 | 316 | 53 | 0 | 50 | 0 | 0 | 0 | 0 | 0 | 520 | 36 | 0 | 0 |  | 4715 | 1946 | 6661 | 2898 | 427 | 1616 | 975 | 584 | 45 | 32 | 84 | 0 | 0 | 98.56
24:00 | 0 | 95 | 0 | 0 | 330 | 12 | 0 | 349 | 359 |  | 0 | 225 | 0 | 22 | 0 | 0 | 0 | 0 | 0 | 0 | 0 | 16 | 60 | 0 | 0 | 0 | 35 | 0 | 0 | 16 | 25 | 32 | 14 | 33 | 0 | 0 | 45 | 0 | 0 | 0 | 0 | 101 | 0 | 0 | 0 |  | 0 | 0 | 0 | 0 | 0 | 25 | 19 | 42 | 80 | 80 | 0 | 0 | 320 | 0 | 8 | 50 | 26 | 54 | 0 | 51 | 0 | 0 | 0 | 18 | 11 | 33 | 22 | 78 | 149 | 0 | 20 | 0 | 30 | 32 | 7 | 5 | 130 | 157 | 33 | 76 | 0 | 150 | 0 | 0 | 0 | 230 | 0 | 11 | 0 | 0 | 0 | 0 | 0 | 0 | 0 | 0 | 0 | 85 | 10 | 0 | 55 | 0 | 0 | 0 | 55 | 52 | 0 | 0 | 0 | 0 | 300 | 104 | 0 | 0 | 0 | 0 |  | 428 | 0 | 225 | 0 | 0 | 0 | 0 | 0 | 0 | 0 | 0 | 0 | 23 | 16 | 0 | 0 | 0 | 0 | 0 | 0 | 0 | 0 | 0 | 0 | 0 | 22 | 0 | 8 | 65 | 0 | 0 | 0 | 0 | 0 | 0 | 0 | 0 | 10 | 0 | 130 | 0 | 344 | 17 | 0 | 0 | 0 | 0 | 0 | 0 | 0 | 520 | 30 | 0 | 0 |  | 4377 | 1838 | 6215 | 2899 | 428 | 1628 | 536 | 585 | 45 | 16 | 78 | 0 | 0 | 98.56
KWH | 0 | 2405500 | 0 | 0 | 7628255 | 305272 | 0 | 8849410 | 7692000 |  | 0 | 4734000 | 0 | 623040 | 60192 | 185385 | 0 | 0 | 181000 | 185280 | 0 | 464160 | 925209 | 0 | 0 | 0 | 1211760 | 929276 | 0 | 327492 | 600000 | 581400 | 396900 | 836400 | 0 | 0 | 1089250 | 0 | 0 | 0 | 0 | 2814375 | 0 | 0 | 0 |  | 0 | 0 | 110516 | 0 | 0 | 828960 | 454080 | 939360 | 2283666 | 2543015 | 0 | 0 | 6842000 | 0 | 384727 | 1152470 | 554904 | 1288800 | 0 | 1200800 | 0 | 0 | 0 | 435996 | 228780 | 787900 | 464310 | 1678080 | 2949080 | 458880 | 434592 | 12050 | 716000 | 760920 | 220800 | 247536 | 3251781 | 3593000 | 710784 | 1665600 | 0 | 3608350 | 144000 | 0 | 0 | 1267260 | 15792 | 74048 | 0 | 9710178 | 0 | 0 | 0 | 0 | 275040 | 120015 | 1731840 | 1299840 | 1821600 | 4520000 | 1578000 | 0 | 0 | 25200 | 3030982 | 1290308 | 81963 | 0 | 0 | 409920 | 3482700 | 1850880 | 272520 | 0 | 0 | 0 |  | 9715636 | 0 | 5214528 | 0 | 58560 | 0 | 0 | 0 | 0 | 0 | 0 | 0 | 443800 | 307104 | 0 | 0 | 0 | 0 | 0 | 328640 | 0 | 0 | 0 | 0 | 0 | 516720 | 0 | 202662 | 1655999 | 0 | 0 | 0 | 0 | 0 | 0 | 0 | 0 | 250741 | 0 | 4093945 | 0 | 8377854 | 1043040 | 0 | 1285824 | 0 | 398400 | 0 | 27557 | 117312 | 10799200 | 649850 | 0 | 0 |  | 116835379 | 45487372 | 162322751 | 70888254 | 9715636 | 33436901 | 31698773 | 12455199 | 1089250 | 903316 | 1678080 | 457342 | 0
Fuel Cost | 0 | 3560140 | 0 | 0 | 8467363.05 | 402959.04 | 0 | 8937904.1 | 7922760 |  | 0 | 5160060 | 0 | 4728873.6 | 414722.88 | 1568357.1 | 0 | 0 | 313130 | 1395158.4 | 0 | 4567334.4 | 8530426.98 | 0 | 0 | 0 | 8845848 | 7183303.48 | 0 | 245619 | 450000 | 0 | 0 | 0 | 0 | 0 | 294097.5 | 0 | 0 | 0 | 0 | 3067668.75 | 0 | 0 | 0 |  | 0 | 0 | 1072005.2 | 0 | 0 | 6565363.2 | 572140.8 | 2789899.2 | 3379825.68 | 3763662.2 | 0 | 0 | 6842000 | 0 | 496297.83 | 1325340.5 | 627041.52 | 1804320 | 0 | 2053368 | 0 | 0 | 0 | 553714.92 | 171585 | 1378825 | 348232.5 | 12585600 | 3126024.8 | 4166630.4 | 551931.84 | 192077 | 1174240 | 1217472 | 393024 | 386156.16 | 3707030.34 | 3736720 | 1400244.48 | 3181296 | 0 | 6242445.5 | 315360 | 0 | 0 | 1279932.6 | 11844 | 56276.48 | 0 | 73408945.68 | 0 | 0 | 0 | 0 | 2706393.6 | 1402975.35 | 14114496 | 14103264 | 12842280 | 4203600 | 14391360 | 0 | 0 | 0 | 22914223.92 | 11238582.68 | 720454.77 | 0 | 0 | 2730067.2 | 0 | 0 | 0 | 0 | 0 | 0 |  | 55962063.36 | 0 | 5475254.4 | 0 | 460281.6 | 0 | 0 | 0 | 0 | 0 | 0 | 0 | 687890 | 2997335.04 | 0 | 0 | 0 | 0 | 0 | 2908464 | 0 | 0 | 0 | 0 | 0 | 992102.4 | 0 | 153415.134 | 9985673.97 | 0 | 0 | 0 | 0 | 0 | 0 | 0 | 0 | 376111.5 | 0 | 4789915.65 | 0 | 8294075.46 | 10889337.6 | 0 | 12202469.76 | 0 | 3091584 | 0 | 304504.85 | 866935.68 | 47408488 | 0 | 0 | 0 |  | 328300296.63 | 167845902.404 | 496146199.034 | 76458937.304 | 55962063.36 | 39927282.53 | 243076695.57 | 57394161.97 | 294097.5 | 8547803.6 | 12585600 | 1899557.2 | 0
Yesterday Day Peak | 0 | 94 | 0 | 0 | 310 | 12 | 0 | 370 | 294 |  | 0 | 225 | 0 | 2 | 0 | 15 | 0 | 0 | 0 | 0 | 0 | 16 | 36 | 0 | 0 | 0 | 54 | 55 | 0 | 16 | 25 | 12 | 17 | 33 | 0 | 0 | 44 | 0 | 0 | 0 | 0 | 163 | 0 | 0 | 0 |  | 0 | 0 | 0 | 0 | 0 | 38 | 19 | 23 | 80 | 100 | 0 | 0 | 260 | 0 | 16 | 45 | 26 | 54 | 0 | 51 | 0 | 0 | 0 | 18 | 11 | 33 | 15 | 52 | 109 | 0 | 20 | 2 | 30 | 32 | 8 | 5 | 110 | 161 | 20 | 75 | 0 | 182 | 18 | 0 | 0 | 15 | 0 | 0 | 0 | 34 | 0 | 0 | 0 | 0 | 0 | 18 | 100 | 50 | 77 | 250 | 65 | 0 | 0 | 4 | 159 | 52 | 0 | 0 | 0 | 60 | 50 | 85 | 47 | 0 | 0 | 0 |  | 416 | 0 | 200 | 0 | 0 | 0 | 0 | 0 | 0 | 0 | 0 | 0 | 15 | 0 | 0 | 0 | 0 | 0 | 0 | 0 | 0 | 0 | 0 | 0 | 0 | 22 | 0 | 9 | 67 | 0 | 0 | 0 | 0 | 0 | 0 | 0 | 0 | 11 | 0 | 180 | 0 | 295 | 53 | 0 | 90 | 0 | 0 | 0 | 4 | 0 | 400 | 14 | 0 | 0 |  | 6248 | DayPeak
Yesterday Evening Peak | 0 | 94 | 0 | 0 | 330 | 12 | 0 | 375 | 357 | 0 | 0 | 225 | 0 | 65 | 15 | 15 | 0 | 0 | 0 | 50 | 0 | 48 | 60 | 0 | 0 | 0 | 54 | 55 | 0 | 16 | 25 | 32 | 14 | 33 | 0 | 0 | 47 | 0 | 0 | 0 | 0 | 100 | 0 | 0 | 0 | 0 | 0 | 0 | 17 | 0 | 0 | 25 | 19 | 42 | 80 | 100 | 0 | 0 | 320 | 0 | 8 | 51 | 26 | 54 | 0 | 51 | 0 | 0 | 0 | 18 | 11 | 33 | 22 | 96 | 130 | 91 | 20 | 0 | 30 | 32 | 8 | 5 | 130 | 155 | 33 | 75 | 0 | 150 | 0 | 0 | 0 | 120 | 0 | 11 | 0 | 145 | 0 | 0 | 0 | 0 | 24 | 0 | 60 | 85 | 138 | 80 | 115 | 0 | 0 | 0 | 106 | 54 | 12 | 0 | 0 | 30 | 300 | 104 | 0 | 0 | 0 | 0 |  | 559 | 0 | 235 | 0 | 16 | 0 | 0 | 0 | 0 | 0 | 0 | 0 | 26 | 48 | 0 | 0 | 0 | 0 | 0 | 61 | 0 | 0 | 0 | 0 | 0 | 22 | 0 | 11 | 65 | 0 | 0 | 0 | 0 | 0 | 0 | 0 | 0 | 10 | 0 | 180 | 0 | 431 | 90 | 0 | 109 | 0 | 113 | 0 | 0 | 35 | 530 | 36 | 0 | 0 |  | 7815 | EvPeak
Forecast for Evening | 0 | 94 | 0 | 0 | 330 | 100 | 0 | 412 | 360 | 0 | 0 | 225 | 0 | 100 | 100 | 55 | 0 | 0 | 0 | 100 | 100 | 150 | 85 | 0 | 0 | 50 | 54 | 55 | 55 | 16 | 25 | 33 | 17 | 33 | 52 | 0 | 49 | 0 | 0 | 0 | 25 | 160 | 0 | 0 | 0 | 0 | 0 |  | 100 | 100 | 102 | 50 | 19 | 35 | 120 | 100 | 0 | 0 | 360 | 0 | 12 | 50 | 26 | 55 | 0 | 51 | 0 | 50 | 43 | 18 | 11 | 33 | 22 | 149 | 130 | 95 | 20 | 0 | 30 | 30 | 51 | 44 | 163 | 158 | 33 | 86 | 0 | 215 | 20 | 0 | 0 | 320 | 16 | 11 | 200 | 300 | 300 | 100 | 200 | 100 | 149 | 0 | 100 | 200 | 150 | 0 | 115 | 105 | 100 | 0 | 300 | 54 | 110 | 114 | 113 | 100 | 300 | 104 | 0 | 160 |  | 100 |  | 819 | 16 | 300 | 0 | 115 | 220 | 0 | 0 | 35 | 70 | 40 | 0 | 25 | 110 | 0 | 0 | 0 | 50 | 40 | 100 | 35 | 50 | 50 | 52 | 34 | 22 | 0 | 11 | 88 | 0 | 0 | 0 | 0 | 0 | 0 | 0 | 0 | 10 |  | 220 | 0 | 400 | 90 | 200 | 113 | 100 | 113 | 0 | 0 | 113 | 660 | 35
Forecast for Day | 0 | 94 | 0 | 0 | 330 | 100 | 0 | 412 | 360 | 0 | 0 | 225 | 0 | 100 | 100 | 55 | 0 | 0 | 0 | 100 | 100 | 150 | 85 | 0 | 0 | 50 | 54 | 55 | 55 | 16 | 25 | 33 | 17 | 33 | 52 | 0 | 49 | 0 | 0 | 0 | 25 | 160 | 0 | 0 | 0 | 0 | 0 |  | 100 | 100 | 102 | 50 | 19 | 25 | 120 | 100 | 0 | 0 | 360 | 0 | 12 | 50 | 26 | 55 | 0 | 51 | 0 | 0 | 43 | 18 | 11 | 25 | 20 | 140 | 130 | 95 | 20 | 1.6 | 30 | 30 | 51 | 44 | 163 | 158 | 33 | 86 | 0 | 215 | 20 | 0 | 0 | 320 | 16 | 11 | 0 | 300 | 100 | 50 | 200 | 60 | 149 | 20 | 100 | 200 | 150 | 0 | 115 | 105 | 100 | 5 | 300 | 54 | 110 | 114 | 113 | 100 | 300 | 104 | 50 | 100 |  | 100 |  | 579 | 0 | 300 | 0 | 115 | 0 | 0 | 0 | 35 | 70 | 40 | 0 | 25 | 110 | 0 | 0 | 0 | 0 | 0 | 100 | 35 | 50 | 50 | 52 | 0 | 22 | 0 | 11 | 88 | 0 | 0 | 0 | 0 | 0 | 0 | 0 | 0 | 10 | 0 | 220 | 0 | 400 | 90 | 100 | 113 | 100 | 113 | 0 | 8 | 113 | 600 | 35
Generation at 08:00(Today) | 0 | 93 | 0 | 0 | 330 | 12 | 0 | 357 | 359 | 0 | 0 | 225 | 0 | 0 | 0 | 0 | 0 | 0 | 0 | 0 | 0 | 0 | 33 | 0 | 0 | 0 | 0 | 35 | 0 | 0 | 25 | 33 | 14 |  | 0 | 0 | 47 | 0 | 0 | 0 | 0 | 101 | 0 | 0 | 0 | 0 | 0 | 0 | 0 | 0 | 0 | 29 | 19 | 17 | 120 | 80 | 0 | 0 | 320 | 0 | 8 | 47 | 26 | 30 | 0 | 42 | 0 | 0 | 0 | 18 | 11 | 8 | 18 | 64 | 165 | 0 | 20 | 0 | 30 | 32 | 53 | 5 | 163 | 155 | 20 | 77 | 0 | 129 | 0 | 0 | 0 | 180 | 0 | 11 | 0 | 2 | 0 | 0 | 0 | 0 | 0 | 6 | 30 | 34 | 41 | 0 | 45 | 0 | 0 | 1 | 66 | 54 | 0 | 0 | 0 | 0 | 300 | 11 | 10 | 0 | 0 | 0 | 0 | 521 | 0 | 300 | 0 | 0 | 0 | 0 | 0 | 0 | 0 | 0 | 0 | 18 | 0 | 0 | 0 | 0 | 0 | 0 | 0 | 0 | 0 | 0 | 0 | 0 | 22 | 0 | 8 | 61 | 0 | 0 | 0 | 0 | 0 | 0 | 0 | 0 | 10 | 0 | 158 | 0 | 387 | 0 | 0 | 0 | 0 | 0 | 0 | 1 | 0 | 400 | 34 | 0 | 0 | 0
199
| Minimum Generation |  | 5614 | 5:00
| Highest Generation |  | 7815 | 20:00
| Day Peak Generation |  | 6248 | 12:00
| Evening Peak Generation |  | 7815 | 20:00
| HVDC Max Flow |  | 572 | 21:00
| HVDC EvPeak Flow |  | 559 | 20:00
| Load factor L.F |  | 86.54%

## P1
POWER GRID COMPANY OF BANGLADESH LTD.
|  |  | NATIONAL LOAD DESPATCH CENTER |  |  |  |  | QF-LDC-08
|  |  | DAILY REPORT |  |  |  |  | Page -1
[6 empty] | Reporting Date : | 2020-12-26
Till now the maximum generation is : - |  |  | 12893 MW | 21:00 | Hrs on | 2019-05-29
The Summary of Yesterday's |  | 2020-12-25 | Generation & Demand |  | Today's Actual Min Gen. & Probable Gen. & Demand
Day Peak Generation : |  | 6248 | MW Hour : | 12:00 | Min. Gen. at | 5:00 | 5081 | MW
Evening Peak Generation : |  | 7815 | MW Hour : | 20:00 | Available Max Generation : |  | 13673 | MW
E.P. Demand (at gen end) : |  | 7815 | MW Hour : | 20:00 | Max Demand (Evening) : |  | 8800 | MW
Maximum Generation : |  | 7815 | MW Hour : | 20:00 | Reserve(Generation end) |  | 4873 | MW
Total Gen. (MKWH) : |  | 162.3228 | System Load Factor : | 86.54% | Load Shed : |  | 0 | MW
EXPORT / IMPORT THROUGH EAST-WEST INTERCONNECTOR
Export from East grid to West grid :- Maximum |  |  | -212 | MW at | 18:00 | Energy |  | MKWHR.
Import from West grid to East grid :- Maximum |  |  | - | MW at | - | Energy | - | MKWHR.
| Water Level of Kaptai Lake at 6:00 A M on |  | 2020-12-26
Actual : | 98.54 | Ft.(MSL) , | Rule curve : | 103.7 | Ft.( MSL )
Gas Consumed : | Total = | 840.91 | MMCFD. | Oil Consumed (PDB) :
[6 empty] | HSD : |  | Liter
[6 empty] | FO : |  | Liter
Cost of the Consumed Fuel (PDB+Pvt) : |  | Gas : | 116386219.834
: |  | Coal : | 57394161.97 | Oil : | 251624499.17 | Total : | 425404880.974
Load Shedding & Other Information
Area | Yesterday |  |  |  | Today
|  |  | Estimated Demand (S/S end) |  | Estimated Shedding (S/S end) |  | Rates of Shedding
| MW |  | MW |  |  | MW | (On Estimated Demand)
Dhaka | 0 | 0:00 | 3101.1946 |  |  | 0 | 0%
Chittagong Area | 0 | 0:00 | 1048.4389 |  |  | 0 | 0%
Khulna Area | 0 | 0:00 | 938.2726 |  |  | 0 | 0%
Rajshahi Area | 0 | 0:00 | 847.42 |  |  | 0 | 0%
Cumilla Area | 0 | 0:00 | 766.0154 |  |  | 0 | 0%
Mymensingh Area | 0 | 0:00 | 618.1318 |  |  | 0 | 0%
Sylhet Area | 0 | 0:00 | 353.5288 |  |  | 0 | 0%
Barisal Area | 0 | 0:00 | 159.3614 |  |  | 0 | 0%
Rangpur Area | 0 | 0:00 | 476.6962 |  |  | 0 | 0%
Total | 0 |  | 8309.0597 |  |  | 0
Information of the Generating Units under shut down.
| Planned Shut- Down |  |  | Forced Shut- Down
1) Barapukuria ST: Unit-2
2) Baghabari-71 &100 MW
3) Ghorasal Unit-1,2,4,5
4) Shahjibazar 330 MW GT-2
5) Kaptai-1,2,4,5
6) Raozan #1,2
7) Siddirganj-335 MW
8) Sirajganj #1,2 CCPP
9) Ashuganj(N)-450 MW
Additional Information of Machines, lines, Interruption / Forced Load shed etc.
|  | Description |  |  | Comments on Power Interruption
a) Juldah 132/33 kV T1 transformer was under shut down from 08:00 to 15:14 for A/M.
b) Ashuganj-Sirajganj 230 kV Ckt-1 was under shut down from 08:28 to 17:30 for A/M.
c) Haripur-Siddhirganj 132 kV Ckt-2 was under shut down from 08:21 to 12:44 for A/M.
d) Agargaon 230 kV Bus coupler was under shut down from 11:40 to 12:04 for C/M.
e) Agargaon 132 kV Bus coupler was under shut down from 12:08 to 12:38 for C/M.
f) Tongi-Kabirpur 132 kV Ckt-2 tripped at 11:38 from both end showing Dist. Z1, B-phase, O/C relays at
Kabirpur end and was switched on at 14:58.
g) Ashuganj-Sirajganj 230 kV Ckt-1 was force shut down at 18:50 due to sparking wire at Tangail
cantonment.
h) Bhola Nutun Bidduyat was synchronized at 19:00.
i) Sikalbaha 225 MW CCPP tripped at 14:12 due to GBC problem.
j) Sikalbaha 225 MW CCPP GT was synchronized at 18:43.
k) Mymensing 132/33 kV T2 transformer was switched on at 15:48.
l) Hasnabad-Shyampur 132 kV Ckt-1 was shut down at 07:50(26/12/2020) for A/M.
m) Jhenaidah 132 kV Bus-A & Bus-B were shut down at 07:12(26-12-2020) for D/W. |  |  |  |  | About 150 MW power interruption occurred under Jhenaidah S/S area
from 07:12 to till.
n) Bibiyana unit-3 was shut down at 21:58.

## P2
EVENING PEAK GENERATION AND DAY LONG ENERGY DATA OF POWER STATIONS
| Date : | 2020-12-25 | [5 empty] | Page -2
Sl. |  |  |  |  | Present | Peak | Energy
No. | Name of the Power Stations |  | Producer | Installed Capacity | Capacity | Hour | Generated | Remarks
Generation
|  |  |  | Unit No. X Capacity | MW | MW | MW
1 | Ghorasal TPP (Unit-1&2) |  | PDB | 2*55 | 85 | 0 | 0 | Unit-1,2 Under maint.
| Ghorasal Repowered CCPP Unit-3 |  | PDB | 1*210 | 170 | 94 | 2405500 | Gas shortage
| Ghorasal Repowered CCPP Unit-4 |  | PDB | 1*210 | 180 | 0 | 0 | Under maint.
| Ghorasal TPP Unit-5 |  | PDB | 1*210 | 190 | 0 | 0 | Under maint.
2 | Ghorasal 365 MW CCPP Unit-7 |  | PDB | 1*243+1*122 | 365 | 330 | 7628255
3 | Ghorashal 78.5 MW PP(MAX) |  | QRPP | 2*40 | 78 | 0 | 0 | Gas shortage
4 | Ghorashal 108MW PP (Regent) |  | IPP | 34*3.35 | 108 | 12 | 305272 | Gas shortage
5 | Haripur GTPP |  | SBU, PDB | 2*32 | 20 | 0 | 0 | Under maint.
6 | Haripur 412 MW CCPP |  | EGCB | 1*273+1*139 | 412 | 375 | 8849410 | FGMO
7 | Haripur 360MW CCPP(HPL) |  | IPP | 1*235+1*125 | 360 | 357 | 7692000
8 | Meghnaghat 450 MW CCPP(MPL) |  | IPP | 2*150+1*150 | 450 | 225 | 4734000 | Gas shortage
9 | Meghnaghat 100 MW(IEL) |  | QRPP | 12*8.9 | 100 | 65 | 623040 | Low demand
10 | Meghnaghat CCPP(Summit) |  | IPP | 2*110+1*110 | 305 | 0 | 0 | Low demand
11 | Madanganj 102 PP(Summit) |  | QRPP | 6*17 | 100 | 15 | 60192 | Low demand
12 | Madanganj-55 MW PP(Summit) |  | (IPP) | 3*17.08+1*11.3 | 55 | 15 | 185385 | Low demand
13 | Keraniganj 100 MW PP (Powerpac) |  | QRPP | 8*13.45 | 100 | 60 | 925209 | Low demand
14 | Narshingdi 22 MW PP (Doreen) |  | SIPP, REB | 8*2.90 | 22 | 16 | 327492 | Engine problem
15 | 210 MW Siddhirgonj TPP |  | PDB | 1*210 | 115 | 0 | 0 | Under maint.
16 | Siddhirgonj 2*120 MW GTPP |  | EGCB | 2*105 | 210 | 0 | 181000 | Gas shortage
17 | Siddhirganj 100 PP(Dutch Bangla) |  | QRPP | 12*8.9 | 100 | 50 | 185280 | Low demand
18 | Siddhirganj 335 MW CCPP |  | EGCB | 1*217+118 | 335 | 0 | 0 | Under maint.
19 | Gagnagar 102 MW PP (Digital Power) |  | IPP | 12*8.924 | 102 | 0 | 0 | Reserve.
20 | Katpotti 52 MW PP (Sinha) |  | IPP | 7*7.9 | 51 | 0 | 0 | Reserve.
21 | Kamalaghat 54 MW PP(Banco Energy) |  | IPP | 3*18 | 54 | 54 | 1211760
22 | Kodda 150MW PP |  | BPDB-RPCL | 9*17.06 | 149 | 48 | 464160 | Low demand
23 | Manikganj 55 MW PP (Northern) |  | IPP | 3*19.3 | 55 | 55 | 929276
24 | Nababganj 55 MW PP (Southern power ) |  | IPP | 3*19.3 | 55 | 0 | 0 | Reserve.
25 | Bosila 108MW PP(CLC) |  | IPP | 12*8.775+1*3.5 | 108 | 0 | 0 | Fuel shortage
26 | Summit Power,(Madhabdi+Ashulia) |  | SIPP,REB | 3*3.67+4*8.73 | 80 | 57 | 1181400 | Engine problem
27 | Maona 33 MW PP(Summit) |  | SIPP,REB | 4*8.73 | 33 | 14 | 396900 | Engine problem
28 | Rupganj 33 MW PP(Summit) |  | SIPP,REB | 4*8.73 | 33 | 33 | 836400
29 | Gazipur 52 MW PP |  | IPP | 6*8.9 | 52 | 0 | 0 | Reserve.
30 | Tongi 80 MW GTPP |  | PDB | 1* 105 | 105 | 0 | 0 | Under maint.
31 | Kodda 300 MW PP Unit-2 (Summit) |  | IPP | 18*17.076 | 300 | 145 | 9710178 | Low demand
32 | Keranigonj 300 MW PP (APR) |  | IPP | 256*1.4 | 300 | 0 | 0 | Reserve.
33 | Bramhangoan 100 MW PP (Aggreko) |  | IPP | 100 | 100 | 0 | 0 | Reserve.
34 | Aurahati 100MW PP (Aggreko) |  | IPP | 0.85*23+0.95*91 | 100 | 0 | 0 | Reserve.
35 | Kodda 149 MW PP Unit-1 (Summit) |  | IPP | 149 | 149 | 24 | 275040 | Low demand
36 | Gazipur 100 MW PP |  | RPCL | 100 MW | 105 | 0 | 0 | Reserve.
| Meghnaghat 104 MW PP (OPCL) |  | IPP | 18.5*6 | 104 | 104 | 1850880
| Manikgonj 162MW PP(MPGL) |  | IPP | 9*18 | 162 | 0 | 0 | Reserve.
| Dhaka area Total |  |  |  | 6057 | 2148 | 50958029
37 | Chattogram TPP-1 |  | PDB | 1*210 | 180 | 0 | 0 | Gas shortage.
| Chattogram TPP-2 |  | PDB | 1*210 | 180 | 0 | 0 | Gas shortage
38 | Raozan 25 MW PP |  | IPP | 3*8.9 | 25 | 0 | 0 | Reserve.
39 | Teknaf 20MW PP (Solartech) |  | Teknaf Solartech Energy Ltd. | 20 | 20 | 0 | 120015
40 | Patenga 50MW PP (Baraka) |  | IPP | 8*6.98 | 50 | 25 | 828960 | Low demand
41 | Kaptai Hydro: Unit-1,2,3,4, 5 |  | PDB | 2*40+3*50 | 230 | 47 | 1089250 | Unit-2 under maint
42 | Sikalbaha 225MW |  | PDB | 1*150+1*175 | 225 | 100 | 2814375 | Gas shortage & ST under maint.
43 | Sikalbaha Peaking GT |  | PDB | 1*150 | 150 | 0 | 0 | Gas shortage
44 | Sikalbaha 105 MW PP (Baraka Sikalbaha) |  | IPP | 105 MW | 105 | 0 | 0 | Reserve.
45 | Hathazari 100 MW peaking PP |  | PDB | 11*8.9 | 98 | 0 | 0 | Under maint.
46 | Dohazari -Kalaish 100 MW Peaking |  | PDB | 6*17 | 102 | 17 | 110516 | Low demand
47 | Juldah 100 MW Unit-1 (Acorn) |  | QRPP | 8*13.45 | 100 | 0 | 0 | Reserve.
48 | Juldah 100 MW PP Unit-3 (Acorn) |  | IPP | 0 | 100 | 60 | 1731840 | Low demand
49 | Barabkunda 22 MW PP (Regent) |  | SIPP, PDB | 8*2.90 | 22 | 19 | 454080
* | Malancha, Ctg. EPZ (United) |  |  | 5*8.73+3*9.34 | 0 | 42 | 939360
50 | Chattogram 108 MW PP (ECPV) |  | IPP | 16*7 | 108 | 0 | 0 | Reserve.
51 | Kaptai 7 MW Solar PP |  | PDB | 7.4 MW | 7 | 0 | 25200
52 | Anwara 300 MW PP (United) |  | IPP | 300 MW | 300 | 106 | 3030982 | Transformer O/L
53 | Jodiac Power |  | IPP | 3*18.55+1*3.6 | 54 | 54 | 1290308
54 | Karnaphuli Power Ltd. |  | IPP | 110 | 110 | 12 | 81963 | Low demand
| Juldah unit-2 (Acorn) |  | IPP | 8*13.6 | 100 | 30 | 409920 | Low demand
| Anlima Energy Ltd. |  | IPP | 6*21.2 | 0 | 0 | 0
| Chattogram area Total |  |  |  | 2266 | 512 | 12926769
55 | Ashuganj TPP Unit- 3 |  | APSCL | 1*150 | 135 | 80 | 2283666 | Gas shortage
| Ashuganj TPP Unit- 4 |  | APSCL | 1*150 | 129 | 100 | 2543015 | Gas shortage
| Ashuganj TPP Unit- 5 |  | APSCL | 1*150 | 134 | 0 | 0 | Gas shortage
56 | Ashuganj 225 MW CCPP |  | APSCL | 1*142+1*75 | 221 | 0 | 0 | Under maint
57 | Ashuganj 450 MW CCPP(North) |  | APSCL | 1*360 | 360 | 0 | 0 | Under maint
58 | Ashuganj 450 MW CCPP(South) |  | APSCL | 1*360 | 360 | 320 | 6842000
59 | Ashuganj 50 MW PP |  | APSCL | 14*3.968 | 45 | 26 | 554904 | Gas shortage
60 | Ashuganj 55 MW PP (Precision) |  | RPP | 15*4 | 55 | 54 | 1288800
62 | Ashuganj 195MW PP (APSCL-United) |  | IPP | 20*9.73+1*16 | 195 | 8 | 384727 | Gas shortage
63 | Ashuganj 51 MW PP (Midland) |  | IPP | 6*9.34 | 51 | 51 | 1200800
64 | Ashuganj 150MW PP (Midland) |  | IPP | 23*7.015 | 150 | 138 | 1821600 | Engine problem
66 | Titas 50 MW Peaking PP |  | PDB | 6*8.92 | 52 | 0 | 0 | Reserve.
67 | Chandpur 150 MW CCPP |  | PDB | 1*106+1*57 | 163 | 51 | 1152470 | ST under maint.
68 | Chandpur 200MW (Desh energy) |  | IPP | 0 | 200 | 85 | 1299840 | Low demand
69 | Feni 22MW PP (Doreen) |  | SIPP, PDB | 8*2.90 | 22 | 18 | 435996 | Engine problem
70 | Feni 11 MW PP (Doreen) |  | SIPP, REB | 4*2.90 | 11 | 11 | 228780
** | Impoprt (Tripura) |  | Imported power | 0 | 160 | 96 | 1678080
71 | Jangalia 33MW PP (Summit) |  | SIPP, PDB | 4*8.73 | 33 | 33 | 787900
72 | Jangalia 52 MW PP (Lakdanavi) |  | IPP | 6*8.92 | 52 | 0 | 0 | Reserve.
73 | Cumilla 25 MW PP (Summit) |  | SIPP, PDB | 3*3.67+2*6.97 | 25 | 22 | 464310
74 | Daudkandi 200 MW PP (B.Trac) |  | IPP | 154*1.4 | 200 | 0 | 0 | Reserve.
| Feni Lanka Power |  | IPP | 7*18.415+1*9.78 | 114 | 0 | 0 | Reserve.
| Chowmuhani 113 MW |  | IPP | 12*9.78+2*3.1 | 113 | 0 | 0 | Reserve.
| Cumilla Area Total |  |  |  | 2980 | 1093 | 22966888
75 | RPCL 210MW CCPP |  | IPP | 4*35+1*70 | 202 | 130 | 2949080 | Gas shortage
76 | Tangail 22 MW PP (Doreen) |  | SIPP, PDB | 8*2.90 | 22 | 20 | 434592
77 | Jamalpur 95 MW PP(Powerpac) |  | IPP | 12*8.924 | 95 | 91 | 458880
78 | Sarishabari 3 MW Solar Plant |  | IPP | 1*3 | 3 | 0 | 12050
79 | Mymensingh 200 MW PP (United) |  | IPP | 200 | 200 | 0 | 0
80 | Jamalpur 115 MW PP (United) |  | IPP | 115 MW | 115 | 115 | 1578000 | #REF!
| Sutiakhali 50 MW Solar PP |  | IPP | 50 | 50 | 0 | 272520
| Tangail Palli Power Gen 22 MW |  | SIPP | 4*6.7 | 0 | 0 | 0
| Mymensingh Area Total |  |  |  | 687 | 356 | 5705122
81 | Fenchugonj CCPP Phase-1 |  | PDB | 2*32+1*33 | 70 | 30 | 716000 | Gas shortage & GT-2 under maint.
82 | Fenchugonj CCPP Phase-2 |  | PDB | 2*35+1*35 | 90 | 32 | 760920 | GT-4 under maint.
83 | Kushiara 163 MW CCPP (KP) |  | IPP | 1*109+1*54 | 163 | 130 | 3251781 | Frequency control
84 | Shajibazar 330 MW CCPP |  | PDB | 3*110 | 330 | 155 | 3593000 | Gas shortage & GT-2 under shut down
85 | Fenchugonj 51 MW PP (Barakatullah) |  | RPP | 19*2.90 | 51 | 8 | 220800 | High Voltage.
86 | Fenchuganj 44MW (Energyprima) |  | RPP | 12*3.3+5*2 | 44 | 5 | 247536 | High Voltage.
87 | Hobiganj 11MW PP Cofidence-E |  | SIPP, REB | 4*2.90 | 11 | 11 | 74048 | Engine problem
88 | Shahjibazar GTPP Unit- 8 & 9 |  | PDB | 2*35 | 66 | 33 | 710784 | Unit-9 under maint.
89 | Shahjibazar 86MW PP (Shahjibazar) |  | RPP | 32*2.90 | 86 | 75 | 1665600 | Engine problem
| Shahjibazar 100 MW GTPP |  | PDB | 1*100 | 0 | 0 | 0 | On test.
91 | Sylhet 225 MW CCPP |  | PDB | 1*142+1*89 | 231 | 150 | 3608350
92 | Sylhet 20 MW GTPP |  | PDB | 1*20 | 20 | 0 | 144000
93 | Sylhet 50MW PP (EPL) |  | RPP | 27*2 | 50 | 0 | 0 | Contract Expired
94 | Shahjahanulla 25 MW PP |  | SIPP, REB | 3*9.34 | 25 | 0 | 15792 | Engine problem
95 | Bibiana-II 341 MW CCPP (Summit) |  | IPP | 1*222+1*119 | 341 | 120 | 1267260 | Under maint.
96 | Bibiyana-III 400 MW CCPP |  | PDB | 400 MW | 400 | 80 | 4520000 | Gas shortage & Bibiyana south test
97 | Sylhet 10MW PP (Desh) |  | RPP | 6*1.95 | 10 | 0 | 0 | Engine problem
| Bibiyana South 400 MW |  | PDB | 400 MW | 0 | 300 | 3482700
| Sylhet Area Total |  |  |  | 1988 | 1129 | 24278571
98 | Bheramara GTPP Unit-3 |  | PDB | 1*20 | 16 | 0 | 0 | Reserve.
** | Bheramara (HVDC ) |  | Imported power | 2*500 | 1000 | 559 | 9715636
99 | Khulna 115 PP MW (KPCL-2) |  | QRPP | 7*17 | 115 | 16 | 58560 | Low demand
100 | Faridpur 50 MW Peaking PP |  | PDB | 8*6.89 | 54 | 0 | 0 | Reserve.
101 | Khulna 225 MW CCPP |  | NWPGCL | 1*150+1*75 | 230 | 0 | 0 | Reserve.
102 | Gopalganj 100 MW Peaking PP |  | PDB | 16*6.98 | 109 | 0 | 0 | Reserve.
103 | Bheramara 410 MW CCPP |  | NWPGCL | 1*278+1*132 | 410 | 235 | 5214528 | Gas shortage
104 | Noapara 40 MW PP (Khanjahan Ali) |  | QRPP | 5*8.5 | 40 | 0 | 0 | Reserve.
105 | Noapara 100 MW PP (Bangla Trac) |  | IPP | 70*1.4 | 100 | 0 | 0 | Reserve.
106 | Rupsha 105 MW PP (Orion rupsha) |  | IPP | 6*18.445 | 105 | 90 | 1043040 | Engine problem
107 | Madhumati 100 MW PP |  | SWPGCL | 100 MW | 105 | 0 | 0 | Reserve.
| Khulna Area Total |  |  |  | 2284 | 900 | 16031764
108 | Barisal 110 MW PP (Summit ) |  | IPP | 7*17.076 | 110 | 48 | 307104 | High Voltage.
110 | Bhola 33 MW PP (Venture) |  | RPP | 1*34.50 | 33 | 26 | 443800 | Engine problem
111 | Bhola 225 MW CCPP |  | PDB | 2*63+1*68 | 194 | 0 | 0 | Under maint.
112 | Bhola 95 MW PP (Aggreko) |  | QRPP | 96*1.10 | 95 | 10 | 250741 | Gas shortage
| Payra 1320 MW |  | BCPCL | 1*622 | 622 | 530 | 10799200
| Bhola Nutan Biddut BD LTD |  | IPP | 220 | 0 | 36 | 649850 | On test
| United Payra Power Ltd. |  | IPP | 8*18.5+1*9.5 | 0 | 0 | 0 | On test.
| Barisal Area Total |  |  |  | 1054 | 650 | 12450695
113 | Baghabari 71 MW GTPP |  | PDB | 1*71 | 71 | 0 | 0 | Gas shortage.
| Baghabari 100 MW GTPP |  | PDB | 1*100 | 100 | 0 | 0 | Gas shortage.
114 | Baghabari 50 MW Peaking PP |  | PDB | 6*8.9 | 52 | 0 | 0 | Reserve.
115 | Bera 70 MW Peaking PP |  | PDB | 9*8.29 | 71 | 0 | 0 | Reserve.
116 | Amnura 50 MW PP(Sinha) |  | QRPP | 7*7.79 | 50 | 0 | 0 | Reserve.
117 | Katakhali 50 MW PP (Northern) |  | QRPP | 6*8.9 | 50 | 0 | 0 | Reserve.
118 | Katakhali 50 MW Peaking PP |  | PDB | 6*8.7 | 50 | 0 | 0 | Reserve.
119 | Sirajgonj Unit-1 225MW |  | NWPGCL | 1*150+1*75 | 210 | 0 | 0 | Gas shortage
120 | Sirajgonj Unit-2 225MW |  | NWPGCL | 1*150+1*75 | 220 | 0 | 0 | Gas shortage
121 | Sirajgonj Unit-3 225MW |  | NWPGCL | 1*141 | 220 | 180 | 4093945 | FGMO
122 | Sirajgonj 400 MW CCPP Unit-4 |  | SNWPGCL | 1*282+1*132 | 414 | 431 | 8377854 | FGMO
123 | Santahar 50 MW Peaking PP |  | PDB | 6*8.7 | 50 | 0 | 0 | Reserve.
124 | Bogra 22 MW PP (GBB) |  | RPP | 6*4 | 22 | 22 | 516720
125 | Bogura 20 MW PP (Energyprima) |  | RPP | 5*3.3+5*2 | 10 | 0 | 0 | Contract Expired
126 | Ullapara 11 MW PP (Summit) |  | SIPP, REB | 4*2.90 | 11 | 11 | 202662
127 | Natore 52 MW PP (Rajlanka) |  | IPP | 6*8.92 | 52 | 0 | 0 | Reserve.
128 | Chapainawabganj 100 MW Peaking PP |  | PDB | 12*8.924 | 104 | 61 | 328640 | Low demand
129 | Baghabari 200 MW PP (Paramount) |  | IPP | 200 MW | 200 | 0 | 0 | Reserve.
130 | Bagura 113 MW PP (Confidence)-2 |  | IPP | 113 MW | 113 | 109 | 1285824
| Confidence Power Bogura Unit-1 113 MW |  | IPP | 6*18.55 | 113 | 35 | 117312 | Low demand
| Rajshahi Area Total |  |  |  | 2183 | 849 | 14922957
131 | Barapukuria TPP Unit-1 |  | PDB | 1*125 | 85 | 65 | 1655999
| Barapukuria TPP Unit-2 |  | PDB | 1*125 | 85 | 0 | 0 | Under maint.
132 | Barapukuria 275 MW TPP Unit-3 |  | PDB | 1*275 | 274 | 0 | 0 | Under maint.
133 | Rangpur 20 MW GTPP |  | PDB | 1*20 | 20 | 0 | 0 | Under maint.
134 | Saidpur 20 MW GTPP |  | PDB | 1*20 | 20 | 0 | 0 | Under maint.
135 | Rangpur 113 MW PP (Confidence) |  | IPP | 113 MW | 113 | 113 | 398400
136 | Sympa Solar Power 8MW |  | IPP | 8 MW | 8 | 0 | 27557
| Rangpur Area Total |  |  |  | 605 | 178 | 2081956
| Total |  |  |  | 20104 | 7815 | 162322751
| Eastern Grid Total |  |  |  | 13978 | 5238 | 116835379
| Western Grid Total |  |  |  | 6126 | 2577 | 45487372
| National Grid Total |  |  |  | 20104 | 7815 | 162322751
*Data collected from respective power station over telephone.
Executive Engineer
Network Operation Division
Page- 3

## P3
l
MAXIMUM LOAD SERVED BY DIFFERENT GRID SUB-STATIONS
QF-LDC-09
| Date: | 2020-12-25
| (a) ENTIRE EASTERN GRID : |  | 4845 | MW | (b) ENTIRE WESTERN GRID : |  | 2522 | MW
| i) Dhaka area |  | 2396 | MW | i) Khulna area |  | 977 | MW
| ii) Chittagong area |  | 815 | MW | ii) Rajshahi area |  | 793 | MW
| iii) Comilla area |  | 682 | MW | iii) Barisal area |  | 227 | MW
| iv) Mymensingh area |  | 660 | MW | iv) Rangpur area |  | 525 | MW
| v) Sylhet area |  | 292 | MW
|  | SYSTEM TOTAL DEMAND ( a + b ) = |  | 7367 | MW
MAXIMUM LOAD SERVED BY DIFFERENT SUB-STATIONS
| Sub-station | Load (MW) | Hour | Sub-station | Load (MW) | Hour | Sub-station | Load (MW) | Hour
| Siddhirganj | 72 | 11:00 | Jamalpur | 79 | 19:00 | Benapol | 36 | 18:30
| Munsiganj | 76 | 20:00 | Sherpur | 88 | 18:00 | Jhenida | 80 | 18:30
| Sonargaon | 54 | 1:00 | Srimongal | 28 | 18:30 | Bottail | 68 | 12:00
| Shyampur | 138 | 1:00 | Shahjibazar | 71 | 19:00 | G.K Project | 38 | 18:30
| Bhulta | 140 | 1:00 | Fenchuganj | 25 | 18:00 | Faridpur | 118 | 19:30
| Madanganj | 55 | 21:00 | Kulawara | 27 | 18:00 | Madaripur | 61 | 21:00
| Shitalakhya | 67 | 12:00 | Sylhet | 65 | 18:00 | Sariatpur | 40 | 19:30
| Rahim steel | 6 | 9:00 | Chatak | 19 | 18:00 | Gopalganj | 62 | 18:30
| Matuail | 42 | 0:00 | Sunamganj | 27 | 19:00 | Bagerhat | 66 | 19:00
| Ghorasal | 53 | 18:00 | Biani Bazar | 36 | 19:00 | Mongla | 30 | 18:30
| Narsingdi | 114 | 1:00 | Comilla (S) | 96 | 20:00 | Satkhira | 72 | 18:30
| Haripur (SBU) | 82 | 7:00 | Comilla(N) | 55 | 18:30 | Gallamari | 22 | 13:00
| Ullon | 38 | 17:00 | Chandpur | 63 | 19:30 | Magura | 36 | 18:00
| Hasnabad | 108 | 18:30 | Feni | 65 | 19:30 | Norail | 23 | 18:00
| Magbazar | 55 | 13:00 | Chowmuhani | 114 | 18:00 | Chuadanga | 63 | 19:00
| Maniknagar | 52 | 18:00 | Ashuganj | 35 | 13:00 | Barisal(N) | 27 | 19:30
| Bangabhaban | 10 | 11:00 | Daudkandi | 82 | 19:00 | Barisal (S) | 64 | 19:30
| Narinda | 52 | 12:00 | B.Baria | 90 | 19:00 | Patuakhali | 74 | 18:30
| Dhanmondi | 72 | 17:00 | Ramganj | 60 | 19:00 | Bhandaria | 40 | 19:30
| Lalbag | 52 | 1:00 | Chaddagram | 31 | 13:00 | Borhan Uddin | 25 | 19:30
| Madartek | 44 | 13:00 | PHP | 10 | 18:00 | Ishurdi | 42 | 18:30
| Dhaka University |  |  | Madunaghat | 39 | 18:00 | Ruppur Paromanobik | 2 | 19:00
| Aftabnagar | 6 | 0.75 | Hathazari | 52 | 0.75 | Natore | 76 | 0.79167
| Fatullah | 30 | 1:00 | Khulshi | 142 | 18:30 | Bogra | 105 | 18:30
| Mirpur | 66 | 13:00 | Halishahar | 75 | 19:30 | Noagaon | 74 | 19:30
| Kalyanpur | 51 | 13:00 | Baraulia | 121 | 1:00 | Rajshahi | 94 | 20:00
| Gulshan | 56 | 18:30 | Sikalbaha | 19 | 20:00 | Rajshahi New | 9 | 18:30
| Uttara | 57 | 18:30 | Dohazari | 58 | 21:00 | C.Nawabganj | 51 | 12:00
| Uttara New | 18 | 13:00 | Cox'sbazar | 74 | 19:00 | Amnura | 30 | 18:30
| Kamrangirchar | 49 | 18:30 | Chandraghona | 20 | 18:00 | Pabna | 72 | 19:00
| Savar | 94 | 18:30 | Kaptai | 3.8 | 18:00 | Shahjadpur | 62 | 20:00
| Bhasantec | 86 | 18:30 | A. Khaer Stl. | 0 | 1:00 | Serajganj | 45 | 19:30
| Agargaon | 40 | 13:00 | Bakulia | 56 | 18:30 | Niyamatpur | 41 | 19:00
| Satmosjid | 59 | 0.75 | Julda | 16 | 0.041667 | Joypurhat | 44 | 0.77083
| Tongi | 57 | 21:00 | TK chemical | 18 | 18:30 | Sherpur(Bogura) | 34 | 18:00
| Kabirpur | 120 | 12:00 | Modern Steel | 0 | 1:00 | Mohastangor | 30 | 18:00
| Basundhara | 84 | 13:00 | Shahmirpur | 13 | 21:00 | Rangpur | 98 | 18:00
| Manikganj | 36 | 21:00 | Khagrachhari | 20 | 1:00 | Lalmonirhat | 43 | 18:00
| Joydevpur | 86 | 18:00 | Matarbari | 23.5 | 19:30 | Saidpur | 67 | 18:30
| New Tongi | 62 | 12:00 | Baroiar Hat | 24 | 18:30 | Purbasadipur | 82 | 18:00
| Kodda | 135 | 11:00 | Rangamati | 8 | 12:00 | Thakurgaon | 58 | 19:00
| Dhamrai | 48 | 19:00 | Abul Khair 230 | 148 | 16:00 | Palashbari | 86 | 18:00
| Rajendrapur | 58 | 21:00 | BSRM | 149 | 13:00 | Barapukuria | 34 | 19:00
| Valuka | 78 | 12:00 | GPH Ispat | 83 | 1:00 | Panchagar | 40 | 18:30
| Tangail | 130 | 19:00 | Goalpara | 13 | 12:00 | Joldhaka | 23 | 18:00
| Mymensing | 135 | 18:30 | Central s/s | 69 | 18:30 | Kurigram | 38 | 18:00
| Kishorganj | 88 | 19:30 | Noapara | 40 | 18:00
| Netrokona | 86 | 18:30 | Jessore | 74 | 18:30
| Sub Divisional Engineer |  |  | Executive Engineer |  | Superintendent Engineer
| Network Operation Division |  |  | Network Operation Division |  | Load Despatch Circle
| (1) Honbl. State Minister |  |  | (8) Executive Director (O & M) PGCB. |  | (18) C.E. Transmission (1 & 2) PGCB.
| Ministry of Power,Energy & Mineral |  |  | (9) Member,Generation,PDB. |  | (19) S.E. System Protection,PGCB.

## Voltage
e
MAXIMUM & MINIMUM VOLTAGES OF DIFFERENT GRID SUB-STATIONS:
| Date: | 2020-12-25 | [7 empty] | QF-LDC-10
| Sub-Station | Max Voltage | Hour | Min | Hour | Sub-Station | Maxm | Hour | Min | Hour
|  |  |  | Voltage |  |  | Voltage |  | Voltage
| 400 KV | KV | Hour | KV |  |  | KV |  | KV
| Bibiyana | 414 | 5:00 | 408 | 12:00 | Kaliakoir | 389 | 0.29167 | 378 | 0.625
| Bheramara | 406 | 13:00 | 399 | 11:00 | Bhulta | 382 | 0.29167 | 374 | 0.66667
| Ashuganj(N) | 386 | 23:00 | 378 | 16:00 | Gopalganj | 416 | 0.29167 | 396 | 0.83333
| Payra | 418 | 6:00 | 407 | 20:00
| 230 KV | KV |  | KV |  | 230 KV | KV |  | KV
| Ghorasal | 236 | 1:00 | 234 | 8:00 | Comilla (N) | 238 | 5:00 | 231 | 17:00
| Ishurdi | 239 | 5:00 | 229 | 8:00 | Hathazari | 226 | 3:00 | 214 | 15:00
| Ashuganj | 235 | 15:00 | 235 | 15:00 | Megnaghat | 235 | 6:00 | 233 | 1:00
| Serajganj | 232 | 1:00 | 229 | 8:00 | Fenchuganj | 246 | 6:00 | 242 | 8:00
| Baghabari | 242 | 5:00 | 238 | 10:00 | Siddhirganj | 233 | 1:00 | 228 | 15:00
| Barapukuria | 232 | 1:00 | 225 | 8:00 | Maniknagar | 231 | 6:00 | 227 | 11:00
| Bogra | 234 | 4:00 | 226 | 9:00 | Agargaon | 231 | 4:00 | 225 | 16:00
| Rajshahi | 230 | 15:00 | 220 | 11:00 | Barisal | 246 | 13:00 | 237 | 21:00
| Khulna South | 235 | 4:00 | 222 | 18:00 | AKSML | 227 | 2:00 | 216 | 16:00
| Rampura | 231 | 4:00 | 228 | 16:00 | BSRM | 229 | 1:00 | 217 | 16:00
| Haripur | 231 | 3:00 | 226 | 15:00 | Bibiyana | 246 | 6:00 | 240 | 24:00
| Hasnabad | 232 | 5:00 | 230 | 1:00 | Bhulta | 233 | 19:00 | 228 | 17:00
| Shyampur | 231 | 6:00 | 220 | 16:00 | Ashuganj (S) | 236 | 1:00 | 231 | 15:00
| Aminbazar | 231 | 1:00 | 227 | 11:00 | Kaliakoir | 229 | 1:00 | 223 | 16:00
| Tongi | 228 | 1:00 | 222 | 10:00 | GPH | 226 | 1:00 | 218 | 24:00
| 132 kV | KV |  | KV |  | 132 kV | KV |  | KV
| Siddhirganj | 139 | 1:00 | 137 | 11:00 | Madanhat | 138 | 0.375 | 133 | 0.45833
| Munsiganj | 140 | 18:30 | 136 | 15:00 | Hathazari | 137 | 0.125 | 130 | 0.54167
| Sonargaon | 138 | 19:30 | 135 | 7:00 | Khulshi | 136 | 0.75 | 128 | 0.58333
| Shyampur | 135 | 6:00 | 131 | 16:00 | Halishahar | 136 | 0.041667 | 130 | 0.58333
| Bhulta | 134 | 13:00 | 131 | 18:00 | Baraulia | 136 | 0.25 | 130 | 0.45833
| Madanganj | 138 | 6:00 | 133 | 15:00 | Sikalbaha | 137 | 0.33333 | 130 | 0.58333
| Shitalakhya | 141 | 13:00 | 137 | 16:00 | Dohazari | 134 | 0.25 | 127 | 0.45833
| Rahim steal | 139 | 1:00 | 137 | 15:00 | Cox'sbazar | 128 | 0.91667 | 121 | 0.33333
| Matuail | 139 | 1:00 | 137 | 11:00 | Chandraghona | 137 | 0.041667 | 132 | 0.70833
| Ghorasal | 140 | 1:00 | 138 | 11:00 | Kaptai | 137 | 0.041667 | 130 | 0.70833
| Narsinghdi | 139 | 13:00 | 135 | 15:00 | A. Khaer Stl. | 136 | 0.041667 | 128 | 0.54167
| Haripur (SBU) | 139 | 1:00 | 137 | 17:00 | Bakulia | 135 | 0.041667 | 129 | 0.66667
| Ullon | 132 | 4:00 | 128 | 12:00 | Julda | 136 | 0.16667 | 129 | 0.58333
| Hasnabad | 139 | 1:00 | 136 | 11:00 | TK Chemical | 139 | 0.66667 | 132 | 0.45833
| Magbazar | 132 | 3:00 | 128 | 14:00 | Modern Steel | 136 | 0.041667 | 130 | 0.58333
| Maniknagar | 139 | 1:00 | 136 | 16:00 | Shahmirpur | 137 | 0.125 | 125 | 0.58333
| Bangabhaban | 139 | 1:00 | 136 | 16:00 | Khagrachhari | 136 | 0.041667 | 130 | 0.58333
| Narinda | 139 | 1:00 | 136 | 16:00 | Matarbari | 135 | 0.75 | 120 | 0.45833
| Dhanmondi | 132 | 4:00 | 128 | 12:00 | Baroiar Hat | 138 | 0.5 | 133 | 0.66667
| Lalbag | 129 | 6:00 | 125 | 16:00 | Rangamati | 136 | 1:00 | 130 | 14:00
| Madartek | 132 | 6:00 | 128 | 14:00 | Goalpara S/S | 139 | 6:00 | 131 | 18:00
| Dhaka University |  |  |  |  | Khulna Central S/S | 138 | 3:00 | 130 | 0.75
| Aftabnagar | 131 | 1:00 | 129 | 10:00 | Noapara | 137 | 1:00 | 127 | 0.75
| Fatuiiah | 135 | 5:00 | 132 | 15:00 | Jessore | 134 | 1:00 | 124 | 0.75
| Mirpur | 133 | 5:00 | 128 | 12:00 | Benapol | 135 | 0.125 | 126 | 0.75
| Kalyanpur | 129 | 6:00 | 127 | 11:00 | Jhenida | 134 | 1:00 | 123 | 0.75
| Gulshan | 131 | 6:00 | 128 | 12:00 | Bottail | 138 | 0.20833 | 130 | 0.75
| Uttara | 128 | 6:00 | 126 | 12:00 | G.K Project | 141 | 0.125 | 136 | 0.75
| Uttara New | 136 | 5:00 | 131 | 12:00 | Faridpur | 137 | 0.20833 | 130 | 0.83333
| Kamrangirchar | 141 | 5:00 | 139 | 12:00 | Madaripur | 140 | 0.375 | 132 | 0.75
| Savar | 139 | 6:00 | 127 | 12:00 | Shariyatpur S/S | 140 | 5:00 | 132 | 0.8125
| Bhasantec | 135 | 6:00 | 131 | 17:00 | Gopalganj | 142 | 0.25 | 132 | 0.83333
| Agargaon | 136 | 6:00 | 133 | 11:00 | Bagerhat | 138 | 6:00 | 129 | 0.75
| Satmosjid | 136 | 5:00 | 133 | 12:00 | Mongla | 136 | 6:00 | 130 | 0.70833
| Tongi | 138 | 19:30 | 134 | 10:00 | Satkhira | 138 | 6:00 | 127 | 18:00
| Kabirpur | 133 | 24:00 | 129 | 19:00 | Gallamari | 140 | 0.25 | 132 | 0.75
| Basundhara | 138 | 19:00 | 128 | 14:00 | Magura | 135 | 1:00 | 123 | 0.75
| Manikganj | 142 | 19:00 | 134 | 11:00 | Norail | 134 | 0.16667 | 123 | 0.75
| Joydevpur | 142 | 21:00 | 137 | 17:00 | Chuadanga | 133 | 4:00 | 118 | 0.75
| New Tongi | 139 | 21:00 | 133 | 11:00 | Barisal(N) | 140 | 5:00 | 134 | 18:00
| Kodda | 136 | 19:00 | 128 | 11:00 | Barisal (S) | 140 | 0.125 | 133 | 0.75
| Dhamrai | 133 | 1:00 | 128 | 16:00 | Patuakhali(S) | 137 | 0.625 | 130 | 0.75
| Rajendrapur | 138 | 21:00 | 134 | 17:00 | Bhandaria | 139 | 0.375 | 131 | 0.75
| Valuka | 129 | 14:00 | 122 | 17:00 | Ishurdi | 139 | 4:00 | 135 | 11:00
| Tangail | 133 | 3:00 | 128 | 17:00 | Ruppur Paromanobik | 138 | 3:00 | 134 | 18:30
| Mymensing | 131 | 14:00 | 126 | 15:00 | Natore | 139 | 6:00 | 133 | 18:00
| Kishorganj | 132 | 5:00 | 127 | 17:00 | Bogra | 138 | 6:00 | 132 | 9:00
| Netrokona | 130 | 3:00 | 122 | 16:00 | Noagaon | 134 | 1:00 | 128 | 9:00
| Jamalpur | 139 | 19:00 | 124 | 2:00 | Rajshahi | 140 | 3:00 | 134 | 12:00
| Sherpur | 137 | 20:00 | 122 | 1:00 | Rajshahi New | 141 | 4:00 | 135 | 18:00
| Srimongal | 138 | 5:00 | 136 | 1:00 | C.Nawabganj | 141 | 6:00 | 133 | 10:00
| Shahjibazar | 136 | 14:00 | 133 | 6:00 | Amnura | 140 | 4:00 | 133 | 8:00
| Fenchuganj | 138 | 2:00 | 137 | 1:00 | Pabna | 139 | 4:00 | 133 | 18:00
| Khulawara | 138 | 1:00 | 137 | 10:00 | Shahjadpur | 140 | 5:00 | 139 | 19:30
| Sylhet | 137 | 1:00 | 135 | 12:00 | Serajganj | 135 | 4:00 | 133 | 12:00
| Chatak | 136 | 4:00 | 134 | 12:00 | Niyamatpur | 134 | 2:00 | 125 | 8:00
| Sunamganj | 136 | 1:00 | 134 | 12:00 | Joypurhat | 136 | 2:00 | 128 | 8:00
| Biani Bazar | 136 | 2:00 | 134 | 18:00 | Sherpur(Bogura) | 138 | 1:00 | 132 | 10:00
| Comilla(s) | 131 | 4:00 | 127 | 18:00 | Mohastangor | 136 | 6:00 | 130 | 9:00
| Comilla(n) | 143 | 14:00 | 139 | 9:00 | Rangpur | 130 | 5:00 | 120 | 9:00
| Chandpur | 143 | 23:00 | 140 | 15:00 | Lalmonirhat | 130 | 4:00 | 120 | 9:00
| Feni | 139 | 9:00 | 134 | 14:00 | Saidpur | 130 | 5:00 | 119 | 9:00
| Chowmuhani | 136 | 7:00 | 132 | 19:30 | Purbasadipur | 130 | 3:00 | 117 | 9:00
| Ashuganj | 137 | 15:00 | 135 | 18:00 | Thakurgaon | 130 | 5:00 | 116 | 9:00
| Daudkandi | 140 | 12:00 | 137 | 14:00 | Palashbari | 131 | 19:30 | 127 | 11:00
| B.Baria | 133 | 11:00 | 130 | 19:00 | Barapukuria | 132 | 3:00 | 125 | 8:00
| Ramganj | 138 | 23:00 | 133 | 18:00 | Panchagar | 128 | 5:00 | 115 | 9:00
| Chaddagram | 140 | 7:00 | 135 | 16:00 | Joldhaka | 129 | 4:00 | 118 | 8:00
| PHP | 138 | 13:00 | 134 | 19:00 | Kurigram | 129 | 0.20833 | 120 | 0.375

## L-Curve
Date | 2020-12-25
.
TIME | E-W INT.(Export) | EAST GRID | WEST GRID | TOTAL |  |  | DAILY LOAD CURVE
0:00 | 5 | 4377 | 1838 | 6215 |  |  |  | QF-LDC-11
0:30 | 102.5 | 4477.5 | 1729.5 | 6207 | Date: | 2020-12-25
1:00 | 200 | 4578 | 1621 | 6199
1:30 | 178 | 4417 | 1595 | 6012
2:00 | 156 | 4256 | 1569 | 5825
2:30 | 126.5 | 4218 | 1592 | 5810 | [5 empty] | Gen. at Eve. Peak | 7815 | 7815 MW (20:00 )
3:00 | 97 | 4180 | 1615 | 5795 | [6 empty] | 20:00
3:30 | 70.5 | 4118.5 | 1590.5 | 5709 | [5 empty] | Gen. at Day Peak | 6248 | 6248 MW (12:00 )
4:00 | 44 | 4057 | 1566 | 5623 | [6 empty] | 12:00
4:30 | 54.5 | 4036.5 | 1582 | 5618.5 | [5 empty] | Highest Generation | 7815
5:00 | 65 | 4016 | 1598 | 5614 | [6 empty] | 20:00
5:30 | 73.5 | 4078 | 1592 | 5670
6:00 | 82 | 4140 | 1586 | 5726
6:30 | 113 | 4131 | 1596.5 | 5727.5
7:00 | 144 | 4122 | 1607 | 5729
7:30 | 169.5 | 4222.5 | 1677 | 5899.5
8:00 | 195 | 4323 | 1747 | 6070
8:30 | 166.5 | 4307 | 1753.5 | 6060.5
9:00 | 138 | 4291 | 1760 | 6051
9:30 | 69.5 | 4265 | 1727 | 5992
10:00 | 1 | 4239 | 1694 | 5933
10:30 | 7 | 4243.5 | 1715.5 | 5959
11:00 | 13 | 4248 | 1737 | 5985
11:30 | 44 | 4360 | 1756.5 | 6116.5
12:00 | 75 | 4472 | 1776 | 6248
12:30 | 136.5 | 4620 | 1801 | 6421
13:00 | 198 | 4768 | 1826 | 6594
13:30 | 118.5 | 4440 | 1739.5 | 6179.5
14:00 | 39 | 4112 | 1653 | 5765
14:30 | 22 | 4102.5 | 1594 | 5696.5
15:00 | 5 | 4093 | 1535 | 5628
15:30 | 10 | 4087.5 | 1574 | 5661.5
16:00 | 15 | 4082 | 1613 | 5695
16:30 | 10 | 4091 | 1643 | 5734
17:00 | 5 | 4100 | 1673 | 5773
17:30 | 108.5 | 4496.5 | 1942 | 6438.5
18:00 | 212 | 4893 | 2211 | 7104
18:30 | 162 | 5080.5 | 2355 | 7435.5
19:00 | 112 | 5268 | 2499 | 7767
19:30 | 112 | 5252 | 2547 | 7799
20:00 | 75 | 5238 | 2577 | 7815 |  |  |  | Executive Engineer
20:30 | 58.5 | 5199.5 | 2540.5 | 7740 |  |  |  | Network Operation Division
21:00 | 42 | 5161 | 2504 | 7665
21:30 | 49.5 | 4965.5 | 2361.5 | 7327
22:00 | 57 | 4770 | 2219 | 6989 |  |  |  |  | Page 6 of 7
22:30 | 63.5 | 4742.5 | 2082.5 | 6825
23:00 | 70 | 4715 | 1946 | 6661
23:30 | 37.5 | 4546 | 1892 | 6438
24:00 | 5 | 4377 | 1838 | 6215
7815 MW (20:00 )
6248 MW (12:00 )

## En-Curve
DAILY ENERGY CURVE
Date | 2020-12-25 |  | Energy | 162322751
[11 empty] | 2020-12-25 | [5 empty] | QF-LDC-12
TIME | GAS | HVDC | P.GEN(GAS). | P.GEN(OIL). | COAL | HYDRO | OIL | SHORTAGE | TRIPURA | SOLAR
0:00 | 2899 | 428 | 1628 | 975 | 585 | 45 | 16 | 0 | 78 | 0
0:30 | 2875 | 425 | 1454.5 | 1015.5 | 521 | 44.5 | 16 | 0 | 75 | 0 | Date: | 2020-12-25
1:00 | 2851 | 422 | 1281 | 1056 | 457 | 44 | 16 | 0 | 72 | 0
1:30 | 2862.5 | 422 | 1280 | 867 | 457.5 | 44 | 8 | 0 | 71 | 0 | [7 empty] | Total Energy | 162.3228 | Total Energy Gen 162.323 MKWHr Energy Not Served 0.000 MKWHr Energy Requirement 162.323 MKWHr
2:00 | 2874 | 422 | 1279 | 678 | 458 | 44 | 0 | 0 | 70 | 0 | [7 empty] | Energy not Served | 0
2:30 | 2894 | 419.5 | 1314 | 605.5 | 463 | 44 | 0 | 0 | 70 | 0 | [7 empty] | Energy Requirement | 162.3228
3:00 | 2914 | 417 | 1349 | 533 | 468 | 44 | 0 | 0 | 70 | 0
3:30 | 2917.5 | 370 | 1352.5 | 484 | 472.5 | 44.5 | 0 | 0 | 68 | 0 | [6 empty] | Shortage
4:00 | 2921 | 323 | 1356 | 435 | 477 | 45 | 0 | 0 | 66 | 0
4:30 | 2929.5 | 323 | 1334 | 443.5 | 477.5 | 45 | 0 | 0 | 66 | 0
5:00 | 2938 | 323 | 1312 | 452 | 478 | 45 | 0 | 0 | 66 | 0
5:30 | 2920 | 323 | 1339 | 499.5 | 468.5 | 45 | 8 | 0 | 67 | 0
6:00 | 2902 | 323 | 1366 | 547 | 459 | 45 | 16 | 0 | 68 | 0
6:30 | 2901 | 322.5 | 1317.5 | 629 | 428.5 | 46 | 16 | 0 | 66 | 1 |  |  |  |  | Coal
7:00 | 2900 | 322 | 1269 | 711 | 398 | 47 | 16 | 0 | 64 | 2
7:30 | 2939.5 | 369 | 1282 | 774 | 406 | 47 | 16 | 0 | 55 | 11 |  |  |  | Oil |  |  |  | ,
8:00 | 2979 | 416 | 1295 | 837 | 414 | 47 | 16 | 0 | 46 | 20
8:30 | 2948 | 416 | 1291.5 | 848 | 418 | 47.5 | 16 | 0 | 45 | 30.5
9:00 | 2917 | 416 | 1288 | 859 | 422 | 48 | 16 | 0 | 44 | 41
9:30 | 2874.5 | 416 | 1277.5 | 841.5 | 421.5 | 47.5 | 16 | 0 | 47 | 50.5
10:00 | 2832 | 416 | 1267 | 824 | 421 | 47 | 16 | 0 | 50 | 60
10:30 | 2845.5 | 416 | 1288 | 809 | 422 | 47 | 16 | 0 | 50 | 65.5
11:00 | 2859 | 416 | 1309 | 794 | 423 | 47 | 16 | 0 | 50 | 71
11:30 | 2883.5 | 416 | 1277 | 909.5 | 445 | 45.5 | 16 | 0 | 51 | 73
12:00 | 2908 | 416 | 1245 | 1025 | 467 | 44 | 16 | 0 | 52 | 75
12:30 | 2929 | 416.5 | 1252 | 1139.5 | 496 | 44 | 16 | 0 | 56 | 72
13:00 | 2950 | 417 | 1259 | 1254 | 525 | 44 | 16 | 0 | 60 | 69
13:30 | 2950 | 417 | 1259 | 1254 | 525 | 44 | 16 | 0 | 60 | 69
14:00 | 2950 | 417 | 1259 | 1254 | 525 | 44 | 16 | 0 | 60 | 69
14:30 | 2844 | 414.5 | 1290.5 | 933 | 461.5 | 44.5 | 8 | 0 | 59 | 56
15:00 | 2738 | 412 | 1322 | 612 | 398 | 45 | 0 | 0 | 58 | 43
15:30 | 2863 | 412.5 | 1347.5 | 507 | 397.5 | 45.5 | 0 | 0 | 58 | 30.5
16:00 | 2988 | 413 | 1373 | 402 | 397 | 46 | 0 | 0 | 58 | 18
16:30 | 2971.5 | 412.5 | 1415.5 | 405.5 | 397 | 46.5 | 8 | 0 | 68 | 9.5
17:00 | 2955 | 412 | 1458 | 409 | 397 | 47 | 16 | 0 | 78 | 1
17:30 | 2978 | 468 | 1508 | 826.5 | 437 | 47 | 88.5 | 0 | 85 | 0.5
18:00 | 3001 | 524 | 1558 | 1244 | 477 | 47 | 161 | 0 | 92 | 0
18:30 | 3043.5 | 541.5 | 1568.5 | 1451 | 531.5 | 47 | 160.5 | 0 | 92 | 0
19:00 | 3086 | 559 | 1579 | 1658 | 586 | 47 | 160 | 0 | 92 | 0
19:30 | 3088 | 559 | 1596 | 1703 | 586 | 47 | 126 | 0 | 94 | 0
20:00 | 3066 | 559 | 1612 | 1714 | 595 | 47 | 126 | 0 | 96 | 0
20:30 | 3060.5 | 565.5 | 1606.5 | 1644 | 605 | 47 | 117.5 | 0 | 94 | 0
21:00 | 3055 | 572 | 1601 | 1574 | 615 | 47 | 109 | 0 | 92 | 0
21:30 | 2987 | 515.5 | 1608 | 1362.5 | 615 | 47 | 101 | 0 | 91 | 0
22:00 | 2919 | 459 | 1615 | 1151 | 615 | 47 | 93 | 0 | 90 | 0
22:30 | 2908.5 | 443 | 1615.5 | 1063 | 599.5 | 46 | 62.5 | 0 | 87 | 0
23:00 | 2898 | 427 | 1616 | 975 | 584 | 45 | 32 | 0 | 84 | 0
23:30 | 2898.5 | 427.5 | 1622 | 975 | 584.5 | 45 | 24 | 0 | 81 | 0 | Max Temp. in Dhaka |  | 26.7° C
24:00 | 2899 | 428 | 1628 | 975 | 585 | 45 | 16 | 0 | 78 | 0
Executive Engineer
Network Operation Division
Page 5 of 7
GAS
Oil
HVDC
COAL
HYDRO
Total Energy Gen 162.323 MKWHr Energy Not Served 0.000 MKWHr Energy Requirement 162.323 MKWHr
SOLAR
Note on W13: Author:

## Generation
g | 2020-12-25
Si No | Unit | 1:00 | 2:00 | 3:00 | 4:00 | 5:00 | 6:00 | 7:00 | 8:00 | 9:00 | 10:00 | 11:00 | 12:00 | 13:00 | 14:00 | 15:00 | 16:00 | 17:00 | 18:00 | 18:30 | 19:00 | 19:30 | 20:00 | 21:00 | 22:00 | 23:00 | 24:00 | KWH
1 | Karnaphuli Hydro PP Unit-1, 2 & 3 | 44 | 44 | 44 | 45 | 45 | 45 | 47 | 47 | 48 | 47 | 47 | 44 | 44 | 43 | 45 | 46 | 47 | 47 |  | 47 | 47 | 47 | 47 | 47 | 45 | 45 | 1089250
2 | Karnaphuli Hydro PP Unit-4 & 5
3 | Chattogram TPP-1
4 | Chattogram TPP-2
5 | Raozan 25 MW PP | [25 empty] | 0 | 0
| Teknaf 20MW PP (Solartech) | [6 empty] | 1 | 6 | 12 | 15 | 18 | 18 | 17 | 15 | 11 | 6 | 0 | [9 empty] | 120015
6 | Sikalbaha 225MW CCPP (Gas) | 162 | 162 | 162 | 163 | 163 | 163 | 163 | 162 | 163 | 163 | 163 | 163 | 160 | 163 | [5 empty] | 51 | 100 | 100 | 101 | 101 | 101 | 101 | 2814375
7 | Sikalbaha 225MW CCPP(Oil)
8
9 | Sikalbaha 150MW GTPP
10 | Sikalbaha 150MW GTPP(Oil)
| Dohazari -Kalaish 100 MW Peaking | [17 empty] | 51 |  | 51 | 17 | 17 |  |  |  | 0 | 110516
12 | Hathazari 100 MW peaking PP
| Sikalbaha 105 MW PP (Baraka Sikalbaha) | [25 empty] | 0 | 0
| Daudkandi 200 MW PP (B.Trac) | [26 empty] | 0
14 | Titas 50 MW Peaking PP
15 | 210 MW Siddhirgonj TPP
16 | Siddhirgonj 2*120 MW GTPP | 37 | 37 | 33 | 33 | 37 | 0 | [19 empty] | 0 | 181000
17 | Siddhirganj 335 MW CCPP
18 | Kodda 300 MW PP Unit-2 (Summit) | 65 | 15 | 0 |  |  |  | 22 | 30 | 30 | 30 | 30 | 34 | 94 | 15 |  |  | 2 | 51 |  | 119 | 145 | 145 | 145 | 15 |  | 0 | 9710178
19 | Ashuganj 195MW PP (APSCL-United) | 16 | 16 | 16 | 16 | 16 | 16 | 16 | 16 | 16 | 16 | 16 | 16 | 16 | 16 | 16 | 16 | 16 | 16 |  | 16 | 16 | 8 | 8 | 8 | 8 | 8 | 384727
20 | Ghorasal TPP (Unit-1&2)
21 | Ghorasal Repowered CCPP Unit-3 | 94 | 93 | 93 | 93 | 93 | 93 | 92 | 92 | 94 | 94 | 94 | 94 | 94 | 94 | 94 | 94 | 94 | 94 |  | 94 | 94 | 94 | 94 | 94 | 94 | 95 | 2405500
22 | Ghorasal Repowered CCPP Unit-4
23 | Ghorasal TPP Unit-5
24
25 | Ghorasal 365 MW CCPP Unit-7 | 310 | 310 | 310 | 310 | 310 | 310 | 310 | 310 | 310 | 310 | 310 | 310 | 310 | 310 | 310 | 330 | 330 | 330 |  | 330 | 330 | 330 | 330 | 330 | 330 | 330 | 7628255
26
28 | Ashuganj TPP Unit- 3 | 110 | 110 | 110 | 110 | 100 | 80 | 80 | 80 | 80 | 80 | 80 | 80 | 100 | 100 | 100 | 100 | 100 | 100 |  | 100 | 100 | 80 | 80 | 80 | 80 | 80 | 2283666
29 | Ashuganj TPP Unit- 4 | 140 | 140 | 140 | 140 | 135 | 110 | 100 | 100 | 100 | 100 | 100 | 100 | 100 | 100 | 100 | 100 | 100 | 100 |  | 100 | 100 | 100 | 100 | 80 | 80 | 80 | 2543015
30 | Ashuganj TPP Unit- 5
32 | Ashuganj 50 MW PP | 23 | 23 | 23 | 23 | 23 | 23 | 23 | 23 | 23 | 23 | 26 | 26 | 26 | 26 | 26 | 26 | 26 | 26 |  | 26 | 26 | 26 | 23 | 26 | 26 | 26 | 554904
33 | Ashuganj 225 MW CCPP
34 | Ashuganj 450 MW CCPP(South) | 260 | 260 | 260 | 260 | 260 | 260 | 260 | 260 | 260 | 260 | 260 | 260 | 290 | 260 | 260 | 265 | 300 | 350 |  | 350 | 320 | 320 | 320 | 320 | 320 | 320 | 6842000
Ashuganj 450 MW CCPP(North)
35 | Ashuganj 55 MW PP (Precision) | 54 | 53 | 53 | 53 | 54 | 53 | 54 | 54 | 54 | 54 | 54 | 54 | 54 | 53 | 53 | 53 | 54 | 54 |  | 53 | 53 | 54 | 54 | 53 | 54 | 54 | 1288800
36 | Chandpur 150 MW CCPP | 45 | 51 | 50 | 51 | 47 | 47 | 50 | 50 | 50 | 46 | 51 | 45 | 45 | 51 | 50 | 52 | 44 | 52 |  | 51 | 52 | 51 | 51 | 51 | 45 | 50 | 1152470
37 | Tongi 80 MW GTPP
38 | Haripur GTPP
39 | Haripur 412 MW CCPP | 349 | 350 | 363 | 357 | 357 | 370 | 353 | 370 | 356 | 361 | 368 | 370 | 369 | 353 | 370 | 368 | 384 | 367 |  | 366 | 364 | 375 | 361 | 353 | 359 | 349 | 8849410
40 | Meghnaghat 450 MW CCPP(MPL) | 225 | 225 | 225 | 225 | 225 | 225 | 225 | 225 | 225 | 225 | 225 | 225 | 225 | 225 | 225 | 225 | 225 | 225 |  | 225 | 225 | 225 | 225 | 225 | 225 | 225 | 4734000
41 | Haripur 360MW CCPP(HPL) | 294 | 293 | 323 | 323 | 290 | 343 | 302 | 333 | 320 | 304 | 304 | 294 | 304 | 262 | 323 | 323 | 357 | 357 |  | 357 | 359 | 357 | 358 | 359 | 358 | 359 | 7692000
42 | RPCL 210MW CCPP | 108 | 109 | 109 | 109 | 120 | 166 | 168 | 167 | 124 | 123 | 123 | 109 | 103 | 100 | 125 | 126 | 144 | 144 |  | 127 | 131 | 130 | 138 | 130 | 131 | 149 | 2949080
43 | Sutiakhali 50 MW Solar PP | [6 empty] | 1 | 11 | 24 | 36 | 43 | 47 | 41 | 37 | 26 | 9 | 1 | [9 empty] | 272520
44 | Fenchugonj CCPP Phase-1 | 30 | 30 | 30 | 30 | 30 | 30 | 30 | 30 | 30 | 30 | 30 | 30 | 30 | 30 | 30 | 30 | 30 | 30 |  | 30 | 30 | 30 | 30 | 30 | 30 | 30 | 716000
45 | Fenchugonj CCPP Phase-2 | 32 | 32 | 32 | 32 | 32 | 32 | 32 | 32 | 32 | 32 | 32 | 32 | 32 | 25 | 32 | 32 | 32 | 32 |  | 32 | 32 | 32 | 32 | 32 | 32 | 32 | 760920
46 | Shajibazar 330 MW CCPP | 157 | 157 | 157 | 157 | 158 | 154 | 156 | 158 | 158 | 156 | 158 | 161 | 158 | 158 | 156 | 157 | 157 | 158 |  | 157 | 156 | 155 | 157 | 156 | 156 | 157 | 3593000
47 | Shahjibazar GTPP Unit- 8 & 9 | 34 | 33 | 34 | 34 | 34 | 34 | 20 | 20 | 20 | 20 | 20 | 20 | 32 | 31 | 32 | 31 | 32 | 33 |  | 33 | 33 | 33 | 33 | 32 | 33 | 33 | 710784
48 | Shahjibazar 86MW PP (Shahjibazar) | 75 | 75 | 75 | 76 | 76 | 55 | 20 | 20 | 78 | 77 | 74 | 75 | 75 | 75 | 75 | 75 | 50 | 75 |  | 75 | 75 | 75 | 75 | 76 | 76 | 76 | 1665600
Shahjibazar 100 MW GTPP
49 | Shahjibazar 50MW PP (EPL)
50 | Sylhet 225 MW CCPP | 137 | 136 | 136 | 136 | 137 | 137 | 136 | 137 | 137 | 137 | 137 | 182 | 205 | 150 | 150 | 150 | 150 | 150 |  | 150 | 150 | 150 | 150 | 150 | 150 | 150 | 3608350
51 | Sylhet 20 MW GTPP | [11 empty] | 18 | 18 | 18 | 18 | 18 | 18 | 18 |  | 19 | [5 empty] | 0 | 144000
52 | Sylhet 50MW PP (EPL)
53 | Sylhet 10MW PP (Desh) | [25 empty] | 0 | 0
54 | Hobiganj 11MW PP Cofidence-E | [17 empty] | 11 |  | 11 | 11 | 11 | 11 | 11 | 11 | 11 | 74048
55 | Fenchugonj 51 MW PP (Barakatullah) | 7 | 8 | 8 | 8 | 8 | 8 | 8 | 8 | 8 | 8 | 8 | 8 | 8 | 8 | 8 | 8 | 11 | 24 |  | 11 | 5 | 8 | 8 | 8 | 7 | 7 | 220800
56 | Shahjahanulla 25 MW PP | [25 empty] | 0 | 15792
57 | Bibiana-II 341 MW CCPP (Summit) | [9 empty] | 10 | 15 | 15 | 15 | 35 | 45 | 45 | 55 | 70 |  | 95 | 120 | 120 | 140 | 150 | 240 | 230 | 1267260
| Bibiyana South 400 MW | 50 | 50 | 50 | 49 | 50 | 51 | 50 | 50 | 80 | 70 | 70 | 50 | 80 | 130 | 130 | 300 | 300 | 300 |  | 300 | 300 | 300 | 300 | 300 | 300 | 300 | 3482700
58 | Nababganj 55 MW PP (Southern power ) | [26 empty] | 0
59 | Tangail Palli Power Gen 22 MW
60 | Barabkunda 22 MW PP (Regent) | 19 | 19 | 19 | 19 | 19 | 19 | 19 | 19 | 19 | 19 | 19 | 19 | 19 | 19 | 19 | 19 | 19 | 19 |  | 19 | 19 | 19 | 19 | 19 | 19 | 19 | 454080
61 | Narshingdi 22 MW PP (Doreen) | 16 | 16 | 16 | 16 | 16 | 0 |  | 16 | 16 | 16 | 16 | 16 | 16 | 16 | 16 | 16 | 16 | 16 |  | 16 | 16 | 16 | 16 | 16 | 16 | 16 | 327492
62 | Tangail 22 MW PP (Doreen) | 20 | 20 | 20 | 20 | 20 | 20 | 20 | 20 | 20 | 20 | 20 | 20 | 20 | 20 | 20 | 20 | 20 | 20 |  | 20 | 20 | 20 | 20 | 20 | 20 | 20 | 434592
63 | Impoprt (Tripura) | 72 | 70 | 70 | 66 | 66 | 68 | 64 | 46 | 44 | 50 | 50 | 52 | 60 | 58 | 58 | 58 | 78 | 92 |  | 92 | 94 | 96 | 92 | 90 | 84 | 78 | 1678080
64 | Malancha, Ctg. EPZ (United) | 41 | 41 | 41 | 42 | 42 | 42 | 42 | 40 | 35 | 23 | 23 | 23 | 28 | 27 | 27 | 27 | 41 | 41 |  | 42 | 42 | 42 | 42 | 42 | 42 | 42 | 939360
65 | Feni 22MW PP (Doreen) | 18 | 18 | 18 | 18 | 18 | 18 | 18 | 18 | 18 | 18 | 18 | 18 | 18 | 18 | 18 | 18 | 18 | 18 |  | 18 | 18 | 18 | 18 | 18 | 18 | 18 | 435996
66 | Feni 11 MW PP (Doreen) | 11 | 11 | 11 | 0 | 5 | 5 | 5 | 5 | 11 | 11 | 11 | 11 | 11 | 11 | 11 | 11 | 11 | 11 |  | 11 | 11 | 11 | 11 | 11 | 11 | 11 | 228780
67 | Jangalia 33MW PP (Summit) | 33 | 33 | 33 | 33 | 33 | 33 | 33 | 25 | 25 | 25 | 33 | 33 | 33 | 33 | 33 | 33 | 33 | 33 |  | 33 | 33 | 33 | 33 | 33 | 33 | 33 | 787900
68 | Cumilla 25 MW PP (Summit) | 22 | 22 | 22 | 14 | 14 | 18 | 18 | 15 | 15 | 15 | 15 | 15 | 15 |  | 15 | 15 | 15 | 22 |  | 22 | 22 | 22 | 22 | 22 | 22 | 22 | 464310
69 | Summit Ashulia | 25 | 25 | 25 | 25 | 25 | 25 | 25 | 25 | 25 | 25 | 25 | 25 | 25 | 25 | 25 | 25 | 25 | 25 |  | 25 | 25 | 25 | 25 | 25 | 25 | 25 | 600000
70 | Summit Madhabdi | 28 | 28 | 28 | 28 | 28 | 28 | 28 | 28 | 28 | 19 | 19 | 12 | 12 | 11 | 11 | 11 | 11 | 11 |  | 32 | 32 | 32 | 32 | 32 | 33 | 32 | 581400
71 | Maona 33 MW PP(Summit) | 17 | 17 | 17 | 17 | 17 | 17 | 17 | 17 | 17 | 17 | 17 | 17 | 17 | 17 | 17 | 17 | 14 | 14 |  | 14 | 14 | 14 | 14 | 14 | 14 | 14 | 396900
72 | Rupganj 33 MW PP(Summit) | 33 | 33 | 33 | 33 | 33 | 33 | 33 | 33 | 33 | 33 | 33 | 33 | 33 | 33 | 33 | 33 | 33 | 33 |  | 33 | 33 | 33 | 33 | 33 | 33 | 33 | 836400
73 | Ghorashal 108MW PP (Regent) | 12 | 12 | 12 | 12 | 12 | 12 | 12 | 12 | 12 | 12 | 12 | 12 | 12 | 12 | 12 | 12 | 12 | 12 |  | 12 | 12 | 12 | 12 | 12 | 12 | 12 | 305272
| Feni Lanka Power | [25 empty] | 0 | 0
Chowmuhani 113 MW
| Manikgonj 162MW PP(MPGL) | [25 empty] | 0 | 0
77 | Siddhirganj 100 PP(Dutch Bangla) | [12 empty] | 8 | 10 |  |  | 1 | 7 |  | 32 | 50 | 50 | 35 |  |  | 0 | 185280
78 | Gazipur 52 MW PP
79 | Kodda 150MW PP | 16 | 0 |  |  | 0 | 16 | 16 | 16 | 16 | 16 | 16 | 16 | 16 |  |  |  | 16 | 48 |  | 48 | 48 | 48 | 48 | 32 | 32 | 16 | 464160
80 | Jamalpur 95 MW PP(Powerpac) | [14 empty] | 32 | 32 | 8 | 30 |  | 91 | 91 | 91 | 72 | 48 | 8 | 0 | 458880
81 | Jangalia 52 MW PP (Lakdanavi) | [26 empty] | 0
| Gazipur 100 MW PP | [25 empty] | 0 | 0
| Kaptai 7 MW Solar PP | [6 empty] | 0 | 1 | 2 | 4 | 4 | 4 | 4 | 3 | 2 | 1 | [10 empty] | 25200
| Jodiac Power | 54 | 54 | 54 | 54 | 54 | 54 | 54 | 54 | 54 | 54 | 54 | 52 | 54 | 54 | 54 | 54 | 54 | 54 |  | 54 | 54 | 54 | 54 | 54 | 54 | 52 | 1290308
| Karnaphuli Power Ltd. | [19 empty] | 2 | 17 | 12 | 17 | 17 | 17 | 0 | 81963
82 | Madanganj 102 PP(Summit) | [17 empty] | 12 |  | 15 | 15 | 15 |  |  |  | 0 | 60192
83 | Pagla (DPA )
84 | B.Baria (Aggreko) 85MW
85 | Keraniganj 100 MW PP (Powerpac) | 30 | 10 | 10 | 10 | 10 | 10 | 10 | 10 | 10 | 10 | 10 | 36 | 58 | 68 | 57 | 20 | 20 | 54 |  | 60 | 60 | 60 | 60 | 60 | 60 | 60 | 925209
86 | Meghnaghat CCPP(Summit)
87 | Meghnaghat 100 MW(IEL) | [11 empty] | 2 | 48 | 55 | 32 | 32 | 32 | 54 |  | 65 | 66 | 65 | 65 | 65 | 47 | 22 | 623040
| Meghnaghat 104 MW PP (OPCL) | 104 | 104 | 71 | 53 | 53 | 53 | 70 | 70 | 70 | 70 | 70 | 85 | 104 |  | 53 | 17 | 17 | 80 |  | 104 | 104 | 104 | 104 | 104 | 104 | 104 | 1850880
88 | Ghorashal 78.5 MW PP(MAX) | [25 empty] | 0 | 0
90 | Ashuganj 53MW PP (United)
91 | Juldah 100 MW Unit-1 (Acorn) | [25 empty] | 0 | 0
92 | Fenchuganj 44MW (Energyprima) | 5 | 5 | 5 | 5 | 5 | 5 | 5 | 5 | 5 | 5 | 5 | 5 | 5 | 5 | 5 | 5 | 5 | 20 |  | 10 | 5 | 5 | 5 | 5 | 5 | 5 | 247536
93 | Ashuganj 51 MW PP (Midland) | 51 | 51 | 51 | 51 | 51 | 51 | 51 | 51 | 51 | 51 | 51 | 51 | 51 | 51 | 51 | 43 | 51 | 51 |  | 51 | 51 | 51 | 43 | 51 | 51 | 51 | 1200800
94 | Gagnagar 102 MW PP (Digital Power) | [25 empty] | 0 | 0
95 | Patenga 50MW PP (Baraka) | 37 | 37 | 37 | 37 | 37 | 37 | 37 | 37 | 37 | 37 | 37 | 38 | 44 | 46 | 25 | 25 | 25 | 41 |  | 25 | 25 | 25 | 25 | 25 | 25 | 25 | 828960
96 | Chattogram 108 MW PP (ECPV) | [25 empty] | 0 | 0
97 | katpotti 52 MW | [25 empty] | 0 | 0
98 | Bosila 108MW PP(CLC) | [25 empty] | 0 | 0
99 | Madanganj-55 MW PP(Summit) | [6 empty] | 6 | 15 | 15 | 15 | 15 | 15 | 15 |  |  |  | 4 | 15 |  | 15 | 15 | 15 | 15 |  |  | 0 | 185385
100 | Manikganj 55 MW PP (Northern) | 55 | 35 | 17 | 0 | 17 | 35 | 35 | 55 | 55 | 55 | 55 | 55 | 55 | 55 | 35 | 17 | 17 | 35 |  | 55 | 55 | 55 | 55 | 55 | 17 | 0 | 929276
101 | Kushiara 163 MW CCPP (KP) | 110 | 110 | 140 | 140 | 110 | 130 | 110 | 130 | 110 | 110 | 110 | 110 | 110 | 110 | 130 | 130 | 130 | 130 |  | 163 | 130 | 130 | 130 | 130 | 130 | 130 | 3251781
102 | Sarishabari 3 MW Solar Plant | [6 empty] | 0 | 1 | 1 | 2 | 2 | 2 | 2 | 2 | 1 | 0 | [10 empty] | 12050
103 | Kamalaghat 54 MW PP(Banco Energy) | 54 | 54 | 54 | 54 | 54 | 54 | 54 | 54 | 54 | 54 | 54 | 54 | 54 | 35 | 17 | 17 | 17 | 54 |  | 54 | 54 | 54 | 54 | 54 | 54 | 35 | 1211760
104 | Keranigonj 300 MW PP (APR)
105 | Bramhangoan 100 MW PP (Aggreko)
106 | Mymensingh 200 MW PP (United) | [25 empty] | 0 | 0
112 | Aurahati 100MW PP (Aggreko)
114 | Kodda 149 MW PP Unit-1 (Summit) | [12 empty] | 8 | 50 | 32 | 32 | 32 | 32 |  | 45 | 16 | 24 |  |  |  | 0 | 275040
115 | Juldah 100 MW PP Unit-3 (Acorn) | 100 | 100 | 60 | 60 | 60 | 100 | 100 | 100 | 100 | 100 | 70 | 100 | 100 | 20 | 60 | 30 | 30 | 60 |  | 60 | 60 | 60 | 60 | 60 | 60 | 0 | 1731840
116 | Chandpur 200MW (Desh energy) | 34 | 34 | 34 | 34 | 34 | 34 | 34 | 34 | 34 | 34 | 34 | 50 | 70 | 68 | 34 | 17 | 17 | 63 |  | 85 | 85 | 85 | 85 | 85 | 85 | 85 | 1299840
117 | Ashuganj 150MW PP (Midland) | 142 | 50 | 10 | 0 | 0 | 10 | 57 | 60 | 60 | 60 | 60 | 77 | 128 | 20 | 20 | 10 | 13 | 70 |  | 138 | 138 | 138 | 143 | 100 | 100 | 10 | 1821600
118 | Bibiyana-III 400 MW CCPP | 250 | 250 | 250 | 250 | 250 | 250 | 250 | 285 | 250 | 250 | 252 | 250 | 220 | 180 | 219 | 218 | 116 | 80 |  | 80 | 80 | 80 | 80 |  |  | 0 | 4520000
| Jamalpur 115 MW PP (United) | 65 | 24 | 24 | 8 | 8 | 18 | 45 | 65 | 65 | 65 | 65 | 65 | 90 | 65 | 24 | 8 | 10 | 85 |  | 115 | 115 | 115 | 115 | 115 | 85 | 55 | 1578000
| Anwara 300 MW PP (United) | 216 | 161 | 162 | 125 | 125 | 140 | 125 | 160 | 142 | 107 | 107 | 159 | 110 | 32 | 85 | 74 | 70 | 156 |  | 106 | 106 | 106 | 106 | 106 | 108 | 55 | 3030982
| Juldah unit-2 (Acorn) | 30 | 0 |  |  |  |  | 10 | 10 | 10 | 10 | 10 | 60 | 50 |  |  |  | 10 | 30 |  | 30 | 30 | 30 | 30 |  |  | 0 | 409920
| Anlima Energy Ltd. | [25 empty] | 0 | 0
120 | Eastern Zone Total | 4578 | 4256 | 4180 | 4057 | 4016 | 4140 | 4122 | 4323 | 4291 | 4239 | 4248 | 4472 | 4768 | 4112 | 4093 | 4082 | 4100 | 4893 |  | 5268 | 5252 | 5238 | 5161 | 4770 | 4715 | 4377 | 116835379
121
122
123 | Khulna 60MW
124 | Khulna 115 MW PP (KPCL-1 & 3)
125 | Khulna 115 PP MW (KPCL-2) | [17 empty] | 16 |  | 16 | 16 | 16 |  |  |  | 0 | 58560
126
127 | Khulna (Aggreeco) 55MW
128 | Faridpur 50 MW Peaking PP
Khulna 225 MW CCPP
129 | Rupsha 105 MW PP (Orion rupsha) | 35 | 0 |  |  |  |  | 17 | 30 | 53 | 53 | 53 | 53 | 53 | 35 | 17 | 17 | 17 | 53 |  | 90 | 90 | 90 | 90 | 90 | 53 | 17 | 1043040
130
131
132 | United Payra Power Ltd.
133 | Bhola Nutan Biddut BD LTD (GAS) | 36 | 36 | 13 | 15 | 34 | 36 | 36 | 36 | 36 | 12 | 16 | 14 | 34 | 16 | 14 | 36 | 34 | 16 |  | 19 | 35 | 36 | 14 | 16 | 36 | 30 | 649850
Bhola Nutan Biddut BD LTD (OIL)
| Barisal 110 MW PP (Summit ) | [16 empty] | 8 | 32 |  | 48 | 48 | 48 | 48 | 48 | 48 | 16 | 307104
136 | Barisal GT PP Unit-1& 2
137 | Bhola 95 MW PP (Aggreko) | 10 | 10 | 10 | 10 | 10 | 10 | 10 | 10 | 10 | 10 | 11 | 11 | 10 | 10 | 10 | 10 | 10 | 10 |  | 10 | 10 | 10 | 10 | 10 | 10 | 10 | 250741
Bhola 225 MW CCPP
140 | Bhola 33 MW PP (Venture) | 22 | 21 | 19 | 19 | 20 | 22 | 20 | 17 | 17 | 13 | 13 | 15 | 14 | 12 | 11 | 11 | 13 | 25 |  | 25 | 26 | 26 | 26 | 26 | 24 | 23 | 443800
141 | Noapara 100 MW PP (Bangla Trac) | [25 empty] | 0 | 0
142 | Noapara 40 MW PP (Khanjahan Ali)
143 | Gopalganj 100 MW Peaking PP
144 | Bheramara GTPP Unit-3
145 | Madhumati 100 MW PP
146 | Bheramara HVDC | 422 | 422 | 417 | 323 | 323 | 323 | 322 | 416 | 416 | 416 | 416 | 416 | 417 | 413 | 412 | 413 | 412 | 524 |  | 559 | 559 | 559 | 572 | 459 | 427 | 428 | 9715636
147 | Bheramara 410 MW CCPP | 145 | 160 | 175 | 190 | 190 | 190 | 215 | 235 | 235 | 200 | 200 | 200 | 200 | 180 | 180 | 235 | 245 | 250 |  | 245 | 245 | 235 | 230 | 215 | 215 | 225 | 5214528
148 | Payra 1320 MW | 380 | 380 | 390 | 400 | 400 | 380 | 330 | 350 | 360 | 360 | 360 | 400 | 460 | 380 | 330 | 330 | 330 | 410 |  | 520 | 520 | 530 | 550 | 550 | 520 | 520 | 10799200
149
150 | Barapukuria TPP Unit-1 | 77 | 78 | 78 | 77 | 78 | 79 | 68 | 64 | 62 | 61 | 63 | 67 | 65 | 67 | 68 | 67 | 67 | 67 |  | 66 | 66 | 65 | 65 | 65 | 64 | 65 | 1655999
151 | Barapukuria TPP Unit-2
152 | Barapukuria 275 MW TPP Unit-3
153 | Baghabari 71 MW GTPP
156 | Baghabari 100 MW GTPP
Baghabari 50 MW Peaking PP
157 | Sirajgonj 225MW CCPP Unit-1 (Gas)
158 | Sirajgonj 225MW CCPP Unit-1(Oil)
Sirajgonj 225 MW CCPP Unit-2 (Gas)
Sirajgonj 225 MW CCPP Unit-2 (Oil)
159 | Sirajgonj 225MW CCPP Unit-3 (Gas) | 131 | 134 | 150 | 166 | 179 | 181 | 191 | 189 | 180 | 150 | 150 | 180 | 150 | 130 | 130 | 130 | 130 | 143 |  | 180 | 180 | 180 | 180 | 174 | 150 | 130 | 4093945
Sirajgonj 225MW CCPP Unit-3 (Oil)
| Sirajgonj 400 MW CCPP Unit-4 | 301 | 301 | 336 | 339 | 337 | 336 | 336 | 316 | 289 | 315 | 350 | 295 | 276 | 340 | 295 | 332 | 372 | 410 |  | 393 | 410 | 431 | 429 | 422 | 316 | 344 | 8377854
160 | Sirajgonj 400MW CCPP Unit-4 (Oil)
161 | Bera 70 MW Peaking PP
162 | Bogra 22 MW PP (GBB) | 22 | 22 | 22 | 22 | 22 | 22 | 22 | 22 | 22 | 22 | 22 | 22 | 22 | 22 | 22 | 22 | 22 | 22 |  | 22 | 22 | 22 | 22 | 22 | 22 | 22 | 516720
163 | Bogura 20 MW PP (Energyprima)
164 | Ullapara 11 MW PP (Summit) | 5 | 5 | 5 | 5 | 5 | 5 | 5 | 8 | 8 | 9 | 9 | 9 | 9 | 9 | 8 | 8 | 8 | 11 |  | 11 | 11 | 11 | 11 | 11 | 11 | 8 | 202662
165 | Amnura 50 MW PP(Sinha) | [20 empty] | 0
166 | Katakhali 50 MW PP (Northern)
167 | Katakhali 50 MW Peaking PP
168 | Santahar 50 MW Peaking PP
169 | Natore 52 MW PP (Rajlanka) | [25 empty] | 0 | 0
170 | Chapainawabganj 100 MW Peaking PP | [17 empty] | 62 |  | 61 | 61 | 61 | 61 | 61 |  |  | 328640
171 | Baghabari 200 MW PP (Paramount)
| Bagura 113 MW PP (Confidence)-2 | 35 | 0 |  |  | 0 | 2 | 35 | 53 | 70 | 70 | 70 | 90 | 111 | 35 | 35 |  | 5 | 52 |  | 91 | 100 | 109 | 111 | 50 | 50 | 0 | 1285824
172 | Confidence Power Bogura Unit-1 113 MW | [19 empty] | 30 | 35 | 35 | 35 |  |  | 0 | 117312
173 | Rangpur 20 MW GTPP
175 | Saidpur 20 MW GTPP
176 | Rangpur 113 MW PP (Confidence) | [17 empty] | 108 |  | 113 | 113 | 113 | 50 |  |  | 0 | 398400
177 | Sympa Solar Power 8MW | [6 empty] | 0 | 1 | 2 | 3 | 4 | 4 | 5 | 4 | 3 | 2 | 0 | [9 empty] | 27557
178
178