## Forecast
q | [5 empty] | Power Grid Company of Bangladesh Ltd. | [10 empty] | QF-LDC-07
|  |  |  | Report on Forecasted Generation & Demand of national grid on | [6 empty] | 2021-01-03 | Sunday
|  |  | Date (day): | 2021-01-03 |  | Sunday
|  | Probable Maximum |  | Generation : |  | (a) At Day Peak Hour : | 11555.6 | MW |  |  | (b) At Evening Peak Hour : |  | 12813 | MW
| Sl. | [6 empty] | Present | Actual Generation |  | Forecasted Available Gen. on |  | Ev. Peak Gen.Shortage |  | Plants under |  | Probable
| No. | Name of the Power Station |  | Fuel | Producer | Installed Capacity |  | Capacity | On | 2021-01-02 | 2021-01-03 | during | for Fuel | for plant. S/D | Shut down (date)/ |  | Start up
[9 empty] | Day Peak | Ev. Peak | Day Peak | Ev. Peak | Limitation | M/C Problem | Remarks |  | Date
[6 empty] | Unit No. X Capacity | MW | MW | MW | MW | MW | MW | MW | MW
| 1 | Ghorasal TPP (Unit-1&2) |  | Gas | PDB | 2*55 | 110 | 85 | 0 | 0 | 0 | 0 |  | 85 | Unit-1,2 Under maint
|  | Ghorasal Repowered CCPP Unit-3 |  | Gas | PDB | 1*210 | 210 | 170 | 0 | 0 | 0 | 0 | 170 |  | Under maint.
|  | Ghorasal Repowered CCPP Unit-4 |  | Gas | PDB | 1*210 | 210 | 180 | 80 | 90 | 120 | 120 |  | 60 | Gas shortage
|  | Ghorasal TPP Unit-5 |  | Gas | PDB | 1*210 | 210 | 190 | 0 | 0 | 0 | 0 |  | 190 | Under maint.
| 2 | Ghorasal 365 MW CCPP Unit-7 |  | Gas | PDB | 1*243+1*122 | 365 | 365 | 170 | 330 | 330 | 330
| 3 | Ghorashal 78.5 MW PP(MAX) |  | Gas | QRPP | 2*40 | 78 | 78 | 0 | 0 | 0 | 0 | 78 |  | Gas shortage
| 4 | Ghorashal 108MW PP (Regent) |  | Gas | IPP | 34*3.35 | 108 | 108 | 101 | 104 | 50 | 50 | 58 |  | Gas shortage
| 5 | Haripur GTPP |  | Gas | SBU, PDB | 2*32 | 32 | 20 | 0 | 0 | 0 | 0 |  | 20 | Under maint.
| 6 | Haripur 412 MW CCPP |  | Gas | EGCB | 1*273+1*139 | 412 | 412 | 385 | 366 | 412 | 412 |  |  | FGMO
| 7 | Haripur 360MW CCPP(HPL) |  | Gas | IPP | 1*235+1*125 | 360 | 360 | 336 | 359 | 360 | 360
| 8 | Meghnaghat 450 MW CCPP(MPL) |  | Gas | IPP | 2*150+1*150 | 450 | 450 | 0 | 0 | 0 | 0 |  | 450 | Under maint.
| 9 | Meghnaghat 100 MW(IEL) |  | HFO | QRPP | 12*8.9 | 100 | 100 | 64 | 86 | 100 | 100
| 10 | Meghnaghat CCPP(Summit) |  | Gas | IPP | 2*110+1*110 | 305 | 305 | 0 | 0 | 0 | 0 | 305 |  | Gas shortage
| 11 | Madanganj 102 PP(Summit) |  | HFO | QRPP | 6*17 | 102 | 100 | 48 | 64 | 100 | 100
| 12 | Madanganj-55 MW PP(Summit) |  | HFO | (IPP) | 3*17.08+1*11.3 | 55 | 55 | 0 | 0 | 55 | 55
| 13 | Keraniganj 100 MW PP (Powerpac) |  | HFO | QRPP | 8*13.45 | 100 | 100 | 88 | 100 | 100 | 100
| 14 | Narshingdi 22 MW PP (Doreen) |  | Gas | SIPP, REB | 8*2.90 | 22 | 22 | 0 | 0 | 19 | 19 |  | 3 | Engine problem
| 15 | 210 MW Siddhirgonj TPP |  | Gas | PDB | 1*210 | 210 | 115 | 0 | 0 | 0 | 0 |  | 115 | Under maint.
| 16 | Siddhirgonj 2*120 MW GTPP |  | Gas | EGCB | 2*105 | 210 | 210 | 0 | 0 | 0 | 0 | 210 |  | Gas shortage
| 17 | Siddhirganj 100 PP(Dutch Bangla) |  | HFO | QRPP | 12*8.9 | 100 | 100 | 0 | 100 | 100 | 100
| 18 | Siddhirganj 335 MW CCPP |  | Gas | EGCB | 1*217+118 | 335 | 335 | 0 | 0 | 0 | 0 |  | 335 | Under maint
| 19 | Gagnagar 102 MW PP (Digital Power) |  | HFO | IPP | 12*8.924 | 102 | 102 | 24 | 65 | 100 | 100
| 20 | Katpotti 52 MW PP (Sinha) |  | HFO | IPP | 7*7.9 | 51 | 51 | 0 | 1 | 50 | 50
| 21 | Kamalaghat 54 MW PP(Banco Energy) |  | HFO | IPP | 3*18 | 54 | 54 | 17 | 54 | 54 | 54
| 22 | Kodda 150MW PP |  | HFO | BPDB-RPCL | 9*17.06 | 149 | 149 | 0 | 64 | 150 | 150
| 23 | Manikganj 55 MW PP (Northern) |  | HFO | IPP | 3*19.3 | 55 | 55 | 0 | 35 | 55 | 55
| 24 | Nababganj 55 MW PP (Southern power ) |  | HFO | IPP | 3*19.3 | 55 | 55 | 35 | 35 | 55 | 55
| 25 | Bosila 108MW PP(CLC) |  | HFO | IPP | 12*8.775+1*3.5 | 108 | 108 | 0 | 0 | 0 | 0 | 108 |  | Fuel shortage
| 26 | Summit Power,(Madhabdi+Ashulia) |  | Gas | SIPP,REB | 3*3.67+4*8.73 | 80 | 80 | 57 | 57 | 58 | 58 |  | 22 | Engine problem
| 27 | Maona 33 MW PP(Summit) |  | Gas | SIPP,REB | 4*8.73 | 33 | 33 | 24 | 24 | 17 | 17 |  | 16 | Engine problem
| 28 | Rupganj 33 MW PP(Summit) |  | Gas | SIPP,REB | 4*8.73 | 33 | 33 | 33 | 33 | 33 | 33
| 29 | Gazipur 52 MW PP |  | HFO | IPP | 6*8.9 | 52 | 52 | 8 | 51 | 52 | 52
| 30 | Tongi 80 MW GTPP |  | Gas | PDB | 1* 105 | 105 | 105 | 0 | 0 | 0 | 0 |  | 105 | Under maint.
| 31 | Kodda 300 MW PP Unit-2 (Summit) |  | HFO | IPP | 18*17.076 | 300 | 300 | 230 | 300 | 300 | 300
| 32 | Keranigonj 300 MW PP (APR) |  | HSD | IPP | 256*1.4 | 300 | 300 | 0 | 0 | 100 | 300
| 33 | Bramhangoan 100 MW PP (Aggreko) |  | HSD | IPP | 100 | 100 | 100 | 0 | 0 | 50 | 100
| 34 | Aurahati 100MW PP (Aggreko) |  | HSD | IPP | 0.85*23+0.95*91 | 100 | 100 | 0 | 0 | 60 | 100
| 35 | Kodda 149 MW PP Unit-1 (Summit) |  | HFO | IPP | 149 | 149 | 149 | 111 | 109 | 149 | 149
| 36 | Gazipur 100 MW PP |  | HFO | RPCL | 100 MW | 105 | 105 | 35 | 96 | 105 | 105
| 37 | Meghnaghat 104 MW PP (OPCL) |  | HFO | IPP | 18.5*6 | 104 | 104 | 90 | 90 | 90 | 90 |  | 14 | Engine problem
| 38 | Manikgonj 162MW PP(MPGL) |  | HFO | IPP | 9*18 | 162 | 162 | 55 | 55 | 162 | 162
|  | Dhaka area Total |  |  |  |  | 6281 | 6057 | 1991 | 2668 | 3386 | 3676 | 929 | 1415
| 39 | Chattogram TPP-1 |  | Gas | PDB | 1*210 | 210 | 180 | 0 | 0 | 0 | 0 | 180 |  | Gas shortage
|  | Chattogram TPP-2 |  | Gas | PDB | 1*210 | 210 | 180 | 0 | 0 | 0 | 0 | 180 |  | Gas shortage
| 40 | Raozan 25 MW PP |  | HFO | IPP | 3*8.9 | 25 | 25 | 0 | 25 | 25 | 25
| 41 | Teknaf 20MW PP (Solartech) |  | Solar | Teknaf Solartech Energy Ltd. | 20 | 20 | 20 | 18 | 0 | 20 | 0
| 42 | Patenga 50MW PP (Baraka) |  | HFO | IPP | 8*6.98 | 50 | 50 | 0 | 0 | 50 | 50
| 43 | Karnaphuli Hydro PP Unit-1,2,3,4, 5 |  | Hydro | PDB | 2*40+3*50 | 230 | 230 | 46 | 43 | 75 | 75 | 155 |  | Low water level
| 44 | Sikalbaha 225MW CCPP |  | Gas/HSD | PDB | 1*150+1*175 | 225 | 225 | 0 | 0 | 0 | 0 | 225 |  | Gas shortage
| 45 | Sikalbaha Peaking GT |  | Gas/HSD | PDB | 1*150 | 150 | 150 | 0 | 0 | 0 | 0 | 150 |  | Gas shortage
| 46 | Sikalbaha 105 MW PP (Baraka Sikalbaha) |  | HFO | IPP | 105 MW | 105 | 105 | 0 | 0 | 100 | 100
| 47 | Hathazari 100 MW peaking PP |  | HFO | PDB | 11*8.9 | 98 | 98 | 0 | 0 | 0 | 0 |  | 98 | Under maint.
| 48 | Dohazari -Kalaish 100 MW Peaking |  | HFO | PDB | 6*17 | 102 | 102 | 0 | 102 | 102 | 102
| 49 | Juldah 100 MW Unit-1 (Acorn) |  | HFO | QRPP | 8*13.45 | 100 | 100 | 0 | 100 | 100 | 100
| 50 | Juldah 100 MW PP Unit-3 (Acorn) |  | HFO | IPP | 0 | 100 | 100 | 90 | 100 | 100 | 100
| 51 | Barabkunda 22 MW PP (Regent) |  | Gas | SIPP, PDB | 8*2.90 | 22 | 22 | 19 | 19 | 19 | 19 |  | 3 | Engine problem
| * | Malancha, Ctg. EPZ (United) |  | Gas |  | 5*8.73+3*9.34 |  | 0 | 12 | 28 | 10 | 20
| 52 | Chattogram 108 MW PP (ECPV) |  | HFO | IPP | 16*7 | 108 | 108 | 0 | 81 | 102 | 102
| 53 | Kaptai 7 MW Solar PP |  | Solar | PDB | 7.4 MW | 7 | 7 | 4 | 0 | 5 | 0
| 54 | Anwara 300 MW PP (United) |  | HFO | IPP | 300 MW | 300 | 300 | 65 | 0 | 300 | 300
| 55 | Jodiac Power |  | HFO | IPP | 3*18.55+1*3.6 | 54 | 54 | 48 | 0 | 54 | 54
| 56 | Karnaphuli Power Ltd. |  | HFO | IPP | 110 | 110 | 110 | 0 | 0 | 110 | 110
| 57 | Juldah unit-2 (Acorn) |  | HFO | IPP | 8*13.6 | 100 | 100 | 100 | 100 | 100 | 100
|  | Anlima Energy Ltd. |  | HFO | IPP | 6*21.2 | 0 | 0 | 121 | 117 | 124 | 124
|  | Chattogram area Total |  |  |  |  | 2326 | 2266 | 523 | 715 | 1396 | 1381 | 890 | 101
| 58 | Ashuganj TPP Unit- 3 |  | Gas | APSCL | 1*150 | 150 | 135 | 100 | 70 | 0 | 0 | 135 |  | Gas shortage
|  | Ashuganj TPP Unit- 4 |  | Gas | APSCL | 1*150 | 150 | 129 | 0 | 0 | 0 | 0 | 129 |  | Gas shortage
|  | Ashuganj TPP Unit- 5 |  | Gas | APSCL | 1*150 | 150 | 134 | 0 | 0 | 0 | 0 | 134 |  | Gas shortage
| 59 | Ashuganj 225 MW CCPP |  | Gas | APSCL | 1*142+1*75 | 221 | 221 | 157 | 162 | 130 | 130
| 60 | Ashuganj 450 MW CCPP(North) |  | Gas | APSCL | 1*360 | 360 | 360 | 20 | 15 | 300 | 300 | 60 |  | Gas shortage
| 61 | Ashuganj 450 MW CCPP(South) |  | Gas | APSCL | 1*360 | 360 | 360 | 99 | 275 | 360 | 360
| 62 | Ashuganj 50 MW PP |  | Gas | APSCL | 14*3.968 | 53 | 45 | 5 | 17 | 5 | 5 | 40 |  | Gas shortage
| 63 | Ashuganj 55 MW PP (Precision) |  | Gas | RPP | 15*4 | 55 | 55 | 15 | 5 | 5 | 5 | 50 |  | Gas shortage
| 64 | Ashuganj 195MW PP (APSCL-United) |  | Gas | IPP | 20*9.73+1*16 | 195 | 195 | 8 | 8 | 8 | 8 | 187 |  | Gas shortage
| 65 | Ashuganj 51 MW PP (Midland) |  | Gas | IPP | 6*9.34 | 51 | 51 | 43 | 51 | 51 | 51
| 66 | Ashuganj 150MW PP (Midland) |  | HFO | IPP | 23*7.015 | 150 | 150 | 135 | 143 | 150 | 150
| 67 | Titas 50 MW Peaking PP |  | HFO | PDB | 6*8.92 | 52 | 52 | 0 | 0 | 0 | 50
| 68 | Chandpur 150 MW CCPP |  | Gas | PDB | 1*106+1*57 | 163 | 163 | 0 | 0 | 0 | 0 |  | 163 | Under maint.
| 69 | Chandpur 200MW (Desh energy) |  | HFO | IPP | 0 | 200 | 200 | 57 | 87 | 200 | 200
| 70 | Feni 22MW PP (Doreen) |  | Gas | SIPP, PDB | 8*2.90 | 22 | 22 | 16 | 19 | 19 | 19 |  | 3 | Engine problem
| 71 | Feni 11 MW PP (Doreen) |  | Gas | SIPP, REB | 4*2.90 | 11 | 11 | 8 | 11 | 11 | 11
| ** | Impoprt (Tripura) |  |  | Imported power | 0 | 160 | 160 | 64 | 102 | 139 | 148
| 72 | Jangalia 33MW PP (Summit) |  | Gas | SIPP, PDB | 4*8.73 | 33 | 33 | 33 | 0 | 33 | 33
| 73 | Jangalia 52 MW PP (Lakdanavi) |  | HFO | IPP | 6*8.92 | 52 | 52 | 0 | 41 | 43 | 43 |  | 9 | Engine problem
| 74 | Cumilla 25 MW PP (Summit) |  | Gas | SIPP, PDB | 3*3.67+2*6.97 | 25 | 25 | 19 | 22 | 21 | 21
| 75 | Daudkandi 200 MW PP (B.Trac) |  | HSD | IPP | 154*1.4 | 200 | 200 | 0 | 0 | 0 | 200
| 76 | Feni Lanka Power |  | HFO | IPP | 7*18.415+1*9.78 | 114 | 114 | 0 | 0 | 114 | 114
| 77 | Chowmuhani 113 MW |  | HFO | IPP | 12*9.78+2*3.1 | 113 | 113 | 26 | 65 | 113 | 113
|  | Cumilla Area Total |  |  |  |  | 3040 | 2980 | 805 | 1093 | 1702 | 1961 | 735 | 175
| 78 | RPCL 210MW CCPP |  | Gas | IPP | 4*35+1*70 | 210 | 202 | 118 | 105 | 110 | 110 | 92 |  | Gas shortage
| 79 | Tangail 22 MW PP (Doreen) |  | Gas | SIPP, PDB | 8*2.90 | 22 | 22 | 22 | 22 | 22 | 22
| 80 | Jamalpur 95 MW PP(Powerpac) |  | HFO | IPP | 12*8.924 | 95 | 95 | 0 | 66 | 95 | 95
| 81 | Sarishabari 3 MW Solar Plant |  | Solar | IPP | 1*3 | 3 | 3 | 2 | 0 | 1.6 | 0
| 82 | Mymensingh 200 MW PP (United) |  | HFO | IPP | 200 | 200 | 200 | 130 | 200 | 200 | 200
| 83 | Jamalpur 115 MW PP (United) |  | HFO | IPP | 115 MW | 115 | 115 | 0 | 24 | 115 | 115
| 84 | Sutiakhali 50 MW Solar PP |  | Solar | IPP | 50 | 50 | 50 | 46 | 0 | 50 | 0
|  | Tangail Palli Power Gen 22 MW |  | HFO | SIPP | 4*6.7 | 0 | 0 | 19 | 13 | 22 | 22
|  | Mymensingh Area Total |  |  |  |  | 695 | 687 | 337 | 430 | 615.6 | 564 | 92 | 0
| 85 | Fenchugonj CCPP Phase-1 |  | Gas | PDB | 2*32+1*33 | 97 | 70 | 60 | 60 | 50 | 50
| 86 | Fenchugonj CCPP Phase-2 |  | Gas | PDB | 2*35+1*35 | 104 | 90 | 0 | 0 | 0 | 30
| 87 | Kushiara 163 MW CCPP (KP) |  | Gas | IPP | 1*109+1*54 | 163 | 163 | 0 | 0 | 0 | 0 |  |  | Line S/D
| 88 | Shajibazar 330 MW CCPP |  | Gas | PDB | 3*110 | 330 | 330 | 144 | 144 | 155 | 155 | 175 |  | GT-2 under shut down for gas shortage
| 89 | Fenchugonj 51 MW PP (Barakatullah) |  | Gas | RPP | 19*2.90 | 51 | 51 | 8 | 49 | 8 | 8
| 90 | Fenchuganj 44MW (Energyprima) |  | Gas | RPP | 12*3.3+5*2 | 44 | 44 | 30 | 50 | 20 | 20
| 91 | Hobiganj 11MW PP Cofidence-E |  | Gas | SIPP, REB | 4*2.90 | 11 | 11 | 5 | 11 | 11 | 11
| 92 | Shahjibazar GTPP Unit- 8 & 9 |  | Gas | PDB | 2*35 | 70 | 66 | 31 | 32 | 33 | 33 |  | 33 | GT-8 under maint.
| 93 | Shahjibazar 86MW PP (Shahjibazar) |  | Gas | RPP | 32*2.90 | 86 | 86 | 30 | 73 | 72 | 72 |  | 14 | Engine problem
|  | Shahjibazar 100 MW GTPP |  | Gas | PDB | 1*100 | 0 | 0 | 0 | 0 | 0 | 0
| 94 | Sylhet 225 MW CCPP |  | Gas | PDB | 1*142+1*89 | 231 | 231 | 189 | 70 | 100 | 200
| 95 | Sylhet 20 MW GTPP |  | Gas | PDB | 1*20 | 20 | 20 | 0 | 0 | 20 | 20
| 96 | Sylhet 50MW PP (EPL) |  | Gas | RPP | 27*2 | 50 | 50 | 0 | 0 | 0 | 0 |  |  | Contract Expired
| 97 | Shahjahanulla 25 MW PP |  | Gas | SIPP, REB | 3*9.34 | 25 | 25 | 0 | 16 | 16 | 16 |  | 9 | Engine problem
| 98 | Bibiana-II 341 MW CCPP (Summit) |  | Gas | IPP | 1*222+1*119 | 341 | 341 | 310 | 300 | 320 | 320
| 99 | Bibiyana-III 400 MW CCPP |  | Gas | PDB | 400 MW | 400 | 400 | 0 | 0 | 0 | 0 |  | 400 | Gas shortage
| 100 | Sylhet 10MW PP (Desh) |  | Gas | RPP | 6*1.95 | 10 | 10 | 0 | 0 | 0 | 0 |  |  | 33 kV line maint.
|  | Bibiyana South 400 MW |  | Gas | PDB | 400 MW | 0 | 0 | 20 | 396 | 400 | 400
|  | Sylhet Area Total |  |  |  |  | 2033 | 1988 | 827 | 1201 | 1205 | 1335 | 175 | 456
| 101 | Bheramara GTPP Unit-3 |  | HSD | PDB | 1*20 | 20 | 16 | 0 | 0 | 0 | 16
| ** | Bheramara (HVDC ) |  | 0 | Imported power | 2*500 | 1000 | 1000 | 439 | 722 | 589 | 830
| 102 | Khulna 115 PP MW (KPCL-2) |  | HFO | QRPP | 7*17 | 115 | 115 | 52 | 115 | 115 | 115
| 102 | Faridpur 50 MW Peaking PP |  | HFO | PDB | 8*6.89 | 54 | 54 | 0 | 0 | 35 | 35 |  | 19 | Engine problem
| 104 | Khulna 225 MW CCPP |  | HSD | NWPGCL | 1*150+1*75 | 230 | 230 | 0 | 0 | 0 | 220
| 105 | Gopalganj 100 MW Peaking PP |  | HFO | PDB | 16*6.98 | 109 | 109 | 0 | 0 | 70 | 70 |  | 39 | Engine problem
| 106 | Bheramara 410 MW CCPP |  | Gas | NWPGCL | 1*278+1*132 | 410 | 410 | 315 | 245 | 250 | 250 | 160 |  | Gas shortage
| 107 | Noapara 40 MW PP (Khanjahan Ali) |  | HFO | QRPP | 5*8.5 | 40 | 40 | 0 | 40 | 40 | 40
| 108 | Noapara 100 MW PP (Bangla Trac) |  | HSD | IPP | 70*1.4 | 100 | 100 | 0 | 32 | 50 | 100
| 109 | Rupsha 105 MW PP (Orion rupsha) |  | HFO | IPP | 6*18.445 | 105 | 105 | 0 | 105 | 105 | 105 |  | 0 | Engine problem
| 110 | Madhumati 100 MW PP |  | HFO | SWPGCL | 100 MW | 105 | 105 | 0 | 67 | 100 | 100
|  | Khulna Area Total |  |  |  |  | 2288 | 2284 | 806 | 1326 | 1354 | 1881 | 160 | 58
| 111 | Barisal 110 MW PP (Summit ) |  | HFO | IPP | 7*17.076 | 110 | 110 | 0 | 48 | 110 | 110
| 112 | Bhola 33 MW PP (Venture) |  | Gas | RPP | 1*34.50 | 33 | 33 | 19 | 27 | 24 | 26 |  | 7 | Engine problem
| 113 | Bhola 225 MW CCPP |  | Gas | PDB | 2*63+1*68 | 194 | 194 | 0 | 0 | 0 | 0 |  | 194 | Under maintenance
| 114 | Bhola 95 MW PP (Aggreko) |  | Gas | QRPP | 96*1.10 | 95 | 95 | 33 | 87 | 90 | 90
| 115 | Payra 1320 MW |  | Coal | BCPCL | 1*622 | 622 | 622 | 0 | 0 | 0 | 0 |  | 622 | Under maint.
|  | Bhola Nutan Biddut BD LTD |  | Gas | IPP | 220 | 0 | 0 | 13 | 35 | 36 | 36
|  | United Payra Power Ltd. |  | HFO | IPP | 8*18.5+1*9.5 | 0 | 0 | 0 | 54 | 0 | 0
|  | Barisal Area Total |  |  |  |  | 1054 | 1054 | 65 | 251 | 260 | 262 | 0 | 823
| 116 | Baghabari 71 MW GTPP |  | Gas | PDB | 1*71 | 71 | 71 | 0 | 0 | 0 | 0 | 71 |  | Gas shortage
|  | Baghabari 100 MW GTPP |  | Gas | PDB | 1*100 | 100 | 100 | 0 | 0 | 0 | 0 | 100 |  | Gas shortage
| 117 | Baghabari 50 MW Peaking PP |  | HFO | PDB | 6*8.9 | 52 | 52 | 0 | 50 | 0 | 50
| 118 | Bera 70 MW Peaking PP |  | HFO | PDB | 9*8.29 | 71 | 71 | 0 | 0 | 0 | 40
| 119 | Amnura 50 MW PP(Sinha) |  | HFO | QRPP | 7*7.79 | 50 | 50 | 0 | 24 | 35 | 35 |  | 15 | Engine problem
| 120 | Katakhali 50 MW PP (Northern) |  | HFO | QRPP | 6*8.9 | 50 | 50 | 0 | 0 | 50 | 50
| 121 | Katakhali 50 MW Peaking PP |  | HFO | PDB | 6*8.7 | 50 | 50 | 0 | 0 | 50 | 50
| 122 | Sirajgonj 225MW CCPP Unit-1 |  | Gas/HSD | NWPGCL | 1*150+1*75 | 210 | 210 | 0 | 0 | 0 | 0 | 210 |  | Gas shortage
| 123 | Sirajgonj 225MW CCPP Unit-2 |  | Gas/HSD | NWPGCL | 1*150+1*75 | 220 | 220 | 0 | 0 | 0 | 0 | 220 |  | Gas shortage
| 124 | Sirajgonj 225MW CCPP Unit-3 |  | Gas/HSD | NWPGCL | 1*141 | 220 | 220 | 210 | 170 | 220 | 220 |  |  | FGMO
| 125 | Sirajgonj 400 MW CCPP Unit-4 |  | Gas/HSD | SNWPGCL | 1*282+1*132 | 414 | 414 | 410 | 431 | 400 | 400 |  |  | FGMO
| 126 | Santahar 50 MW Peaking PP |  | HFO | PDB | 6*8.7 | 50 | 50 | 0 | 0 | 0 | 34
| 127 | Bogra 22 MW PP (GBB) |  | Gas | RPP | 6*4 | 22 | 22 | 22 | 22 | 22 | 22
| 128 | Bogura 20 MW PP (Energyprima) |  | Gas | RPP | 5*3.3+5*2 | 20 | 10 | 0 | 0 | 0 | 0 |  |  | Contract Expired
| 129 | Ullapara 11 MW PP (Summit) |  | Gas | SIPP, REB | 4*2.90 | 11 | 11 | 8 | 11 | 11 | 11
| 130 | Natore 52 MW PP (Rajlanka) |  | HFO | IPP | 52 | 52 | 52 | 0 | 52 | 52 | 52
| 131 | Chapainawabganj 100 MW Peaking PP |  | HFO | PDB | 104 | 104 | 104 | 44 | 77 | 100 | 100
| 132 | Baghabari 200 MW PP (Paramount) |  | HSD | IPP | 200 MW | 200 | 200 | 0 | 0 | 200 | 200
| 133 | Bagura 113 MW PP (Confidence)-2 |  | HFO | IPP | 113 MW | 113 | 113 | 111 | 113 | 113 | 113
| 134 | Confidence Power Bogura Unit-1 113 MW |  | HFO | IPP | 6*18.55 | 113 | 113 | 113 | 113 | 113 | 113
|  | Rajshahi Area Total |  |  |  |  | 2193 | 2183 | 918 | 1063 | 1366 | 1490 | 601 | 15
| 135 | Barapukuria TPP Unit-1 |  | Coal | PDB | 1*125 | 125 | 85 | 0 | 0 | 0 | 0 |  | 85 | Under maint.
|  | Barapukuria TPP Unit-2 |  | Coal | PDB | 1*125 | 125 | 85 | 0 | 0 | 0 | 0 |  | 85 | Under maint.
| 136 | Barapukuria 275 MW TPP Unit-3 |  | Coal | PDB | 1*275 | 274 | 274 | 150 | 150 | 150 | 150 | 124 |  | Coal Shortage
| 137 | Rangpur 20 MW GTPP |  | HSD | PDB | 1*20 | 20 | 20 | 0 | 0 | 0 | 0 |  | 20 | Under maint.
| 138 | Saidpur 20 MW GTPP |  | HSD | PDB | 1*20 | 20 | 20 | 0 | 0 | 0 | 0 |  | 20 | Engine problem
| 139 | Rangpur 113 MW PP (Confidence) |  | HFO | IPP | 113 MW | 113 | 113 | 78 | 49 | 113 | 113
| 140 | Sympa Solar Power 8MW |  | Solar | IPP | 8 MW | 8 | 8 | 0 | 0 | 8 | 0
|  | Rangpur Area Total |  |  |  |  | 685 | 605 | 228 | 199 | 271 | 263 | 124 | 210
|  | Total |  |  |  |  | 20595 | 20104 | 6500 | 8946 | 11555.6 | 12813 | 3706 | 3253
|  | Usable load at Substation end after deducting Auxiliary use & Transmission loss | [6 empty] | 6108.3725 | 8407 | 10859.3706 | 12041.0117
| A. |  | 2021-01-02 | (Yesterday) |  |  |  |  | Saturday
| 1 | Highest Generation : |  |  | 8946 | MW at | 19:00 | hrs | 11 Evening Peak Hour : | [5 empty] | 19:00 | hrs.
| 2 | Minimum Generation : |  |  | 5153 | MW at | 4:00 | hrs | 12 Max. Demand (Generation end) at evening peak hour : | [5 empty] | 8946 | MW
| 3 | Day peak Generation : |  |  | 6500 | MW at | 12:00 | hrs | 13 Max. Demand (Substation end) at evening peak hour : | [5 empty] | 8407 | MW
| 4 | Evening peak Generation : |  |  | 8946 | MW at | 19:00 | hrs | 14 Load Shed (Substation end) at evening peak hour : | [5 empty] | 0 | MW
| 5 | Total Energy Generation : |  | 160.8445 | MKWHr | By Solar | 0.40864 | MKWHr | 15. Area wise Demand (S/S end), Supply (S/S end) & | [5 empty] | 16 Hourly Load Shed during
|  | By Gas : | 98.0317 | MKWHr |  | By Oil: | 42.3316 | MKWHr | Load Shed (S/S end) at Evening peak hour in MW : | [5 empty] | Evening Peak hours :
|  | By Coal : | 3.6768 | MKWHr |  | By Hydro: | 1.0716 | MKWHr | Area | Demand | Supply |  | Loadshed |  | Time |  | Loadshed
| 6 | Generation Shortfall : |  | For Fuel Limitation = |  |  | 3706 | MW | Dhaka | 2868 | 2868 |  | 0
|  |  |  | For Plants S/D or M/C prob = |  |  | 3253 | MW | Chittagong | 972 | 972 |  | 0 |  | 18:00 |  | 0
|  |  |  | Total = |  |  | 6959 | MW | Khulna | 1132 | 1132 |  | 0 |  | 18:30 |  | 0
| 7 | Total Gas Supplied : |  |  | 781.97 | MMCFD |  |  | Rajshahi | 863 | 863 |  | 0 |  | 19:00 |  | 0
| 8 | Fuel Cost : | i) Gas : | Taka | 104121882.954 | ii) Oil : | Taka | 291801001.45 | Comilla | 721 | 721 |  | 0 |  | 19:30 |  | 0
|  |  | iii) Coal : |  | 19928256 | Total | Taka | 415851140.404 | Mymensingh | 699 | 699 |  | 0 |  | 20:00 |  | 0
| 9 | Power flow through E-W Interconnectors : |  | Taka |  | i) Energy | 1.1685 | MKWHr. | Sylhet | 313 | 313 |  | 0 |  | 21:00 |  | 0
|  | ii) During Peak Demand : |  |  | -187 | MW (E to W) at | 19:00 | hrs | Barisal | 242 | 242 |  | 0 |  | 22:00 |  | 0
|  | iii) Maximum : |  |  | -270 | MW at | 20:00 | hrs | Rangpur | 597 | 597 |  | 0 |  | 23:00 |  | 0
| 10 | Maximum Temperature in Dhaka was |  |  |  | 27.0° C |  |  | Total | 8407 | 8407 |  | 0
| B. |  | 2021-01-03 | (Today) |  |  |  | Sunday |  |  | Probable max. temperature in Dhaka |  |  | 26.2° C
Forecast
| 1 | Maximum Demand* Evening (Generation end) |  |  |  | 9000 | MW |  | 6 Total Load Shed forecast (Substation end) : |  |  |  |  | 0 | MW
| 2 | Maximum Generation (Generation end) |  |  |  | 12813 | MW |  | 7 Area wise Load Shed forecast (Substation end) :
| 3 | Maximum Demand* Day (Generation end) |  |  |  | 7400 | MW
| 4 | Reserve(Generation end) |  |  |  | 3813 | MW |  | Dhaka | Chittagong | Khulna | Rajshahi | Comilla | Mymensingh | Sylhet | Barisal | Rangpur
| 5 | Total Energy Generation |  |  |  | 161.8154 | MKWHr |  | MW | MW | MW | MW | MW | MW | MW | MW | MW
| 6 | Actual Minimum Generation up to 8:00 hrs. |  |  |  | 5435 | MW at | 5:00 | 0 | 0 | 0 | 0 | 0 | 0 | 0 | 0 | 0
| * Import Through HVDC C/B Interconnector : |  |  |  |  | i) Energy | 13.504 | MKWHr. | ii) HVDC Flow at Peak Time |  | 722 | MW at | 19:00 | hrs.
| * Import Through Comilla C/B Interconnector : |  |  |  |  | i) Energy | 1.8202 | MKWHr. | iii) Maximum HVDC Flow : |  | 802 | MW at | 23:00 | hrs.
*Cost for HVDC, Tripura & Solar energy is not usually included in the total fuel cost.
| Water Level of Kaptai Lake at 06:00 hr (ft): |  |  |  |  | (a) Yesterday : | 98.09 |  | (b) Today: | 98.03 |  | (c) Rule Curve: |  | 102.62
.
[5 empty] | Sub Divisional Engineer | [6 empty] | Executive Engineer
[5 empty] | Network Operation Division | [6 empty] | Network Operation Division

## YesterdayGen
2021-01-02
Plant Name | Ghorasal TPP (Unit-1&2) | Ghorasal Repowered CCPP Unit-3 | Ghorasal Repowered CCPP Unit-4 | Ghorasal TPP Unit-5 | Ghorasal 365 MW CCPP Unit-7 | Ghorashal 108MW PP (Regent) | Ghorashal 78.5 MW PP(MAX) | Haripur 412 MW CCPP | Haripur 360MW CCPP(HPL) | Plant Removed | Haripur GTPP | Meghnaghat 450 MW CCPP(MPL) | Meghnaghat CCPP(Summit) | Meghnaghat 100 MW(IEL) | Madanganj 102 PP(Summit) | Madanganj-55 MW PP(Summit) | Siddhirganj 335 MW CCPP | 210 MW Siddhirgonj TPP | Siddhirgonj 2*120 MW GTPP | Siddhirganj 100 PP(Dutch Bangla) | Gagnagar 102 MW PP (Digital Power) | Kodda 150MW PP | Keraniganj 100 MW PP (Powerpac) | Bosila 108MW PP(CLC) | Pagla (DPA ) | Katpotti 52 MW PP (Sinha) | Kamalaghat 54 MW PP(Banco Energy) | Manikganj 55 MW PP (Northern) | Nababganj 55 MW PP (Southern power ) | Narshingdi 22 MW PP (Doreen) | Summit Ashulia | Summit Madhabdi | Maona 33 MW PP(Summit) | Rupganj 33 MW PP(Summit) | Gazipur 52 MW PP | Tongi 80 MW GTPP | Karnaphuli Hydro PP Unit-1, 2 & 3 | Karnaphuli Hydro PP Unit-4 & 5 | Chattogram TPP-1 | Chattogram TPP-2 | Raozan 25 MW PP | Sikalbaha 225MW CCPP (Gas) | Sikalbaha 225MW CCPP(Oil) | Sikalbaha 150MW GTPP | Sikalbaha 150MW GTPP(Oil) | Plant Removed | Tangail Palli Power Gen 22 MW | Hathazari 100 MW peaking PP | Dohazari -Kalaish 100 MW Peaking | Juldah 100 MW Unit-1 (Acorn) | Chattogram 108 MW PP (ECPV) | Patenga 50MW PP (Baraka) | Barabkunda 22 MW PP (Regent) | Malancha, Ctg. EPZ (United) | Ashuganj TPP Unit- 3 | Ashuganj TPP Unit- 4 | Ashuganj TPP Unit- 5 | Ashuganj 450 MW CCPP(North) | Ashuganj 450 MW CCPP(South) | Ashuganj 225 MW CCPP | Ashuganj 195MW PP (APSCL-United) | Chandpur 150 MW CCPP | Ashuganj 50 MW PP | Ashuganj 55 MW PP (Precision) | Ashuganj 53MW PP (United) | Ashuganj 51 MW PP (Midland) | B.Baria (Aggreko) 85MW | Titas 50 MW Peaking PP | Jangalia 52 MW PP (Lakdanavi) | Feni 22MW PP (Doreen) | Feni 11 MW PP (Doreen) | Jangalia 33MW PP (Summit) | Cumilla 25 MW PP (Summit) | Impoprt (Tripura) | RPCL 210MW CCPP | Jamalpur 95 MW PP(Powerpac) | Tangail 22 MW PP (Doreen) | Sarishabari 3 MW Solar Plant | Fenchugonj CCPP Phase-1 | Fenchugonj CCPP Phase-2 | Fenchugonj 51 MW PP (Barakatullah) | Fenchuganj 44MW (Energyprima) | Kushiara 163 MW CCPP (KP) | Shajibazar 330 MW CCPP | Shahjibazar GTPP Unit- 8 & 9 | Shahjibazar 86MW PP (Shahjibazar) | Shahjibazar 50MW PP (EPL) | Sylhet 225 MW CCPP | Sylhet 20 MW GTPP | Sylhet 50MW PP (EPL) | Sylhet 10MW PP (Desh) | Bibiana-II 341 MW CCPP (Summit) | Shahjahanulla 25 MW PP | Hobiganj 11MW PP Cofidence-E | Daudkandi 200 MW PP (B.Trac) | Kodda 300 MW PP Unit-2 (Summit) | Keranigonj 300 MW PP (APR) | Bramhangoan 100 MW PP (Aggreko) | Mymensingh 200 MW PP (United) | Aurahati 100MW PP (Aggreko) | Kodda 149 MW PP Unit-1 (Summit) | Teknaf 20MW PP (Solartech) | Juldah 100 MW PP Unit-3 (Acorn) | Chandpur 200MW (Desh energy) | Ashuganj 150MW PP (Midland) | Bibiyana-III 400 MW CCPP | Jamalpur 115 MW PP (United) | Gazipur 100 MW PP | Sikalbaha 105 MW PP (Baraka Sikalbaha) | Kaptai 7 MW Solar PP | Anwara 300 MW PP (United) | Jodiac Power | Karnaphuli Power Ltd. | Feni Lanka Power | Chowmuhani 113 MW | Juldah unit-2 (Acorn) | Bibiyana South 400 MW | Meghnaghat 104 MW PP (OPCL) | Sutiakhali 50 MW Solar PP | Manikgonj 162MW PP(MPGL) | Anlima Energy Ltd. | Shahjibazar 100 MW GTPP | EasternBlank | Bheramara (HVDC ) | Bheramara GTPP Unit-3 | Bheramara 410 MW CCPP | Khulna 115 MW PP (KPCL-1 & 3) | Khulna 115 PP MW (KPCL-2) | Khulna 225 MW CCPP | Khulna 60MW | Khulna (Aggreeco) 55MW | Faridpur 50 MW Peaking PP | Gopalganj 100 MW Peaking PP | Noapara 40 MW PP (Khanjahan Ali) | Bhola 225 MW CCPP | Bhola 33 MW PP (Venture) | Barisal 110 MW PP (Summit ) | Barisal GT PP Unit-1& 2 | Baghabari 100 MW GTPP | Baghabari 71 MW GTPP | Baghabari 50 MW Peaking PP | Bera 70 MW Peaking PP | Chapainawabganj 100 MW Peaking PP | Amnura 50 MW PP(Sinha) | Katakhali 50 MW PP (Northern) | Katakhali 50 MW Peaking PP | Natore 52 MW PP (Rajlanka) | Santahar 50 MW Peaking PP | Bogra 22 MW PP (GBB) | Bogura 20 MW PP (Energyprima) | Ullapara 11 MW PP (Summit) | Barapukuria TPP Unit-1 | Barapukuria TPP Unit-2 | Barapukuria 275 MW TPP Unit-3 | Rangpur 20 MW GTPP | Saidpur 20 MW GTPP | Sirajgonj 225MW CCPP Unit-1 (Gas) | Sirajgonj 225MW CCPP Unit-1(Oil) | Sirajgonj 225 MW CCPP Unit-2 (Gas) | Sirajgonj 225 MW CCPP Unit-2 (Oil) | Bhola 95 MW PP (Aggreko) | Noapara 100 MW PP (Bangla Trac) | Sirajgonj 225MW CCPP Unit-3 (Gas) | Sirajgonj 225MW CCPP Unit-3 (Oil) | Sirajgonj 400 MW CCPP Unit-4 | Rupsha 105 MW PP (Orion rupsha) | Baghabari 200 MW PP (Paramount) | Bagura 113 MW PP (Confidence)-2 | Madhumati 100 MW PP | Rangpur 113 MW PP (Confidence) | Sirajgonj 400MW CCPP Unit-4 (Oil) | Sympa Solar Power 8MW | Confidence Power Bogura Unit-1 113 MW | Payra 1320 MW | Bhola Nutan Biddut BD LTD (GAS) | Bhola Nutan Biddut BD LTD (OIL) | United Payra Power Ltd. | WesternBlank | Eastern Grid Total | Western Grid Total | Total (MW) | Gas (Public) | HVDC | Gas (Private) | Oil (Private) | Coal | Hydro | Oil (Public) | Tripura | Solar | Shortage | Water Level
1:00 | 0 | 0 | 70 | 0 | 300 | 101 | 0 | 353 | 306 |  | 0 | 225 | 0 | 0 | 15 | 0 | 0 | 0 | 0 | 0 | 0 | 0 | 30 | 0 | 0 | 0 | 0 | 17 | 0 | 0 | 25 | 28 | 17 | 29 | 0 | 0 | 47 | 0 | 0 | 0 | 0 | 0 | 0 | 0 | 0 |  | 19 | 0 | 0 | 0 | 0 | 0 | 19 | 40 | 70 | 0 | 0 | 20 | 120 | 125 | 8 | 47 | 5 | 5 | 0 | 51 | 0 | 0 | 0 | 19 | 11 | 33 | 22 | 70 | 166 | 0 | 22 | 0 | 50 | 0 | 8 | 5 | 0 | 146 | 33 | 69 | 0 | 216 | 0 | 0 | 0 | 280 | 0 | 5 | 0 | 95 | 0 | 0 | 24 | 0 | 15 | 0 | 0 | 85 | 100 | 0 | 0 | 0 | 0 | 0 | 16 | 17 | 0 | 0 | 16 | 100 | 300 | 32 | 0 | 54 | 124 | 0 |  | 438 | 0 | 240 | 0 | 16 | 0 | 0 | 0 | 0 | 0 | 0 | 0 | 22 | 0 | 0 | 0 | 0 | 0 | 0 | 0 | 0 | 0 | 0 | 0 | 0 | 22 | 0 | 5 | 0 | 0 | 150 | 0 | 0 | 0 | 0 | 0 | 0 | 91 | 0 | 180 | 0 | 340 | 0 | 0 | 35 | 0 | 35 | 0 | 0 | 0 | 0 | 35 | 0 | 0 |  | 4225 | 1609 | 5834 | 2676 | 438 | 1608 | 845 | 150 | 47 | 0 | 70 | 0 | 0 | 98.1
2:00 | 0 | 0 | 72 | 0 | 300 | 101 | 0 | 353 | 306 |  | 0 | 225 | 0 | 0 | 15 | 0 | 0 | 0 | 0 | 0 | 0 | 0 | 0 | 0 | 0 | 0 | 0 | 17 | 0 | 0 | 25 | 28 | 17 | 29 | 0 | 0 | 47 | 0 | 0 | 0 | 0 | 0 | 0 | 0 | 0 |  | 0 | 0 | 0 | 0 | 0 | 0 | 19 | 41 | 70 | 0 | 0 | 15 | 120 | 122 | 8 | 52 | 5 | 5 | 0 | 51 | 0 | 0 | 0 | 19 | 11 | 33 | 18 | 66 | 165 | 0 | 22 | 0 | 50 | 0 | 8 | 5 | 0 | 147 | 33 | 69 | 0 | 216 | 0 | 0 | 0 | 285 | 0 | 5 | 0 | 15 | 0 | 0 | 8 | 0 | 15 | 0 | 0 | 85 | 20 | 0 | 0 | 0 | 0 | 0 | 16 | 17 | 0 | 0 | 0 | 30 | 300 | 0 | 0 | 54 | 124 | 0 |  | 438 | 0 | 245 | 0 | 16 | 0 | 0 | 0 | 0 | 0 | 0 | 0 | 21 | 0 | 0 | 0 | 0 | 0 | 0 | 0 | 0 | 0 | 0 | 0 | 0 | 22 | 0 | 5 | 0 | 0 | 150 | 0 | 0 | 0 | 0 | 0 | 0 | 71 | 0 | 180 | 0 | 355 | 0 | 0 | 0 | 0 | 0 | 0 | 0 | 0 | 0 | 36 | 0 | 0 |  | 3879 | 1539 | 5418 | 2676 | 438 | 1609 | 432 | 150 | 47 | 0 | 66 | 0 | 0 | 98.1
3:00 | 0 | 0 | 62 | 0 | 300 | 101 | 0 | 353 | 306 |  | 0 | 225 | 0 | 0 | 15 | 0 | 0 | 0 | 0 | 0 | 0 | 0 | 0 | 0 | 0 | 0 | 0 | 17 | 0 | 0 | 25 | 28 | 17 | 29 | 0 | 0 | 47 | 0 | 0 | 0 | 0 | 0 | 0 | 0 | 0 |  | 0 | 0 | 0 | 0 | 0 | 0 | 19 | 41 | 70 | 0 | 0 | 15 | 100 | 121 | 8 | 50 | 5 | 5 | 0 | 51 | 0 | 0 | 0 | 19 | 11 | 33 | 18 | 66 | 165 | 0 | 22 | 0 | 50 | 0 | 8 | 5 | 0 | 146 | 34 | 69 | 0 | 192 | 0 | 0 | 0 | 300 | 0 | 5 | 0 | 0 | 0 | 0 | 0 | 0 | 15 | 0 | 0 | 50 | 0 | 0 | 0 | 0 | 0 | 0 | 0 | 17 | 0 | 0 | 0 | 10 | 280 | 0 | 0 | 17 | 124 | 0 |  | 438 | 0 | 255 | 0 | 0 | 0 | 0 | 0 | 0 | 0 | 0 | 0 | 20 | 0 | 0 | 0 | 0 | 0 | 0 | 0 | 0 | 0 | 0 | 0 | 0 | 22 | 0 | 5 | 0 | 0 | 150 | 0 | 0 | 0 | 0 | 0 | 0 | 71 | 0 | 180 | 0 | 400 | 0 | 0 | 0 | 0 | 0 | 0 | 0 | 0 | 0 | 37 | 0 | 0 |  | 3666 | 1578 | 5244 | 2609 | 438 | 1669 | 265 | 150 | 47 | 0 | 66 | 0 | 0 | 98.09
4:00 | 0 | 0 | 78 | 0 | 300 | 101 | 0 | 354 | 306 |  | 0 | 225 | 0 | 0 | 10 | 0 | 0 | 0 | 0 | 0 | 0 | 0 | 0 | 0 | 0 | 0 | 0 | 17 | 0 | 0 | 25 | 28 | 17 | 29 | 0 | 0 | 45 | 0 | 0 | 0 | 0 | 0 | 0 | 0 | 0 |  | 0 | 0 | 0 | 0 | 0 | 0 | 19 | 42 | 70 | 0 | 0 | 15 | 100 | 121 | 8 | 46 | 5 | 5 | 0 | 51 | 0 | 0 | 0 | 19 | 11 | 33 | 18 | 64 | 168 | 0 | 22 | 0 | 50 | 0 | 8 | 5 | 0 | 144 | 34 | 69 | 0 | 183 | 0 | 0 | 0 | 280 | 0 | 5 | 0 | 0 | 0 | 0 | 0 | 0 | 17 | 0 | 0 | 17 | 0 | 0 | 0 | 0 | 0 | 0 | 0 | 17 | 0 | 0 | 0 | 10 | 282 | 0 | 0 | 17 | 123 | 0 |  | 438 | 0 | 285 | 0 | 0 | 0 | 0 | 0 | 0 | 0 | 0 | 0 | 17 | 0 | 0 | 0 | 0 | 0 | 0 | 0 | 0 | 0 | 0 | 0 | 0 | 22 | 0 | 5 | 0 | 0 | 150 | 0 | 0 | 0 | 0 | 0 | 0 | 71 | 0 | 180 | 0 | 335 | 0 | 0 | 0 | 0 | 0 | 0 | 0 | 0 | 0 | 37 | 0 | 0 |  | 3613 | 1540 | 5153 | 2646 | 438 | 1582 | 228 | 150 | 45 | 0 | 64 | 0 | 0 | 98.09
5:00 | 0 | 0 | 78 | 0 | 300 | 101 | 0 | 353 | 365 |  | 0 | 225 | 0 | 0 | 0 | 0 | 0 | 0 | 0 | 0 | 0 | 0 | 0 | 0 | 0 | 0 | 0 | 17 | 0 | 0 | 25 | 28 | 17 | 29 | 0 | 0 | 45 | 0 | 0 | 0 | 0 | 0 | 0 | 0 | 0 |  | 0 | 0 | 0 | 0 | 0 | 0 | 19 | 42 | 70 | 0 | 0 | 15 | 100 | 121 | 8 | 46 | 5 | 5 | 0 | 51 | 0 | 0 | 0 | 19 | 11 | 33 | 18 | 64 | 167 | 0 | 22 | 0 | 50 | 0 | 8 | 5 | 0 | 146 | 34 | 40 | 0 | 164 | 0 | 0 | 0 | 290 | 0 | 5 | 0 | 0 | 0 | 0 | 0 | 0 | 0 | 0 | 0 | 17 | 0 | 0 | 0 | 0 | 0 | 0 | 0 | 17 | 0 | 0 | 0 | 10 | 280 | 0 | 0 | 17 | 124 | 0 |  | 439 | 0 | 315 | 0 | 0 | 0 | 0 | 0 | 0 | 0 | 0 | 0 | 19 | 0 | 0 | 0 | 0 | 0 | 0 | 0 | 0 | 0 | 0 | 0 | 0 | 22 | 0 | 5 | 0 | 0 | 150 | 0 | 0 | 0 | 0 | 0 | 0 | 32 | 0 | 180 | 0 | 350 | 0 | 0 | 0 | 0 | 0 | 0 | 0 | 0 | 0 | 36 | 0 | 0 |  | 3606 | 1548 | 5154 | 2655 | 439 | 1599 | 202 | 150 | 45 | 0 | 64 | 0 | 0 | 98.09
6:00 | 0 | 0 | 81 | 0 | 300 | 99 | 0 | 360 | 368 |  | 0 | 225 | 0 | 0 | 0 | 0 | 0 | 0 | 0 | 0 | 0 | 0 | 0 | 0 | 0 | 0 | 0 | 17 | 0 | 0 | 25 | 28 | 17 | 29 | 0 | 0 | 45 | 0 | 0 | 0 | 0 | 0 | 0 | 0 | 0 |  | 0 | 0 | 0 | 0 | 0 | 0 | 19 | 42 | 70 | 0 | 0 | 20 | 100 | 121 | 8 | 51 | 5 | 5 | 0 | 51 | 0 | 0 | 0 | 19 | 11 | 33 | 18 | 66 | 165 | 0 | 22 | 0 | 50 | 0 | 8 | 5 | 0 | 144 | 33 | 58 | 0 | 164 | 0 | 0 | 0 | 290 | 0 | 5 | 0 | 0 | 0 | 0 | 0 | 0 | 0 | 0 | 0 | 30 | 35 | 0 | 0 | 0 | 0 | 0 | 16 | 17 | 0 | 0 | 1 | 60 | 279 | 0 | 0 | 54 | 123 | 0 |  | 439 | 0 | 345 | 0 | 16 | 0 | 0 | 0 | 0 | 0 | 0 | 0 | 21 | 0 | 0 | 0 | 0 | 0 | 0 | 0 | 0 | 0 | 0 | 0 | 0 | 22 | 0 | 5 | 0 | 0 | 150 | 0 | 0 | 0 | 0 | 0 | 0 | 32 | 0 | 180 | 0 | 424 | 0 | 0 | 28 | 0 | 0 | 0 | 0 | 0 | 0 | 36 | 0 | 0 |  | 3792 | 1698 | 5490 | 2699 | 439 | 1694 | 397 | 150 | 45 | 0 | 66 | 0 | 0 | 98.09
7:00 | 0 | 0 | 72 | 0 | 300 | 99 | 0 | 370 | 305 |  | 0 | 0 | 0 | 1 | 1 | 0 | 0 | 0 | 0 | 0 | 0 | 0 | 0 | 0 | 0 | 0 | 0 | 17 | 0 | 0 | 25 | 28 | 17 | 20 | 0 | 0 | 43 | 0 | 0 | 0 | 0 | 0 | 0 | 0 | 0 |  | 15 | 0 | 0 | 0 | 0 | 0 | 19 | 42 | 70 | 0 | 0 | 20 | 100 | 140 | 8 | 51 | 5 | 5 | 0 | 51 | 0 | 0 | 0 | 19 | 8 | 33 | 18 | 66 | 167 | 0 | 22 | 0 | 50 | 0 | 8 | 5 | 0 | 145 | 34 | 70 | 0 | 164 | 0 | 0 | 0 | 280 | 0 | 5 | 0 | 35 | 0 | 0 | 26 | 0 | 7 | 1 | 60 | 50 | 115 | 0 | 0 | 0 | 0 | 0 | 16 | 17 | 0 | 0 | 26 | 100 | 279 | 64 | 1 | 54 | 123 | 0 |  | 439 | 0 | 300 | 0 | 32 | 0 | 0 | 0 | 0 | 0 | 0 | 0 | 19 | 0 | 0 | 0 | 0 | 0 | 0 | 0 | 0 | 0 | 0 | 0 | 0 | 22 | 0 | 5 | 0 | 0 | 150 | 0 | 0 | 0 | 0 | 0 | 0 | 34 | 0 | 180 | 0 | 380 | 0 | 0 | 97 | 0 | 35 | 0 | 0 | 0 | 0 | 37 | 0 | 0 |  | 3892 | 1730 | 5622 | 2666 | 439 | 1365 | 891 | 150 | 43 | 0 | 66 | 2 | 0 | 98.08
8:00 | 0 | 0 | 79 | 0 | 300 | 99 | 0 | 351 | 320 |  | 0 | 0 | 0 | 7 | 35 | 0 | 0 | 0 | 0 | 0 | 0 | 0 | 0 | 0 | 0 | 0 | 0 | 17 | 0 | 0 | 25 | 28 | 24 | 29 | 0 | 0 | 45 | 0 | 0 | 0 | 0 | 0 | 0 | 0 | 0 |  | 20 | 0 | 0 | 0 | 0 | 0 | 19 | 20 | 70 | 0 | 0 | 20 | 100 | 150 | 8 | 50 | 5 | 5 | 0 | 51 | 0 | 0 | 0 | 19 | 8 | 33 | 18 | 60 | 165 | 0 | 22 | 1 | 50 | 0 | 8 | 5 | 0 | 144 | 32 | 70 | 0 | 163 | 0 | 0 | 0 | 280 | 0 | 5 | 0 | 65 | 0 | 0 | 32 | 0 | 33 | 6 | 60 | 50 | 142 | 0 | 0 | 0 | 0 | 1 | 16 | 17 | 0 | 0 | 26 | 100 | 280 | 90 | 10 | 54 | 124 | 0 |  | 532 | 0 | 345 | 0 | 32 | 0 | 0 | 0 | 0 | 0 | 0 | 0 | 14 | 0 | 0 | 0 | 0 | 0 | 0 | 0 | 0 | 0 | 0 | 0 | 0 | 22 | 0 | 5 | 0 | 0 | 150 | 0 | 0 | 0 | 0 | 0 | 0 | 35 | 0 | 180 | 0 | 420 | 0 | 0 | 113 | 0 | 35 | 0 | 0 | 30 | 0 | 36 | 0 | 0 |  | 4066 | 1949 | 6015 | 2719 | 532 | 1393 | 1098 | 150 | 45 | 0 | 60 | 18 | 0 | 98.08
9:00 | 0 | 0 | 89 | 0 | 300 | 101 | 0 | 394 | 366 |  | 0 | 0 | 0 | 7 | 48 | 0 | 0 | 0 | 0 | 0 | 0 | 0 | 27 | 0 | 0 | 0 | 0 | 0 | 0 | 0 | 25 | 32 | 24 | 33 | 8 | 0 | 47 | 0 | 0 | 0 | 0 | 0 | 0 | 0 | 0 |  | 19 | 0 | 0 | 0 | 0 | 0 | 19 | 8 | 70 | 0 | 0 | 20 | 85 | 150 | 8 | 0 | 5 | 5 | 0 | 51 | 0 | 0 | 0 | 19 | 8 | 33 | 18 | 56 | 166 | 0 | 22 | 1 | 50 | 0 | 8 | 5 | 0 | 144 | 33 | 70 | 0 | 150 | 0 | 0 | 0 | 275 | 0 | 5 | 0 | 122 | 0 | 0 | 60 | 0 | 52 | 11 | 90 | 64 | 148 | 0 | 0 | 5 | 0 | 2 | 16 | 17 | 0 | 0 | 26 | 100 | 300 | 90 | 25 | 54 | 124 | 0 |  | 532 | 0 | 325 | 0 | 49 | 0 | 0 | 0 | 0 | 0 | 0 | 0 | 14 | 0 | 0 | 0 | 0 | 0 | 0 | 0 | 0 | 0 | 0 | 0 | 0 | 22 | 0 | 5 | 0 | 0 | 150 | 0 | 0 | 0 | 0 | 0 | 0 | 35 | 0 | 180 | 0 | 331 | 0 | 0 | 113 | 0 | 35 | 0 | 0 | 90 | 0 | 35 | 0 | 0 |  | 4310 | 1916 | 6226 | 2704 | 532 | 1334 | 1364 | 150 | 47 | 0 | 56 | 39 | 0 | 98.08
10:00 | 0 | 0 | 72 | 0 | 196 | 101 | 0 | 391 | 337 |  | 0 | 0 | 0 | 7 | 48 | 0 | 0 | 0 | 0 | 0 | 0 | 0 | 40 | 0 | 0 | 0 | 0 | 0 | 0 | 0 | 25 | 32 | 24 | 33 | 8 | 0 | 45 | 0 | 0 | 0 | 0 | 0 | 0 | 0 | 0 |  | 19 | 0 | 0 | 0 | 0 | 0 | 17 | 8 | 70 | 0 | 0 | 20 | 45 | 150 | 8 | 0 | 5 | 5 | 0 | 43 | 0 | 0 | 0 | 19 | 8 | 33 | 18 | 60 | 139 | 0 | 22 | 2 | 50 | 0 | 8 | 5 | 0 | 145 | 20 | 10 | 0 | 143 | 0 | 0 | 0 | 260 | 0 | 2 | 0 | 145 | 0 | 0 | 60 | 0 | 95 | 15 | 90 | 68 | 143 | 0 | 0 | 35 | 0 | 3 | 16 | 17 | 0 | 0 | 26 | 100 | 300 | 90 | 36 | 55 | 123 | 0 |  | 580 | 0 | 325 | 0 | 49 | 0 | 0 | 0 | 0 | 0 | 0 | 0 | 17 | 0 | 0 | 0 | 0 | 0 | 0 | 17 | 0 | 0 | 0 | 0 | 0 | 22 | 0 | 5 | 0 | 0 | 150 | 0 | 0 | 0 | 0 | 0 | 0 | 31 | 0 | 180 | 0 | 353 | 0 | 0 | 113 | 0 | 35 | 0 | 0 | 70 | 0 | 35 | 0 | 0 |  | 4110 | 1982 | 6092 | 2489 | 580 | 1243 | 1452 | 150 | 45 | 17 | 60 | 56 | 0 | 98.08
11:00 | 0 | 0 | 65 | 0 | 170 | 104 | 0 | 395 | 338 |  | 0 | 0 | 0 | 14 | 48 | 0 | 0 | 0 | 0 | 0 | 5 | 0 | 60 | 0 | 0 | 0 | 5 | 0 | 15 | 0 | 25 | 32 | 24 | 33 | 8 | 0 | 46 | 0 | 0 | 0 | 0 | 0 | 0 | 0 | 0 |  | 19 | 0 | 0 | 0 | 0 | 0 | 19 | 8 | 100 | 0 | 0 | 20 | 99 | 190 | 8 | 0 | 5 | 5 | 0 | 43 | 0 | 0 | 0 | 19 | 8 | 33 | 19 | 62 | 119 | 0 | 22 | 2 | 50 | 0 | 8 | 30 | 0 | 144 | 32 | 30 | 0 | 189 | 0 | 0 | 0 | 305 | 0 | 2 | 0 | 160 | 0 | 0 | 89 | 0 | 101 | 17 | 90 | 68 | 143 | 0 | 0 | 35 | 0 | 4 | 48 | 17 | 0 | 0 | 26 | 100 | 30 | 90 | 43 | 55 | 124 | 0 |  | 498 | 0 | 330 | 0 | 49 | 0 | 0 | 0 | 0 | 0 | 0 | 0 | 16 | 0 | 0 | 0 | 0 | 0 | 0 | 22 | 0 | 0 | 0 | 0 | 0 | 22 | 0 | 8 | 0 | 0 | 150 | 0 | 0 | 0 | 0 | 0 | 0 | 31 | 0 | 202 | 0 | 375 | 0 | 0 | 111 | 0 | 55 | 0 | 0 | 100 | 0 | 36 | 0 | 0 |  | 4217 | 2005 | 6222 | 2384 | 498 | 1359 | 1635 | 150 | 46 | 22 | 62 | 66 | 0 | 98.07
12:00 | 0 | 0 | 80 | 0 | 170 | 101 | 0 | 385 | 336 |  | 0 | 0 | 0 | 64 | 48 | 0 | 0 | 0 | 0 | 0 | 24 | 0 | 88 | 0 | 0 | 0 | 17 | 0 | 35 | 0 | 25 | 32 | 24 | 33 | 8 | 0 | 46 | 0 | 0 | 0 | 0 | 0 | 0 | 0 | 0 |  | 19 | 0 | 0 | 0 | 0 | 0 | 19 | 12 | 100 | 0 | 0 | 20 | 99 | 157 | 8 | 0 | 5 | 15 | 0 | 43 | 0 | 0 | 0 | 16 | 8 | 33 | 19 | 64 | 118 | 0 | 22 | 2 | 60 | 0 | 8 | 30 | 0 | 144 | 31 | 30 | 0 | 189 | 0 | 0 | 0 | 310 | 0 | 5 | 0 | 230 | 0 | 0 | 130 | 0 | 111 | 18 | 90 | 57 | 135 | 0 | 0 | 35 | 0 | 4 | 65 | 48 | 0 | 0 | 26 | 100 | 20 | 90 | 46 | 55 | 121 | 0 |  | 439 | 0 | 315 | 0 | 52 | 0 | 0 | 0 | 0 | 0 | 0 | 0 | 19 | 0 | 0 | 0 | 0 | 0 | 0 | 44 | 0 | 0 | 0 | 0 | 0 | 22 | 0 | 8 | 0 | 0 | 150 | 0 | 0 | 0 | 0 | 0 | 0 | 33 | 0 | 210 | 0 | 410 | 0 | 0 | 111 | 0 | 78 | 0 | 0 | 113 | 0 | 13 | 0 | 0 |  | 4483 | 2017 | 6500 | 2347 | 439 | 1390 | 1950 | 150 | 46 | 44 | 64 | 70 | 0 | 98.07
13:00 | 0 | 0 | 59 | 0 | 160 | 101 | 0 | 377 | 338 |  | 0 | 0 | 0 | 65 | 55 | 0 | 0 | 0 | 0 | 15 | 48 | 0 | 100 | 0 | 0 | 0 | 54 | 0 | 35 | 0 | 25 | 32 | 24 | 33 | 8 | 0 | 47 | 0 | 0 | 0 | 0 | 0 | 0 | 0 | 0 |  | 18 | 0 | 0 | 0 | 0 | 0 | 19 | 17 | 100 | 0 | 0 | 20 | 99 | 155 | 8 | 0 | 5 | 15 | 0 | 51 | 0 | 0 | 0 | 16 | 8 | 33 | 19 | 62 | 99 | 0 | 22 | 2 | 60 | 0 | 8 | 30 | 0 | 143 | 32 | 30 | 0 | 189 | 0 | 0 | 0 | 310 | 0 | 2 | 0 | 253 | 0 | 0 | 140 | 0 | 112 | 17 | 90 | 68 | 130 | 0 | 0 | 45 | 0 | 4 | 168 | 54 | 0 | 0 | 26 | 100 | 30 | 90 | 43 | 55 | 121 | 0 |  | 580 | 0 | 295 | 0 | 115 | 0 | 0 | 0 | 0 | 0 | 0 | 0 | 21 | 0 | 0 | 0 | 0 | 0 | 0 | 43 | 0 | 0 | 0 | 0 | 0 | 22 | 0 | 8 | 0 | 0 | 150 | 0 | 0 | 0 | 0 | 0 | 0 | 33 | 0 | 201 | 0 | 377 | 0 | 0 | 111 | 0 | 113 | 0 | 0 | 113 | 0 | 13 | 0 | 0 |  | 4694 | 2195 | 6889 | 2265 | 580 | 1374 | 2302 | 150 | 47 | 43 | 62 | 66 | 6889 | 98.07
14:00 | 0 | 0 | 70 | 0 | 160 | 100 | 0 | 354 | 263 |  | 0 | 0 | 0 | 65 | 64 | 0 | 0 | 0 | 0 | 40 | 16 | 0 | 100 | 0 | 0 | 0 | 54 | 35 | 35 | 0 | 25 | 32 | 24 | 33 | 8 | 0 | 47 | 0 | 0 | 0 | 0 | 0 | 0 | 0 | 0 |  | 18 | 0 | 0 | 0 | 0 | 0 | 19 | 16 | 70 | 0 | 0 | 20 | 99 | 185 | 8 | 0 | 5 | 15 | 0 | 51 | 0 | 0 | 0 | 16 | 11 | 33 | 19 | 76 | 88 | 8 | 22 | 2 | 60 | 0 | 8 | 30 | 0 | 146 | 20 | 30 | 0 | 0 | 0 | 0 | 0 | 270 | 0 | 11 | 0 | 300 | 0 | 0 | 100 | 0 | 101 | 15 | 60 | 60 | 135 | 0 | 0 | 35 | 0 | 3 | 140 | 54 | 0 | 0 | 26 | 100 | 50 | 90 | 36 | 55 | 121 | 0 |  | 579 | 0 | 285 | 0 | 115 | 0 | 0 | 0 | 0 | 0 | 0 | 0 | 20 | 0 | 0 | 0 | 0 | 0 | 0 | 43 | 0 | 0 | 0 | 0 | 0 | 22 | 0 | 8 | 0 | 0 | 150 | 0 | 0 | 0 | 0 | 0 | 0 | 33 | 0 | 189 | 0 | 376 | 0 | 0 | 70 | 0 | 70 | 0 | 0 | 70 | 0 | 35 | 0 | 0 |  | 4362 | 2065 | 6427 | 2054 | 579 | 1277 | 2145 | 150 | 47 | 43 | 76 | 56 | 0 | 98.07
15:00 | 0 | 0 | 71 | 0 | 160 | 97 | 0 | 370 | 265 |  | 0 | 0 | 0 | 65 | 64 | 0 | 0 | 0 | 0 | 50 | 16 | 0 | 100 | 0 | 0 | 0 | 54 | 35 | 35 | 0 | 25 | 32 | 24 | 25 | 8 | 0 | 45 | 0 | 0 | 0 | 0 | 0 | 0 | 0 | 0 |  | 18 | 0 | 0 | 0 | 0 | 0 | 19 | 10 | 70 | 0 | 0 | 15 | 110 | 201 | 8 | 0 | 5 | 5 | 0 | 51 | 0 | 0 | 0 | 16 | 11 | 0 | 21 | 80 | 100 | 8 | 22 | 1 | 60 | 0 | 8 | 30 | 0 | 144 | 20 | 30 | 0 | 0 | 0 | 0 | 0 | 280 | 0 | 11 | 0 | 295 | 0 | 0 | 100 | 0 | 100 | 0 | 60 | 50 | 133 | 0 | 0 | 35 | 0 | 2 | 143 | 54 | 0 | 0 | 26 | 100 | 80 | 90 | 25 | 55 | 121 | 0 |  | 579 | 0 | 265 | 0 | 90 | 0 | 0 | 0 | 0 | 0 | 0 | 0 | 17 | 0 | 0 | 0 | 0 | 0 | 0 | 43 | 0 | 0 | 0 | 0 | 0 | 22 | 0 | 8 | 0 | 0 | 150 | 0 | 0 | 0 | 0 | 0 | 0 | 33 | 0 | 180 | 0 | 389 | 0 | 0 | 70 | 0 | 70 | 0 | 0 | 70 | 0 | 34 | 0 | 0 |  | 4364 | 2020 | 6384 | 2065 | 579 | 1279 | 2115 | 150 | 45 | 43 | 80 | 28 | 0 | 98.06
16:00 | 0 | 0 | 90 | 0 | 200 | 100 | 0 | 370 | 311 |  | 0 | 0 | 0 | 65 | 64 | 0 | 0 | 0 | 0 | 50 | 16 | 0 | 100 | 0 | 0 | 0 | 54 | 35 | 35 | 0 | 25 | 32 | 24 | 25 | 8 | 0 | 45 | 0 | 0 | 0 | 0 | 0 | 0 | 0 | 0 |  | 0 | 0 | 0 | 0 | 0 | 0 | 19 | 13 | 70 | 0 | 0 | 20 | 130 | 182 | 8 | 0 | 5 | 5 | 0 | 51 | 0 | 0 | 0 | 18 | 11 | 0 | 16 | 82 | 102 | 8 | 22 | 0 | 60 | 0 | 8 | 30 | 0 | 145 | 31 | 60 | 0 | 0 | 0 | 0 | 0 | 300 | 0 | 11 | 0 | 291 | 0 | 0 | 100 | 0 | 100 | 7 | 30 | 34 | 135 | 0 | 0 | 35 | 0 | 1 | 206 | 39 | 0 | 0 | 26 | 90 | 75 | 90 | 10 | 55 | 122 | 0 |  | 580 | 0 | 250 | 0 | 66 | 0 | 0 | 0 | 0 | 0 | 0 | 0 | 20 | 0 | 0 | 0 | 0 | 0 | 0 | 34 | 0 | 0 | 0 | 0 | 0 | 22 | 0 | 5 | 0 | 0 | 150 | 0 | 0 | 0 | 0 | 0 | 0 | 33 | 0 | 176 | 0 | 334 | 0 | 0 | 70 | 0 | 49 | 0 | 0 | 70 | 0 | 34 | 0 | 0 |  | 4502 | 1893 | 6395 | 2114 | 580 | 1329 | 2043 | 150 | 45 | 34 | 82 | 18 | 0 | 98.06
17:00 | 0 | 0 | 90 | 0 | 300 | 100 | 0 | 352 | 279 |  | 0 | 0 | 0 | 65 | 64 | 12 | 0 | 0 | 0 | 50 | 30 | 32 | 100 | 0 | 0 | 0 | 54 | 35 | 35 | 0 | 25 | 32 | 24 | 33 | 17 | 0 | 44 | 0 | 0 | 0 | 4 | 0 | 0 | 0 | 0 |  | 1 | 0 | 39 | 10 | 36 | 0 | 19 | 19 | 90 | 0 | 0 | 15 | 155 | 181 | 8 | 0 | 5 | 5 | 0 | 51 | 0 | 0 | 9 | 18 | 11 | 0 | 16 | 88 | 102 | 26 | 22 | 0 | 60 | 0 | 8 | 30 | 0 | 141 | 32 | 60 | 0 | 0 | 0 | 0 | 0 | 290 | 0 | 11 | 0 | 286 | 0 | 0 | 100 | 0 | 100 | 0 | 30 | 34 | 140 | 0 | 18 | 42 | 0 | 0 | 206 | 54 | 0 | 0 | 26 | 90 | 75 | 90 | 1 | 55 | 121 | 0 |  | 486 | 0 | 250 | 0 | 66 | 0 | 0 | 0 | 0 | 0 | 0 | 0 | 13 | 12 | 0 | 0 | 0 | 0 | 0 | 66 | 0 | 0 | 0 | 8 | 0 | 22 | 0 | 5 | 0 | 0 | 150 | 0 | 0 | 0 | 0 | 0 | 0 | 33 | 0 | 173 | 0 | 283 | 17 | 0 | 70 | 15 | 49 | 0 | 0 | 70 | 0 | 35 | 0 | 33 |  | 4803 | 1856 | 6659 | 2237 | 486 | 1236 | 2280 | 150 | 44 | 137 | 88 | 1 | 0 | 98.06
18:00 | 0 | 0 | 90 | 0 | 320 | 104 | 0 | 356 | 358 |  | 0 | 0 | 0 | 65 | 80 | 15 | 0 | 0 | 0 | 60 | 50 | 48 | 100 | 0 | 0 | 0 | 54 | 35 | 35 | 0 | 25 | 18 | 24 | 33 | 35 | 0 | 43 | 0 | 0 | 0 | 25 | 0 | 0 | 0 | 0 |  | 12 | 0 | 102 | 50 | 55 | 1 | 19 | 22 | 110 | 0 | 0 | 15 | 210 | 205 | 8 | 0 | 22 | 5 | 0 | 51 | 0 | 0 | 25 | 18 | 11 | 0 | 22 | 104 | 103 | 49 | 22 | 0 | 60 | 0 | 32 | 40 | 0 | 145 | 32 | 71 | 0 | 50 | 0 | 0 | 0 | 310 | 0 | 11 | 0 | 300 | 0 | 0 | 122 | 0 | 105 | 0 | 100 | 40 | 142 | 0 | 24 | 72 | 0 | 0 | 178 | 0 | 0 | 0 | 35 | 100 | 146 | 90 | 0 | 55 | 122 | 0 |  | 722 | 0 | 250 | 0 | 99 | 0 | 0 | 0 | 0 | 0 | 0 | 0 | 28 | 16 | 0 | 0 | 0 | 24 | 0 | 77 | 12 | 0 | 0 | 8 | 0 | 22 | 0 | 11 | 0 | 0 | 150 | 0 | 0 | 0 | 0 | 0 | 0 | 55 | 0 | 159 | 0 | 427 | 53 | 0 | 96 | 32 | 49 | 0 | 0 | 100 | 0 | 35 | 0 | 54 |  | 5596 | 2479 | 8075 | 2487 | 722 | 1568 | 2750 | 150 | 43 | 251 | 104 | 0 | 0 | 98.06
18:30 | 0 | 0 | 0 | 0 | 0 | 0 | 0 | 0 | 0 |  | 0 | 0 | 0 | 0 | 0 | 0 | 0 | 0 | 0 | 0 | 0 | 0 | 0 | 0 | 0 | 0 | 0 | 0 | 0 | 0 | 0 | 0 | 0 | 0 | 0 | 0 | 0 | 0 | 0 | 0 | 0 | 0 | 0 | 0 | 0 |  | 0 | 0 | 0 | 0 | 0 | 0 | 0 | 0 | 0 | 0 | 0 | 0 | 0 | 0 | 0 | 0 | 0 | 0 | 0 | 0 | 0 | 0 | 0 | 0 | 0 | 0 | 0 | 0 | 0 | 0 | 0 | 0 | 0 | 0 | 0 | 0 | 0 | 0 | 0 | 0 | 0 | 0 | 0 | 0 | 0 | 0 | 0 | 0 | 0 | 0 | 0 | 0 | 0 | 0 | 0 | 0 | 0 | 0 | 0 | 0 | 0 | 0 | 0 | 0 | 0 | 0 | 0 | 0 | 0 | 0 | 0 | 0 | 0 | 0 | 0 | 0 |  | 0 | 0 | 0 | 0 | 0 | 0 | 0 | 0 | 0 | 0 | 0 | 0 | 0 | 0 | 0 | 0 | 0 | 0 | 0 | 0 | 0 | 0 | 0 | 0 | 0 | 0 | 0 | 0 | 0 | 0 | 0 | 0 | 0 | 0 | 0 | 0 | 0 | 0 | 0 | 0 | 0 | 0 | 0 | 0 | 0 | 0 | 0 | 0 | 0 | 0 | 0 | 0 | 0 | 0 |  | 0 | 0 | 0 | 0 | 0 | 0 | 0 | 0 | 0 | 0 | 0 | 0 | 0 | 0
19:00 | 0 | 0 | 90 | 0 | 330 | 104 | 0 | 366 | 359 |  | 0 | 0 | 0 | 86 | 64 | 0 | 0 | 0 | 0 | 100 | 65 | 64 | 100 | 0 | 0 | 1 | 54 | 35 | 35 | 0 | 25 | 32 | 24 | 33 | 51 | 0 | 43 | 0 | 0 | 0 | 25 | 0 | 0 | 0 | 0 |  | 13 | 0 | 102 | 100 | 81 | 0 | 19 | 28 | 70 | 0 | 0 | 15 | 275 | 162 | 8 | 0 | 17 | 5 | 0 | 51 | 0 | 0 | 41 | 19 | 11 | 0 | 22 | 102 | 105 | 66 | 22 | 0 | 60 | 0 | 49 | 50 | 0 | 144 | 32 | 73 | 0 | 70 | 0 | 0 | 0 | 300 | 16 | 11 | 0 | 300 | 0 | 0 | 200 | 0 | 109 | 0 | 100 | 87 | 143 | 0 | 24 | 96 | 0 | 0 | 0 | 0 | 0 | 0 | 65 | 100 | 396 | 90 | 0 | 55 | 117 | 0 |  | 722 | 0 | 245 | 0 | 115 | 0 | 0 | 0 | 0 | 0 | 40 | 0 | 27 | 48 | 0 | 0 | 0 | 50 | 0 | 77 | 24 | 0 | 0 | 52 | 0 | 22 | 0 | 11 | 0 | 0 | 150 | 0 | 0 | 0 | 0 | 0 | 0 | 87 | 32 | 170 | 0 | 431 | 105 | 0 | 113 | 67 | 49 | 0 | 0 | 113 | 0 | 35 | 0 | 54 |  | 6107 | 2839 | 8946 | 2792 | 722 | 1629 | 3215 | 150 | 43 | 293 | 102 | 0 | 0 | 98.05
19:30 | 0 | 0 | 90 | 0 | 330 | 104 | 0 | 350 | 359 |  | 0 | 0 | 0 | 100 | 64 | 0 | 0 | 0 | 0 | 100 | 40 | 64 | 100 | 0 | 0 | 12 | 54 | 35 | 35 | 0 | 25 | 32 | 24 | 33 | 51 | 0 | 44 | 0 | 0 | 0 | 25 | 0 | 0 | 0 | 0 |  | 18 | 0 | 85 | 10 | 0 | 23 | 19 | 30 | 70 | 0 | 0 | 15 | 270 | 160 | 8 | 0 | 5 | 5 | 0 | 51 | 0 | 0 | 43 | 19 | 11 | 0 | 22 | 102 | 106 | 72 | 22 | 0 | 60 | 0 | 52 | 50 | 0 | 143 | 33 | 73 | 0 | 70 | 19 | 0 | 0 | 290 | 16 | 11 | 0 | 300 | 0 | 0 | 200 | 0 | 114 | 0 | 100 | 100 | 143 | 0 | 8 | 105 | 0 | 0 | 0 | 0 | 0 | 0 | 65 | 100 | 415 | 90 | 0 | 55 | 123 | 0 |  | 722 | 0 | 240 | 0 | 115 | 0 | 0 | 0 | 0 | 0 | 40 | 0 | 28 | 48 | 0 | 0 | 0 | 44 | 0 | 77 | 24 | 0 | 0 | 52 | 0 | 22 | 0 | 11 | 0 | 0 | 150 | 0 | 0 | 0 | 0 | 0 | 0 | 90 | 0 | 168 | 0 | 420 | 105 | 0 | 113 | 67 | 0 | 0 | 0 | 113 | 0 | 35 | 0 | 55 |  | 5972 | 2739 | 8711 | 2789 | 722 | 1617 | 3017 | 150 | 44 | 270 | 102 | 0 | 0 | 0
20:00 | 0 | 0 | 92 | 0 | 330 | 104 | 0 | 349 | 357 |  | 0 | 0 | 0 | 100 | 64 | 0 | 0 | 0 | 0 | 100 | 40 | 64 | 100 | 0 | 0 | 12 | 54 | 35 | 35 | 0 | 25 | 32 | 24 | 33 | 51 | 0 | 45 | 0 | 0 | 0 | 0 | 0 | 0 | 0 | 0 |  | 18 | 0 | 51 | 0 | 0 | 25 | 19 | 40 | 70 | 0 | 0 | 40 | 270 | 160 | 8 | 0 | 5 | 5 | 0 | 51 | 0 | 0 | 43 | 19 | 11 | 33 | 22 | 102 | 105 | 72 | 22 | 0 | 60 | 0 | 53 | 50 | 0 | 144 | 33 | 73 | 0 | 70 | 18 | 0 | 0 | 285 | 16 | 11 | 0 | 300 | 0 | 0 | 200 | 0 | 113 | 0 | 70 | 100 | 150 | 0 | 8 | 105 | 0 | 0 | 65 | 0 | 0 | 0 | 65 | 100 | 415 | 90 | 0 | 55 | 123 | 0 |  | 719 | 0 | 230 | 0 | 115 | 0 | 0 | 0 | 0 | 0 | 40 | 0 | 28 | 32 | 0 | 0 | 0 | 50 | 0 | 68 | 24 | 0 | 0 | 44 | 0 | 22 | 0 | 11 | 0 | 0 | 150 | 0 | 0 | 0 | 0 | 0 | 0 | 90 | 0 | 167 | 0 | 387 | 105 | 0 | 113 | 67 | 0 | 0 | 0 | 113 | 0 | 35 | 0 | 54 |  | 6009 | 2664 | 8673 | 2836 | 719 | 1588 | 3000 | 150 | 45 | 233 | 102 | 0 | 0 | 98.05
21:00 | 0 | 0 | 90 | 0 | 330 | 104 | 0 | 349 | 364 |  | 0 | 0 | 0 | 100 | 64 | 0 | 0 | 0 | 0 | 100 | 7 | 64 | 100 | 0 | 0 | 0 | 54 | 35 | 17 | 0 | 25 | 32 | 24 | 33 | 51 | 0 | 46 | 0 | 0 | 0 | 0 | 0 | 0 | 0 | 0 |  | 18 | 0 | 17 | 0 | 0 | 42 | 19 | 41 | 70 | 0 | 0 | 65 | 250 | 127 | 8 | 0 | 5 | 5 | 0 | 51 | 0 | 0 | 43 | 19 | 11 | 33 | 22 | 100 | 107 | 72 | 22 | 0 | 60 | 0 | 53 | 50 | 0 | 144 | 33 | 73 | 0 | 70 | 18 | 0 | 0 | 280 | 16 | 11 | 0 | 300 | 0 | 0 | 200 | 0 | 113 | 0 | 0 | 68 | 150 | 0 | 0 | 105 | 0 | 0 | 70 | 19 | 0 | 0 | 65 | 100 | 415 | 90 | 0 | 55 | 124 | 0 |  | 718 | 0 | 220 | 0 | 115 | 0 | 0 | 0 | 0 | 0 | 16 | 0 | 28 | 16 | 0 | 0 | 0 | 50 | 0 | 68 | 0 | 0 | 0 | 16 | 0 | 22 | 0 | 11 | 0 | 0 | 150 | 0 | 0 | 0 | 0 | 0 | 0 | 93 | 0 | 160 | 0 | 402 | 105 | 0 | 113 | 32 | 0 | 0 | 0 | 113 | 0 | 35 | 0 | 54 |  | 5818 | 2537 | 8355 | 2791 | 718 | 1609 | 2742 | 150 | 46 | 199 | 100 | 0 | 0 | 98.05
22:00 | 0 | 0 | 106 | 0 | 330 | 105 | 0 | 349 | 331 |  | 0 | 0 | 0 | 100 | 80 | 0 | 0 | 0 | 0 | 100 | 7 | 32 | 100 | 0 | 0 | 0 | 54 | 35 | 17 | 0 | 25 | 32 | 24 | 33 | 0 | 0 | 46 | 0 | 0 | 0 | 0 | 0 | 0 | 0 | 0 |  | 18 | 0 | 0 | 0 | 0 | 0 | 19 | 41 | 70 | 0 | 0 | 90 | 250 | 175 | 8 | 0 | 5 | 5 | 0 | 51 | 0 | 0 | 30 | 19 | 11 | 33 | 22 | 90 | 107 | 32 | 22 | 0 | 60 | 0 | 53 | 50 | 0 | 147 | 34 | 73 | 0 | 70 | 18 | 0 | 0 | 270 | 16 | 11 | 0 | 300 | 0 | 0 | 200 | 0 | 113 | 0 | 0 | 68 | 150 | 0 | 0 | 105 | 0 | 0 | 70 | 54 | 0 | 0 | 65 | 100 | 415 | 0 | 0 | 55 | 124 | 0 |  | 718 | 0 | 210 | 0 | 115 | 0 | 0 | 0 | 0 | 0 | 0 | 0 | 28 | 16 | 0 | 0 | 0 | 0 | 0 | 68 | 0 | 0 | 0 | 0 | 0 | 22 | 0 | 8 | 0 | 0 | 150 | 0 | 0 | 0 | 0 | 0 | 0 | 95 | 0 | 156 | 0 | 353 | 53 | 0 | 113 | 12 | 0 | 0 | 0 | 113 | 0 | 34 | 0 | 54 |  | 5625 | 2318 | 7943 | 2867 | 718 | 1519 | 2453 | 150 | 46 | 100 | 90 | 0 | 0 | 98.05
23:00 | 0 | 0 | 116 | 0 | 330 | 105 | 0 | 355 | 277 |  | 0 | 0 | 0 | 75 | 58 | 0 | 0 | 0 | 0 | 0 | 0 | 0 | 100 | 0 | 0 | 0 | 0 | 0 | 0 | 0 | 25 | 32 | 24 | 33 | 0 | 0 | 0 | 30 | 0 | 0 | 0 | 0 | 0 | 0 | 0 |  | 19 | 0 | 0 | 0 | 0 | 0 | 19 | 41 | 70 | 0 | 0 | 110 | 250 | 191 | 8 | 0 | 5 | 5 | 0 | 51 | 0 | 0 | 0 | 19 | 11 | 33 | 22 | 84 | 107 | 0 | 22 | 0 | 60 | 0 | 53 | 50 | 0 | 143 | 33 | 73 | 0 | 70 | 18 | 0 | 0 | 280 | 16 | 11 | 0 | 95 | 0 | 0 | 180 | 0 | 126 | 0 | 0 | 68 | 100 | 0 | 0 | 35 | 0 | 0 | 71 | 54 | 0 | 0 | 65 | 100 | 415 | 0 | 0 | 55 | 124 | 0 |  | 802 | 0 | 180 | 0 | 115 | 0 | 0 | 0 | 0 | 0 | 0 | 0 | 25 | 16 | 0 | 0 | 0 | 0 | 0 | 0 | 0 | 0 | 0 | 0 | 0 | 22 | 0 | 8 | 0 | 0 | 150 | 0 | 0 | 0 | 0 | 0 | 0 | 73 | 0 | 145 | 0 | 384 | 0 | 0 | 113 | 0 | 0 | 0 | 0 | 70 | 0 | 36 | 0 | 54 |  | 4922 | 2193 | 7115 | 2873 | 802 | 1483 | 1693 | 150 | 30 | 0 | 84 | 0 | 0 | 98.04
24:00 | 0 | 0 | 138 | 0 | 330 | 105 | 0 | 370 | 277 |  | 0 | 0 | 0 | 0 | 40 | 0 | 0 | 0 | 0 | 0 | 0 | 0 | 100 | 0 | 0 | 0 | 0 | 0 | 0 | 0 | 25 | 33 | 24 | 33 | 0 | 0 | 0 | 30 | 0 | 0 | 0 | 0 | 0 | 0 | 0 |  | 19 | 0 | 0 | 0 | 0 | 0 | 19 | 40 | 70 | 0 | 0 | 130 | 250 | 194 | 8 | 0 | 5 | 5 | 0 | 51 | 0 | 0 | 0 | 19 | 11 | 33 | 22 | 78 | 108 | 0 | 22 | 0 | 60 | 0 | 53 | 50 | 0 | 144 | 33 | 73 | 0 | 70 | 0 | 0 | 0 | 310 | 0 | 11 | 0 | 45 | 0 | 0 | 150 | 0 | 84 | 0 | 0 | 34 | 100 | 0 | 0 | 0 | 0 | 0 | 70 | 54 | 0 | 0 | 65 | 100 | 415 | 48 | 0 | 55 | 124 | 0 |  | 643 | 0 | 180 | 0 | 71 | 0 | 0 | 0 | 0 | 0 | 0 | 0 | 24 | 0 | 0 | 0 | 0 | 0 | 0 | 0 | 0 | 0 | 0 | 0 | 0 | 22 | 0 | 5 | 0 | 0 | 150 | 0 | 0 | 0 | 0 | 0 | 0 | 52 | 0 | 130 | 0 | 378 | 0 | 0 | 113 | 0 | 0 | 0 | 0 | 35 | 0 | 36 | 0 | 54 |  | 4737 | 1893 | 6630 | 2884 | 643 | 1484 | 1361 | 150 | 30 | 0 | 78 | 0 | 0 | 98.04
KWH | 0 | 0 | 1947000 | 0 | 6736227 | 2386772 | 0 | 8868860 | 7708000 |  | 0 | 1032600 | 0 | 988800 | 1104000 | 39030 | 0 | 0 | 0 | 727680 | 358992 | 307200 | 1509285 | 0 | 0 | 25104 | 561240 | 476027 | 395303 | 0 | 600000 | 711360 | 589400 | 786000 | 308952 | 0 | 1023622 | 48000 | 0 | 0 | 78516 | 0 | 0 | 0 | 0 |  | 325920 | 0 | 335398 | 137280 | 181440 | 98880 | 449136 | 713760 | 1858568 | 0 | 0 | 962600 | 3574000 | 3843000 | 200727 | 409540 | 157464 | 177120 | 0 | 1193112 | 0 | 0 | 199162 | 425412 | 241200 | 672600 | 479420 | 1820160 | 3061080 | 366720 | 488484 | 0 | 1328000 | 0 | 459000 | 657144 | 0 | 3287000 | 748704 | 1351680 | 0 | 3017310 | 79000 | 0 | 0 | 7252750 | 97680 | 165048 | 0 | 4275489 | 0 | 0 | 2325600 | 0 | 1760980 | 106515 | 1040640 | 1462080 | 2714836 | 0 | 91200 | 925968 | 0 | 26040 | 1625891 | 695868 | 0 | 0 | 963480 | 1999680 | 5656000 | 1479360 | 276090 | 1205280 | 2963236 | 0 |  | 13504000 | 0 | 6790464 | 0 | 1534080 | 0 | 0 | 0 | 0 | 0 | 118500 | 0 | 490700 | 155424 | 0 | 0 | 0 | 145952 | 0 | 666256 | 64500 | 0 | 0 | 145400 | 0 | 515760 | 0 | 169362 | 0 | 0 | 3676800 | 0 | 0 | 0 | 0 | 0 | 0 | 1298195 | 39360 | 4534982 | 0 | 9017672 | 456960 | 0 | 1976544 | 253872 | 758400 | 0 | 0 | 1573056 | 0 | 841800 | 0 | 388800 |  | 111727702 | 49116839 | 160844541 | 62734901 | 13504000 | 35296792 | 40876815 | 3676800 | 1071622 | 1454806 | 1820160 | 408645 | 0
Fuel Cost | 0 | 0 | 2842620 | 0 | 7477211.97 | 3150539.04 | 0 | 8957548.6 | 7939240 |  | 0 | 1125534 | 0 | 7504992 | 7606560 | 330193.8 | 0 | 0 | 0 | 5479430.4 | 3274007.04 | 3022848 | 13915607.7 | 0 | 0 | 228195.36 | 4097052 | 3679688.71 | 3897687.58 | 0 | 450000 | 0 | 0 | 0 | 2987565.84 | 0 | 276377.94 | 12960 | 0 | 0 | 729413.64 | 0 | 0 | 0 | 0 |  | 0 | 0 | 3253360.6 | 1311024 | 1578528 | 783129.6 | 565911.36 | 2119867.2 | 2750680.64 | 0 | 0 | 712324 | 3574000 | 3535560 | 258937.83 | 470971 | 177934.32 | 247968 | 0 | 2040221.52 | 0 | 0 | 1901997.1 | 540273.24 | 180900 | 1177050 | 359565 | 13651200 | 3244744.8 | 3329817.6 | 620374.68 | 0 | 2177920 | 0 | 817020 | 1025144.64 | 0 | 3418480 | 1474946.88 | 2581708.8 | 0 | 5219946.3 | 173010 | 0 | 0 | 7325277.5 | 73260 | 125436.48 | 0 | 32322696.84 | 0 | 0 | 12093120 | 0 | 17328043.2 | 1245160.35 | 8481216 | 15863568 | 19139593.8 | 0 | 831744 | 8750397.6 | 0 | 0 | 12291735.96 | 6061010.28 | 0 | 0 | 8257023.6 | 13317868.8 | 0 | 0 | 0 | 0 | 0 | 0 |  | 77783040 | 0 | 7129987.2 | 0 | 12057868.8 | 0 | 0 | 0 | 0 | 0 | 1234770 | 0 | 760585 | 1516938.24 | 0 | 0 | 0 | 1436167.68 | 0 | 5896365.6 | 496650 | 0 | 0 | 1408926 | 0 | 990259.2 | 0 | 128207.034 | 0 | 0 | 19928256 | 0 | 0 | 0 | 0 | 0 | 0 | 1947292.5 | 669513.6 | 5305928.94 | 0 | 8927495.28 | 4770662.4 | 0 | 18757402.56 | 2396551.68 | 5885184 | 0 | 0 | 11624883.84 | 0 | 0 | 0 | 0 |  | 317766943.14 | 191052935.554 | 508819878.694 | 62864792.444 | 77783040 | 41257090.51 | 278192259.57 | 19928256 | 289337.94 | 13608741.88 | 13651200 | 1245160.35 | 0
Yesterday Day Peak | 0 | 0 | 80 | 0 | 170 | 101 | 0 | 385 | 336 |  | 0 | 0 | 0 | 64 | 48 | 0 | 0 | 0 | 0 | 0 | 24 | 0 | 88 | 0 | 0 | 0 | 17 | 0 | 35 | 0 | 25 | 32 | 24 | 33 | 8 | 0 | 46 | 0 | 0 | 0 | 0 | 0 | 0 | 0 | 0 |  | 19 | 0 | 0 | 0 | 0 | 0 | 19 | 12 | 100 | 0 | 0 | 20 | 99 | 157 | 8 | 0 | 5 | 15 | 0 | 43 | 0 | 0 | 0 | 16 | 8 | 33 | 19 | 64 | 118 | 0 | 22 | 2 | 60 | 0 | 8 | 30 | 0 | 144 | 31 | 30 | 0 | 189 | 0 | 0 | 0 | 310 | 0 | 5 | 0 | 230 | 0 | 0 | 130 | 0 | 111 | 18 | 90 | 57 | 135 | 0 | 0 | 35 | 0 | 4 | 65 | 48 | 0 | 0 | 26 | 100 | 20 | 90 | 46 | 55 | 121 | 0 |  | 439 | 0 | 315 | 0 | 52 | 0 | 0 | 0 | 0 | 0 | 0 | 0 | 19 | 0 | 0 | 0 | 0 | 0 | 0 | 44 | 0 | 0 | 0 | 0 | 0 | 22 | 0 | 8 | 0 | 0 | 150 | 0 | 0 | 0 | 0 | 0 | 0 | 33 | 0 | 210 | 0 | 410 | 0 | 0 | 111 | 0 | 78 | 0 | 0 | 113 | 0 | 13 | 0 | 0 |  | 6500 | DayPeak
Yesterday Evening Peak | 0 | 0 | 90 | 0 | 330 | 104 | 0 | 366 | 359 | 0 | 0 | 0 | 0 | 86 | 64 | 0 | 0 | 0 | 0 | 100 | 65 | 64 | 100 | 0 | 0 | 1 | 54 | 35 | 35 | 0 | 25 | 32 | 24 | 33 | 51 | 0 | 43 | 0 | 0 | 0 | 25 | 0 | 0 | 0 | 0 | 0 | 13 | 0 | 102 | 100 | 81 | 0 | 19 | 28 | 70 | 0 | 0 | 15 | 275 | 162 | 8 | 0 | 17 | 5 | 0 | 51 | 0 | 0 | 41 | 19 | 11 | 0 | 22 | 102 | 105 | 66 | 22 | 0 | 60 | 0 | 49 | 50 | 0 | 144 | 32 | 73 | 0 | 70 | 0 | 0 | 0 | 300 | 16 | 11 | 0 | 300 | 0 | 0 | 200 | 0 | 109 | 0 | 100 | 87 | 143 | 0 | 24 | 96 | 0 | 0 | 0 | 0 | 0 | 0 | 65 | 100 | 396 | 90 | 0 | 55 | 117 | 0 |  | 722 | 0 | 245 | 0 | 115 | 0 | 0 | 0 | 0 | 0 | 40 | 0 | 27 | 48 | 0 | 0 | 0 | 50 | 0 | 77 | 24 | 0 | 0 | 52 | 0 | 22 | 0 | 11 | 0 | 0 | 150 | 0 | 0 | 0 | 0 | 0 | 0 | 87 | 32 | 170 | 0 | 431 | 105 | 0 | 113 | 67 | 49 | 0 | 0 | 113 | 0 | 35 | 0 | 54 |  | 8946 | EvPeak
Forecast for Evening | 0 | 0 | 120 | 0 | 330 | 50 | 0 | 412 | 360 | 0 | 0 | 0 | 0 | 100 | 100 | 55 | 0 | 0 | 0 | 100 | 100 | 150 | 100 | 0 | 0 | 50 | 54 | 55 | 55 | 19 | 25 | 33 | 17 | 33 | 52 | 0 | 45 | 30 | 0 | 0 | 25 | 0 | 0 | 0 | 0 | 0 | 22 |  | 102 | 100 | 102 | 50 | 19 | 20 | 0 |  | 0 | 300 | 360 | 130 | 8 | 0 | 5 | 5 | 0 | 51 | 0 | 50 | 43 | 19 | 11 | 33 | 21 | 148 | 110 | 95 | 22 | 0 | 50 | 30 | 8 | 20 | 0 | 155 | 33 | 72 | 0 | 200 | 20 | 0 | 0 | 320 | 16 | 11 | 200 | 300 | 300 | 100 | 200 | 100 | 149 | 0 | 100 | 200 | 150 | 0 | 115 | 105 | 100 | 0 | 300 | 54 | 110 | 114 | 113 | 100 | 400 | 90 | 0 | 162 | 124 | 0 |  | 830 | 16 | 250 | 0 | 115 | 220 | 0 | 0 | 35 | 70 | 40 | 0 | 26 | 110 | 0 | 0 | 0 | 50 | 40 | 100 | 35 | 50 | 50 | 52 | 34 | 22 | 0 | 11 | 0 | 0 | 150 | 0 | 0 | 0 | 0 | 0 | 0 | 90 | 100 | 220 | 0 | 400 | 105 | 200 | 113 | 100 | 113 | 0 | 0 | 113 | 0 | 36 |  | 0
Forecast for Day | 0 | 0 | 120 | 0 | 330 | 50 | 0 | 412 | 360 | 0 | 0 | 0 | 0 | 100 | 100 | 55 | 0 | 0 | 0 | 100 | 100 | 150 | 100 | 0 | 0 | 50 | 54 | 55 | 55 | 19 | 25 | 33 | 17 | 33 | 52 | 0 | 45 | 30 | 0 | 0 | 25 | 0 | 0 | 0 | 0 | 0 | 22 |  | 102 | 100 | 102 | 50 | 19 | 10 | 0 |  | 0 | 300 | 360 | 130 | 8 | 0 | 5 | 5 | 0 | 51 | 0 | 0 | 43 | 19 | 11 | 33 | 21 | 139 | 110 | 95 | 22 | 1.6 | 50 | 0 | 8 | 20 | 0 | 155 | 33 | 72 | 0 | 100 | 20 | 0 | 0 | 320 | 16 | 11 | 0 | 300 | 100 | 50 | 200 | 60 | 149 | 20 | 100 | 200 | 150 | 0 | 115 | 105 | 100 | 5 | 300 | 54 | 110 | 114 | 113 | 100 | 400 | 90 | 50 | 162 | 124 | 0 |  | 589 | 0 | 250 | 0 | 115 | 0 | 0 | 0 | 35 | 70 | 40 | 0 | 24 | 110 | 0 | 0 | 0 | 0 | 0 | 100 | 35 | 50 | 50 | 52 | 0 | 22 | 0 | 11 | 0 | 0 | 150 | 0 | 0 | 0 | 0 | 0 | 0 | 90 | 50 | 220 | 0 | 400 | 105 | 100 | 113 | 100 | 113 | 0 | 8 | 113 | 0 | 36 |  | 0
Generation at 08:00(Today) | 0 | 0 | 158 | 0 | 330 | 104 | 0 | 413 | 346 | 0 | 0 | 0 | 0 | 0 | 15 | 0 | 0 | 0 | 0 | 0 | 0 | 0 | 0 | 0 | 0 | 0 | 0 | 0 | 0 | 0 | 25 | 32 | 24 |  | 0 | 0 | 0 | 30 | 0 | 0 | 0 | 0 | 0 | 0 | 0 | 0 | 19 | 0 | 0 | 0 | 0 | 22 | 17 | 15 | 70 | 0 | 0 | 280 | 250 | 129 | 8 | 0 | 5 | 5 | 0 | 51 | 0 | 0 | 0 | 19 | 11 | 33 | 22 | 74 | 109 | 0 | 22 | 0 | 60 | 0 | 8 | 5 | 0 | 145 | 33 | 69 | 0 | 90 | 0 | 0 | 0 | 330 | 0 | 5 | 0 | 46 | 0 | 0 | 149 | 0 | 5 | 6 | 40 | 52 | 150 | 0 | 0 | 4 | 0 | 1 | 49 | 0 | 0 | 0 | 4 | 100 | 415 | 37 | 10 | 55 | 125 | 0 | 0 | 530 | 0 | 220 | 0 | 92 | 0 | 0 | 0 | 0 | 0 | 0 | 0 | 13 | 0 | 0 | 0 | 0 | 0 | 0 | 0 | 0 | 0 | 0 | 0 | 0 | 22 | 0 | 8 | 0 | 0 | 150 | 0 | 0 | 0 | 0 | 0 | 0 | 80 | 0 | 177 | 0 | 432 | 0 | 0 | 58 | 0 | 77 | 0 | 1 | 0 | 0 | 22 | 0 | 0 | 0
199
| Minimum Generation |  | 5153 | 4:00
| Highest Generation |  | 8946 | 19:00
| Day Peak Generation |  | 6500 | 12:00
| Evening Peak Generation |  | 8946 | 19:00
| HVDC Max Flow |  | 802 | 23:00
| HVDC EvPeak Flow |  | 722 | 19:00
| Load factor L.F |  | 74.91%

## P1
POWER GRID COMPANY OF BANGLADESH LTD.
|  |  | NATIONAL LOAD DESPATCH CENTER |  |  |  |  | QF-LDC-08
|  |  | DAILY REPORT |  |  |  |  | Page -1
[6 empty] | Reporting Date : | 2021-01-03
Till now the maximum generation is : - |  |  | 12893 MW | 21:00 | Hrs on | 2019-05-29
The Summary of Yesterday's |  | 2021-01-02 | Generation & Demand |  | Today's Actual Min Gen. & Probable Gen. & Demand
Day Peak Generation : |  | 6500 | MW Hour : | 12:00 | Min. Gen. at | 5:00 | 5435 | MW
Evening Peak Generation : |  | 8946 | MW Hour : | 19:00 | Available Max Generation : |  | 12813 | MW
E.P. Demand (at gen end) : |  | 8946 | MW Hour : | 19:00 | Max Demand (Evening) : |  | 9000 | MW
Maximum Generation : |  | 8946 | MW Hour : | 19:00 | Reserve(Generation end) |  | 3813 | MW
Total Gen. (MKWH) : |  | 160.8445 | System Load Factor : | 74.91% | Load Shed : |  | 0 | MW
EXPORT / IMPORT THROUGH EAST-WEST INTERCONNECTOR
Export from East grid to West grid :- Maximum |  |  | -270 | MW at | 20:00 | Energy |  | MKWHR.
Import from West grid to East grid :- Maximum |  |  | - | MW at | - | Energy | - | MKWHR.
| Water Level of Kaptai Lake at 6:00 A M on |  | 2021-01-03
Actual : | 98.03 | Ft.(MSL) , | Rule curve : | 102.62 | Ft.( MSL )
Gas Consumed : | Total = | 781.97 | MMCFD. | Oil Consumed (PDB) :
[6 empty] | HSD : |  | Liter
[6 empty] | FO : |  | Liter
Cost of the Consumed Fuel (PDB+Pvt) : |  | Gas : | 104121882.954
: |  | Coal : | 19928256 | Oil : | 291801001.45 | Total : | 415851140.404
Load Shedding & Other Information
Area | Yesterday |  |  |  | Today
|  |  | Estimated Demand (S/S end) |  | Estimated Shedding (S/S end) |  | Rates of Shedding
| MW |  | MW |  |  | MW | (On Estimated Demand)
Dhaka | 0 | 0:00 | 3161.0601 |  |  | 0 | 0%
Chittagong Area | 0 | 0:00 | 1069.2304 |  |  | 0 | 0%
Khulna Area | 0 | 0:00 | 956.9785 |  |  | 0 | 0%
Rajshahi Area | 0 | 0:00 | 864.3499 |  |  | 0 | 0%
Cumilla Area | 0 | 0:00 | 781.2995 |  |  | 0 | 0%
Mymensingh Area | 0 | 0:00 | 630.4666 |  |  | 0 | 0%
Sylhet Area | 0 | 0:00 | 359.8673 |  |  | 0 | 0%
Barisal Area | 0 | 0:00 | 162.5225 |  |  | 0 | 0%
Rangpur Area | 0 | 0:00 | 486.2121 |  |  | 0 | 0%
Total | 0 |  | 8471.9868 |  |  | 0
Information of the Generating Units under shut down.
| Planned Shut- Down |  |  | Forced Shut- Down
1) Barapukuria ST: Unit-2
2) Baghabari-71 &100 MW
3) Ghorasal Unit-1,2, 3 ,5
4) Shahjibazar 330 MW GT-2
5) Kaptai-1,2,3,5
6) Raozan #1,2
7) Siddirganj-335 MW
8) Sirajganj #1,2 CCPP
9) Megnaghat-450 MW
Additional Information of Machines, lines, Interruption / Forced Load shed etc.
|  | Description |  |  | Comments on Power Interruption
a) Cox'sbazar 132/33 kV T-3 transformer was under shut down from 08:18 to 13:43 for A/M.
b) Bakulia-Sikalbaha 132 kV Ckt-2 was under shut down from 08:21 to 16:30 for A/M.
c) New Tongi 132 kV Bus section-1 was under shut down from 10:02 to 13:59 for A/M.
d) B.Baria-Shahjibazar 132 kV Ckt-1 was under shut down from 08:55 to 16:51 for A/M.
e) Kaliakoir 400/132 kV Tr-3 transformer was under shut down from 09:59 to 16:16 for A/M.
f) Sreemangal 132/33 kV T-3 transformer along with 33 kV Bus of T-3 transformer was shut down at 08:15
for C/M.
g) Daudkandi 132/33 kV T-1 transformer was under shut down from 08:27 to 10:55 for A/M.
h) Daudkandi 132/33 kV T-3 transformer was under shut down from 08:23 to 14:47 for A/M.
i) Daudkandi 132/33 kV T-2 transformer was under shut down from 11:00 to 14:44 for A/M.
j) Mymensingh-Jamalpur 132 kV Ckt-2 was under shut down from 09:41 to 16:11 for A/M.
k) Bheramara HVDC-Rajshahi 2230 kV Ckt-1 & Bay were under shut down from 08:27 to 20:29 for A/M.
l) Bogura-Mohasthangarh 132 kV Ckt-1 was under shut down from 10:04 to 15:11 for A/M.
m) Goalpara-Rupsha Orion132 kV Ckt was shut down at 08:30 to 16:29 for A/W.
n) Shahjibazar-Pabna 132 kV Ckt was under shut down from 08:21 to 16:40 for A/M.
o) Ishurdi-Ruppur 132 kV Ckt-1 was under shut down from 09:38 to 13:25 for A/M.
p) Barishal-Patuakhali 132 kV Ckt was under shut down from 08:26 to 13:25 for D/W. |  |  |  |  | About 30 MW power interruption occurred under Patuakhali S/S area
from 08:26 to 15:20.
r) Rajshahi 230/132 kV ATR-2 was under shut down from 09:51 to 20:36 for D/W.
s) Barishal(N)-Madaripur 132 kV Ckt-2 was under shut down from 07:45 to 13:08 for A/M.
t) Barishal-Barishal Summit 132 kV Ckt was under shut down from 08:52 to 14:08 for A/M.
u) Feni-Baroirhat 132 kV was under shut down from 09:06 to 15:45 for A/M.
v) Tangail-RPCL 132 kV Ckt-1 was under shut down from 09:08 to 16:18 for A/M.
w) Chandpur 132/33 kV T-5 transformer was shut down at 08:45 for C/M.
x) Comilla(S) 132/33 kV T-2 transformer along with 33 kV Bus of T-2 transformer was under shut down
from 08:30 to 13:05 for C/M.
y) Chowmuhoni 132/33 kV T-2 transformer was under shut down from 11:02 to 12:45 for CT oil leakage
of Y-phase at 33 kV side.
z) Cox'sbazar 132/33 kV T-2 transformer was under shut down from 12:18 to 13:20 for relay problem.
aa) Sylhet 225 MW GT was synchronized at 17:08.
ab) Bibiyana south ST was synchronized at 17:50.
ac) Ashuganj(S) ST was synchronized at 13:53.
ad) Ashuganj(N) ST was synchronized at 19:36.
ae) Patuakhali-Payra 132 kV Ckt was charged at 20:56 from Patuakhali end.
af) Halishahar 132/33 kV T-2 transformer was under shut down from 15:45 to 16:48 for R/H maintenance |  |  |  |  | About 22 MW power interruption occurred under Halishahar S/S area
at R-phase, 33 kV side. |  |  |  |  | from 15:45 to 16:48.
ag) Kaptai-Chandraghona 132 kV Ckt tripped at 21:29 from both ends showing Dist. At Kaptai end & Dist.
Z1,R,Y,Z at Chandraghona end as Y,PT at Kaptai got burst.
ah) Rangpur-Confidence PP 132 kV Ckt-1 was switched on at 21:47.
ai) Polashbari-Confidence PP 132 kV Ckt-2 was switched on at 21:57.
ak) Hasnabad-Aminbazar 230 kV Ckt-2 was shut down at 07:33(03/01/2021) for D/W.
al) Rangpur-Confidence PP 132 kV Ckt-1 was shut down at 07:18(03/01/2020) for D/W.
ag) Shahmirpur-Sikalbaha 132 kV Ckt-2 was shut down at 07:30(30/12/2020) for D/W.
ah) Goalpara-Bagerhat 132 kV Ckt-1 was shut down at 07:48(30/12/2020) for A/M.

## P2
EVENING PEAK GENERATION AND DAY LONG ENERGY DATA OF POWER STATIONS
| Date : | 2021-01-02 | [5 empty] | Page -2
Sl. |  |  |  |  | Present | Peak | Energy
No. | Name of the Power Stations |  | Producer | Installed Capacity | Capacity | Hour | Generated | Remarks
Generation
|  |  |  | Unit No. X Capacity | MW | MW | MW
1 | Ghorasal TPP (Unit-1&2) |  | PDB | 2*55 | 85 | 0 | 0 | Unit-1,2 Under maint.
| Ghorasal Repowered CCPP Unit-3 |  | PDB | 1*210 | 170 | 0 | 0 | Gas shortage
| Ghorasal Repowered CCPP Unit-4 |  | PDB | 1*210 | 180 | 90 | 1947000 | Gas shortage
| Ghorasal TPP Unit-5 |  | PDB | 1*210 | 190 | 0 | 0 | Under maint.
2 | Ghorasal 365 MW CCPP Unit-7 |  | PDB | 1*243+1*122 | 365 | 330 | 6736227
3 | Ghorashal 78.5 MW PP(MAX) |  | QRPP | 2*40 | 78 | 0 | 0 | Gas shortage
4 | Ghorashal 108MW PP (Regent) |  | IPP | 34*3.35 | 108 | 104 | 2386772
5 | Haripur GTPP |  | SBU, PDB | 2*32 | 20 | 0 | 0 | Under maint.
6 | Haripur 412 MW CCPP |  | EGCB | 1*273+1*139 | 412 | 366 | 8868860 | Gas shortage
7 | Haripur 360MW CCPP(HPL) |  | IPP | 1*235+1*125 | 360 | 359 | 7708000
8 | Meghnaghat 450 MW CCPP(MPL) |  | IPP | 2*150+1*150 | 450 | 0 | 1032600 | under maint.
9 | Meghnaghat 100 MW(IEL) |  | QRPP | 12*8.9 | 100 | 86 | 988800 | High Voltage.
10 | Meghnaghat CCPP(Summit) |  | IPP | 2*110+1*110 | 305 | 0 | 0 | Gas shortage
11 | Madanganj 102 PP(Summit) |  | QRPP | 6*17 | 100 | 64 | 1104000 | High Voltage.
12 | Madanganj-55 MW PP(Summit) |  | (IPP) | 3*17.08+1*11.3 | 55 | 0 | 39030 | Reserve.
13 | Keraniganj 100 MW PP (Powerpac) |  | QRPP | 8*13.45 | 100 | 100 | 1509285
14 | Narshingdi 22 MW PP (Doreen) |  | SIPP, REB | 8*2.90 | 22 | 0 | 0 | Machine problem
15 | 210 MW Siddhirgonj TPP |  | PDB | 1*210 | 115 | 0 | 0 | Under maint.
16 | Siddhirgonj 2*120 MW GTPP |  | EGCB | 2*105 | 210 | 0 | 0 | Gas shortage
17 | Siddhirganj 100 PP(Dutch Bangla) |  | QRPP | 12*8.9 | 100 | 100 | 727680
18 | Siddhirganj 335 MW CCPP |  | EGCB | 1*217+118 | 335 | 0 | 0 | Under maint.
19 | Gagnagar 102 MW PP (Digital Power) |  | IPP | 12*8.924 | 102 | 65 | 358992 | High Voltage.
20 | Katpotti 52 MW PP (Sinha) |  | IPP | 7*7.9 | 51 | 1 | 25104 | Low demand
21 | Kamalaghat 54 MW PP(Banco Energy) |  | IPP | 3*18 | 54 | 54 | 561240
22 | Kodda 150MW PP |  | BPDB-RPCL | 9*17.06 | 149 | 64 | 307200 | High Voltage.
23 | Manikganj 55 MW PP (Northern) |  | IPP | 3*19.3 | 55 | 35 | 476027 | Low demand
24 | Nababganj 55 MW PP (Southern power ) |  | IPP | 3*19.3 | 55 | 35 | 395303 | Low demand
25 | Bosila 108MW PP(CLC) |  | IPP | 12*8.775+1*3.5 | 108 | 0 | 0 | Fuel shortage
26 | Summit Power,(Madhabdi+Ashulia) |  | SIPP,REB | 3*3.67+4*8.73 | 80 | 57 | 1311360 | Engine problem
27 | Maona 33 MW PP(Summit) |  | SIPP,REB | 4*8.73 | 33 | 24 | 589400 | Engine problem
28 | Rupganj 33 MW PP(Summit) |  | SIPP,REB | 4*8.73 | 33 | 33 | 786000
29 | Gazipur 52 MW PP |  | IPP | 6*8.9 | 52 | 51 | 308952
30 | Tongi 80 MW GTPP |  | PDB | 1* 105 | 105 | 0 | 0 | Under maint.
31 | Kodda 300 MW PP Unit-2 (Summit) |  | IPP | 18*17.076 | 300 | 300 | 4275489
32 | Keranigonj 300 MW PP (APR) |  | IPP | 256*1.4 | 300 | 0 | 0 | Reserve.
33 | Bramhangoan 100 MW PP (Aggreko) |  | IPP | 100 | 100 | 0 | 0 | Reserve.
34 | Aurahati 100MW PP (Aggreko) |  | IPP | 0.85*23+0.95*91 | 100 | 0 | 0 | Reserve.
35 | Kodda 149 MW PP Unit-1 (Summit) |  | IPP | 149 | 149 | 109 | 1760980 | High Voltage.
36 | Gazipur 100 MW PP |  | RPCL | 100 MW | 105 | 96 | 925968 | High Voltage.
| Meghnaghat 104 MW PP (OPCL) |  | IPP | 18.5*6 | 104 | 90 | 1479360 | Engine problem
| Manikgonj 162MW PP(MPGL) |  | IPP | 9*18 | 162 | 55 | 1205280 | Engine problem
| Dhaka area Total |  |  |  | 6057 | 2668 | 47814909
37 | Chattogram TPP-1 |  | PDB | 1*210 | 180 | 0 | 0 | Gas shortage.
| Chattogram TPP-2 |  | PDB | 1*210 | 180 | 0 | 0 | Gas shortage
38 | Raozan 25 MW PP |  | IPP | 3*8.9 | 25 | 25 | 78516
39 | Teknaf 20MW PP (Solartech) |  | Teknaf Solartech Energy Ltd. | 20 | 20 | 0 | 106515
40 | Patenga 50MW PP (Baraka) |  | IPP | 8*6.98 | 50 | 0 | 98880 | Reserve.
41 | Kaptai Hydro: Unit-1,2,3,4, 5 |  | PDB | 2*40+3*50 | 230 | 43 | 1071622 | Unit-2 under maint
42 | Sikalbaha 225MW |  | PDB | 1*150+1*175 | 225 | 0 | 0 | Gas shortage & ST under maint.
43 | Sikalbaha Peaking GT |  | PDB | 1*150 | 150 | 0 | 0 | Gas shortage
44 | Sikalbaha 105 MW PP (Baraka Sikalbaha) |  | IPP | 105 MW | 105 | 0 | 0 | Reserve.
45 | Hathazari 100 MW peaking PP |  | PDB | 11*8.9 | 98 | 0 | 0 | Under maint.
46 | Dohazari -Kalaish 100 MW Peaking |  | PDB | 6*17 | 102 | 102 | 335398
47 | Juldah 100 MW Unit-1 (Acorn) |  | QRPP | 8*13.45 | 100 | 100 | 137280
48 | Juldah 100 MW PP Unit-3 (Acorn) |  | IPP | 0 | 100 | 100 | 1040640
49 | Barabkunda 22 MW PP (Regent) |  | SIPP, PDB | 8*2.90 | 22 | 19 | 449136 | Machine problem
* | Malancha, Ctg. EPZ (United) |  |  | 5*8.73+3*9.34 | 0 | 28 | 713760
50 | Chattogram 108 MW PP (ECPV) |  | IPP | 16*7 | 108 | 81 | 181440 | High Voltage.
51 | Kaptai 7 MW Solar PP |  | PDB | 7.4 MW | 7 | 0 | 26040
52 | Anwara 300 MW PP (United) |  | IPP | 300 MW | 300 | 0 | 1625891 | Machine tripped at 18:42.
53 | Jodiac Power |  | IPP | 3*18.55+1*3.6 | 54 | 0 | 695868 | Machine tripped at 17:10
54 | Karnaphuli Power Ltd. |  | IPP | 110 | 110 | 0 | 0 | Reserve.
| Juldah unit-2 (Acorn) |  | IPP | 8*13.6 | 100 | 100 | 1999680
| Anlima Energy Ltd. |  | IPP | 6*21.2 | 0 | 117 | 2963236 | RRT
| Chattogram area Total |  |  |  | 2266 | 715 | 11523902
55 | Ashuganj TPP Unit- 3 |  | APSCL | 1*150 | 135 | 70 | 1858568 | Gas shortage
| Ashuganj TPP Unit- 4 |  | APSCL | 1*150 | 129 | 0 | 0 | Gas shortage
| Ashuganj TPP Unit- 5 |  | APSCL | 1*150 | 134 | 0 | 0 | Gas shortage
56 | Ashuganj 225 MW CCPP |  | APSCL | 1*142+1*75 | 221 | 162 | 3843000 | FGMO
57 | Ashuganj 450 MW CCPP(North) |  | APSCL | 1*360 | 360 | 15 | 962600 | Gas shortage
58 | Ashuganj 450 MW CCPP(South) |  | APSCL | 1*360 | 360 | 275 | 3574000 | Gas shortage
59 | Ashuganj 50 MW PP |  | APSCL | 14*3.968 | 45 | 17 | 157464 | Gas shortage
60 | Ashuganj 55 MW PP (Precision) |  | RPP | 15*4 | 55 | 5 | 177120 | Gas shortage
62 | Ashuganj 195MW PP (APSCL-United) |  | IPP | 20*9.73+1*16 | 195 | 8 | 200727 | Gas shortage
63 | Ashuganj 51 MW PP (Midland) |  | IPP | 6*9.34 | 51 | 51 | 1193112
64 | Ashuganj 150MW PP (Midland) |  | IPP | 23*7.015 | 150 | 143 | 2714836
66 | Titas 50 MW Peaking PP |  | PDB | 6*8.92 | 52 | 0 | 0 | Reserve.
67 | Chandpur 150 MW CCPP |  | PDB | 1*106+1*57 | 163 | 0 | 409540 | under maint.
68 | Chandpur 200MW (Desh energy) |  | IPP | 0 | 200 | 87 | 1462080 | High Voltage.
69 | Feni 22MW PP (Doreen) |  | SIPP, PDB | 8*2.90 | 22 | 19 | 425412
70 | Feni 11 MW PP (Doreen) |  | SIPP, REB | 4*2.90 | 11 | 11 | 241200
** | Impoprt (Tripura) |  | Imported power | 0 | 160 | 102 | 1820160
71 | Jangalia 33MW PP (Summit) |  | SIPP, PDB | 4*8.73 | 33 | 0 | 672600
72 | Jangalia 52 MW PP (Lakdanavi) |  | IPP | 6*8.92 | 52 | 41 | 199162 | Low demand
73 | Cumilla 25 MW PP (Summit) |  | SIPP, PDB | 3*3.67+2*6.97 | 25 | 22 | 479420
74 | Daudkandi 200 MW PP (B.Trac) |  | IPP | 154*1.4 | 200 | 0 | 0 | Reserve.
| Feni Lanka Power |  | IPP | 7*18.415+1*9.78 | 114 | 0 | 0 | Reserve.
| Chowmuhani 113 MW |  | IPP | 12*9.78+2*3.1 | 113 | 65 | 963480 | Low demand
| Cumilla Area Total |  |  |  | 2980 | 1093 | 21354481
75 | RPCL 210MW CCPP |  | IPP | 4*35+1*70 | 202 | 105 | 3061080 | Gas shortage
76 | Tangail 22 MW PP (Doreen) |  | SIPP, PDB | 8*2.90 | 22 | 22 | 488484
77 | Jamalpur 95 MW PP(Powerpac) |  | IPP | 12*8.924 | 95 | 66 | 366720 | High Voltage.
78 | Sarishabari 3 MW Solar Plant |  | IPP | 1*3 | 3 | 0 | 0
79 | Mymensingh 200 MW PP (United) |  | IPP | 200 | 200 | 200 | 2325600 | High Voltage.
80 | Jamalpur 115 MW PP (United) |  | IPP | 115 MW | 115 | 24 | 91200 | #REF!
| Sutiakhali 50 MW Solar PP |  | IPP | 50 | 50 | 0 | 276090
| Tangail Palli Power Gen 22 MW |  | SIPP | 4*6.7 | 0 | 13 | 325920
| Mymensingh Area Total |  |  |  | 687 | 430 | 6935094
81 | Fenchugonj CCPP Phase-1 |  | PDB | 2*32+1*33 | 70 | 60 | 1328000 | Gas shortage & GT-2 under maint.
82 | Fenchugonj CCPP Phase-2 |  | PDB | 2*35+1*35 | 90 | 0 | 0 | GT-4 under maint.
83 | Kushiara 163 MW CCPP (KP) |  | IPP | 1*109+1*54 | 163 | 0 | 0 | Line O/L
84 | Shajibazar 330 MW CCPP |  | PDB | 3*110 | 330 | 144 | 3287000 | Gas shortage & GT-2 under shut down
85 | Fenchugonj 51 MW PP (Barakatullah) |  | RPP | 19*2.90 | 51 | 49 | 459000
86 | Fenchuganj 44MW (Energyprima) |  | RPP | 12*3.3+5*2 | 44 | 50 | 657144
87 | Hobiganj 11MW PP Cofidence-E |  | SIPP, REB | 4*2.90 | 11 | 11 | 165048
88 | Shahjibazar GTPP Unit- 8 & 9 |  | PDB | 2*35 | 66 | 32 | 748704 | Unit-9 under maint.
89 | Shahjibazar 86MW PP (Shahjibazar) |  | RPP | 32*2.90 | 86 | 73 | 1351680 | Engine problem
| Shahjibazar 100 MW GTPP |  | PDB | 1*100 | 0 | 0 | 0 | On test.
91 | Sylhet 225 MW CCPP |  | PDB | 1*142+1*89 | 231 | 70 | 3017310
92 | Sylhet 20 MW GTPP |  | PDB | 1*20 | 20 | 0 | 79000 | Gas shortage
93 | Sylhet 50MW PP (EPL) |  | RPP | 27*2 | 50 | 0 | 0 | Contract Expired
94 | Shahjahanulla 25 MW PP |  | SIPP, REB | 3*9.34 | 25 | 16 | 97680 | Engine problem
95 | Bibiana-II 341 MW CCPP (Summit) |  | IPP | 1*222+1*119 | 341 | 300 | 7252750 | Gas shortage
96 | Bibiyana-III 400 MW CCPP |  | PDB | 400 MW | 400 | 0 | 0 | Gas shortage & Bibiyana south test
97 | Sylhet 10MW PP (Desh) |  | RPP | 6*1.95 | 10 | 0 | 0 | Engine problem
| Bibiyana South 400 MW |  | PDB | 400 MW | 0 | 396 | 5656000 | On test
| Sylhet Area Total |  |  |  | 1988 | 1201 | 24099316
98 | Bheramara GTPP Unit-3 |  | PDB | 1*20 | 16 | 0 | 0 | Reserve.
** | Bheramara (HVDC ) |  | Imported power | 2*500 | 1000 | 722 | 13504000
99 | Khulna 115 PP MW (KPCL-2) |  | QRPP | 7*17 | 115 | 115 | 1534080
100 | Faridpur 50 MW Peaking PP |  | PDB | 8*6.89 | 54 | 0 | 0 | Reserve.
101 | Khulna 225 MW CCPP |  | NWPGCL | 1*150+1*75 | 230 | 0 | 0 | Reserve.
102 | Gopalganj 100 MW Peaking PP |  | PDB | 16*6.98 | 109 | 0 | 0 | Reserve.
103 | Bheramara 410 MW CCPP |  | NWPGCL | 1*278+1*132 | 410 | 245 | 6790464 | Gas shortage
104 | Noapara 40 MW PP (Khanjahan Ali) |  | QRPP | 5*8.5 | 40 | 40 | 118500
105 | Noapara 100 MW PP (Bangla Trac) |  | IPP | 70*1.4 | 100 | 32 | 39360 | Low demand
106 | Rupsha 105 MW PP (Orion rupsha) |  | IPP | 6*18.445 | 105 | 105 | 456960
107 | Madhumati 100 MW PP |  | SWPGCL | 100 MW | 105 | 67 | 253872 | Low demand
| Khulna Area Total |  |  |  | 2284 | 1326 | 22697236
108 | Barisal 110 MW PP (Summit ) |  | IPP | 7*17.076 | 110 | 48 | 155424 | High Voltage.
110 | Bhola 33 MW PP (Venture) |  | RPP | 1*34.50 | 33 | 27 | 490700 | Engine problem
111 | Bhola 225 MW CCPP |  | PDB | 2*63+1*68 | 194 | 0 | 0 | Under maint.
112 | Bhola 95 MW PP (Aggreko) |  | QRPP | 96*1.10 | 95 | 87 | 1298195
| Payra 1320 MW |  | BCPCL | 1*622 | 622 | 0 | 0
| Bhola Nutan Biddut BD LTD |  | IPP | 220 | 0 | 35 | 841800 | On test
| United Payra Power Ltd. |  | IPP | 8*18.5+1*9.5 | 0 | 54 | 388800 | On test.
| Barisal Area Total |  |  |  | 1054 | 251 | 3174919
113 | Baghabari 71 MW GTPP |  | PDB | 1*71 | 71 | 0 | 0 | Gas shortage.
| Baghabari 100 MW GTPP |  | PDB | 1*100 | 100 | 0 | 0 | Gas shortage.
114 | Baghabari 50 MW Peaking PP |  | PDB | 6*8.9 | 52 | 50 | 145952
115 | Bera 70 MW Peaking PP |  | PDB | 9*8.29 | 71 | 0 | 0 | Reserve.
116 | Amnura 50 MW PP(Sinha) |  | QRPP | 7*7.79 | 50 | 24 | 64500 | Low demand
117 | Katakhali 50 MW PP (Northern) |  | QRPP | 6*8.9 | 50 | 0 | 0 | Reserve.
118 | Katakhali 50 MW Peaking PP |  | PDB | 6*8.7 | 50 | 0 | 0 | Reserve.
119 | Sirajgonj Unit-1 225MW |  | NWPGCL | 1*150+1*75 | 210 | 0 | 0 | Gas shortage
120 | Sirajgonj Unit-2 225MW |  | NWPGCL | 1*150+1*75 | 220 | 0 | 0 | Gas shortage
121 | Sirajgonj Unit-3 225MW |  | NWPGCL | 1*141 | 220 | 170 | 4534982 | Gas shortage
122 | Sirajgonj 400 MW CCPP Unit-4 |  | SNWPGCL | 1*282+1*132 | 414 | 431 | 9017672 | FGMO
123 | Santahar 50 MW Peaking PP |  | PDB | 6*8.7 | 50 | 0 | 0 | Reserve.
124 | Bogra 22 MW PP (GBB) |  | RPP | 6*4 | 22 | 22 | 515760
125 | Bogura 20 MW PP (Energyprima) |  | RPP | 5*3.3+5*2 | 10 | 0 | 0 | Contract Expired
126 | Ullapara 11 MW PP (Summit) |  | SIPP, REB | 4*2.90 | 11 | 11 | 169362
127 | Natore 52 MW PP (Rajlanka) |  | IPP | 6*8.92 | 52 | 52 | 145400
128 | Chapainawabganj 100 MW Peaking PP |  | PDB | 12*8.924 | 104 | 77 | 666256 | Low demand
129 | Baghabari 200 MW PP (Paramount) |  | IPP | 200 MW | 200 | 0 | 0 | Reserve.
130 | Bagura 113 MW PP (Confidence)-2 |  | IPP | 113 MW | 113 | 113 | 1976544
| Confidence Power Bogura Unit-1 113 MW |  | IPP | 6*18.55 | 113 | 113 | 1573056
| Rajshahi Area Total |  |  |  | 2183 | 1063 | 18809484
131 | Barapukuria TPP Unit-1 |  | PDB | 1*125 | 85 | 0 | 0 | Under maint.
| Barapukuria TPP Unit-2 |  | PDB | 1*125 | 85 | 0 | 0 | Under maint.
132 | Barapukuria 275 MW TPP Unit-3 |  | PDB | 1*275 | 274 | 150 | 3676800
133 | Rangpur 20 MW GTPP |  | PDB | 1*20 | 20 | 0 | 0 | Under maint.
134 | Saidpur 20 MW GTPP |  | PDB | 1*20 | 20 | 0 | 0 | Under maint.
135 | Rangpur 113 MW PP (Confidence) |  | IPP | 113 MW | 113 | 49 | 758400 | Low demand
136 | Sympa Solar Power 8MW |  | IPP | 8 MW | 8 | 0 | 0
| Rangpur Area Total |  |  |  | 605 | 199 | 4435200
| Total |  |  |  | 20104 | 8946 | 160844541
| Eastern Grid Total |  |  |  | 13978 | 6107 | 111727702
| Western Grid Total |  |  |  | 6126 | 2839 | 49116839
| National Grid Total |  |  |  | 20104 | 8946 | 160844541
*Data collected from respective power station over telephone.
Executive Engineer
Network Operation Division
Page- 3

## P3
l |  |  |  | POWER GRID COMPANY OF BANGLADESH LTD.
NATIONAL LOAD DESPATCH CENTER
MAXIMUM LOAD SERVED BY DIFFERENT GRID SUB-STATIONS
QF-LDC-09
| Date: | 2021-01-02
| (a) ENTIRE EASTERN GRID : |  | 5573 | MW | (b) ENTIRE WESTERN GRID : |  | 2834 | MW
| i) Dhaka area |  | 2868 | MW | i) Khulna area |  | 1132 | MW
| ii) Chittagong area |  | 972 | MW | ii) Rajshahi area |  | 863 | MW
| iii) Comilla area |  | 721 | MW | iii) Barisal area |  | 242 | MW
| iv) Mymensingh area |  | 699 | MW | iv) Rangpur area |  | 597 | MW
| v) Sylhet area |  | 313 | MW
|  | SYSTEM TOTAL DEMAND ( a + b ) = |  | 8407 | MW
MAXIMUM LOAD SERVED BY DIFFERENT SUB-STATIONS
| Sub-station | Load (MW) | Hour | Sub-station | Load (MW) | Hour | Sub-station | Load (MW) | Hour
| Siddhirganj | 86 | 9:00 | Jamalpur | 80 | 22:00 | Benapol | 38 | 18:00
| Munsiganj | 86 | 20:00 | Sherpur | 90 | 19:00 | Jhenida | 100 | 18:00
| Sonargaon | 53 | 19:00 | Srimongal | 30 | 18:00 | Bottail | 94 | 19:00
| Shyampur | 158 | 10:00 | Shahjibazar | 83 | 19:30 | G.K Project | 34 | 19:00
| Bhulta | 145 | 11:00 | Fenchuganj | 25 | 18:00 | Faridpur | 137 | 18:30
| Madanganj | 57 | 18:00 | Kulawara | 30 | 18:00 | Madaripur | 66 | 19:30
| Shitalakhya | 92 | 12:00 | Sylhet | 75 | 18:00 | Sariatpur | 40 | 19:00
| Rahim steel | 18 | 11:00 | Chatak | 20 | 18:00 | Gopalganj | 59 | 18:30
| Matuail | 55 | 11:00 | Sunamganj | 27 | 20:00 | Bagerhat | 82 | 18:30
| Ghorasal | 57 | 18:00 | Biani Bazar | 35 | 19:00 | Mongla | 38 | 17:00
| Narsingdi | 111 | 20:00 | Comilla (S) | 104 | 18:00 | Satkhira | 81 | 18:30
| Haripur (SBU) | 91 | 19:00 | Comilla(N) | 64 | 19:00 | Gallamari | 18 | 20:00
| Ullon | 38 | 18:00 | Chandpur | 61 | 19:30 | Magura | 50 | 18:00
| Hasnabad | 140 | 18:00 | Feni | 75 | 19:30 | Norail | 28 | 18:30
| Magbazar | 60 | 13:00 | Chowmuhani | 120 | 19:30 | Chuadanga | 74 | 18:30
| Maniknagar | 62 | 12:00 | Ashuganj | 41 | 14:00 | Barisal(N) | 28 | 19:30
| Bangabhaban | 9 | 11:00 | Daudkandi | 92 | 21:00 | Barisal (S) | 70 | 19:30
| Narinda | 66 | 13:00 | B.Baria | 96 | 19:00 | Patuakhali | 84 | 19:30
| Dhanmondi | 84 | 13:00 | Ramganj | 70 | 18:00 | Bhandaria | 41 | 19:00
| Lalbag | 65 | 13:00 | Chaddagram | 24 | 13:00 | Borhan Uddin | 26 | 20:00
| Madartek | 45 | 21:00 | PHP | 3 | 13:00 | Ishurdi | 44 | 18:30
| Dhaka University |  |  | Madunaghat | 44 | 18:00 | Ruppur Paromanobik | 1 | 20:00
| Aftabnagar | 6 | 0.54167 | Hathazari | 62 | 0.83333 | Natore | 85 | 0.77083
| Fatullah | 37 | 18:00 | Khulshi | 156 | 18:30 | Bogra | 119 | 18:30
| Mirpur | 68 | 18:00 | Halishahar | 89 | 18:00 | Noagaon | 75 | 20:00
| Kalyanpur | 60 | 18:00 | Baraulia | 136 | 0:00 | Rajshahi | 92 | 20:00
| Gulshan | 64 | 18:00 | Sikalbaha | 21 | 18:00 | Rajshahi New | 9 | 20:00
| Uttara | 61 | 18:30 | Dohazari | 54 | 18:00 | C.Nawabganj | 50 | 20:00
| Uttara New | 22 | 18:00 | Cox'sbazar | 77 | 18:00 | Amnura | 26 | 20:00
| Kamrangirchar | 68 | 18:00 | Chandraghona | 20 | 18:30 | Pabna | 75 | 19:30
| Savar | 87 | 18:00 | Kaptai | 3.8 | 18:00 | Shahjadpur | 64 | 19:00
| Bhasantec | 94 | 18:00 | A. Khaer Stl. | 0 | 1:00 | Serajganj | 67 | 19:00
| Agargaon | 42 | 18:00 | Bakulia | 69 | 18:00 | Niyamatpur | 64 | 18:33
| Satmosjid | 62 | 0.54167 | Julda | 17 | 0.5 | Joypurhat | 43 | 0.79167
| Tongi | 82 | 12:00 | TK chemical | 19 | 19:30 | Sherpur(Bogura) | 34 | 20:00
| Kabirpur | 150 | 13:00 | Modern Steel | 0 | 1:00 | Mohastangor | 32 | 19:00
| Basundhara | 86 | 18:00 | Shahmirpur | 17.5 | 18:00 | Rangpur | 109 | 19:00
| Manikganj | 44 | 19:00 | Khagrachhari | 22 | 7:00 | Lalmonirhat | 44 | 20:00
| Joydevpur | 103 | 18:30 | Matarbari | 25 | 18:30 | Saidpur | 78 | 19:00
| New Tongi | 92 | 9:00 | Baroiar Hat | 24 | 18:00 | Purbasadipur | 91 | 18:30
| Kodda | 150 | 18:00 | Rangamati | 8 | 12:00 | Thakurgaon | 67 | 18:00
| Dhamrai | 74 | 18:00 | Abul Khair 230 | 150 | 23:00 | Palashbari | 85 | 19:00
| Rajendrapur | 74 | 19:00 | BSRM | 149 | 15:00 | Barapukuria | 40 | 18:30
| Valuka | 78 | 9:00 | GPH Ispat | 74 | 18:00 | Panchagar | 48 | 18:30
| Tangail | 134 | 18:30 | Goalpara | 15 | 18:30 | Joldhaka | 26 | 18:30
| Mymensing | 152 | 18:30 | Central s/s | 78 | 18:30 | Kurigram | 37 | 20:00
| Kishorganj | 90 | 20:00 | Noapara | 49 | 18:30
| Netrokona | 90 | 20:00 | Jessore | 82 | 18:30
| Sub Divisional Engineer |  |  | Executive Engineer |  | Superintendent Engineer
| Network Operation Division |  |  | Network Operation Division |  | Load Despatch Circle
| (1) Honbl. State Minister |  |  | (8) Executive Director (O & M) PGCB. |  | (18) C.E. Transmission (1 & 2) PGCB.
| Ministry of Power,Energy & Mineral |  |  | (9) Member,Generation,PDB. |  | (19) S.E. System Protection,PGCB.

## Voltage
e
MAXIMUM & MINIMUM VOLTAGES OF DIFFERENT GRID SUB-STATIONS:
| Date: | 2021-01-02 | [7 empty] | QF-LDC-10
| Sub-Station | Max Voltage | Hour | Min | Hour | Sub-Station | Maxm | Hour | Min | Hour
|  |  |  | Voltage |  |  | Voltage |  | Voltage
| 400 KV | KV | Hour | KV |  |  | KV |  | KV
| Bibiyana | 4121 | 22:00 | 408 | 6:00 | Kaliakoir | 405 | 0.16667 | 383 | 0.45833
| Bheramara | 407 | 1:00 | 395 | 18:00 | Bhulta | 392 | 0.91667 | 375 | 0.41667
| Ashuganj(N) | 394 | 22:00 | 381 | 10:00 | Gopalganj | 435 | 0.16667 | 403 | 0.75
| Payra | 435 | 22:00 | 401 | 18:00
| 230 KV | KV |  | KV |  | 230 KV | KV |  | KV
| Ghorasal | 240 | 1:00 | 232 | 10:00 | Comilla (N) | 240 | 17:00 | 234 | 10:00
| Ishurdi | 240 | 1:00 | 230 | 18:00 | Hathazari | 226 | 17:00 | 219 | 22:00
| Ashuganj | 241 | 21:00 | 236 | 5:00 | Megnaghat | 234 | 9:00 | 228 | 11:00
| Serajganj | 235 | 14:00 | 230 | 18:00 | Fenchuganj | 244 | 20:00 | 239 | 3:00
| Baghabari | 245 | 1:00 | 237 | 18:00 | Siddhirganj | 235 | 22:00 | 227 | 10:00
| Barapukuria | 233 | 1:00 | 226 | 18:00 | Maniknagar | 235 | 1:00 | 226 | 20:00
| Bogra | 237 | 13:00 | 230 | 18:00 | Agargaon | 234 | 3:00 | 226 | 11:00
| Rajshahi | 233 | 17:00 | 223 | 8:00 | Barisal | 255 | 17:00 | 243 | 18:00
| Khulna South | 238 | 17:00 | 223 | 8:00 | AKSML | 230 | 17:00 | 212 | 8:00
| Rampura | 232 | 1:00 | 228 | 10:00 | BSRM | 231 | 17:00 | 216 | 8:00
| Haripur | 232 | 1:00 | 225 | 10:00 | Bibiyana | 246 | 20:00 | 239 | 13:00
| Hasnabad | 235 | 1:00 | 229 | 9:00 | Bhulta | 237 | 19:00 | 227 | 17:00
| Shyampur | 234 | 22:00 | 220 | 8:00 | Ashuganj (S) | 239 | 22:00 | 233 | 10:00
| Aminbazar | 236 | 1:00 | 223 | 10:00 | Kaliakoir | 235 | 21:00 | 222 | 8:00
| Tongi | 236 | 1:00 | 224 | 8:00 | GPH | 227 | 21:00 | 219 | 3:00
| 132 kV | KV |  | KV |  | 132 kV | KV |  | KV
| Siddhirganj | 141 | 21:00 | 135 | 10:00 | Madanhat | 141 | 0.75 | 131 | 0.41667
| Munsiganj | 141 | 20:00 | 135 | 3:00 | Hathazari | 137 | 0.70833 | 134 | 0.29167
| Sonargaon | 137 | 23:00 | 134 | 7:00 | Khulshi | 139 | 0.77083 | 129 | 0.33333
| Shyampur | 134 | 21:00 | 129 | 8:00 | Halishahar | 140 | 0.77083 | 128 | 0.41667
| Bhulta | 134 | 20:00 | 129 | 10:00 | Baraulia | 139 | 0.70833 | 130 | 0.33333
| Madanganj | 142 | 17:00 | 133 | 5:00 | Sikalbaha | 139 | 0.70833 | 129 | 0.41667
| Shitalakhya | 143 | 17:00 | 136 | 10:00 | Dohazari | 137 | 0.75 | 127 | 0.41667
| Rahim steal | 139 | 1:00 | 135 | 10:00 | Cox'sbazar | 129 | 0.70833 | 123 | 0.41667
| Matuail | 141 | 21:00 | 135 | 10:00 | Chandraghona | 140 | 0.77083 | 132 | 0.54167
| Ghorasal | 142 | 1:00 | 138 | 10:00 | Kaptai | 135 | 0.375 | 132 | 0.29167
| Narsinghdi | 136 | 1:00 | 131 | 19:00 | A. Khaer Stl. | 136 | 0.75 | 131 | 0.29167
| Haripur (SBU) | 141 | 6:00 | 137 | 10:00 | Bakulia | 140 | 0.77083 | 128 | 0.41667
| Ullon | 134 | 21:00 | 127 | 11:00 | Julda | 138 | 0.20833 | 130 | 0.41667
| Hasnabad | 140 | 3:00 | 136 | 9:00 | TK Chemical | 140 | 0.75 | 131 | 0.29167
| Magbazar | 134 | 21:00 | 127 | 10:00 | Modern Steel | 138 | 0.70833 | 132 | 0.16667
| Maniknagar | 140 | 1:00 | 135 | 10:00 | Shahmirpur | 138 | 0.58333 | 130 | 0.375
| Bangabhaban | 140 | 1:00 | 135 | 10:00 | Khagrachhari | 137 | 0.29167 | 131 | 0.45833
| Narinda | 140 | 1:00 | 135 | 10:00 | Matarbari | 134 | 0.77083 | 124 | 0.41667
| Dhanmondi | 134 | 21:00 | 127 | 11:00 | Baroiar Hat | 138 | 0.70833 | 132 | 0.41667
| Lalbag | 135 | 1:00 | 128 | 10:00 | Rangamati | 139 | 18:30 | 130 | 8:00
| Madartek | 134 | 21:00 | 128 | 10:00 | Goalpara S/S | 140 | 22:00 | 132 | 8:00
| Dhaka University |  |  |  |  | Khulna Central S/S | 141 | 17:00 | 131 | 0.75
| Aftabnagar | 134 | 21:00 | 128 | 10:00 | Noapara | 139 | 17:00 | 129 | 0.33333
| Fatuiiah | 134 | 1:00 | 129 | 10:00 | Jessore | 136 | 3:00 | 123 | 0.75
| Mirpur | 136 | 6:00 | 128 | 11:00 | Benapol | 136 | 0.70833 | 127 | 0.33333
| Kalyanpur | 135 | 6:00 | 130 | 11:00 | Jhenida | 134 | 1:00 | 118 | 0.75
| Gulshan | 133 | 6:00 | 127 | 12:00 | Bottail | 138 | 0.20833 | 128 | 0.75
| Uttara | 135 | 1:00 | 130 | 11:00 | G.K Project | 140 | 0.125 | 135 | 0.75
| Uttara New | 138 | 5:00 | 134 | 12:00 | Faridpur | 140 | 0.125 | 130 | 0.75
| Kamrangirchar | 142 | 6:00 | 138 | 11:00 | Madaripur | 142 | 0.20833 | 135 | 0.75
| Savar | 135 | 6:00 | 128 | 10:00 | Shariyatpur S/S | 145 | 4:00 | 137 | 0.54167
| Bhasantec | 137 | 4:00 | 131 | 11:00 | Gopalganj | 148 | 0.041667 | 139 | 0.75
| Agargaon | 137 | 4:00 | 133 | 11:00 | Bagerhat | 140 | 17:00 | 128 | 0.75
| Satmosjid | 137 | 4:00 | 133 | 11:00 | Mongla | 137 | 1:00 | 129 | 0.5
| Tongi | 142 | 22:00 | 134 | 8:00 | Satkhira | 140 | 17:00 | 130 | 8:00
| Kabirpur | 138 | 1:00 | 128 | 12:00 | Gallamari | 142 | 0.70833 | 132 | 0.33333
| Basundhara | 140 | 18:00 | 132 | 23:00 | Magura | 135 | 1:00 | 120 | 0.77083
| Manikganj | 145 | 20:00 | 133 | 8:00 | Norail | 134 | 0.083333 | 114 | 0.75
| Joydevpur | 142 | 18:00 | 133 | 8:00 | Chuadanga | 133 | 3:00 | 113 | 0.75
| New Tongi | 141 | 22:00 | 133 | 7:00 | Barisal(N) | 145 | 3:00 | 137 | 18:00
| Kodda | 142 | 21:00 | 132 | 6:00 | Barisal (S) | 143 | 0.041667 | 137 | 0.66667
| Dhamrai | 137 | 22:00 | 128 | 16:00 | Patuakhali(S) | 141 | 0.91667 | 131 | 0.33333
| Rajendrapur | 140 | 22:00 | 128 | 9:00 | Bhandaria | 139 | 0.20833 | 132 | 0.33333
| Valuka | 131 | 17:00 | 126 | 7:00 | Ishurdi | 140 | 1:00 | 134 | 18:00
| Tangail | 136 | 1:00 | 130 | 7:00 | Ruppur Paromanobik | 139 | 1:00 | 137 | 20:00
| Mymensing | 134 | 11:00 | 125 | 8:00 | Natore | 140 | 17:00 | 135 | 18:00
| Kishorganj | 134 | 11:00 | 128 | 8:00 | Bogra | 140 | 12:00 | 136 | 18:00
| Netrokona | 133 | 11:00 | 127 | 18:00 | Noagaon | 136 | 6:00 | 131 | 18:00
| Jamalpur | 140 | 18:00 | 125 | 8:00 | Rajshahi | 141 | 17:00 | 136 | 18:00
| Sherpur | 139 | 11:00 | 121 | 8:00 | Rajshahi New | 142 | 17:00 | 136 | 8:00
| Srimongal | 137 | 1:00 | 136 | 8:00 | C.Nawabganj | 141 | 17:00 | 136 | 10:00
| Shahjibazar | 135 | 1:00 | 134 | 8:00 | Amnura | 140 | 6:00 | 135 | 12:00
| Fenchuganj | 139 | 14:00 | 136 | 1:00 | Pabna | 139 | 6:00 | 133 | 18:00
| Khulawara | 138 | 22:00 | 135 | 14:00 | Shahjadpur | 145 | 6:00 | 135 | 19:00
| Sylhet | 136 | 9:00 | 132 | 14:00 | Serajganj | 137 | 12:00 | 134 | 14:00
| Chatak | 135 | 1:00 | 130 | 14:00 | Niyamatpur | 134 | 12:00 | 128 | 19:30
| Sunamganj | 135 | 1:00 | 131 | 15:00 | Joypurhat | 138 | 1:00 | 132 | 18:00
| Biani Bazar | 136 | 2:00 | 131 | 14:00 | Sherpur(Bogura) | 140 | 17:00 | 137 | 20:00
| Comilla(s) | 130 | 1:00 | 127 | 17:00 | Mohastangor | 139 | 17:00 | 133 | 19:30
| Comilla(n) | 144 | 22:00 | 140 | 7:00 | Rangpur | 133 | 17:00 | 120 | 19:30
| Chandpur | 142 | 7:00 | 140 | 9:00 | Lalmonirhat | 135 | 12:00 | 120 | 20:00
| Feni | 139 | 7:00 | 134 | 8:00 | Saidpur | 134 | 7:00 | 122 | 19:30
| Chowmuhani | 138 | 18:00 | 135 | 13:00 | Purbasadipur | 130 | 17:00 | 114 | 18:00
| Ashuganj | 138 | 17:00 | 136 | 8:00 | Thakurgaon | 130 | 6:00 | 112 | 18:00
| Daudkandi | 142 | 13:00 | 138 | 8:00 | Palashbari | 136 | 5:00 | 129 | 19:30
| B.Baria | 134 | 7:00 | 132 | 20:00 | Barapukuria | 133 | 17:00 | 126 | 19:30
| Ramganj | 138 | 15:00 | 136 | 21:00 | Panchagar | 129 | 5:00 | 109 | 18:00
| Chaddagram | 142 | 18:00 | 136 | 14:00 | Joldhaka | 132 | 15:00 | 117 | 18:00
| PHP | 139 | 18:30 | 133 | 10:00 | Kurigram | 132 | 0.54167 | 119 | 0.83333

## L-Curve
Date | 2021-01-02
.
TIME | E-W INT.(Export) | EAST GRID | WEST GRID | TOTAL |  |  | DAILY LOAD CURVE
0:00 | 108 | 4737 | 1893 | 6630 |  |  |  | QF-LDC-11
0:30 | 136 | 4481 | 1751 | 6232 | Date: | 2021-01-02
1:00 | 164 | 4225 | 1609 | 5834
1:30 | 132 | 4052 | 1574 | 5626
2:00 | 100 | 3879 | 1539 | 5418
2:30 | 72.5 | 3772.5 | 1558.5 | 5331 | [5 empty] | Gen. at Eve. Peak | 8946 | 9500 MW (19:30 )
3:00 | 45 | 3666 | 1578 | 5244 | [6 empty] | 19:00
3:30 | 24.5 | 3639.5 | 1559 | 5198.5 | [5 empty] | Gen. at Day Peak | 6500 | 7952.5 MW (12:00 )
4:00 | 4 | 3613 | 1540 | 5153 | [6 empty] | 12:00
4:30 | 8.5 | 3609.5 | 1544 | 5153.5 | [5 empty] | Highest Generation | 8946
5:00 | 13 | 3606 | 1548 | 5154 | [6 empty] | 19:00
5:30 | 18.5 | 3699 | 1623 | 5322
6:00 | 24 | 3792 | 1698 | 5490
6:30 | 17 | 3842 | 1714 | 5556
7:00 | 10 | 3892 | 1730 | 5622
7:30 | 69 | 3979 | 1839.5 | 5818.5
8:00 | 128 | 4066 | 1949 | 6015
8:30 | 175 | 4188 | 1932.5 | 6120.5
9:00 | 222 | 4310 | 1916 | 6226
9:30 | 346 | 4210 | 1949 | 6159
10:00 | 470 | 4110 | 1982 | 6092
10:30 | 430.5 | 4163.5 | 1993.5 | 6157
11:00 | 391 | 4217 | 2005 | 6222
11:30 | 374 | 4350 | 2011 | 6361
12:00 | 357 | 4483 | 2017 | 6500
12:30 | 328.5 | 4588.5 | 2106 | 6694.5
13:00 | 300 | 4694 | 2195 | 6889
13:30 | 351 | 4528 | 2130 | 6658
14:00 | 402 | 4362 | 2065 | 6427
14:30 | 450 | 4363 | 2042.5 | 6405.5
15:00 | 498 | 4364 | 2020 | 6384
15:30 | 428 | 4433 | 1956.5 | 6389.5
16:00 | 358 | 4502 | 1893 | 6395
16:30 | 251.5 | 4652.5 | 1874.5 | 6527
17:00 | 145 | 4803 | 1856 | 6659
17:30 | 126 | 5199.5 | 2167.5 | 7367
18:00 | 107 | 5596 | 2479 | 8075
18:30 | 147 | 5851.5 | 2659 | 8510.5
19:00 | 187 | 6107 | 2839 | 8946
19:30 | 258 | 5972 | 2739 | 8711
20:00 | 270 | 6009 | 2664 | 8673 |  |  |  | Executive Engineer
20:30 | 255 | 5913.5 | 2600.5 | 8514 |  |  |  | Network Operation Division
21:00 | 240 | 5818 | 2537 | 8355
21:30 | 215 | 5721.5 | 2427.5 | 8149
22:00 | 190 | 5625 | 2318 | 7943 |  |  |  |  | Page 6 of 7
22:30 | 119 | 5273.5 | 2255.5 | 7529
23:00 | 48 | 4922 | 2193 | 7115
23:30 | 78 | 4829.5 | 2043 | 6872.5
24:00 | 108 | 4737 | 1893 | 6630
9500 MW (19:30 )
7952.5 MW (12:00 )

## En-Curve
DAILY ENERGY CURVE
Date | 2021-01-02 |  | Energy | 160844541
[11 empty] | 2021-01-02 | [5 empty] | QF-LDC-12
TIME | GAS | HVDC | P.GEN(GAS). | P.GEN(OIL). | COAL | HYDRO | OIL | SHORTAGE | TRIPURA | SOLAR
0:00 | 2884 | 643 | 1484 | 1693 | 150 | 30 | 0 | 0 | 78 | 0
0:30 | 2780 | 540.5 | 1546 | 1269 | 150 | 38.5 | 0 | 0 | 74 | 0 | Date: | 2021-01-02
1:00 | 2676 | 438 | 1608 | 845 | 150 | 47 | 0 | 0 | 70 | 0
1:30 | 2676 | 438 | 1608.5 | 638.5 | 150 | 47 | 0 | 0 | 68 | 0 | [7 empty] | Total Energy | 160.8445 | Total Energy Gen 182.074 MKWHr Energy Not Served 0.000 MKWHr Energy Requirement 182.074 MKWHr
2:00 | 2676 | 438 | 1609 | 432 | 150 | 47 | 0 | 0 | 66 | 0 | [7 empty] | Energy not Served | 0
2:30 | 2642.5 | 438 | 1639 | 348.5 | 150 | 47 | 0 | 0 | 66 | 0 | [7 empty] | Energy Requirement | 160.8445
3:00 | 2609 | 438 | 1669 | 265 | 150 | 47 | 0 | 0 | 66 | 0
3:30 | 2627.5 | 438 | 1625.5 | 246.5 | 150 | 46 | 0 | 0 | 65 | 0 | [6 empty] | Shortage
4:00 | 2646 | 438 | 1582 | 228 | 150 | 45 | 0 | 0 | 64 | 0
4:30 | 2650.5 | 438.5 | 1590.5 | 215 | 150 | 45 | 0 | 0 | 64 | 0
5:00 | 2655 | 439 | 1599 | 202 | 150 | 45 | 0 | 0 | 64 | 0
5:30 | 2677 | 439 | 1646.5 | 299.5 | 150 | 45 | 0 | 0 | 65 | 0
6:00 | 2699 | 439 | 1694 | 397 | 150 | 45 | 0 | 0 | 66 | 0
6:30 | 2682.5 | 439 | 1529.5 | 644 | 150 | 44 | 0 | 0 | 66 | 1 |  |  |  |  | Coal
7:00 | 2666 | 439 | 1365 | 891 | 150 | 43 | 0 | 0 | 66 | 2
7:30 | 2692.5 | 485.5 | 1379 | 994.5 | 150 | 44 | 0 | 0 | 63 | 10 |  |  |  | Oil |  |  |  | ,
8:00 | 2719 | 532 | 1393 | 1098 | 150 | 45 | 0 | 0 | 60 | 18
8:30 | 2711.5 | 532 | 1363.5 | 1231 | 150 | 46 | 0 | 0 | 58 | 28.5
9:00 | 2704 | 532 | 1334 | 1364 | 150 | 47 | 0 | 0 | 56 | 39
9:30 | 2596.5 | 556 | 1288.5 | 1408 | 150 | 46 | 8.5 | 0 | 58 | 47.5
10:00 | 2489 | 580 | 1243 | 1452 | 150 | 45 | 17 | 0 | 60 | 56
10:30 | 2436.5 | 539 | 1301 | 1543.5 | 150 | 45.5 | 19.5 | 0 | 61 | 61
11:00 | 2384 | 498 | 1359 | 1635 | 150 | 46 | 22 | 0 | 62 | 66
11:30 | 2365.5 | 468.5 | 1374.5 | 1792.5 | 150 | 46 | 33 | 0 | 63 | 68
12:00 | 2347 | 439 | 1390 | 1950 | 150 | 46 | 44 | 0 | 64 | 70
12:30 | 2306 | 509.5 | 1382 | 2126 | 150 | 46.5 | 43.5 | 0 | 63 | 68
13:00 | 2265 | 580 | 1374 | 2302 | 150 | 47 | 43 | 0 | 62 | 66
13:30 | 2265 | 580 | 1374 | 2302 | 150 | 47 | 43 | 0 | 62 | 66
14:00 | 2265 | 580 | 1374 | 2302 | 150 | 47 | 43 | 0 | 62 | 66
14:30 | 2165 | 579.5 | 1326.5 | 2208.5 | 150 | 46 | 43 | 0 | 71 | 47
15:00 | 2065 | 579 | 1279 | 2115 | 150 | 45 | 43 | 0 | 80 | 28
15:30 | 2089.5 | 579.5 | 1304 | 2079 | 150 | 45 | 38.5 | 0 | 81 | 23
16:00 | 2114 | 580 | 1329 | 2043 | 150 | 45 | 34 | 0 | 82 | 18
16:30 | 2175.5 | 533 | 1282.5 | 2161.5 | 150 | 44.5 | 85.5 | 0 | 85 | 9.5
17:00 | 2237 | 486 | 1236 | 2280 | 150 | 44 | 137 | 0 | 88 | 1
17:30 | 2362 | 604 | 1402 | 2515 | 150 | 43.5 | 194 | 0 | 96 | 0.5
18:00 | 2487 | 722 | 1568 | 2750 | 150 | 43 | 251 | 0 | 104 | 0
18:30 | 2639.5 | 722 | 1598.5 | 2982.5 | 150 | 43 | 272 | 0 | 103 | 0
19:00 | 2792 | 722 | 1629 | 3215 | 150 | 43 | 293 | 0 | 102 | 0
19:30 | 2789 | 722 | 1617 | 3017 | 150 | 44 | 270 | 0 | 102 | 0
20:00 | 2836 | 719 | 1588 | 3000 | 150 | 45 | 233 | 0 | 102 | 0
20:30 | 2813.5 | 718.5 | 1598.5 | 2871 | 150 | 45.5 | 216 | 0 | 101 | 0
21:00 | 2791 | 718 | 1609 | 2742 | 150 | 46 | 199 | 0 | 100 | 0
21:30 | 2829 | 718 | 1564 | 2597.5 | 150 | 46 | 149.5 | 0 | 95 | 0
22:00 | 2867 | 718 | 1519 | 2453 | 150 | 46 | 100 | 0 | 90 | 0
22:30 | 2870 | 760 | 1501 | 2073 | 150 | 38 | 50 | 0 | 87 | 0
23:00 | 2873 | 802 | 1483 | 1693 | 150 | 30 | 0 | 0 | 84 | 0
23:30 | 2878.5 | 722.5 | 1483.5 | 1693 | 150 | 30 | 0 | 0 | 81 | 0 | Max Temp. in Dhaka |  | 27.0° C
24:00 | 2884 | 643 | 1484 | 1693 | 150 | 30 | 0 | 0 | 78 | 0
Executive Engineer
Network Operation Division
Page 5 of 7
GAS
Oil
HVDC
COAL
HYDRO
Total Energy Gen 182.074 MKWHr Energy Not Served 0.000 MKWHr Energy Requirement 182.074 MKWHr
SOLAR
Note on W13: Author:

## Generation
g | 2021-01-02
Si No | Unit | 1:00 | 2:00 | 3:00 | 4:00 | 5:00 | 6:00 | 7:00 | 8:00 | 9:00 | 10:00 | 11:00 | 12:00 | 13:00 | 14:00 | 15:00 | 16:00 | 17:00 | 18:00 | 18:30 | 19:00 | 19:30 | 20:00 | 21:00 | 22:00 | 23:00 | 24:00 | KWH
1 | Karnaphuli Hydro PP Unit-1, 2 & 3 | 47 | 47 | 47 | 45 | 45 | 45 | 43 | 45 | 47 | 45 | 46 | 46 | 47 | 47 | 45 | 45 | 44 | 43 |  | 43 | 44 | 45 | 46 | 46 |  |  | 1023622
2 | Karnaphuli Hydro PP Unit-4 & 5 | [24 empty] | 30 | 30 | 48000
3 | Chattogram TPP-1
4 | Chattogram TPP-2
5 | Raozan 25 MW PP | [16 empty] | 4 | 25 |  | 25 | 25 | [5 empty] | 78516
| Teknaf 20MW PP (Solartech) | [6 empty] | 1 | 6 | 11 | 15 | 17 | 18 | 17 | 15 |  | 7 | 0 | [9 empty] | 106515
6 | Sikalbaha 225MW CCPP (Gas)
7 | Sikalbaha 225MW CCPP(Oil)
8
9 | Sikalbaha 150MW GTPP
10 | Sikalbaha 150MW GTPP(Oil)
| Dohazari -Kalaish 100 MW Peaking | [16 empty] | 39 | 102 |  | 102 | 85 | 51 | 17 |  |  |  | 335398
12 | Hathazari 100 MW peaking PP
| Sikalbaha 105 MW PP (Baraka Sikalbaha) | [26 empty] | 0
| Daudkandi 200 MW PP (B.Trac) | [26 empty] | 0
14 | Titas 50 MW Peaking PP
15 | 210 MW Siddhirgonj TPP
16 | Siddhirgonj 2*120 MW GTPP
17 | Siddhirganj 335 MW CCPP
18 | Kodda 300 MW PP Unit-2 (Summit) | 95 | 15 |  |  |  |  | 35 | 65 | 122 | 145 | 160 | 230 | 253 | 300 | 295 | 291 | 286 | 300 |  | 300 | 300 | 300 | 300 | 300 | 95 | 45 | 4275489
19 | Ashuganj 195MW PP (APSCL-United) | 8 | 8 | 8 | 8 | 8 | 8 | 8 | 8 | 8 | 8 | 8 | 8 | 8 | 8 | 8 | 8 | 8 | 8 |  | 8 | 8 | 8 | 8 | 8 | 8 | 8 | 200727
20 | Ghorasal TPP (Unit-1&2)
21 | Ghorasal Repowered CCPP Unit-3
22 | Ghorasal Repowered CCPP Unit-4 | 70 | 72 | 62 | 78 | 78 | 81 | 72 | 79 | 89 | 72 | 65 | 80 | 59 | 70 | 71 | 90 | 90 | 90 |  | 90 | 90 | 92 | 90 | 106 | 116 | 138 | 1947000
23 | Ghorasal TPP Unit-5
24
25 | Ghorasal 365 MW CCPP Unit-7 | 300 | 300 | 300 | 300 | 300 | 300 | 300 | 300 | 300 | 196 | 170 | 170 | 160 | 160 | 160 | 200 | 300 | 320 |  | 330 | 330 | 330 | 330 | 330 | 330 | 330 | 6736227
26
28 | Ashuganj TPP Unit- 3 | 70 | 70 | 70 | 70 | 70 | 70 | 70 | 70 | 70 | 70 | 100 | 100 | 100 | 70 | 70 | 70 | 90 | 110 |  | 70 | 70 | 70 | 70 | 70 | 70 | 70 | 1858568
29 | Ashuganj TPP Unit- 4
30 | Ashuganj TPP Unit- 5
32 | Ashuganj 50 MW PP | 5 | 5 | 5 | 5 | 5 | 5 | 5 | 5 | 5 | 5 | 5 | 5 | 5 | 5 | 5 | 5 | 5 | 22 |  | 17 | 5 | 5 | 5 | 5 | 5 | 5 | 157464
33 | Ashuganj 225 MW CCPP | 125 | 122 | 121 | 121 | 121 | 121 | 140 | 150 | 150 | 150 | 190 | 157 | 155 | 185 | 201 | 182 | 181 | 205 |  | 162 | 160 | 160 | 127 | 175 | 191 | 194 | 3843000
34 | Ashuganj 450 MW CCPP(South) | 120 | 120 | 100 | 100 | 100 | 100 | 100 | 100 | 85 | 45 | 99 | 99 | 99 | 99 | 110 | 130 | 155 | 210 |  | 275 | 270 | 270 | 250 | 250 | 250 | 250 | 3574000
| Ashuganj 450 MW CCPP(North) | 20 | 15 | 15 | 15 | 15 | 20 | 20 | 20 | 20 | 20 | 20 | 20 | 20 | 20 | 15 | 20 | 15 | 15 |  | 15 | 15 | 40 | 65 | 90 | 110 | 130 | 962600
35 | Ashuganj 55 MW PP (Precision) | 5 | 5 | 5 | 5 | 5 | 5 | 5 | 5 | 5 | 5 | 5 | 15 | 15 | 15 | 5 | 5 | 5 | 5 |  | 5 | 5 | 5 | 5 | 5 | 5 | 5 | 177120
36 | Chandpur 150 MW CCPP | 47 | 52 | 50 | 46 | 46 | 51 | 51 | 50 | [18 empty] | 409540
37 | Tongi 80 MW GTPP
38 | Haripur GTPP
39 | Haripur 412 MW CCPP | 353 | 353 | 353 | 354 | 353 | 360 | 370 | 351 | 394 | 391 | 395 | 385 | 377 | 354 | 370 | 370 | 352 | 356 |  | 366 | 350 | 349 | 349 | 349 | 355 | 370 | 8868860
40 | Meghnaghat 450 MW CCPP(MPL) | 225 | 225 | 225 | 225 | 225 | 225 | [20 empty] | 1032600
41 | Haripur 360MW CCPP(HPL) | 306 | 306 | 306 | 306 | 365 | 368 | 305 | 320 | 366 | 337 | 338 | 336 | 338 | 263 | 265 | 311 | 279 | 358 |  | 359 | 359 | 357 | 364 | 331 | 277 | 277 | 7708000
42 | RPCL 210MW CCPP | 166 | 165 | 165 | 168 | 167 | 165 | 167 | 165 | 166 | 139 | 119 | 118 | 99 | 88 | 100 | 102 | 102 | 103 |  | 105 | 106 | 105 | 107 | 107 | 107 | 108 | 3061080
43 | Sutiakhali 50 MW Solar PP | [6 empty] | 1 | 10 | 25 | 36 | 43 | 46 | 43 | 36 | 25 | 10 | 1 | [9 empty] | 276090
44 | Fenchugonj CCPP Phase-1 | 50 | 50 | 50 | 50 | 50 | 50 | 50 | 50 | 50 | 50 | 50 | 60 | 60 | 60 | 60 | 60 | 60 | 60 |  | 60 | 60 | 60 | 60 | 60 | 60 | 60 | 1328000
45 | Fenchugonj CCPP Phase-2
46 | Shajibazar 330 MW CCPP | 146 | 147 | 146 | 144 | 146 | 144 | 145 | 144 | 144 | 145 | 144 | 144 | 143 | 146 | 144 | 145 | 141 | 145 |  | 144 | 143 | 144 | 144 | 147 | 143 | 144 | 3287000
47 | Shahjibazar GTPP Unit- 8 & 9 | 33 | 33 | 34 | 34 | 34 | 33 | 34 | 32 | 33 | 20 | 32 | 31 | 32 | 20 | 20 | 31 | 32 | 32 |  | 32 | 33 | 33 | 33 | 34 | 33 | 33 | 748704
48 | Shahjibazar 86MW PP (Shahjibazar) | 69 | 69 | 69 | 69 | 40 | 58 | 70 | 70 | 70 | 10 | 30 | 30 | 30 | 30 | 30 | 60 | 60 | 71 |  | 73 | 73 | 73 | 73 | 73 | 73 | 73 | 1351680
Shahjibazar 100 MW GTPP
49 | Shahjibazar 50MW PP (EPL)
50 | Sylhet 225 MW CCPP | 216 | 216 | 192 | 183 | 164 | 164 | 164 | 163 | 150 | 143 | 189 | 189 | 189 |  |  |  |  | 50 |  | 70 | 70 | 70 | 70 | 70 | 70 | 70 | 3017310
51 | Sylhet 20 MW GTPP | [20 empty] | 19 | 18 | 18 | 18 | 18 |  | 79000
52 | Sylhet 50MW PP (EPL)
53 | Sylhet 10MW PP (Desh) | [26 empty] | 0
54 | Hobiganj 11MW PP Cofidence-E | 5 | 5 | 5 | 5 | 5 | 5 | 5 | 5 | 5 | 2 | 2 | 5 | 2 | 11 | 11 | 11 | 11 | 11 |  | 11 | 11 | 11 | 11 | 11 | 11 | 11 | 165048
55 | Fenchugonj 51 MW PP (Barakatullah) | 8 | 8 | 8 | 8 | 8 | 8 | 8 | 8 | 8 | 8 | 8 | 8 | 8 | 8 | 8 | 8 | 8 | 32 |  | 49 | 52 | 53 | 53 | 53 | 53 | 53 | 459000
56 | Shahjahanulla 25 MW PP | [19 empty] | 16 | 16 | 16 | 16 | 16 | 16 |  | 97680
57 | Bibiana-II 341 MW CCPP (Summit) | 280 | 285 | 300 | 280 | 290 | 290 | 280 | 280 | 275 | 260 | 305 | 310 | 310 | 270 | 280 | 300 | 290 | 310 |  | 300 | 290 | 285 | 280 | 270 | 280 | 310 | 7252750
| Bibiyana South 400 MW | 300 | 300 | 280 | 282 | 280 | 279 | 279 | 280 | 300 | 300 | 30 | 20 | 30 | 50 | 80 | 75 | 75 | 146 |  | 396 | 415 | 415 | 415 | 415 | 415 | 415 | 5656000
58 | Nababganj 55 MW PP (Southern power ) | [10 empty] | 15 | 35 | 35 | 35 | 35 | 35 | 35 | 35 |  | 35 | 35 | 35 | 17 | 17 |  |  | 395303
59 | Tangail Palli Power Gen 22 MW | 19 | [5 empty] | 15 | 20 | 19 | 19 | 19 | 19 | 18 | 18 | 18 |  | 1 | 12 |  | 13 | 18 | 18 | 18 | 18 | 19 | 19 | 325920
60 | Barabkunda 22 MW PP (Regent) | 19 | 19 | 19 | 19 | 19 | 19 | 19 | 19 | 19 | 17 | 19 | 19 | 19 | 19 | 19 | 19 | 19 | 19 |  | 19 | 19 | 19 | 19 | 19 | 19 | 19 | 449136
61 | Narshingdi 22 MW PP (Doreen) | [26 empty] | 0
62 | Tangail 22 MW PP (Doreen) | 22 | 22 | 22 | 22 | 22 | 22 | 22 | 22 | 22 | 22 | 22 | 22 | 22 | 22 | 22 | 22 | 22 | 22 |  | 22 | 22 | 22 | 22 | 22 | 22 | 22 | 488484
63 | Impoprt (Tripura) | 70 | 66 | 66 | 64 | 64 | 66 | 66 | 60 | 56 | 60 | 62 | 64 | 62 | 76 | 80 | 82 | 88 | 104 |  | 102 | 102 | 102 | 100 | 90 | 84 | 78 | 1820160
64 | Malancha, Ctg. EPZ (United) | 40 | 41 | 41 | 42 | 42 | 42 | 42 | 20 | 8 | 8 | 8 | 12 | 17 | 16 | 10 | 13 | 19 | 22 |  | 28 | 30 | 40 | 41 | 41 | 41 | 40 | 713760
65 | Feni 22MW PP (Doreen) | 19 | 19 | 19 | 19 | 19 | 19 | 19 | 19 | 19 | 19 | 19 | 16 | 16 | 16 | 16 | 18 | 18 | 18 |  | 19 | 19 | 19 | 19 | 19 | 19 | 19 | 425412
66 | Feni 11 MW PP (Doreen) | 11 | 11 | 11 | 11 | 11 | 11 | 8 | 8 | 8 | 8 | 8 | 8 | 8 | 11 | 11 | 11 | 11 | 11 |  | 11 | 11 | 11 | 11 | 11 | 11 | 11 | 241200
67 | Jangalia 33MW PP (Summit) | 33 | 33 | 33 | 33 | 33 | 33 | 33 | 33 | 33 | 33 | 33 | 33 | 33 | 33 | [7 empty] | 33 | 33 | 33 | 33 | 33 | 672600
68 | Cumilla 25 MW PP (Summit) | 22 | 18 | 18 | 18 | 18 | 18 | 18 | 18 | 18 | 18 | 19 | 19 | 19 | 19 | 21 | 16 | 16 | 22 |  | 22 | 22 | 22 | 22 | 22 | 22 | 22 | 479420
69 | Summit Ashulia | 25 | 25 | 25 | 25 | 25 | 25 | 25 | 25 | 25 | 25 | 25 | 25 | 25 | 25 | 25 | 25 | 25 | 25 |  | 25 | 25 | 25 | 25 | 25 | 25 | 25 | 600000
70 | Summit Madhabdi | 28 | 28 | 28 | 28 | 28 | 28 | 28 | 28 | 32 | 32 | 32 | 32 | 32 | 32 | 32 | 32 | 32 | 18 |  | 32 | 32 | 32 | 32 | 32 | 32 | 33 | 711360
71 | Maona 33 MW PP(Summit) | 17 | 17 | 17 | 17 | 17 | 17 | 17 | 24 | 24 | 24 | 24 | 24 | 24 | 24 | 24 | 24 | 24 | 24 |  | 24 | 24 | 24 | 24 | 24 | 24 | 24 | 589400
72 | Rupganj 33 MW PP(Summit) | 29 | 29 | 29 | 29 | 29 | 29 | 20 | 29 | 33 | 33 | 33 | 33 | 33 | 33 | 25 | 25 | 33 | 33 |  | 33 | 33 | 33 | 33 | 33 | 33 | 33 | 786000
73 | Ghorashal 108MW PP (Regent) | 101 | 101 | 101 | 101 | 101 | 99 | 99 | 99 | 101 | 101 | 104 | 101 | 101 | 100 | 97 | 100 | 100 | 104 |  | 104 | 104 | 104 | 104 | 105 | 105 | 105 | 2386772
| Feni Lanka Power | [26 empty] | 0
| Chowmuhani 113 MW | 16 |  |  |  |  | 1 | 26 | 26 | 26 | 26 | 26 | 26 | 26 | 26 | 26 | 26 | 26 | 35 |  | 65 | 65 | 65 | 65 | 65 | 65 | 65 | 963480
| Manikgonj 162MW PP(MPGL) | 54 | 54 | 17 | 17 | 17 | 54 | 54 | 54 | 54 | 55 | 55 | 55 | 55 | 55 | 55 | 55 | 55 | 55 |  | 55 | 55 | 55 | 55 | 55 | 55 | 55 | 1205280
77 | Siddhirganj 100 PP(Dutch Bangla) | [12 empty] | 15 | 40 | 50 | 50 | 50 | 60 |  | 100 | 100 | 100 | 100 | 100 |  |  | 727680
78 | Gazipur 52 MW PP | [8 empty] | 8 | 8 | 8 | 8 | 8 | 8 | 8 | 8 | 17 | 35 |  | 51 | 51 | 51 | 51 |  |  |  | 308952
79 | Kodda 150MW PP | [16 empty] | 32 | 48 |  | 64 | 64 | 64 | 64 | 32 |  |  | 307200
80 | Jamalpur 95 MW PP(Powerpac) | [13 empty] | 8 | 8 | 8 | 26 | 49 |  | 66 | 72 | 72 | 72 | 32 |  |  | 366720
81 | Jangalia 52 MW PP (Lakdanavi) | [16 empty] | 9 | 25 |  | 41 | 43 | 43 | 43 | 30 |  |  | 199162
| Gazipur 100 MW PP | [8 empty] | 5 | 35 | 35 | 35 | 45 | 35 | 35 | 35 | 42 | 72 |  | 96 | 105 | 105 | 105 | 105 | 35 |  | 925968
| Kaptai 7 MW Solar PP | [6 empty] | 0 | 1 | 2 | 3 | 4 | 4 | 4 | 3 | 2 | 1 | [10 empty] | 26040
| Jodiac Power | 17 | 17 | 17 | 17 | 17 | 17 | 17 | 17 | 17 | 17 | 17 | 48 | 54 | 54 | 54 | 39 | 54 | [5 empty] | 19 | 54 | 54 | 54 | 695868
| Karnaphuli Power Ltd. | [26 empty] | 0
82 | Madanganj 102 PP(Summit) | 15 | 15 | 15 | 10 |  |  | 1 | 35 | 48 | 48 | 48 | 48 | 55 | 64 | 64 | 64 | 64 | 80 |  | 64 | 64 | 64 | 64 | 80 | 58 | 40 | 1104000
83 | Pagla (DPA )
84 | B.Baria (Aggreko) 85MW
85 | Keraniganj 100 MW PP (Powerpac) | 30 | [7 empty] | 27 | 40 | 60 | 88 | 100 | 100 | 100 | 100 | 100 | 100 |  | 100 | 100 | 100 | 100 | 100 | 100 | 100 | 1509285
86 | Meghnaghat CCPP(Summit)
87 | Meghnaghat 100 MW(IEL) | [6 empty] | 1 | 7 | 7 | 7 | 14 | 64 | 65 | 65 | 65 | 65 | 65 | 65 |  | 86 | 100 | 100 | 100 | 100 | 75 |  | 988800
| Meghnaghat 104 MW PP (OPCL) | 32 | [5 empty] | 64 | 90 | 90 | 90 | 90 | 90 | 90 | 90 | 90 | 90 | 90 | 90 |  | 90 | 90 | 90 | 90 |  |  | 48 | 1479360
88 | Ghorashal 78.5 MW PP(MAX) | [26 empty] | 0
90 | Ashuganj 53MW PP (United)
91 | Juldah 100 MW Unit-1 (Acorn) | [16 empty] | 10 | 50 |  | 100 | 10 | [5 empty] | 137280
92 | Fenchuganj 44MW (Energyprima) | 5 | 5 | 5 | 5 | 5 | 5 | 5 | 5 | 5 | 5 | 30 | 30 | 30 | 30 | 30 | 30 | 30 | 40 |  | 50 | 50 | 50 | 50 | 50 | 50 | 50 | 657144
93 | Ashuganj 51 MW PP (Midland) | 51 | 51 | 51 | 51 | 51 | 51 | 51 | 51 | 51 | 43 | 43 | 43 | 51 | 51 | 51 | 51 | 51 | 51 |  | 51 | 51 | 51 | 51 | 51 | 51 | 51 | 1193112
94 | Gagnagar 102 MW PP (Digital Power) | [10 empty] | 5 | 24 | 48 | 16 | 16 | 16 | 30 | 50 |  | 65 | 40 | 40 | 7 | 7 |  |  | 358992
95 | Patenga 50MW PP (Baraka) | [17 empty] | 1 |  |  | 23 | 25 | 42 |  |  |  | 98880
96 | Chattogram 108 MW PP (ECPV) | [16 empty] | 36 | 55 |  | 81 | [6 empty] | 181440
97 | katpotti 52 MW | [19 empty] | 1 | 12 | 12 |  |  |  |  | 25104
98 | Bosila 108MW PP(CLC) | [26 empty] | 0
99 | Madanganj-55 MW PP(Summit) | [16 empty] | 12 | 15 | [8 empty] | 39030
100 | Manikganj 55 MW PP (Northern) | 17 | 17 | 17 | 17 | 17 | 17 | 17 | 17 | [5 empty] | 35 | 35 | 35 | 35 | 35 |  | 35 | 35 | 35 | 35 | 35 |  |  | 476027
101 | Kushiara 163 MW CCPP (KP)
102 | Sarishabari 3 MW Solar Plant | [6 empty] | 0 | 1 | 1 | 2 | 2 | 2 | 2 | 2 | 1 | 0
103 | Kamalaghat 54 MW PP(Banco Energy) | [10 empty] | 5 | 17 | 54 | 54 | 54 | 54 | 54 | 54 |  | 54 | 54 | 54 | 54 | 54 |  |  | 561240
104 | Keranigonj 300 MW PP (APR)
105 | Bramhangoan 100 MW PP (Aggreko)
106 | Mymensingh 200 MW PP (United) | 24 | 8 |  |  |  |  | 26 | 32 | 60 | 60 | 89 | 130 | 140 | 100 | 100 | 100 | 100 | 122 |  | 200 | 200 | 200 | 200 | 200 | 180 | 150 | 2325600
112 | Aurahati 100MW PP (Aggreko)
114 | Kodda 149 MW PP Unit-1 (Summit) | 15 | 15 | 15 | 17 |  |  | 7 | 33 | 52 | 95 | 101 | 111 | 112 | 101 | 100 | 100 | 100 | 105 |  | 109 | 114 | 113 | 113 | 113 | 126 | 84 | 1760980
115 | Juldah 100 MW PP Unit-3 (Acorn) | [6 empty] | 60 | 60 | 90 | 90 | 90 | 90 | 90 | 60 | 60 | 30 | 30 | 100 |  | 100 | 100 | 70 |  |  |  |  | 1040640
116 | Chandpur 200MW (Desh energy) | 85 | 85 | 50 | 17 | 17 | 30 | 50 | 50 | 64 | 68 | 68 | 57 | 68 | 60 | 50 | 34 | 34 | 40 |  | 87 | 100 | 100 | 68 | 68 | 68 | 34 | 1462080
117 | Ashuganj 150MW PP (Midland) | 100 | 20 |  |  |  | 35 | 115 | 142 | 148 | 143 | 143 | 135 | 130 | 135 | 133 | 135 | 140 | 142 |  | 143 | 143 | 150 | 150 | 150 | 100 | 100 | 2714836
118 | Bibiyana-III 400 MW CCPP
| Jamalpur 115 MW PP (United) | [16 empty] | 18 | 24 |  | 24 | 8 | 8 |  |  |  |  | 91200
| Anwara 300 MW PP (United) | 16 | 16 |  |  |  | 16 | 16 | 16 | 16 | 16 | 48 | 65 | 168 | 140 | 143 | 206 | 206 | 178 |  |  |  | 65 | 70 | 70 | 71 | 70 | 1625891
| Juldah unit-2 (Acorn) | 100 | 30 | 10 | 10 | 10 | 60 | 100 | 100 | 100 | 100 | 100 | 100 | 100 | 100 | 100 | 90 | 90 | 100 |  | 100 | 100 | 100 | 100 | 100 | 100 | 100 | 1999680
| Anlima Energy Ltd. | 124 | 124 | 124 | 123 | 124 | 123 | 123 | 124 | 124 | 123 | 124 | 121 | 121 | 121 | 121 | 122 | 121 | 122 |  | 117 | 123 | 123 | 124 | 124 | 124 | 124 | 2963236
120 | Eastern Zone Total | 4225 | 3879 | 3666 | 3613 | 3606 | 3792 | 3892 | 4066 | 4310 | 4110 | 4217 | 4483 | 4694 | 4362 | 4364 | 4502 | 4803 | 5596 |  | 6107 | 5972 | 6009 | 5818 | 5625 | 4922 | 4737 | 111727702
121
122
123 | Khulna 60MW
124 | Khulna 115 MW PP (KPCL-1 & 3)
125 | Khulna 115 PP MW (KPCL-2) | 16 | 16 |  |  |  | 16 | 32 | 32 | 49 | 49 | 49 | 52 | 115 | 115 | 90 | 66 | 66 | 99 |  | 115 | 115 | 115 | 115 | 115 | 115 | 71 | 1534080
126
127 | Khulna (Aggreeco) 55MW
128 | Faridpur 50 MW Peaking PP
Khulna 225 MW CCPP
129 | Rupsha 105 MW PP (Orion rupsha) | [16 empty] | 17 | 53 |  | 105 | 105 | 105 | 105 | 53 |  |  | 456960
130
131
132 | United Payra Power Ltd. | [16 empty] | 33 | 54 |  | 54 | 55 | 54 | 54 | 54 | 54 | 54 | 388800
133 | Bhola Nutan Biddut BD LTD (GAS) | 35 | 36 | 37 | 37 | 36 | 36 | 37 | 36 | 35 | 35 | 36 | 13 | 13 | 35 | 34 | 34 | 35 | 35 |  | 35 | 35 | 35 | 35 | 34 | 36 | 36 | 841800
Bhola Nutan Biddut BD LTD (OIL)
| Barisal 110 MW PP (Summit ) | [16 empty] | 12 | 16 |  | 48 | 48 | 32 | 16 | 16 | 16 |  | 155424
136 | Barisal GT PP Unit-1& 2
137 | Bhola 95 MW PP (Aggreko) | 91 | 71 | 71 | 71 | 32 | 32 | 34 | 35 | 35 | 31 | 31 | 33 | 33 | 33 | 33 | 33 | 33 | 55 |  | 87 | 90 | 90 | 93 | 95 | 73 | 52 | 1298195
Bhola 225 MW CCPP
140 | Bhola 33 MW PP (Venture) | 22 | 21 | 20 | 17 | 19 | 21 | 19 | 14 | 14 | 17 | 16 | 19 | 21 | 20 | 17 | 20 | 13 | 28 |  | 27 | 28 | 28 | 28 | 28 | 25 | 24 | 490700
141 | Noapara 100 MW PP (Bangla Trac) | [19 empty] | 32 | [6 empty] | 39360
142 | Noapara 40 MW PP (Khanjahan Ali) | [19 empty] | 40 | 40 | 40 | 16 |  |  |  | 118500
143 | Gopalganj 100 MW Peaking PP
144 | Bheramara GTPP Unit-3
145 | Madhumati 100 MW PP | [16 empty] | 15 | 32 |  | 67 | 67 | 67 | 32 | 12 |  |  | 253872
146 | Bheramara HVDC | 438 | 438 | 438 | 438 | 439 | 439 | 439 | 532 | 532 | 580 | 498 | 439 | 580 | 579 | 579 | 580 | 486 | 722 |  | 722 | 722 | 719 | 718 | 718 | 802 | 643 | 13504000
147 | Bheramara 410 MW CCPP | 240 | 245 | 255 | 285 | 315 | 345 | 300 | 345 | 325 | 325 | 330 | 315 | 295 | 285 | 265 | 250 | 250 | 250 |  | 245 | 240 | 230 | 220 | 210 | 180 | 180 | 6790464
148 | Payra 1320 MW
149
150 | Barapukuria TPP Unit-1
151 | Barapukuria TPP Unit-2
152 | Barapukuria 275 MW TPP Unit-3 | 150 | 150 | 150 | 150 | 150 | 150 | 150 | 150 | 150 | 150 | 150 | 150 | 150 | 150 | 150 | 150 | 150 | 150 |  | 150 | 150 | 150 | 150 | 150 | 150 | 150 | 3676800
153 | Baghabari 71 MW GTPP
156 | Baghabari 100 MW GTPP
| Baghabari 50 MW Peaking PP | [17 empty] | 24 |  | 50 | 44 | 50 | 50 |  |  |  | 145952
157 | Sirajgonj 225MW CCPP Unit-1 (Gas)
158 | Sirajgonj 225MW CCPP Unit-1(Oil)
Sirajgonj 225 MW CCPP Unit-2 (Gas)
Sirajgonj 225 MW CCPP Unit-2 (Oil)
159 | Sirajgonj 225MW CCPP Unit-3 (Gas) | 180 | 180 | 180 | 180 | 180 | 180 | 180 | 180 | 180 | 180 | 202 | 210 | 201 | 189 | 180 | 176 | 173 | 159 |  | 170 | 168 | 167 | 160 | 156 | 145 | 130 | 4534982
Sirajgonj 225MW CCPP Unit-3 (Oil)
| Sirajgonj 400 MW CCPP Unit-4 | 340 | 355 | 400 | 335 | 350 | 424 | 380 | 420 | 331 | 353 | 375 | 410 | 377 | 376 | 389 | 334 | 283 | 427 |  | 431 | 420 | 387 | 402 | 353 | 384 | 378 | 9017672
160 | Sirajgonj 400MW CCPP Unit-4 (Oil)
161 | Bera 70 MW Peaking PP
162 | Bogra 22 MW PP (GBB) | 22 | 22 | 22 | 22 | 22 | 22 | 22 | 22 | 22 | 22 | 22 | 22 | 22 | 22 | 22 | 22 | 22 | 22 |  | 22 | 22 | 22 | 22 | 22 | 22 | 22 | 515760
163 | Bogura 20 MW PP (Energyprima)
164 | Ullapara 11 MW PP (Summit) | 5 | 5 | 5 | 5 | 5 | 5 | 5 | 5 | 5 | 5 | 8 | 8 | 8 | 8 | 8 | 5 | 5 | 11 |  | 11 | 11 | 11 | 11 | 8 | 8 | 5 | 169362
165 | Amnura 50 MW PP(Sinha) | [17 empty] | 12 |  | 24 | 24 | 24 |  |  |  |  | 64500
166 | Katakhali 50 MW PP (Northern)
167 | Katakhali 50 MW Peaking PP
168 | Santahar 50 MW Peaking PP
169 | Natore 52 MW PP (Rajlanka) | [16 empty] | 8 | 8 |  | 52 | 52 | 44 | 16 |  |  |  | 145400
170 | Chapainawabganj 100 MW Peaking PP | [9 empty] | 17 | 22 | 44 | 43 | 43 | 43 | 34 | 66 | 77 |  | 77 | 77 | 68 | 68 | 68 |  |  | 666256
171 | Baghabari 200 MW PP (Paramount)
| Bagura 113 MW PP (Confidence)-2 | 35 |  |  |  |  | 28 | 97 | 113 | 113 | 113 | 111 | 111 | 111 | 70 | 70 | 70 | 70 | 96 |  | 113 | 113 | 113 | 113 | 113 | 113 | 113 | 1976544
172 | Confidence Power Bogura Unit-1 113 MW | [7 empty] | 30 | 90 | 70 | 100 | 113 | 113 | 70 | 70 | 70 | 70 | 100 |  | 113 | 113 | 113 | 113 | 113 | 70 | 35 | 1573056
173 | Rangpur 20 MW GTPP
175 | Saidpur 20 MW GTPP
176 | Rangpur 113 MW PP (Confidence) | 35 | [5 empty] | 35 | 35 | 35 | 35 | 55 | 78 | 113 | 70 | 70 | 49 | 49 | 49 |  | 49 | [6 empty] | 758400
177 | Sympa Solar Power 8MW | [6 empty] | 0 | [19 empty] | 0
178
178