## Forecast
[5 empty] | Power Grid Company of Bangladesh Ltd. | [10 empty] | QF-LDC-07
|  |  | Report on Forecasted Generation & Demand of national grid on | [6 empty] | 2019-08-07 | Wednesday
|  | Date (day): | 2019-08-07 |  | Wednesday
| Probable Maximum |  | Generation : |  | (a) At Day Peak Hour : | 12828 | MW |  |  | (b) At Evening Peak Hour : |  | 14479 | MW
Sl. | [6 empty] | Present | Actual Generation |  | Forecasted Available Gen. on |  | Ev. Peak Gen.Shortage |  | Plants under |  | Probable
No. | Name of the Power Station |  | Fuel | Producer | Installed Capacity |  | Capacity | On | 2019-08-06 | 2019-08-07 | during | for Fuel | for plant. S/D | Shut down (date)/ |  | Start up
[8 empty] | Day Peak | Ev. Peak | Day Peak | Ev. Peak | Limitation | M/C Problem | Remarks |  | Date
[5 empty] | Unit No. X Capacity | MW | MW | MW | MW | MW | MW | MW | MW
1 | Ghorasal TPP (Unit-1&2) |  | Gas | PDB | 2*55 | 110 | 85 | 35 | 35 | 35 | 35 |  | 50 | #2 Under maint.
| Ghorasal Repowered CCPP Unit-3 |  | Gas | PDB | 1*210 | 210 | 170 | 219 | 220 | 220 | 220
| Ghorasal Repowered CCPP Unit-4 |  | Gas | PDB | 1*210 | 210 | 180 | 220 | 221 | 220 | 220
| Ghorasal TPP Unit-5 |  | Gas | PDB | 1*210 | 210 | 190 | 0 | 0 | 0 | 0 |  | 190 | Under maint
2 | Ghorasal 365 MW CCPP Unit-7 |  | Gas | PDB | 1*243+1*122 | 365 | 365 | 0 | 0 | 0 | 0 |  | 365 | Under maint.
3 | Ghorashal 78.5 MW PP(MAX) |  | Gas | QRPP | 2*40 | 78 | 78 | 50 | 67 | 70 | 70 |  | 8 | Engine problem
4 | Ghorashal 108MW PP (Regent) |  | Gas | IPP | 34*3.35 | 108 | 108 | 92 | 93 | 100 | 100
5 | Haripur GTPP |  | Gas | SBU, PDB | 2*32 | 64 | 40 | 0 | 0 | 0 | 0 | 40 |  | Gas shortage
6 | Haripur 412 MW CCPP |  | Gas | EGCB | 1*273+1*139 | 412 | 412 | 345 | 348 | 370 | 370 |  |  | FGMO
7 | Haripur 360MW CCPP(HPL) |  | Gas | IPP | 1*235+1*125 | 360 | 360 | 0 | 0 | 0 | 0 | 30 |  | Under maint.
8 | Meghnaghat 450 MW CCPP(MPL) |  | Gas | IPP | 2*150+1*150 | 450 | 450 | 320 | 325 | 325 | 325
9 | Meghnaghat 100 MW(IEL) |  | HFO | QRPP | 12*8.9 | 100 | 100 | 74 | 100 | 100 | 100
10 | Meghnaghat CCPP(Summit) |  | Gas | IPP | 2*110+1*110 | 305 | 305 | 253 | 275 | 280 | 280 |  |  | FGMO
11 | Madanganj 102 PP(Summit) |  | HFO | QRPP | 6*17 | 102 | 100 | 10 | 30 | 81 | 81 |  | 21 | Engine problem
12 | Madanganj-55 MW PP(Summit) |  | HFO | (IPP) | 3*17.08+1*11.3 | 55 | 55 | 34 | 55 | 55 | 55
13 | Keraniganj 100 MW PP (Powerpac) |  | HFO | QRPP | 8*13.45 | 100 | 100 | 10 | 89 | 100 | 100
14 | Narshingdi 22 MW PP (Doreen) |  | Gas | SIPP, REB | 8*2.90 | 22 | 22 | 22 | 19 | 22 | 22
15 | 210 MW Siddhirgonj TPP |  | Gas | PDB | 1*210 | 210 | 115 | 0 | 0 | 0 | 0 |  | 115 | Under maint.
16 | Siddhirgonj 2*120 MW GTPP |  | Gas | EGCB | 2*105 | 210 | 210 | 0 | 96 | 29 | 100 | 110 |  | Gas shortage
| Siddhirganj Desh |  | HSD | QRPP | 96*1.2 | 0 | 0 | 0 | 0 | 0 | 0 |  |  | Contract expired
17 | Siddhirganj 100 PP(Dutch Bangla) |  | HFO | QRPP | 12*8.9 | 100 | 100 | 50 | 100 | 100 | 100
18 | Siddhirganj 335 MW CCPP |  | Gas | EGCB | 1*217 | 217 | 217 | 0 | 0 | 0 | 0 |  |  | ST Commissioning
| Pagla (DPA ) |  | HSD | QRPP | 100*0.5 | 0 | 0 | 0 | 0 | 0 | 0 |  |  | Contract expired
19 | Gagnagar 102 MW PP (Digital Power) |  | HFO | IPP | 12*8.924 | 102 | 102 | 70 | 101 | 100 | 101
20 | Katpotti 52 MW PP (Sinha) |  | HFO | IPP | 7*7.9 | 51 | 51 | 13 | 23 | 40 | 40 |  | 11 | Engine problem
21 | Kamalaghat 54 MW PP(Banco Energy) |  | HFO | IPP | 3*18 | 54 | 54 | 53 | 53 | 54 | 54
22 | Kodda 150MW PP |  | HFO | BPDB-RPCL | 9*17.06 | 149 | 149 | 60 | 149 | 149 | 149
23 | Manikganj 55 MW PP (Northern) |  | HFO | IPP | 3*19.3 | 55 | 55 | 55 | 55 | 55 | 55
24 | Nababganj 55 MW PP (Southern power ) |  | HFO | IPP | 3*19.3 | 55 | 55 | 55 | 55 | 55 | 55
25 | Bosila 108MW PP(CLC) |  | HFO | IPP | 12*8.775+1*3.5 | 108 | 108 | 72 | 72 | 72 | 72 |  | 36 | Engine problem
26 | Summit Power,(Madhabdi+Ashulia) |  | Gas | SIPP,REB | 3*3.67+4*8.73 | 80 | 80 | 54 | 46 | 57 | 57 |  | 23 | Engine problem
27 | Maona 33 MW PP(Summit) |  | Gas | SIPP,REB | 4*8.73 | 33 | 33 | 0 | 33 | 33 | 33
28 | Rupganj 33 MW PP(Summit) |  | Gas | SIPP,REB | 4*8.73 | 33 | 33 | 25 | 25 | 33 | 33
29 | Gazipur 52 MW PP |  | HFO | IPP | 6*8.9 | 52 | 52 | 42 | 42 | 42 | 42 |  | 10 | Engine problem
30 | Tongi 80 MW GTPP |  | Gas | PDB | 1* 105 | 105 | 105 | 0 | 0 | 0 | 0 | 105 |  | Gas shortage
31 | Kodda 300 MW PP Unit-2 (Summit) |  | HFO | IPP | 18*17.076 | 300 | 300 | 110 | 220 | 200 | 300
32 | Keranigonj 300 MW PP (APR) |  | HSD | IPP | 256*1.4 | 300 | 300 | 0 | 79 | 0 | 300
33 | Bramhangoan 100 MW PP (Aggreko) |  | HSD | IPP | 100 | 100 | 100 | 0 | 97 | 0 | 100
34 | Aurahati 100MW PP (Aggreko) |  | HSD | IPP | 0.85*23+0.95*91 | 100 | 100 | 0 | 52 | 0 | 100
35 | Kodda 149 MW PP Unit-1 (Summit) |  | HFO | IPP | 149 | 149 | 149 | 149 | 149 | 149 | 149
36 | Gazipur 100 MW PP |  | HFO | RPCL | 100 MW | 105 | 105 | 90 | 90 | 100 | 100
| Dhaka area Total |  |  |  |  | 5929 | 5693 | 2582 | 3414 | 3246 | 3918 | 285 | 829
37 | Chattogram TPP-1 |  | Gas | PDB | 1*210 | 210 | 180 | 0 | 0 | 0 | 0 | 180 |  | Gas shortage
| Chattogram TPP-2 |  | Gas | PDB | 1*210 | 210 | 180 | 120 | 120 | 120 | 120 | 60 |  | Gas shortage
38 | Raozan 25 MW PP |  | HFO | IPP | 3*8.9 | 25 | 25 | 15 | 25 | 25 | 25
39 | Teknaf 20MW PP (Solartech) |  | Solar | Teknaf Solartech Energy Ltd. | 20 | 20 | 20 | 10.2 | 0 | 20 | 0
40 | Patenga 50MW PP (Baraka) |  | HFO | IPP | 8*6.98 | 50 | 50 | 47 | 50 | 50 | 50
41 | Karnaphuli Hydro PP Unit-1,2,3,4, 5 |  | Hydro | PDB | 2*40+3*50 | 230 | 230 | 170 | 211 | 210 | 210
42 | Sikalbaha 225MW CCPP |  | Gas/HSD | PDB | 1*150+1*175 | 225 | 225 | 204 | 205 | 215 | 215
43 | Sikalbaha Peaking GT |  | Gas/HSD | PDB | 1*150 | 150 | 150 | 137 | 130 | 140 | 150
44 | Sikalbaha 51 MW PP(Energis) |  | HFO | RPP | 4*12.5+2*11.9+1*3+1*1.5 | 51 | 51 | 0 | 0 | 0 | 0 |  |  | Contract expired
45 | Sikalbaha 105 MW PP (Baraka Sikalbaha) |  | HFO | IPP | 105 MW | 105 | 105 | 0 | 0 | 50 | 100
46 | Hathazari 100 MW peaking PP |  | HFO | PDB | 11*8.9 | 98 | 98 | 0 | 0 | 0 | 0 |  | 98 | Under S/D
47 | Dohazari -Kalaish 100 MW Peaking |  | HFO | PDB | 6*17 | 102 | 102 | 0 | 0 | 40 | 80
48 | Juldah 100 MW Unit-1 (Acorn) |  | HFO | QRPP | 8*13.45 | 100 | 100 | 30 | 40 | 100 | 100
49 | Juldah 100 MW PP Unit-3 (Acorn) |  | HFO | IPP | 0 | 100 | 100 | 100 | 100 | 100 | 100
50 | Barabkunda 22 MW PP (Regent) |  | Gas | SIPP, PDB | 8*2.90 | 22 | 22 | 0 | 0 | 22 | 22
* | Malancha, Ctg. EPZ (United) |  | Gas |  | 5*8.73+3*9.34 |  | 0 | 3 | 20 | 10 | 25
51 | Chattogram 108 MW PP (ECPV) |  | HFO | IPP | 16*7 | 108 | 108 | 40 | 70 | 95 | 96 |  | 12 | Engine problem
52 | Kaptai 7 MW Solar PP |  | Solar | PDB | 7.4 MW | 7 | 7 | 3.3 | 0 | 4.4 | 0
53 | Anwara 300 MW PP (United) |  | HFO | IPP | 300 MW | 300 | 300 | 107 | 89 | 230 | 260
| Jodiac Power |  | HFO | IPP | 54.36 | 0 | 0 | 0 | 0 | 0 | 0
| Karnaphuli Power Lid. |  | HFO | IPP | 110 | 0 | 0 | 109 | 109 | 110 | 110 |  |  | RRT
| Chattogram area Total |  |  |  |  | 2113 | 2053 | 1095.5 | 1169 | 1541.4 | 1663 | 240 | 110
54 | Ashuganj TPP Unit- 3 |  | Gas | APSCL | 1*150 | 150 | 135 | 120 | 125 | 120 | 120
| Ashuganj TPP Unit- 4 |  | Gas | APSCL | 1*150 | 150 | 129 | 0 | 0 | 0 | 0 | 129 |  | Gas shortage
| Ashuganj TPP Unit- 5 |  | Gas | APSCL | 1*150 | 150 | 134 | 0 | 0 | 0 | 0 | 134 |  | Gas shortage
55 | Ashuganj 225 MW CCPP |  | Gas | APSCL | 1*142+1*75 | 221 | 221 | 180 | 180 | 220 | 220 |  |  | FGMO
56 | Ashuganj 450 MW CCPP(North) |  | Gas | APSCL | 1*360 | 360 | 360 | 320 | 320 | 360 | 360 |  |  | FGMO
57 | Ashuganj 450 MW CCPP(South) |  | Gas | APSCL | 1*360 | 360 | 360 | 275 | 305 | 360 | 360 |  |  | FGMO
58 | Ashuganj 50 MW PP |  | Gas | APSCL | 14*3.968 | 53 | 45 | 33 | 33 | 33 | 33 |  | 12 | Engine problem
59 | Ashuganj 55 MW PP (Precision) |  | Gas | RPP | 15*4 | 55 | 55 | 50 | 52 | 52 | 52
60 | Ashuganj 53MW PP (United) |  | Gas | QRPP | 14*4 | 53 | 53 | 0 | 0 | 0 | 0 |  |  | Contract expired
61 | Ashuganj 195MW PP (APSCL-United) |  | Gas | IPP | 20*9.73+1*16 | 195 | 195 | 68 | 68 | 68 | 68 | 127 |  | Gas shortage
62 | Ashuganj 51 MW PP (Midland) |  | Gas | IPP | 6*9.34 | 51 | 51 | 35 | 20 | 43 | 43 |  | 8 | Engine problem
63 | Ashuganj 150MW PP (Midland) |  | HFO | IPP | 23*7.015 | 150 | 150 | 100 | 100 | 150 | 150
64 | B.Baria (Aggreko) 85MW |  | Gas | QRPP | 86*1.10 | 85 | 85 | 0 | 0 | 0 | 0 |  |  | Contract expired
65 | Titas 50 MW Peaking PP |  | HFO | PDB | 6*8.92 | 52 | 52 | 0 | 50 | 0 | 50
66 | Chandpur 150 MW CCPP |  | Gas | PDB | 1*106+1*57 | 163 | 163 | 140 | 86 | 140 | 140
67 | Chandpur 200MW (Desh energy) |  | HFO | IPP | 0 | 200 | 200 | 166 | 200 | 200 | 200
68 | Feni 22MW PP (Doreen) |  | Gas | SIPP, PDB | 8*2.90 | 22 | 22 | 18 | 18 | 22 | 22
69 | Feni 11 MW PP (Doreen) |  | Gas | SIPP, REB | 4*2.90 | 11 | 11 | 11 | 11 | 11 | 11
** | Impoprt (Tripura) |  |  | Imported power | 0 | 160 | 160 | 122 | 164 | 140 | 185
70 | Jangalia 33MW PP (Summit) |  | Gas | SIPP, PDB | 4*8.73 | 33 | 33 | 33 | 25 | 33 | 33
71 | Jangalia 52 MW PP (Lakdanavi) |  | HFO | IPP | 6*8.92 | 52 | 52 | 52 | 52 | 52 | 52
72 | Cumilla 25 MW PP (Summit) |  | Gas | SIPP, PDB | 3*3.67+2*6.97 | 25 | 25 | 18 | 18 | 20 | 20 |  | 5 | Engine problem
73 | Daudkandi 200 MW PP (B.Trac) |  | HSD | IPP | 154*1.4 | 200 | 200 | 0 | 100 | 0 | 200
| Cumilla Area Total |  |  |  |  | 2951 | 2891 | 1741 | 1927 | 2024 | 2319 | 390 | 25
74 | RPCL 210MW CCPP |  | Gas | IPP | 4*35+1*70 | 210 | 202 | 150 | 152 | 150 | 150 | 50 |  | Gas shortage
75 | Tangail 22 MW PP (Doreen) |  | Gas | SIPP, PDB | 8*2.90 | 22 | 22 | 21 | 22 | 22 | 22
76 | Jamalpur 95 MW PP(Powerpac) |  | HFO | IPP | 12*8.924 | 95 | 95 | 91 | 91 | 95 | 95
77 | Sarishabari 3 MW Solar Plant |  | Solar | IPP | 1*3 | 3 | 3 | 1 | 0 | 1.6 | 0
78 | Mymensingh 200 MW PP (United) |  | HFO | IPP | 200 | 200 | 200 | 96 | 144 | 100 | 200
79 | Jamalpur 115 MW PP (United) |  | HFO | IPP | 115 MW | 115 | 115 | 113 | 115 | 115 | 115
| Mymensingh Area Total |  |  |  |  | 645 | 637 | 472 | 524 | 483.6 | 582 | 50 | 0
80 | Fenchugonj CCPP Phase-1 |  | Gas | PDB | 2*32+1*33 | 97 | 70 | 54 | 54 | 52 | 52
81 | Fenchugonj CCPP Phase-2 |  | Gas | PDB | !F71 | 104 | 90 | 68 | 68 | 69 | 69
82 | Kushiara 163 MW CCPP (KP) |  | Gas | IPP | 1*109+1*54 | 163 | 163 | 100 | 163 | 163 | 163
83 | Shajibazar 330 MW CCPP |  | Gas | PDB | 3*110 | 330 | 330 | 265 | 262 | 260 | 260
84 | Fenchugonj 51 MW PP (Barakatullah) |  | Gas | RPP | 19*2.90 | 51 | 51 | 42 | 50 | 51 | 51
85 | Fenchuganj 44MW (Energyprima) |  | Gas | RPP | 12*3.3+5*2 | 44 | 44 | 44 | 46 | 44 | 44
86 | Hobiganj 11MW PP Cofidence-E |  | Gas | SIPP, REB | 4*2.90 | 11 | 11 | 11 | 11 | 11 | 11
87 | Shahjibazar GTPP Unit- 8 & 9 |  | Gas | PDB | 2*35 | 70 | 66 | 61 | 63 | 64 | 66 |  |  | FGMO
88 | Shahjibazar 86MW PP (Shahjibazar) |  | Gas | RPP | 32*2.90 | 86 | 86 | 70 | 72 | 73 | 75
89 | Shahjibazar 50MW PP (EPL) |  | Gas | RPP | 27*2.0 | 50 | 50 | 45 | 44 | 44 | 44 |  | 6 | Engine problem
90 | Sylhet 150 MW CCPP |  | Gas | PDB | 1*142 | 142 | 142 | 90 | 110 | 120 | 120
91 | Sylhet 20 MW GTPP |  | Gas | PDB | 1*20 | 20 | 20 | 17 | 17 | 17 | 17 |  | 3 | Engine problem
92 | Sylhet 50MW PP (EPL) |  | Gas | RPP | 27*2 | 50 | 50 | 38 | 40 | 42 | 43 |  | 7 | Engine problem
93 | Shahjahanulla 25 MW PP |  | Gas | SIPP, REB | 3*9.34 | 25 | 25 | 16 | 15 | 24 | 24
94 | Bibiana-II 341 MW CCPP (Summit) |  | Gas | IPP | 1*222+1*119 | 341 | 341 | 290 | 300 | 300 | 320 |  |  | FGMO
95 | Bibiyana-III 400 MW CCPP |  | Gas | PDB | 285 MW | 285 | 285 | 84 | 84 | 85 | 85
96 | Sylhet 10MW PP (Desh) |  | Gas | RPP | 6*1.95 | 10 | 10 | 10 | 10 | 10 | 10
| Sylhet Area Total |  |  |  |  | 1879 | 1834 | 1305 | 1409 | 1429 | 1454 | 0 | 16
97 | Bheramara GTPP Unit-1,2 & 3 |  | HSD | PDB | 3*20 | 60 | 46 | 0 | 0 | 0 | 32
** | Bheramara (HVDC ) |  | 0 | Imported power | 2*500 | 1000 | 1000 | 929 | 928 | 935 | 935
| Khulna 115 MW PP (KPCL-1 & 3) |  | HFO | IPP | 19*6.5 | 0 | 0 | 0 | 0 | 0 | 0 |  |  | Contract expired
98 | Khulna 115 PP MW (KPCL-2) |  | HFO | QRPP | 7*17 | 115 | 115 | 32 | 115 | 115 | 115
99 | Faridpur 50 MW Peaking PP |  | HFO | PDB | 8*6.89 | 54 | 54 | 0 | 27 | 0 | 36
100 | Khulna 225 MW CCPP |  | HSD | NWPGCL | 1*150+1*75 | 230 | 230 | 40 | 80 | 225 | 225
101 | Gopalganj 100 MW Peaking PP |  | HFO | PDB | 16*6.98 | 109 | 109 | 0 | 70 | 0 | 75
102 | Bheramara 360 MW CCPP |  | Gas | NWPGCL | 1*278+1*132 | 410 | 410 | 300 | 340 | 300 | 300 | 110 |  | Gas shortage
103 | Noapara 40 MW PP (Khanjahan Ali) |  | HFO | QRPP | 5*8.5 | 40 | 40 | 8 | 40 | 40 | 40
| Khulna (Aggreeco) 55MW |  | HSD | QRPP | 71*0.85 | 0 | 0 | 0 | 0 | 0 | 0 |  |  | Contract Expired
104 | Noapara 100 MW PP (Bangla Trac) |  | HSD | IPP | 70*1.4 | 100 | 100 | 0 | 100 | 80 | 100
105 | Rupsha 105 MW PP (Orion rupsha) |  | HFO | IPP | 6*18.445 | 105 | 105 | 105 | 105 | 105 | 105
106 | Madhumati 100 MW PP |  | HFO | IPP | 100 MW | 105 | 105 | 17 | 105 | 10 | 100 |  | 5 | Engine problem
| Khulna Area Total |  |  |  |  | 2328 | 2314 | 1431 | 1910 | 1810 | 2063 | 110 | 5
107 | Barisal 110 MW PP (Summit ) |  | HFO | IPP | 7*17.076 | 110 | 110 | 0 | 64 | 70 | 110
108 | Barisal GT PP Unit-1& 2 |  | HSD | PDB | 2*20 | 40 | 30 | 0 | 0 | 0 | 30
109 | Bhola 33 MW PP (Venture) |  | Gas | RPP | 1*34.50 | 33 | 33 | 24 | 33 | 33 | 35
110 | Bhola 225 MW CCPP |  | Gas | PDB | 2*63+1*68 | 194 | 194 | 178 | 178 | 175 | 180
111 | Bhola 95 MW PP (Aggreko) |  | Gas | QRPP | 96*1.10 | 95 | 95 | 84 | 96 | 95 | 95
| Barisal Area Total |  |  |  |  | 472 | 462 | 286 | 371 | 373 | 450 | 0 | 0
112 | Baghabari 71 MW GTPP |  | Gas | PDB | 1*71 | 71 | 71 | 0 | 0 | 55 | 55
| Baghabari 100 MW GTPP |  | Gas | PDB | 1*100 | 100 | 100 | 0 | 0 | 0 | 0 |  | 100 | Under maint.
113 | Baghabari 50 MW Peaking PP |  | HFO | PDB | 6*8.9 | 52 | 52 | 0 | 50 | 50 | 50
114 | Bera 70 MW Peaking PP |  | HFO | PDB | 9*8.29 | 71 | 71 | 0 | 32 | 0 | 30
115 | Amnura 50 MW PP(Sinha) |  | HFO | QRPP | 7*7.79 | 50 | 50 | 12 | 40 | 40 | 40 |  | 10 | Engine problem
116 | Katakhali 50 MW PP (Northern) |  | HFO | QRPP | 6*8.9 | 50 | 50 | 50 | 50 | 50 | 50 |  | 8 | Engine problem
117 | Katakhali 50 MW Peaking PP |  | HFO | PDB | 6*8.7 | 50 | 50 | 0 | 46 | 47 | 47
118 | Sirajgonj 225MW CCPP Unit-1 |  | Gas/HSD | NWPGCL | 1*150+1*75 | 210 | 210 | 135 | 165 | 215 | 215 |  |  | FGMO
119 | Sirajgonj 225MW CCPP Unit-2 |  | Gas/HSD | NWPGCL | 1*150+1*75 | 220 | 220 | 0 | 0 | 0 | 0 | 220 |  | Gas shortage
120 | Sirajgonj 225MW CCPP Unit-3 |  | Gas/HSD | NWPGCL | 1*141 | 220 | 220 | 138 | 165 | 205 | 215 |  |  | FGMO
121 | Sirajgonj 400 MW CCPP Unit-4 |  | Gas/HSD | SNWPGCL | 1*282+1*132 | 414 | 414 | 300 | 400 | 400 | 400
122 | Santahar 50 MW Peaking PP |  | HFO | PDB | 6*8.7 | 50 | 50 | 0 | 35 | 0 | 35
123 | Bogra 22 MW PP (GBB) |  | Gas | RPP | 6*4 | 22 | 22 | 18 | 22 | 22 | 22
124 | Bogura 20 MW PP (Energyprima) |  | Gas | RPP | 5*3.3+5*2 | 20 | 10 | 13 | 13 | 14 | 14
125 | Ullapara 11 MW PP (Summit) |  | Gas | SIPP, REB | 4*2.90 | 11 | 11 | 8 | 11 | 11 | 11
126 | Natore 52 MW PP (Rajlanka) |  | HFO | IPP | 52 | 52 | 52 | 52 | 52 | 52 | 52
127 | Chapainawabganj 100 MW Peaking PP |  | HFO | PDB | 104 | 104 | 104 | 37 | 90 | 80 | 100
128 | Baghabari 200 MW PP (Paramount) |  | HSD | IPP | 200 MW | 200 | 200 | 0 | 0 | 200 | 200
129 | Bagura 113 MW PP (Confidence) |  | HFO | IPP | 113 MW | 113 | 113 | 95 | 113 | 113 | 113
| Rajshahi Area Total |  |  |  |  | 2080 | 2070 | 858 | 1284 | 1554 | 1649 | 220 | 118
130 | Barapukuria TPP Unit-1 |  | Coal | PDB | 1*125 | 125 | 85 | 0 | 0 | 0 | 0 |  | 85 | Under maint.
| Barapukuria TPP Unit-2 |  | Coal | PDB | 1*125 | 125 | 85 | 0 | 0 | 0 | 0 |  | 85 | Under maint.
131 | Barapukuria 275 MW TPP Unit-3 |  | Coal | PDB | 1*275 | 274 | 274 | 230 | 220 | 250 | 250
132 | Rangpur 20 MW GTPP |  | HSD | PDB | 1*20 | 20 | 20 | 0 | 0 | 0 | 0 |  | 20 | Under maint.
133 | Saidpur 20 MW GTPP |  | HSD | PDB | 1*20 | 20 | 20 | 0 | 0 | 0 | 17
| Rangpur 113 MW PP (Confidence) |  | HFO | IPP | 113 MW | 0 | 0 | 65 | 114 | 114 | 114
| Sympa Solar Power 8MW |  | Solar | IPP | 8 MW | 8 | 8 | 7.2 | 0 | 3 | 0
| Rangpur Area Total |  |  |  |  | 572 | 492 | 302.2 | 334 | 367 | 381 | 0 | 190
| Total |  |  |  |  | 18969 | 18446 | 10072.7 | 12342 | 12828 | 14479 | 1295 | 1293
| Usable load at Substation end after deducting Auxiliary use & Transmission loss | [6 empty] | 9699.7277 | 11885 | 12353.0044 | 13942.8711
A. |  | 2019-08-06 | (Yesterday) |  |  |  |  | Tuesday
1 | Highest Generation : |  |  | 12342 | MW at | 19:30 | hrs | 11 Evening Peak Hour : | [5 empty] | 19:30 | hrs.
2 | Minimum Generation : |  |  | 9591.9 | MW at | 8:00 | hrs | 12 Max. Demand (Generation end) at evening peak hour : | [5 empty] | 12342 | MW
3 | Day peak Generation : |  |  | 10072.7 | MW at | 11:00 | hrs | 13 Max. Demand (Substation end) at evening peak hour : | [5 empty] | 11885 | MW
4 | Evening peak Generation : |  |  | 12342 | MW at | 19:30 | hrs | 14 Load Shed (Substation end) at evening peak hour : | [5 empty] | 0 | MW
5 | Total Energy Generation : |  | 258.2617 | MKWHr | By Solar | 0.15667 | MKWHr | 15. Area wise Demand (S/S end), Supply (S/S end) & | [5 empty] | 16 Hourly Load Shed during
| By Gas : | 145.5905 | MKWHr |  | By Oil: | 78.8915 | MKWHr | Load Shed (S/S end) at Evening peak hour in MW : | [5 empty] | Evening Peak hours :
| By Coal : | 4.7289 | MKWHr |  | By Hydro: | 4.3435 | MKWHr | Area | Demand | Supply |  | Loadshed |  | Time |  | Loadshed
6 | Generation Shortfall : |  | For Fuel Limitation = |  |  | 1295 | MW | Dhaka | 4483 | 4483 |  | 0
|  |  | For Plants S/D or M/C prob = |  |  | 1293 | MW | Chittagong | 1130 | 1130 |  | 0 |  | 18:00 |  | 0
|  |  | Total = |  |  | 2588 | MW | Khulna | 1476 | 1476 |  | 0 |  | 18:30 |  | 0
7 | Total Gas Supplied : |  |  | 1298.84 | MMCFD |  |  | Rajshahi | 1289 | 1289 |  | 0 |  | 19:00 |  | 0
8 | Fuel Cost : | i) Gas : | Taka | 140782863.254 | ii) Oil : | Taka | 711340215.35 | Comilla | 1055 | 1055 |  | 0 |  | 19:30 |  | 0
|  | iii) Coal : | Taka | 19341201 | Total | Taka | 871464279.604 | Mymensingh | 967 | 967 |  | 0 |  | 20:00 |  | 0
9 | Power flow through E-W Interconnectors : |  |  |  | i) Energy | 3.301 | MKWHr. | Sylhet | 510 | 510 |  | 0 |  | 21:00 |  | 0
| ii) During Peak Demand : |  |  | -140 | MW (E to W) at | 19:30 | hrs | Barisal | 274 | 274 |  | 0 |  | 22:00 |  | 0
| iii) Maximum : |  |  | -585 | MW at | 2:00 | hrs | Rangpur | 701 | 701 |  | 0 |  | 23:00 |  | 0
10 | Maximum Temperature in Dhaka was |  |  |  | 35.3° C |  |  | Total | 11885 | 11885 |  | 0
B. |  | 2019-08-07 | (Today) |  |  |  | Wednesday |  |  | Probable max. temperature in Dhaka |  |  | 33.5° C
Forecast
1 | Maximum Demand* Evening (Generation end) |  |  |  | 12300 | MW |  | 6 Total Load Shed forecast (Substation end) : |  |  |  |  | 0 | MW
2 | Maximum Generation (Generation end) |  |  |  | 14479 | MW |  | 7 Area wise Load Shed forecast (Substation end) :
3 | Maximum Demand* Day (Generation end) |  |  |  | 9200 | MW
4 | Reserve(Generation end) |  |  |  | 2179 | MW |  | Dhaka | Chittagong | Khulna | Rajshahi | Comilla | Mymensingh | Sylhet | Barisal | Rangpur
5 | Total Energy Generation |  |  |  | 257.3828 | MKWHr |  | MW | MW | MW | MW | MW | MW | MW | MW | MW
6 | Actual Minimum Generation up to 8:00 hrs. |  |  |  | 8353.2 | MW at | 8:00 | 0 | 0 | 0 | 0 | 0 | 0 | 0 | 0 | 0
* Import Through HVDC C/B Interconnector : |  |  |  |  | i) Energy | 20.9113 | MKWHr. | ii) HVDC Flow at Peak Time |  | 928 | MW at | 19:30 | hrs.
* Import Through Comilla C/B Interconnector : |  |  |  |  | i) Energy | 3.6394 | MKWHr. | iii) Maximum HVDC Flow : |  | 930 | MW at | 22:00 | hrs.
*Cost for HVDC, Tripura & Solar energy is not usually included in the total fuel cost.
Water Level of Kaptai Lake at 06:00 hr (ft): |  |  |  |  | (a) Yesterday : | 105.22 |  | (b) Today: | 105.15 |  | (c) Rule Curve: |  | 90.92
.
|  |  |  | Sub Divisional Engineer | [6 empty] | Executive Engineer
|  |  |  | Network Operation Division | [6 empty] | Network Operation Division

## YesterdayGen
2019-08-06
Plant Name | Ghorasal TPP (Unit-1&2) | Ghorasal Repowered CCPP Unit-3 | Ghorasal Repowered CCPP Unit-4 | Ghorasal TPP Unit-5 | Ghorasal 365 MW CCPP Unit-7 | Ghorashal 108MW PP (Regent) | Ghorashal 78.5 MW PP(MAX) | Haripur 412 MW CCPP | Haripur 360MW CCPP(HPL) | Plant Removed | Haripur GTPP | Meghnaghat 450 MW CCPP(MPL) | Meghnaghat CCPP(Summit) | Meghnaghat 100 MW(IEL) | Madanganj 102 PP(Summit) | Madanganj-55 MW PP(Summit) | Siddhirganj 335 MW CCPP | 210 MW Siddhirgonj TPP | Siddhirgonj 2*120 MW GTPP | Siddhirganj Desh | Siddhirganj 100 PP(Dutch Bangla) | Gagnagar 102 MW PP (Digital Power) | Kodda 150MW PP | Keraniganj 100 MW PP (Powerpac) | Bosila 108MW PP(CLC) | Pagla (DPA ) | Katpotti 52 MW PP (Sinha) | Kamalaghat 54 MW PP(Banco Energy) | Manikganj 55 MW PP (Northern) | Nababganj 55 MW PP (Southern power ) | Narshingdi 22 MW PP (Doreen) | Summit Ashulia | Summit Madhabdi | Maona 33 MW PP(Summit) | Rupganj 33 MW PP(Summit) | Gazipur 52 MW PP | Tongi 80 MW GTPP | Karnaphuli Hydro PP Unit-1, 2 & 3 | Karnaphuli Hydro PP Unit-4 & 5 | Chattogram TPP-1 | Chattogram TPP-2 | Raozan 25 MW PP | Sikalbaha 225MW CCPP (Gas) | Sikalbaha 225MW CCPP(Oil) | Sikalbaha 150MW GTPP | Sikalbaha 150MW GTPP(Oil) | Plant Removed | Sikalbaha 51 MW PP(Energis) | Hathazari 100 MW peaking PP | Dohazari -Kalaish 100 MW Peaking | Juldah 100 MW Unit-1 (Acorn) | Chattogram 108 MW PP (ECPV) | Patenga 50MW PP (Baraka) | Barabkunda 22 MW PP (Regent) | Malancha, Ctg. EPZ (United) | Ashuganj TPP Unit- 3 | Ashuganj TPP Unit- 4 | Ashuganj TPP Unit- 5 | Ashuganj 450 MW CCPP(North) | Ashuganj 450 MW CCPP(South) | Ashuganj 225 MW CCPP | Ashuganj 195MW PP (APSCL-United) | Chandpur 150 MW CCPP | Ashuganj 50 MW PP | Ashuganj 55 MW PP (Precision) | Ashuganj 53MW PP (United) | Ashuganj 51 MW PP (Midland) | B.Baria (Aggreko) 85MW | Titas 50 MW Peaking PP | Jangalia 52 MW PP (Lakdanavi) | Feni 22MW PP (Doreen) | Feni 11 MW PP (Doreen) | Jangalia 33MW PP (Summit) | Cumilla 25 MW PP (Summit) | Impoprt (Tripura) | RPCL 210MW CCPP | Jamalpur 95 MW PP(Powerpac) | Tangail 22 MW PP (Doreen) | Sarishabari 3 MW Solar Plant | Fenchugonj CCPP Phase-1 | Fenchugonj CCPP Phase-2 | Fenchugonj 51 MW PP (Barakatullah) | Fenchuganj 44MW (Energyprima) | Kushiara 163 MW CCPP (KP) | Shajibazar 330 MW CCPP | Shahjibazar GTPP Unit- 8 & 9 | Shahjibazar 86MW PP (Shahjibazar) | Shahjibazar 50MW PP (EPL) | Sylhet 150 MW CCPP | Sylhet 20 MW GTPP | Sylhet 50MW PP (EPL) | Sylhet 10MW PP (Desh) | Bibiana-II 341 MW CCPP (Summit) | Shahjahanulla 25 MW PP | Hobiganj 11MW PP Cofidence-E | Daudkandi 200 MW PP (B.Trac) | Kodda 300 MW PP Unit-2 (Summit) | Keranigonj 300 MW PP (APR) | Bramhangoan 100 MW PP (Aggreko) | Mymensingh 200 MW PP (United) | Aurahati 100MW PP (Aggreko) | Kodda 149 MW PP Unit-1 (Summit) | Teknaf 20MW PP (Solartech) | Juldah 100 MW PP Unit-3 (Acorn) | Chandpur 200MW (Desh energy) | Ashuganj 150MW PP (Midland) | Bibiyana-III 400 MW CCPP | Jamalpur 115 MW PP (United) | Gazipur 100 MW PP | Sikalbaha 105 MW PP (Baraka Sikalbaha) | Kaptai 7 MW Solar PP | Anwara 300 MW PP (United) | Jodiac Power | Karnaphuli Power Lid. | EasternBlank | Bheramara (HVDC ) | Bheramara GTPP Unit-1,2 & 3 | Bheramara 360 MW CCPP | Khulna 115 MW PP (KPCL-1 & 3) | Khulna 115 PP MW (KPCL-2) | Khulna 225 MW CCPP | Khulna 60MW | Khulna (Aggreeco) 55MW | Faridpur 50 MW Peaking PP | Gopalganj 100 MW Peaking PP | Noapara 40 MW PP (Khanjahan Ali) | Bhola 225 MW CCPP | Bhola 33 MW PP (Venture) | Barisal 110 MW PP (Summit ) | Barisal GT PP Unit-1& 2 | Baghabari 100 MW GTPP | Baghabari 71 MW GTPP | Baghabari 50 MW Peaking PP | Bera 70 MW Peaking PP | Chapainawabganj 100 MW Peaking PP | Amnura 50 MW PP(Sinha) | Katakhali 50 MW PP (Northern) | Katakhali 50 MW Peaking PP | Natore 52 MW PP (Rajlanka) | Santahar 50 MW Peaking PP | Bogra 22 MW PP (GBB) | Bogura 20 MW PP (Energyprima) | Ullapara 11 MW PP (Summit) | Barapukuria TPP Unit-1 | Barapukuria TPP Unit-2 | Barapukuria 275 MW TPP Unit-3 | Rangpur 20 MW GTPP | Saidpur 20 MW GTPP | Sirajgonj 225MW CCPP Unit-1 (Gas) | Sirajgonj 225MW CCPP Unit-1(Oil) | Sirajgonj 225 MW CCPP Unit-2 (Gas) | Sirajgonj 225 MW CCPP Unit-2 (Oil) | Bhola 95 MW PP (Aggreko) | Noapara 100 MW PP (Bangla Trac) | Sirajgonj 225MW CCPP Unit-3 (Gas) | Sirajgonj 225MW CCPP Unit-3 (Oil) | Sirajgonj 400 MW CCPP Unit-4 | Rupsha 105 MW PP (Orion rupsha) | Baghabari 200 MW PP (Paramount) | Bagura 113 MW PP (Confidence) | Madhumati 100 MW PP | Rangpur 113 MW PP (Confidence) | Sirajgonj 400MW CCPP Unit-4 (Oil) | Sympa Solar Power 8MW | WesternBlank | Eastern Grid Total | Western Grid Total | Total (MW) | Gas (Public) | HVDC | Gas (Private) | Oil (Private) | Coal | Hydro | Oil (Public) | Tripura | Solar | Shortage | Water Level
1:00 | 35 | 220 | 220 | 0 | 0 | 92 | 68 | 347 | 324 |  | 0 | 380 | 280 | 100 | 48 | 55 | 0 | 0 | 0 | 0 | 95 | 101 | 149 | 100 | 72 | 0 | 21 | 53 | 55 | 55 | 0 | 25 | 29 | 33 | 25 | 38 | 0 | 122 | 50 | 0 | 120 | 25 | 204 | 0 | 140 | 0 |  | 0 | 0 | 85 | 40 | 96 | 0 | 18 | 23 | 120 | 0 | 0 | 320 | 305 | 182 | 68 | 140 | 33 | 52 | 0 | 43 | 0 | 0 | 52 | 16 | 11 | 0 | 20 | 164 | 137 | 91 | 21 | 0 | 54 | 68 | 47 | 48 | 130 | 261 | 59 | 72 | 44 | 115 | 17 | 41 | 10 | 280 | 24 | 8 | 50 | 252 | 0 | 0 | 160 | 0 | 149 | 0 | 100 | 200 | 56 | 85 | 115 | 103 | 0 | 0 | 107 | 0 | 100 |  | 525 | 0 | 200 | 0 | 115 | 159 | 0 | 0 | 30 | 36 | 40 | 178 | 35 | 96 | 0 | 0 | 0 | 43 | 25 | 95 | 12 | 50 | 43 | 52 | 33 | 22 | 13 | 11 | 0 | 0 | 139 | 0 | 0 | 130 | 0 | 0 | 0 | 87 | 100 | 138 | 0 | 414 | 105 | 180 | 113 | 104 | 0 | 0 | 0 |  | 8473 | 3323 | 11796 | 4069 | 525 | 2293 | 3736 | 139 | 172 | 698 | 164 | 0 | 0 | 105.22
2:00 | 35 | 220 | 220 | 0 | 0 | 91 | 68 | 362 | 324 |  | 0 | 320 | 275 | 100 | 48 | 55 | 0 | 0 | 0 | 0 | 50 | 101 | 149 | 100 | 72 | 0 | 13 | 53 | 55 | 55 | 0 | 25 | 29 | 33 | 25 | 42 | 0 | 123 | 50 | 0 | 120 | 25 | 204 | 0 | 135 | 0 |  | 0 | 0 | 85 | 10 | 96 | 0 | 18 | 36 | 120 | 0 | 0 | 320 | 310 | 189 | 68 | 140 | 33 | 52 | 0 | 43 | 0 | 0 | 52 | 16 | 11 | 0 | 20 | 164 | 138 | 90 | 21 | 0 | 54 | 68 | 47 | 48 | 130 | 262 | 63 | 72 | 44 | 105 | 17 | 40 | 10 | 310 | 24 | 8 | 50 | 252 | 0 | 0 | 160 | 0 | 149 | 0 | 100 | 200 | 100 | 84 | 115 | 103 | 0 | 0 | 107 | 0 | 100 |  | 525 | 0 | 240 | 0 | 115 | 159 | 0 | 0 | 30 | 34 | 40 | 178 | 35 | 80 | 0 | 0 | 0 | 43 | 25 | 95 | 12 | 50 | 43 | 52 | 34 | 22 | 11 | 11 | 0 | 0 | 139 | 0 | 0 | 130 | 0 | 0 | 0 | 87 | 100 | 138 | 0 | 414 | 105 | 150 | 113 | 104 | 0 | 0 | 0 |  | 8431 | 3314 | 11745 | 4126 | 525 | 2272 | 3649 | 139 | 173 | 697 | 164 | 0 | 0 | 105.22
3:00 | 35 | 221 | 220 | 0 | 0 | 91 | 68 | 355 | 324 |  | 0 | 320 | 270 | 100 | 0 | 55 | 0 | 0 | 0 | 0 | 0 | 101 | 138 | 58 | 72 | 0 | 13 | 53 | 55 | 55 | 14 | 25 | 29 | 33 | 25 | 42 | 0 | 123 | 50 | 0 | 120 | 25 | 204 | 0 | 138 | 0 |  | 0 | 0 | 85 | 10 | 51 | 21 | 19 | 38 | 120 | 0 | 0 | 325 | 320 | 190 | 68 | 140 | 33 | 51 | 0 | 43 | 0 | 0 | 52 | 16 | 11 | 0 | 20 | 164 | 151 | 86 | 21 | 0 | 54 | 68 | 47 | 48 | 130 | 265 | 61 | 72 | 44 | 103 | 17 | 40 | 10 | 315 | 24 | 11 | 50 | 200 | 0 | 0 | 160 | 0 | 149 | 0 | 100 | 200 | 100 | 84 | 115 | 103 | 0 | 0 | 107 | 0 | 105 |  | 525 | 0 | 240 | 0 | 115 | 159 | 0 | 0 | 30 | 34 | 40 | 178 | 36 | 64 | 0 | 0 | 0 | 43 | 25 | 95 | 12 | 50 | 43 | 52 | 34 | 22 | 11 | 11 | 0 | 0 | 139 | 0 | 0 | 130 | 0 | 0 | 0 | 86 | 99 | 138 | 0 | 380 | 105 | 110 | 113 | 105 | 0 | 0 | 0 |  | 8249 | 3224 | 11473 | 4169 | 525 | 2244 | 3373 | 139 | 173 | 686 | 164 | 0 | 0 | 105.22
4:00 | 35 | 220 | 220 | 0 | 0 | 92 | 68 | 351 | 324 |  | 0 | 320 | 285 | 80 | 0 | 0 | 0 | 0 | 0 | 0 | 0 | 64 | 140 | 0 | 72 | 0 | 13 | 53 | 55 | 55 | 22 | 25 | 29 | 33 | 25 | 42 | 0 | 121 | 50 | 0 | 120 | 25 | 208 | 0 | 136 | 0 |  | 0 | 0 | 68 | 10 | 51 | 46 | 19 | 39 | 120 | 0 | 0 | 335 | 320 | 194 | 68 | 140 | 33 | 52 | 0 | 43 | 0 | 0 | 52 | 16 | 11 | 0 | 20 | 160 | 150 | 83 | 21 | 0 | 54 | 68 | 47 | 48 | 130 | 269 | 61 | 72 | 44 | 113 | 17 | 40 | 10 | 300 | 24 | 11 | 50 | 0 | 0 | 0 | 158 | 0 | 149 | 0 | 100 | 200 | 100 | 85 | 115 | 88 | 0 | 0 | 107 | 0 | 110 |  | 929 | 0 | 240 | 0 | 115 | 159 | 0 | 0 | 30 | 26 | 40 | 178 | 33 | 32 | 0 | 0 | 0 | 0 | 0 | 70 | 12 | 42 | 0 | 52 | 34 | 22 | 11 | 8 | 0 | 0 | 139 | 0 | 0 | 130 | 0 | 0 | 0 | 84 | 0 | 138 | 0 | 380 | 105 | 0 | 113 | 105 | 0 | 0 | 0 |  | 7904 | 3227 | 11131 | 4199 | 929 | 2227 | 2779 | 139 | 171 | 527 | 160 | 0 | 0 | 105.22
5:00 | 35 | 220 | 220 | 0 | 0 | 92 | 68 | 380 | 324 |  | 0 | 320 | 293 | 10 | 0 | 0 | 0 | 0 | 0 | 0 | 0 | 32 | 140 | 0 | 72 | 0 | 13 | 53 | 55 | 55 | 22 | 25 | 29 | 33 | 25 | 42 | 0 | 119 | 50 | 0 | 120 | 25 | 219 | 0 | 135 | 0 |  | 0 | 0 | 51 | 10 | 12 | 50 | 19 | 40 | 120 | 0 | 0 | 350 | 340 | 201 | 68 | 140 | 33 | 52 | 0 | 35 | 0 | 0 | 52 | 16 | 11 | 0 | 20 | 156 | 151 | 82 | 21 | 0 | 54 | 68 | 47 | 49 | 130 | 274 | 62 | 72 | 44 | 117 | 17 | 40 | 10 | 320 | 16 | 11 | 50 | 0 | 0 | 0 | 158 | 0 | 118 | 0 | 100 | 200 | 100 | 84 | 115 | 90 | 0 | 0 | 107 | 0 | 110 |  | 929 | 0 | 300 | 0 | 102 | 40 | 0 | 0 | 30 | 26 | 40 | 179 | 32 | 32 | 0 | 0 | 0 | 0 | 0 | 50 | 12 | 42 | 0 | 52 | 34 | 22 | 11 | 8 | 0 | 0 | 139 | 0 | 0 | 130 | 0 | 0 | 0 | 84 | 0 | 138 | 0 | 380 | 105 | 0 | 113 | 105 | 0 | 0 | 0 |  | 7819 | 3135 | 10954 | 4343 | 929 | 2240 | 2607 | 139 | 169 | 371 | 156 | 0 | 0 | 105.22
6:00 | 35 | 220 | 221 | 0 | 0 | 92 | 67 | 363 | 111 |  | 0 | 320 | 267 | 7 | 0 | 0 | 0 | 0 | 0 | 0 | 0 | 7 | 145 | 0 | 72 | 0 | 13 | 53 | 55 | 55 | 22 | 25 | 29 | 33 | 25 | 42 | 0 | 119 | 50 | 0 | 120 | 25 | 205 | 0 | 136 | 0 |  | 0 | 0 | 51 | 10 | 12 | 50 | 0 | 40 | 120 | 0 | 0 | 320 | 305 | 180 | 68 | 140 | 33 | 52 | 0 | 35 | 0 | 0 | 52 | 16 | 11 | 0 | 20 | 146 | 154 | 83 | 21 | 0 | 54 | 68 | 47 | 46 | 163 | 263 | 68 | 72 | 44 | 110 | 17 | 41 | 10 | 310 | 16 | 11 | 50 | 0 | 0 | 0 | 120 | 0 | 83 | 0.52 | 100 | 200 | 100 | 85 | 115 | 90 | 0 | 0.17 | 107 | 0 | 110 |  | 929 | 0 | 300 | 0 | 83 | 40 | 0 | 0 | 17 | 0 | 8 | 178 | 28 | 0 | 0 | 0 | 0 | 0 | 0 | 50 | 12 | 42 | 0 | 52 | 0 | 22 | 11 | 8 | 0 | 0 | 139 | 0 | 0 | 130 | 0 | 0 | 0 | 85 | 0 | 138 | 0 | 340 | 105 | 0 | 113 | 105 | 0 | 0 | 0 |  | 7353.69 | 2935 | 10288.69 | 4200 | 929 | 2004 | 2398 | 139 | 169 | 303 | 146 | 0.69 | 0 | 105.22
7:00 | 35 | 220 | 220 | 0 | 0 | 92 | 50 | 352 | 231 |  | 0 | 320 | 270 | 0 | 0 | 0 | 0 | 0 | 0 | 0 | 0 | 7 | 64 | 0 | 72 | 0 | 13 | 53 | 55 | 35 | 22 | 25 | 30 | 33 | 25 | 42 | 0 | 119 | 50 | 0 | 120 | 8 | 204 | 0 | 136 | 0 |  | 0 | 0 | 17 | 10 | 12 | 46 | 0 | 33 | 120 | 0 | 0 | 320 | 305 | 181 | 68 | 140 | 33 | 52 | 0 | 35 | 0 | 0 | 16 | 16 | 11 | 0 | 17 | 136 | 153 | 83 | 21 | 0.2 | 54 | 68 | 22 | 20 | 100 | 261 | 63 | 20 | 44 | 73 | 17 | 22 | 10 | 300 | 16 | 11 | 50 | 0 | 0 | 0 | 7 | 0 | 27 | 4 | 100 | 140 | 100 | 84 | 114 | 90 | 0 | 0.78 | 107 | 0 | 105 |  | 929 | 0 | 300 | 0 | 83 | 40 | 0 | 0 | 0 | 0 | 8 | 179 | 25 | 0 | 0 | 0 | 0 | 0 | 0 | 50 | 12 | 42 | 0 | 52 | 0 | 22 | 11 | 8 | 0 | 0 | 182 | 0 | 0 | 130 | 0 | 0 | 0 | 86 | 0 | 138 | 0 | 300 | 105 | 0 | 113 | 105 | 0 | 0 | 0 |  | 6757.98 | 2920 | 9677.98 | 4141 | 929 | 1863 | 2082 | 182 | 169 | 171 | 136 | 4.98 | 0 | 105.22
8:00 | 35 | 219 | 220 | 0 | 0 | 93 | 50 | 346 | 232 |  | 0 | 320 | 238 | 0 | 0 | 0 | 0 | 0 | 0 | 0 | 0 | 7 | 48 | 0 | 72 | 0 | 13 | 53 | 55 | 35 | 22 | 25 | 30 | 33 | 25 | 42 | 0 | 119 | 50 | 0 | 120 | 8 | 205 | 0 | 145 | 0 |  | 0 | 0 | 14 | 10 | 12 | 47 | 0 | 8 | 120 | 0 | 0 | 320 | 310 | 180 | 68 | 140 | 33 | 52 | 0 | 35 | 0 | 0 | 16 | 16 | 11 | 0 | 18 | 138 | 153 | 83 | 21 | 0.5 | 54 | 68 | 22 | 20 | 100 | 262 | 53 | 20 | 44 | 75 | 17 | 21 | 10 | 280 | 16 | 11 | 0 | 0 | 0 | 0 | 7 | 0 | 15 | 11 | 100 | 140 | 100 | 84 | 115 | 90 | 0 | 1.8 | 107 | 0 | 105 |  | 929 | 0 | 300 | 0 | 70 | 40 | 0 | 0 | 0 | 0 | 8 | 178 | 24 | 0 | 0 | 0 | 0 | 0 | 0 | 48 | 12 | 50 | 0 | 52 | 0 | 22 | 13 | 8 | 0 | 0 | 245 | 0 | 0 | 130 | 0 | 0 | 0 | 86 | 0 | 137 | 0 | 300 | 105 | 0 | 113 | 104 | 0 | 0 | 3.6 |  | 6614.3 | 2977.6 | 9591.9 | 4140 | 929 | 1820 | 1984 | 245 | 169 | 150 | 138 | 16.9 | 0 | 105.22
9:00 | 35 | 219 | 220 | 0 | 0 | 92 | 50 | 350 | 158 |  | 0 | 320 | 292 | 0 | 0 | 0 | 0 | 0 | 0 | 0 | 0 | 7 | 48 | 0 | 72 | 0 | 13 | 53 | 55 | 35 | 22 | 25 | 29 | 33 | 25 | 42 | 0 | 119 | 50 | 0 | 120 | 8 | 213 | 0 | 135 | 0 |  | 0 | 0 | 0 | 10 | 12 | 47 | 0 | 4 | 120 | 0 | 0 | 340 | 325 | 198 | 68 | 140 | 33 | 52 | 0 | 35 | 0 | 0 | 16 | 16 | 11 | 0 | 18 | 138 | 149 | 82 | 21 | 1 | 54 | 68 | 26 | 28 | 163 | 272 | 52 | 20 | 44 | 88 | 17 | 40 | 10 | 300 | 16 | 11 | 0 | 1 | 0 | 0 | 7 | 0 | 120 | 16.5 | 100 | 140 | 100 | 85 | 115 | 90 | 0 | 1.6 | 107 | 0 | 105 |  | 929 | 0 | 300 | 0 | 32 | 40 | 0 | 0 | 0 | 0 | 8 | 178 | 24 | 0 | 0 | 0 | 0 | 0 | 0 | 46 | 12 | 50 | 0 | 51 | 0 | 22 | 13 | 8 | 0 | 0 | 230 | 0 | 0 | 130 | 0 | 0 | 0 | 86 | 0 | 138 | 0 | 300 | 105 | 0 | 113 | 17 | 0 | 0 | 0 |  | 6873.1 | 2832 | 9705.1 | 4214 | 929 | 1855 | 2017 | 230 | 169 | 134 | 138 | 19.1 | 0 | 105.22
10:00 | 35 | 219 | 220 | 0 | 0 | 92 | 65 | 365 | 0 |  | 0 | 320 | 285 | 36 | 0 | 2 | 0 | 0 | 0 | 0 | 30 | 32 | 48 | 6 | 72 | 0 | 13 | 53 | 55 | 55 | 22 | 25 | 29 | 33 | 25 | 42 | 0 | 122 | 50 | 0 | 120 | 8 | 205 | 0 | 137 | 0 |  | 0 | 0 | 0 | 10 | 17 | 47 | 0 | 2 | 120 | 0 | 0 | 340 | 325 | 193 | 68 | 138 | 33 | 51 | 0 | 35 | 0 | 0 | 34 | 18 | 11 | 0 | 18 | 146 | 149 | 91 | 21 | 1.3 | 53 | 68 | 42 | 44 | 163 | 260 | 59 | 70 | 44 | 82 | 17 | 38 | 10 | 310 | 16 | 11 | 0 | 70 | 0 | 0 | 29 | 0 | 149 | 10.1 | 100 | 142 | 100 | 85 | 113 | 90 | 0 | 4.4 | 107 | 0 | 109 |  | 929 | 0 | 300 | 0 | 32 | 40 | 0 | 0 | 0 | 0 | 8 | 178 | 19 | 0 | 0 | 0 | 0 | 0 | 0 | 48 | 12 | 50 | 0 | 52 | 0 | 18 | 11 | 8 | 0 | 0 | 230 | 0 | 0 | 135 | 0 | 0 | 0 | 85 | 0 | 138 | 0 | 300 | 105 | 0 | 113 | 17 | 0 | 0 | 0 |  | 7084.8 | 2828 | 9912.8 | 4211 | 929 | 1787 | 2286 | 230 | 172 | 136 | 146 | 15.8 | 0 | 105.22
11:00 | 35 | 219 | 220 | 0 | 0 | 92 | 50 | 345 | 0 |  | 0 | 320 | 253 | 74 | 10 | 34 | 0 | 0 | 0 | 0 | 50 | 70 | 60 | 10 | 72 | 0 | 13 | 53 | 55 | 55 | 22 | 25 | 29 | 0 | 25 | 42 | 0 | 120 | 50 | 0 | 120 | 15 | 204 | 0 | 137 | 0 |  | 0 | 0 | 0 | 30 | 40 | 47 | 0 | 3 | 120 | 0 | 0 | 320 | 275 | 180 | 68 | 140 | 33 | 50 | 0 | 35 | 0 | 0 | 52 | 18 | 11 | 33 | 18 | 122 | 150 | 91 | 21 | 1 | 54 | 68 | 42 | 44 | 100 | 265 | 61 | 70 | 45 | 90 | 17 | 38 | 10 | 290 | 16 | 11 | 0 | 110 | 0 | 0 | 96 | 0 | 149 | 10.2 | 100 | 166 | 100 | 84 | 113 | 90 | 0 | 3.3 | 107 | 0 | 109 |  | 929 | 0 | 300 | 0 | 32 | 40 | 0 | 0 | 0 | 0 | 8 | 178 | 24 | 0 | 0 | 0 | 0 | 0 | 0 | 37 | 12 | 50 | 0 | 52 | 0 | 18 | 13 | 8 | 0 | 0 | 230 | 0 | 0 | 135 | 0 | 0 | 0 | 84 | 0 | 138 | 0 | 300 | 105 | 0 | 95 | 17 | 65 | 0 | 7.2 |  | 7195.5 | 2877.2 | 10072.7 | 4125 | 929 | 1696 | 2642 | 230 | 170 | 137 | 122 | 21.7 | 0 | 105.22
12:00 | 35 | 219 | 170 | 0 | 0 | 90 | 40 | 353 | 0 |  | 0 | 320 | 290 | 100 | 15 | 30 | 0 | 0 | 25 | 0 | 50 | 101 | 70 | 10 | 72 | 0 | 13 | 53 | 55 | 55 | 22 | 25 | 18 | 33 | 25 | 42 | 0 | 120 | 50 | 0 | 120 | 16 | 217 | 0 | 100 | 0 |  | 0 | 0 | 0 | 10 | 40 | 50 | 0 | 3 | 120 | 0 | 0 | 335 | 290 | 195 | 68 | 140 | 33 | 48 | 0 | 35 | 0 | 0 | 52 | 18 | 11 | 33 | 18 | 126 | 146 | 82 | 21 | 1.3 | 53 | 68 | 47 | 43 | 100 | 260 | 59 | 69 | 44 | 86 | 17 | 35 | 10 | 280 | 16 | 11 | 0 | 95 | 0 | 0 | 80 | 0 | 149 | 9.5 | 100 | 160 | 50 | 85 | 115 | 90 | 0 | 1.2 | 90 | 0 | 109 |  | 929 | 0 | 270 | 0 | 32 | 40 | 0 | 0 | 0 | 0 | 40 | 178 | 26 | 16 | 0 | 0 | 0 | 0 | 0 | 0 | 12 | 50 | 0 | 52 | 0 | 22 | 13 | 11 | 0 | 0 | 230 | 0 | 0 | 150 | 0 | 0 | 0 | 87 | 0 | 138 | 0 | 260 | 105 | 0 | 113 | 17 | 42 | 0 | 7.7 |  | 7161 | 2840.7 | 10001.7 | 4124 | 929 | 1640 | 2653 | 230 | 170 | 110 | 126 | 19.7 | 0 | 105.22
13:00 | 35 | 219 | 170 | 0 | 0 | 90 | 40 | 370 | 0 |  | 0 | 325 | 285 | 100 | 15 | 30 | 0 | 0 | 93 | 0 | 50 | 101 | 48 | 10 | 72 | 0 | 13 | 53 | 55 | 55 | 22 | 25 | 20 | 4 | 16 | 41 | 0 | 121 | 50 | 0 | 120 | 16 | 219 | 0 | 100 | 0 |  | 0 | 0 | 0 | 10 | 44 | 48 | 0 | 2 | 120 | 0 | 0 | 325 | 280 | 193 | 68 | 140 | 33 | 49 | 0 | 35 | 0 | 0 | 52 | 18 | 11 | 33 | 18 | 122 | 143 | 90 | 21 | 2.3 | 53 | 67 | 46 | 43 | 100 | 260 | 59 | 68 | 44 | 85 | 17 | 35 | 10 | 320 | 16 | 11 | 0 | 95 | 0 | 0 | 80 | 0 | 144 | 13.8 | 100 | 160 | 50 | 84 | 115 | 90 | 0 | 2.3 | 90 | 5 | 91 |  | 929 | 0 | 270 | 0 | 32 | 40 | 0 | 0 | 0 | 0 | 40 | 178 | 26 | 16 | 0 | 0 | 0 | 0 | 0 | 0 | 12 | 50 | 0 | 52 | 0 | 22 | 13 | 11 | 0 | 0 | 230 | 0 | 0 | 150 | 0 | 0 | 0 | 87 | 0 | 175 | 0 | 300 | 105 | 0 | 113 | 55 | 87 | 0 | 0 |  | 7194.4 | 2993 | 10187.4 | 4184 | 929 | 1723 | 2722 | 230 | 171 | 88 | 122 | 18.4 | 0 | 105.22
14:00 | 35 | 219 | 170 | 0 | 0 | 87 | 40 | 371 | 0 |  | 0 | 325 | 282 | 100 | 15 | 34 | 0 | 0 | 93 | 0 | 50 | 101 | 69 | 33 | 72 | 0 | 13 | 53 | 55 | 55 | 22 | 25 | 28 | 33 | 16 | 41 | 0 | 121 | 90 | 0 | 120 | 16 | 204 | 0 | 100 | 0 |  | 0 | 0 | 0 | 10 | 45 | 50 | 14 | 5 | 100 | 0 | 0 | 320 | 275 | 188 | 68 | 74 | 33 | 48 | 0 | 35 | 0 | 0 | 52 | 18 | 11 | 33 | 18 | 120 | 129 | 90 | 21 | 2.1 | 53 | 67 | 49 | 43 | 100 | 264 | 59 | 68 | 44 | 80 | 17 | 38 | 10 | 315 | 8 | 11 | 0 | 95 | 0 | 0 | 89 | 0 | 149 | 10.77 | 100 | 165 | 58 | 85 | 115 | 89 | 0 | 2.9 | 89 | 8 | 110 |  | 928 | 0 | 320 | 0 | 32 | 40 | 0 | 0 | 0 | 0 | 40 | 178 | 26 | 32 | 0 | 0 | 0 | 0 | 0 | 0 | 12 | 50 | 0 | 50 | 0 | 20 | 12 | 11 | 0 | 0 | 230 | 0 | 0 | 150 | 0 | 0 | 0 | 87 | 17 | 150 | 0 | 300 | 105 | 0 | 113 | 46 | 108 | 0 | 7.8 |  | 7238.77 | 3064.8 | 10303.57 | 4123 | 928 | 1720 | 2839 | 230 | 211 | 109 | 120 | 23.57 | 0 | 0
15:00 | 35 | 219 | 170 | 0 | 0 | 84 | 40 | 361 | 0 |  | 0 | 325 | 287 | 100 | 15 | 55 | 0 | 0 | 94 | 0 | 50 | 100 | 82 | 50 | 72 | 0 | 13 | 53 | 55 | 55 | 22 | 25 | 28 | 33 | 25 | 0 | 0 | 121 | 90 | 0 | 120 | 16 | 210 | 0 | 100 | 0 |  | 0 | 0 | 0 | 10 | 45 | 50 | 19 | 3 | 100 | 0 | 0 | 335 | 290 | 200 | 68 | 86 | 33 | 48 | 0 | 35 | 0 | 0 | 52 | 18 | 11 | 33 | 18 | 126 | 146 | 90 | 21 | 1.6 | 53 | 67 | 49 | 43 | 100 | 264 | 59 | 68 | 44 | 84 | 17 | 37 | 10 | 320 | 15 | 11 | 0 | 95 | 0 | 0 | 100 | 0 | 149 | 4.1 | 100 | 200 | 100 | 84 | 115 | 89 | 0 | 1.1 | 89 | 12 | 109 |  | 924 | 0 | 320 | 0 | 32 | 40 | 0 | 0 | 0 | 0 | 40 | 179 | 25 | 32 | 0 | 0 | 0 | 0 | 0 | 0 | 12 | 50 | 44 | 50 | 0 | 21 | 12 | 11 | 0 | 0 | 230 | 0 | 0 | 150 | 0 | 0 | 0 | 52 | 40 | 150 | 0 | 390 | 105 | 0 | 113 | 80 | 100 | 0 | 0 |  | 7431.8 | 3202 | 10633.8 | 4216 | 924 | 1774 | 2980 | 230 | 211 | 166 | 126 | 6.8 | 0 | 0
16:00 | 35 | 170 | 170 | 0 | 0 | 84 | 40 | 365 | 0 |  | 0 | 325 | 275 | 100 | 15 | 55 | 0 | 0 | 95 | 0 | 50 | 102 | 82 | 50 | 72 | 0 | 15 | 53 | 55 | 55 | 22 | 25 | 28 | 33 | 25 | 5 | 0 | 121 | 90 | 0 | 120 | 16 | 206 | 0 | 100 | 0 |  | 0 | 0 | 0 | 10 | 45 | 50 | 19 | 5 | 100 | 0 | 0 | 320 | 275 | 179 | 68 | 86 | 33 | 48 | 0 | 35 | 0 | 0 | 45 | 18 | 0 | 0 | 0 | 164 | 148 | 90 | 21 | 1.1 | 53 | 67 | 49 | 43 | 100 | 263 | 56 | 68 | 44 | 76 | 16 | 38 | 10 | 310 | 15 | 3 | 0 | 113 | 0 | 0 | 96 | 0 | 144 | 13.6 | 100 | 200 | 100 | 85 | 115 | 70 | 0 | 0.1 | 90 | 0 | 109 |  | 923 | 0 | 320 | 0 | 32 | 40 | 0 | 0 | 0 | 8 | 40 | 179 | 24 | 32 | 0 | 0 | 0 | 0 | 0 | 0 | 12 | 50 | 0 | 50 | 0 | 21 | 13 | 11 | 0 | 0 | 230 | 0 | 0 | 165 | 0 | 0 | 0 | 52 | 40 | 165 | 0 | 390 | 105 | 0 | 113 | 105 | 110 | 0 | 0 |  | 7260.8 | 3230 | 10490.8 | 4067 | 923 | 1767 | 2984 | 230 | 211 | 130 | 164 | 14.8 | 0 | 0
17:00 | 35 | 169 | 170 | 0 | 0 | 84 | 40 | 349 | 0 |  | 0 | 325 | 252 | 75 | 15 | 25 | 0 | 0 | 87 | 0 | 50 | 70 | 82 | 10 | 72 | 0 | 13 | 53 | 55 | 55 | 0 | 25 | 28 | 33 | 25 | 28 | 0 | 121 | 90 | 0 | 120 | 17 | 205 | 0 | 100 | 0 |  | 0 | 0 | 0 | 10 | 45 | 50 | 19 | 15 | 100 | 0 | 0 | 320 | 275 | 181 | 68 | 87 | 33 | 47 | 0 | 35 | 0 | 0 | 45 | 18 | 0 | 0 | 0 | 156 | 98 | 0 | 21 | 0.5 | 53 | 67 | 46 | 43 | 100 | 262 | 56 | 68 | 44 | 74 | 17 | 39 | 10 | 310 | 15 | 11 | 0 | 149 | 0 | 0 | 100 | 0 | 148 | 3.2 | 100 | 200 | 100 | 84 | 114 | 90 | 0 | 0.3 | 89 | 0 | 109 |  | 925 | 0 | 320 | 0 | 32 | 40 | 0 | 0 | 0 | 25 | 40 | 178 | 24 | 16 | 0 | 0 | 0 | 0 | 0 | 0 | 12 | 8 | 0 | 25 | 0 | 16 | 13 | 11 | 0 | 0 | 230 | 0 | 0 | 165 | 0 | 0 | 0 | 93 | 0 | 165 | 0 | 350 | 105 | 0 | 113 | 79 | 114 | 0 | 1.7 |  | 7003 | 3100.7 | 10103.7 | 3976 | 925 | 1770 | 2683 | 230 | 211 | 147 | 156 | 5.7 | 0 | 0
18:00 | 35 | 169 | 170 | 0 | 0 | 53 | 40 | 348 | 0 |  | 0 | 325 | 240 | 56 | 15 | 25 | 0 | 0 | 35 | 0 | 50 | 65 | 82 | 10 | 72 | 0 | 19 | 53 | 55 | 55 | 0 | 25 | 28 | 33 | 25 | 42 | 0 | 121 | 90 | 0 | 120 | 25 | 205 | 0 | 100 | 0 |  | 0 | 0 | 0 | 10 | 45 | 50 | 19 | 4 | 80 | 0 | 0 | 320 | 275 | 185 | 68 | 86 | 33 | 50 | 0 | 10 | 0 | 0 | 25 | 18 | 8 | 0 | 0 | 154 | 129 | 50 | 21 | 0.1 | 53 | 67 | 14 | 10 | 100 | 264 | 61 | 10 | 10 | 82 | 17 | 10 | 10 | 290 | 15 | 8 | 0 | 149 | 0 | 0 | 60 | 0 | 149 | 0.33 | 100 | 200 | 50 | 84 | 115 | 90 | 0 | 0 | 89 | 0 | 109 |  | 924 | 0 | 250 | 0 | 32 | 40 | 0 | 0 | 0 | 35 | 8 | 179 | 25 | 16 | 0 | 0 | 0 | 6 | 10 | 0 | 12 | 8 | 0 | 25 | 0 | 20 | 13 | 11 | 0 | 0 | 230 | 0 | 0 | 165 | 0 | 0 | 0 | 95 | 0 | 165 | 0 | 390 | 53 | 0 | 113 | 52 | 114 | 0 | 0.5 |  | 6642.43 | 2991.5 | 9633.93 | 3888 | 924 | 1547 | 2506 | 230 | 211 | 173 | 154 | 0.93 | 0 | 0
18:30 | 0 | 0 | 0 | 0 | 0 | 0 | 0 | 0 | 0 |  | 0 | 0 | 0 | 0 | 0 | 0 | 0 | 0 | 0 | 0 | 0 | 0 | 0 | 0 | 0 | 0 | 0 | 0 | 0 | 0 | 0 | 0 | 0 | 0 | 0 | 0 | 0 | 0 | 0 | 0 | 0 | 0 | 0 | 0 | 0 | 0 |  | 0 | 0 | 0 | 0 | 0 | 0 | 0 | 0 | 0 | 0 | 0 | 0 | 0 | 0 | 0 | 0 | 0 | 0 | 0 | 0 | 0 | 0 | 0 | 0 | 0 | 0 | 0 | 0 | 0 | 0 | 0 | 0 | 0 | 0 | 0 | 0 | 0 | 0 | 0 | 0 | 0 | 0 | 0 | 0 | 0 | 0 | 0 | 0 | 0 | 0 | 0 | 0 | 0 | 0 | 0 | 0 | 0 | 0 | 0 | 0 | 0 | 0 | 0 | 0 | 0 | 0 | 0 |  | 0 | 0 | 0 | 0 | 0 | 0 | 0 | 0 | 0 | 0 | 0 | 0 | 0 | 0 | 0 | 0 | 0 | 0 | 0 | 0 | 0 | 0 | 0 | 0 | 0 | 0 | 0 | 0 | 0 | 0 | 0 | 0 | 0 | 0 | 0 | 0 | 0 | 0 | 0 | 0 | 0 | 0 | 0 | 0 | 0 | 0 | 0 | 0 | 0 |  | 0 | 0 | 0 | 0 | 0 | 0 | 0 | 0 | 0 | 0 | 0 | 0 | 0 | 0
19:00 | 35 | 219 | 200 | 0 | 0 | 92 | 50 | 373 | 0 |  | 0 | 325 | 298 | 80 | 25 | 35 | 0 | 0 | 92 | 0 | 65 | 101 | 145 | 30 | 72 | 0 | 19 | 53 | 55 | 55 | 19 | 25 | 21 | 33 | 25 | 42 | 0 | 121 | 90 | 0 | 120 | 25 | 219 | 0 | 130 | 0 |  | 0 | 0 | 0 | 10 | 53 | 50 | 0 | 16 | 100 | 0 | 0 | 350 | 340 | 202 | 68 | 86 | 33 | 51 | 0 | 15 | 0 | 50 | 34 | 18 | 11 | 25 | 18 | 188 | 149 | 91 | 22 | 0 | 54 | 68 | 50 | 32 | 130 | 264 | 62 | 72 | 44 | 121 | 17 | 41 | 10 | 320 | 15 | 11 | 40 | 164 | 80 | 54 | 78 | 52 | 149 | 0 | 100 | 200 | 67 | 84 | 115 | 90 | 0 | 0 | 89 | 0 | 109 |  | 928 | 0 | 350 | 0 | 74 | 80 | 0 | 0 | 30 | 50 | 40 | 178 | 33 | 48 | 0 | 0 | 0 | 50 | 32 | 62 | 40 | 32 | 36 | 52 | 35 | 22 | 13 | 11 | 0 | 0 | 230 | 0 | 0 | 165 | 0 | 0 | 0 | 94 | 37 | 165 | 0 | 390 | 105 | 0 | 113 | 105 | 114 | 0 | 0 |  | 8051 | 3714 | 11765 | 4430 | 928 | 1868 | 3340 | 230 | 211 | 570 | 188 | 0 | 0 | 0
19:30 | 35 | 220 | 221 | 0 | 0 | 93 | 67 | 348 | 0 |  | 0 | 325 | 275 | 100 | 30 | 55 | 0 | 0 | 96 | 0 | 100 | 101 | 149 | 89 | 72 | 0 | 23 | 53 | 55 | 55 | 19 | 25 | 21 | 33 | 25 | 42 | 0 | 121 | 90 | 0 | 120 | 25 | 205 | 0 | 130 | 0 |  | 0 | 0 | 0 | 40 | 70 | 50 | 0 | 20 | 125 | 0 | 0 | 320 | 305 | 180 | 68 | 86 | 33 | 52 | 0 | 20 | 0 | 50 | 52 | 18 | 11 | 25 | 18 | 164 | 152 | 91 | 22 | 0 | 54 | 68 | 50 | 46 | 163 | 262 | 63 | 72 | 44 | 110 | 17 | 40 | 10 | 300 | 15 | 11 | 100 | 220 | 79 | 97 | 144 | 52 | 149 | 0 | 100 | 200 | 100 | 84 | 115 | 90 | 0 | 0 | 89 | 0 | 109 |  | 928 | 0 | 340 | 0 | 115 | 80 | 0 | 0 | 27 | 70 | 40 | 178 | 33 | 64 | 0 | 0 | 0 | 50 | 32 | 90 | 40 | 50 | 46 | 52 | 35 | 22 | 13 | 11 | 0 | 0 | 220 | 0 | 0 | 165 | 0 | 0 | 0 | 96 | 100 | 165 | 0 | 400 | 105 | 0 | 113 | 105 | 114 | 0 | 0 |  | 8443 | 3899 | 12342 | 4336 | 928 | 1934 | 3920 | 220 | 211 | 629 | 164 | 0 | 0 | 105.23
20:00 | 35 | 220 | 220 | 0 | 0 | 94 | 66 | 352 | 0 |  | 0 | 325 | 273 | 100 | 75 | 55 | 0 | 0 | 97 | 0 | 90 | 101 | 149 | 91 | 72 | 0 | 25 | 53 | 55 | 55 | 22 | 25 | 21 | 33 | 25 | 42 | 0 | 121 | 90 | 0 | 120 | 25 | 205 | 0 | 130 | 0 |  | 0 | 0 | 82 | 40 | 70 | 50 | 19 | 20 | 135 | 0 | 0 | 320 | 305 | 181 | 68 | 86 | 33 | 51 | 0 | 25 | 0 | 50 | 52 | 18 | 11 | 25 | 18 | 136 | 152 | 91 | 22 | 0 | 53 | 68 | 50 | 45 | 163 | 264 | 63 | 72 | 46 | 108 | 17 | 40 | 10 | 310 | 23 | 11 | 100 | 244 | 72 | 100 | 139 | 52 | 149 | 0 | 100 | 200 | 100 | 84 | 115 | 90 | 0 | 0 | 89 | 0 | 109 |  | 928 | 0 | 340 | 0 | 115 | 40 | 0 | 0 | 32 | 67 | 40 | 178 | 30 | 64 | 0 | 0 | 0 | 50 | 32 | 0 | 0 | 0 | 0 | 52 | 37 | 22 | 15 | 11 | 0 | 0 | 180 | 0 | 0 | 165 | 0 | 0 | 0 | 97 | 98 | 165 | 0 | 400 | 105 | 0 | 113 | 104 | 53 | 0 | 0 |  | 8608 | 3533 | 12141 | 4380 | 928 | 1949 | 3818 | 180 | 211 | 539 | 136 | 0 | 0 | 105.23
21:00 | 35 | 219 | 220 | 0 | 0 | 95 | 66 | 345 | 0 |  | 0 | 325 | 255 | 100 | 98 | 55 | 0 | 0 | 90 | 0 | 91 | 101 | 149 | 84 | 72 | 0 | 47 | 0 | 55 | 55 | 22 | 25 | 30 | 33 | 25 | 43 | 0 | 121 | 90 | 0 | 120 | 25 | 204 | 0 | 130 | 0 |  | 0 | 0 | 85 | 40 | 70 | 49 | 19 | 27 | 135 | 0 | 0 | 320 | 305 | 180 | 68 | 86 | 33 | 51 | 0 | 35 | 0 | 50 | 52 | 21 | 11 | 33 | 21 | 166 | 155 | 90 | 22 | 0 | 53 | 68 | 50 | 45 | 163 | 262 | 64 | 72 | 46 | 110 | 17 | 41 | 10 | 290 | 23 | 11 | 100 | 252 | 0 | 50 | 187 | 0 | 149 | 0 | 100 | 200 | 100 | 84 | 115 | 90 | 0 | 0 | 89 | 0 | 109 |  | 928 | 0 | 320 | 0 | 115 | 40 | 0 | 0 | 30 | 63 | 40 | 178 | 35 | 32 | 0 | 0 | 0 | 50 | 31 | 7 | 0 | 32 | 47 | 52 | 35 | 22 | 15 | 11 | 0 | 0 | 175 | 0 | 0 | 165 | 0 | 0 | 0 | 97 | 100 | 165 | 0 | 370 | 88 | 0 | 113 | 104 | 111 | 0 | 0 |  | 8499 | 3571 | 12070 | 4370 | 928 | 1923 | 3710 | 175 | 211 | 587 | 166 | 0 | 0 | 105.23
22:00 | 35 | 219 | 220 | 0 | 0 | 95 | 67 | 344 | 0 |  | 0 | 325 | 270 | 100 | 80 | 55 | 0 | 0 | 97 | 0 | 40 | 101 | 149 | 81 | 72 | 0 | 47 | 53 | 55 | 55 | 22 | 25 | 30 | 33 | 25 | 43 | 0 | 121 | 90 | 0 | 120 | 25 | 204 | 0 | 130 | 0 |  | 0 | 0 | 51 | 40 | 70 | 50 | 19 | 33 | 135 | 0 | 0 | 320 | 305 | 180 | 68 | 87 | 33 | 50 | 0 | 35 | 0 | 0 | 52 | 21 | 11 | 33 | 21 | 176 | 156 | 90 | 22 | 0 | 53 | 68 | 50 | 46 | 163 | 262 | 63 | 72 | 45 | 109 | 17 | 42 | 10 | 290 | 23 | 11 | 0 | 250 | 0 | 0 | 200 | 0 | 149 | 0 | 100 | 200 | 97 | 84 | 115 | 90 | 0 | 0 | 89 | 0 | 109 |  | 930 | 0 | 320 | 0 | 115 | 40 | 0 | 0 | 30 | 57 | 40 | 178 | 31 | 32 | 0 | 0 | 0 | 43 | 31 | 93 | 40 | 50 | 44 | 52 | 35 | 22 | 15 | 11 | 0 | 0 | 175 | 0 | 0 | 175 | 0 | 0 | 0 | 97 | 100 | 175 | 0 | 357 | 105 | 0 | 113 | 104 | 111 | 0 | 0 |  | 8293 | 3721 | 12014 | 4396 | 930 | 1913 | 3640 | 175 | 211 | 573 | 176 | 0 | 0 | 105.23
23:00 | 35 | 220 | 220 | 0 | 0 | 96 | 67 | 352 | 0 |  | 0 | 325 | 290 | 100 | 48 | 55 | 0 | 0 | 99 | 0 | 40 | 101 | 149 | 50 | 72 | 0 | 29 | 53 | 55 | 55 | 22 | 25 | 30 | 33 | 25 | 43 | 0 | 120 | 90 | 0 | 120 | 25 | 204 | 0 | 140 | 0 |  | 0 | 0 | 51 | 40 | 70 | 50 | 19 | 29 | 135 | 0 | 0 | 320 | 305 | 186 | 68 | 90 | 33 | 50 | 0 | 35 | 0 | 0 | 43 | 21 | 11 | 33 | 21 | 172 | 149 | 90 | 22 | 0 | 54 | 68 | 50 | 46 | 163 | 262 | 62 | 71 | 45 | 114 | 17 | 42 | 10 | 310 | 24 | 11 | 0 | 180 | 0 | 0 | 200 | 0 | 149 | 0 | 100 | 200 | 100 | 84 | 107 | 90 | 0 | 0 | 89 | 0 | 109 |  | 929 | 0 | 320 | 0 | 115 | 40 | 0 | 0 | 30 | 40 | 40 | 178 | 28 | 32 | 0 | 0 | 0 | 43 | 31 | 93 | 40 | 50 | 44 | 52 | 35 | 22 | 15 | 11 | 0 | 0 | 174 | 0 | 0 | 180 | 0 | 0 | 0 | 97 | 100 | 180 | 0 | 375 | 105 | 0 | 113 | 104 | 111 | 0 | 0 |  | 8188 | 3727 | 11915 | 4435 | 929 | 1944 | 3495 | 174 | 210 | 556 | 172 | 0 | 0 | 105.22
24:00 | 35 | 220 | 220 | 0 | 0 | 96 | 68 | 372 | 0 |  | 0 | 325 | 285 | 100 | 48 | 55 | 0 | 0 | 98 | 0 | 40 | 101 | 149 | 50 | 72 | 0 | 11 | 53 | 55 | 55 | 22 | 25 | 30 | 33 | 25 | 43 | 0 | 121 | 90 | 0 | 120 | 25 | 204 | 0 | 135 | 0 |  | 0 | 0 | 51 | 40 | 70 | 40 | 19 | 32 | 135 | 0 | 0 | 350 | 335 | 201 | 68 | 87 | 33 | 50 | 0 | 35 | 0 | 0 | 48 | 21 | 11 | 33 | 21 | 174 | 154 | 91 | 22 | 0 | 54 | 68 | 50 | 46 | 163 | 270 | 61 | 71 | 45 | 112 | 17 | 42 | 10 | 320 | 24 | 11 | 0 | 180 | 0 | 0 | 160 | 0 | 149 | 0 | 100 | 200 | 100 | 84 | 107 | 103 | 0 | 0 | 89 | 0 | 109 |  | 929 | 0 | 320 | 0 | 49 | 40 | 0 | 0 | 30 | 40 | 40 | 178 | 21 | 32 | 0 | 0 | 0 | 43 | 0 | 93 | 12 | 50 | 44 | 52 | 35 | 22 | 15 | 11 | 0 | 0 | 174 | 0 | 0 | 180 | 0 | 0 | 0 | 97 | 50 | 180 | 0 | 390 | 105 | 0 | 113 | 104 | 112 | 0 | 0 |  | 8247 | 3561 | 11808 | 4531 | 929 | 1966 | 3298 | 174 | 211 | 525 | 174 | 0 | 0 | 105.22
KWH | 786000 | 5382000 | 4928000 | 0 | 0 | 2137954 | 1362592 | 8700930 | 0 |  | 0 | 7442500 | 6726371 | 1756800 | 655152 | 836630 | 0 | 0 | 1159000 | 0 | 1063680 | 1804464 | 2567520 | 909685 | 1721280 | 0 | 440592 | 1239480 | 1316757 | 1281700 | 393912 | 600000 | 656820 | 749300 | 541700 | 921300 | 0 | 2739464 | 1604000 | 0 | 2900000 | 482135 | 4952887 | 0 | 2955096 | 0 |  | 0 | 0 | 766311 | 489360 | 1180800 | 1053600 | 273168 | 423840 | 2827396 | 0 | 0 | 8233700 | 7493500 | 4595000 | 1722909 | 2721520 | 761184 | 1212960 | 0 | 815462 | 0 | 185472 | 1087104 | 415620 | 235440 | 333800 | 416900 | 3639360 | 3426480 | 2054400 | 502740 | 13450 | 1275000 | 1663440 | 1015800 | 102276 | 3335522 | 5992000 | 1436448 | 1471680 | 989640 | 2367150 | 423230 | 870280 | 248220 | 7488800 | 434616 | 246912 | 602880 | 3163960 | 214156 | 276888 | 2767200 | 174818 | 3172320 | 97470 | 2429760 | 4473120 | 2233090 | 2031000 | 2695200 | 2152824 | 0 | 23280 | 2379394 | 21330 | 2562607 |  | 20911272 | 0 | 7417440 | 0 | 1738560 | 1479989 | 0 | 0 | 326400 | 521088 | 721125 | 4340551 | 663904 | 718750 | 0 | 0 | 0 | 401832 | 223140 | 999316 | 392640 | 994222 | 361100 | 117792 | 400819 | 486000 | 291348 | 220482 | 0 | 0 | 4728900 | 0 | 0 | 3999400 | 0 | 0 | 0 | 2090408 | 952320 | 3972327 | 0 | 8656363 | 2386080 | 401956 | 2721600 | 1913328 | 1280640 | 0 | 22468 |  | 181408158 | 76853560 | 258261718 | 102762089 | 20911272 | 42828458 | 70658520 | 4728900 | 4343464 | 8232987 | 3639360 | 156668 | 0
Fuel Cost | 880320 | 5812560 | 5272960 | 0 | 0 | 2073815.38 | 1989384.32 | 6264669.6 | 0 |  | 0 | 5954000 | 6053733.9 | 17919360 | 7095296.16 | 8583823.8 | 0 | 0 | 1448750 | 0 | 11806848 | 18333354.24 | 25444123.2 | 9533498.8 | 15663648 | 0 | 4123941.12 | 11886613.2 | 12561861.78 | 12765732 | 295434 | 450000 | 0 | 0 | 0 | 8826054 | 0 | 712260.64 | 417040 | 0 | 4437000 | 4633317.35 | 5200531.35 | 0 | 3752971.92 | 0 |  | 0 | 0 | 8038602.39 | 5035514.4 | 11229408 | 9861696 | 251314.56 | 1178275.2 | 2968765.8 | 0 | 0 | 6092938 | 6294540 | 4227400 | 1688450.82 | 3619621.6 | 624170.88 | 1249348.8 | 0 | 1166110.66 | 0 | 2173731.84 | 10218777.6 | 423932.4 | 176580 | 630882 | 312675 | 25111584 | 2809713.6 | 19537344 | 512794.8 | 220580 | 1734000 | 2262278.4 | 1381488 | 127845 | 4136047.28 | 5512640 | 2140307.52 | 2590156.8 | 1098500.4 | 3598068 | 672935.7 | 1018227.6 | 583317 | 5317048 | 325962 | 187653.12 | 10152499.2 | 33126661.2 | 3662067.6 | 4624029.6 | 26620464 | 2919460.6 | 32008708.8 | 1124803.8 | 22645363.2 | 41957865.6 | 20924053.3 | 1909140 | 23636904 | 19181661.84 | 0 | 0 | 21938012.68 | 0 | 0 |  | 56460434.4 | 0 | 5785603.2 | 0 | 16759718.4 | 22569832.25 | 0 | 0 | 3786240 | 6826252.8 | 7131926.25 | 3472440.8 | 1029051.2 | 7719375 | 0 | 0 | 0 | 4476408.48 | 2733465 | 9893228.4 | 4071676.8 | 11642339.62 | 4351255 | 1173208.32 | 3948067.15 | 534600 | 480724.2 | 166904.874 | 0 | 0 | 19341201 | 0 | 0 | 3519472 | 0 | 0 | 0 | 3323748.72 | 16094208 | 3495647.76 | 0 | 6319144.99 | 22572316.8 | 6873447.6 | 24984288 | 17047752.48 | 11961177.6 | 0 | 0 |  | 644965825.35 | 310545157.094 | 955510982.444 | 97543578.884 | 56460434.4 | 43239284.37 | 617099008.84 | 19341201 | 1129300.64 | 94241206.51 | 25111584 | 1345383.8 | 0
Yesterday Day Peak | 35 | 219 | 220 | 0 | 0 | 92 | 50 | 345 | 0 |  | 0 | 320 | 253 | 74 | 10 | 34 | 0 | 0 | 0 | 0 | 50 | 70 | 60 | 10 | 72 | 0 | 13 | 53 | 55 | 55 | 22 | 25 | 29 | 0 | 25 | 42 | 0 | 120 | 50 | 0 | 120 | 15 | 204 | 0 | 137 | 0 |  | 0 | 0 | 0 | 30 | 40 | 47 | 0 | 3 | 120 | 0 | 0 | 320 | 275 | 180 | 68 | 140 | 33 | 50 | 0 | 35 | 0 | 0 | 52 | 18 | 11 | 33 | 18 | 122 | 150 | 91 | 21 | 1 | 54 | 68 | 42 | 44 | 100 | 265 | 61 | 70 | 45 | 90 | 17 | 38 | 10 | 290 | 16 | 11 | 0 | 110 | 0 | 0 | 96 | 0 | 149 | 10.2 | 100 | 166 | 100 | 84 | 113 | 90 | 0 | 3.3 | 107 | 0 | 109 |  | 929 | 0 | 300 | 0 | 32 | 40 | 0 | 0 | 0 | 0 | 8 | 178 | 24 | 0 | 0 | 0 | 0 | 0 | 0 | 37 | 12 | 50 | 0 | 52 | 0 | 18 | 13 | 8 | 0 | 0 | 230 | 0 | 0 | 135 | 0 | 0 | 0 | 84 | 0 | 138 | 0 | 300 | 105 | 0 | 95 | 17 | 65 | 0 | 7.2 |  | 10072.7 | DayPeak
Yesterday Evening Peak | 35 | 220 | 221 | 0 | 0 | 93 | 67 | 348 | 0 | 0 | 0 | 325 | 275 | 100 | 30 | 55 | 0 | 0 | 96 | 0 | 100 | 101 | 149 | 89 | 72 | 0 | 23 | 53 | 55 | 55 | 19 | 25 | 21 | 33 | 25 | 42 | 0 | 121 | 90 | 0 | 120 | 25 | 205 | 0 | 130 | 0 | 0 | 0 | 0 | 0 | 40 | 70 | 50 | 0 | 20 | 125 | 0 | 0 | 320 | 305 | 180 | 68 | 86 | 33 | 52 | 0 | 20 | 0 | 50 | 52 | 18 | 11 | 25 | 18 | 164 | 152 | 91 | 22 | 0 | 54 | 68 | 50 | 46 | 163 | 262 | 63 | 72 | 44 | 110 | 17 | 40 | 10 | 300 | 15 | 11 | 100 | 220 | 79 | 97 | 144 | 52 | 149 | 0 | 100 | 200 | 100 | 84 | 115 | 90 | 0 | 0 | 89 | 0 | 109 |  | 928 | 0 | 340 | 0 | 115 | 80 | 0 | 0 | 27 | 70 | 40 | 178 | 33 | 64 | 0 | 0 | 0 | 50 | 32 | 90 | 40 | 50 | 46 | 52 | 35 | 22 | 13 | 11 | 0 | 0 | 220 | 0 | 0 | 165 | 0 | 0 | 0 | 96 | 100 | 165 | 0 | 400 | 105 | 0 | 113 | 105 | 114 | 0 | 0 |  | 12342 | EvPeak
Forecast for Evening | 35 | 220 | 220 | 0 | 0 | 100 | 70 | 370 | 0 | 0 | 0 | 325 | 280 | 100 | 81 | 55 | 0 | 0 | 100 | 0 | 100 | 101 | 149 | 100 | 72 | 0 | 40 | 54 | 55 | 55 | 22 | 25 | 32 | 33 | 33 | 42 | 0 | 120 | 90 | 0 | 120 | 25 | 215 | 0 | 150 | 0 | 0 | 0 | 0 | 80 | 100 | 96 | 50 | 22 | 25 | 120 | 0 | 0 | 360 | 360 | 220 | 68 | 140 | 33 | 52 | 0 | 43 | 0 | 50 | 52 | 22 | 11 | 33 | 20 | 185 | 150 | 95 | 22 | 0 | 52 | 69 | 51 | 44 | 163 | 260 | 66 | 75 | 44 | 120 | 17 | 43 | 10 | 320 | 24 | 11 | 200 | 300 | 300 | 100 | 200 | 100 | 149 | 0 | 100 | 200 | 150 | 85 | 115 | 100 | 100 | 0 | 260 |  | 110 |  | 935 | 32 | 300 | 0 | 115 | 225 | 0 | 0 | 36 | 75 | 40 | 180 | 35 | 110 | 30 | 0 | 55 | 50 | 30 | 100 | 40 | 50 | 47 | 52 | 35 | 22 | 14 | 11 | 0 | 0 | 250 | 0 | 17 | 215 | 0 | 0 | 0 | 95 | 100 | 215 | 0 | 400 | 105 | 200 | 113 | 100 | 114 | 0
Forecast for Day | 35 | 220 | 220 | 0 | 0 | 100 | 70 | 370 | 0 | 0 | 0 | 325 | 280 | 100 | 81 | 55 | 0 | 0 | 29 | 0 | 100 | 100 | 149 | 100 | 72 | 0 | 40 | 54 | 55 | 55 | 22 | 25 | 32 | 33 | 33 | 42 | 0 | 120 | 90 | 0 | 120 | 25 | 215 | 0 | 140 | 0 | 0 | 0 | 0 | 40 | 100 | 95 | 50 | 22 | 10 | 120 | 0 | 0 | 360 | 360 | 220 | 68 | 140 | 33 | 52 | 0 | 43 | 0 | 0 | 52 | 22 | 11 | 33 | 20 | 140 | 150 | 95 | 22 | 1.6 | 52 | 69 | 51 | 44 | 163 | 260 | 64 | 73 | 44 | 120 | 17 | 42 | 10 | 300 | 24 | 11 | 0 | 200 | 0 | 0 | 100 | 0 | 149 | 20 | 100 | 200 | 150 | 85 | 115 | 100 | 50 | 4.4 | 230 |  | 110 |  | 935 | 0 | 300 | 0 | 115 | 225 | 0 | 0 | 0 | 0 | 40 | 175 | 33 | 70 | 0 | 0 | 55 | 50 | 0 | 80 | 40 | 50 | 47 | 52 | 0 | 22 | 14 | 11 | 0 | 0 | 250 | 0 | 0 | 215 | 0 | 0 | 0 | 95 | 80 | 205 | 0 | 400 | 105 | 100 | 113 | 10 | 114 | 0 | 3
Generation at 08:00(Today) | 35 | 220 | 220 | 0 | 0 | 93 | 66 | 325 | 0 | 0 | 0 | 325 | 287 | 0 | 0 | 0 | 0 | 0 | 29 | 0 | 0 | 0 | 16 | 0 | 8 | 0 | 13 | 17 | 55 | 0 | 22 | 25 | 25 | 33 | 8 | 8 | 0 | 120 | 90 | 0 | 120 | 0 | 173 | 0 | 100 | 0 | 0 | 0 | 0 | 0 | 10 | 11 | 50 | 19 | 3 | 135 | 0 | 0 | 260 | 230 | 160 | 68 | 88 | 33 | 50 | 0 | 15 | 0 | 0 | 8 | 18 | 11 | 33 | 8 | 114 | 155 | 59 | 15 | 1 | 54 | 68 | 11 | 10 | 100 | 244 | 29 | 10 | 10 | 75 | 17 | 13 | 10 | 280 | 16 | 11 | 0 | 0 | 0 | 0 | 7 | 0 | 0 | 0 | 100 | 17 | 10 | 85 | 107 | 51 | 0 | 4.2 | 69 | 0 | 109 | 0 | 924 | 0 | 320 | 0 | 0 | 40 | 0 | 0 | 0 | 0 | 40 | 180 | 15 | 0 | 0 | 0 | 0 | 0 | 0 | 30 | 12 | 24 | 0 | 8 | 0 | 22 | 16 | 8 | 0 | 0 | 240 | 0 | 0 | 180 | 0 | 0 | 0 | 97 | 0 | 180 | 0 | 310 | 17 | 0 | 36 | 36 | 114 | 0 | 0 | 0
199
| Minimum Generation |  | 9591.9 | 8:00
| Highest Generation |  | 12342 | 19:30
| Day Peak Generation |  | 10072.7 | 11:00
| Evening Peak Generation |  | 12342 | 19:30
| HVDC Max Flow |  | 930 | 22:00
| HVDC EvPeak Flow |  | 928 | 19:30
| Load factor L.F |  | 87.19%

## P1
|  |  | POWER GRID COMPANY OF BANGLADESH LTD. |  |  |  | Revised
|  |  | NATIONAL LOAD DESPATCH CENTER |  |  |  |  | QF-LDC-08
|  |  | DAILY REPORT |  |  |  |  | Page -1
[6 empty] | Reporting Date : | 2019-08-07
Till now the maximum generation is : - |  |  | 12893 MW | 21:00 | Hrs on | 2019-05-29
The Summary of Yesterday's |  | 2019-08-06 | Generation & Demand |  | Today's Actual Min Gen. & Probable Gen. & Demand
Day Peak Generation : |  | 10072.7 | MW Hour : | 11:00 | Min. Gen. at | 8:00 | 8353.2 | MW
Evening Peak Generation : |  | 12342 | MW Hour : | 19:30 | Available Max Generation : |  | 14479 | MW
E.P. Demand (at gen end) : |  | 12342 | MW Hour : | 19:30 | Max Demand (Evening) : |  | 12300 | MW
Maximum Generation : |  | 12342 | MW Hour : | 19:30 | Reserve(Generation end) |  | 2179 | MW
Total Gen. (MKWH) : |  | 258.2617 | System Load Factor : | 87.19% | Load Shed : |  | 0 | MW
EXPORT / IMPORT THROUGH EAST-WEST INTERCONNECTOR
Export from East grid to West grid :- Maximum |  |  | -585 | MW at | 2:00 | Energy |  | MKWHR.
Import from West grid to East grid :- Maximum |  |  | - | MW at | - | Energy | - | MKWHR.
| Water Level of Kaptai Lake at 6:00 A M on |  | 2019-08-07
Actual : | 105.15 | Ft.(MSL) , | Rule curve : | 90.92 | Ft.( MSL )
Gas Consumed : | Total = | 1298.84 | MMCFD. | Oil Consumed (PDB) :
[6 empty] | HSD : |  | Liter
[6 empty] | FO : |  | Liter
Cost of the Consumed Fuel (PDB+Pvt) : |  | Gas : | 140782863.254
|  | Coal : | 19341201 | Oil : | 711340215.35 | Total : | 871464279.604
Load Shedding & Other Information
Area | Yesterday |  |  |  | Today
|  |  | Estimated Demand (S/S end) |  | Estimated Shedding (S/S end) |  | Rates of Shedding
| MW |  | MW |  |  | MW | (On Estimated Demand)
Dhaka | 0 | 0:00 | 4403.2406 |  |  | 0 | 0%
Chittagong Area | 0 | 0:00 | 1500.6464 |  |  | 0 | 0%
Khulna Area | 0 | 0:00 | 1345.1176 |  |  | 0 | 0%
Rajshahi Area | 0 | 0:00 | 1215.6361 |  |  | 0 | 0%
) | 0 | 0:00 | 1098.4376 |  |  | 0 | 0%
Mymensingh Area | 0 | 0:00 | 886.4086 |  |  | 0 | 0%
Sylhet Area | 0 | 0:00 | 491.3883 |  |  | 0 | 0%
Barisal Area | 0 | 0:00 | 228.114 |  |  | 0 | 0%
Rangpur Area | 0 | 0:00 | 683.6626 |  |  | 0 | 0%
Total | 0 |  | 11852.6518 |  |  | 0
Information of the Generating Units under shut down.
| Planned Shut- Down |  |  | Forced Shut- Down
|  |  |  | 1) Barapukuria ST: Unit-1 & 2. | 7) Ghorasal Unit-7
|  |  |  | 2) Khulna ST 110 MW | 8) Ghorasal Unit- 2
|  |  |  | 3) Sikalbaha ST 60 MW | 9) Ghorasal Unit-5
|  |  |  | 4) Siddhirganj ST | 10) AES Haripur 360 MW
5) Ashuganj #4,5
6) Baghabari 100 MW
Additional Information of Machines, lines, Interruption / Forced Load shed etc.
|  | Description |  |  | Comments on Power Interruption
a) Tongi-Bashundhara 132 kV Ckt-2 was under shut down from 11:46 to 14:54 for D/W.
b) Dhamrai 132/33 kV T1 transformer was under shut down from 08:05 to 12:19 for red hot maintenance.
c) Kishoreganj 132/33 kV T3 transformer was under shut down from 08:16 to 09:50 for red hot maintenance.
d) Cox's Bazar-Dohazari 132 kV Ckt-2 tripped at 11:57 from both end showing dist.relay and was switched on
at 12:49.
e) Haripur AES 360 MW GT was forced shut down at 09:21 for maintenance work.
f) Hasnabad 132/33 kV T5 transformer was under shut down from 09:17 to 10:26 for red hot maintenance.
g) Gopalganj 132/33 kV T2 transformer was under shut down from 09:14 to 10:29 for C/M.
h) Saidpur-Barapukuria 132 kV Ckt-2 was under shut down from 12:17 to 15:39 for C/M. |  |  |  |  | About 65 MW power interruption occurred under Barapukuria S/S
i) Mymensingh-Netrokona 132 kV Ckt-2 was under shut down from 08:10 to 13:30 for C/M. |  |  |  |  | area from 12:17 to 15:39.
j) Barapukuria-Saidpur 132 kV Ckt-1 was under shut down from 16:20 to 17:33 for C/M.
k) Rangpur-Saidpur 132 kV Ckt-2 tripped at 16:45 from Rangpur end showing dist.relay and was switched on
at 16:55.
l) Norail 132/33 kV T2 transformer was switched on at 17:32.
m) Sherpur-Jamalpur United 132 kV Ckt-1 & 2 tripped at 16:48 from United end due to 132 kV Bus PT burst at |  |  |  |  | About 54 MW power interruption occurred under Jamalpur S/S
Sherpur end and was switched on at 17:46. |  |  |  |  | area from 16:48 to 17:46.
n) Rajshahi-Natore 132 kV Ckt-1 tripped at 19:34 showing dist.relay at Rajshahi end and was switched on at |  |  |  |  | About 260 MW power interruption occurred under Rajshahi, Amnura &
19:34. |  |  |  |  | Chapainawabganj S/S areas from 19:34 to 19:41.
o) Rajshahi-Natore 132 kV Ckt-2 tripped at 19:34 showing dist.relay at Natore end and was switched on at
19:34.
p) Aminbazar-Savar 132 kV Ckt-1 was shut down at 06:07 (07/08/2019) for C/M.
q) Savar 132 kV main bus was under shut down from 06:18 to 07:33 (07/08/2019) for C/M.
r) Amnura 132/33 kV T2 transformer was shut down at 07:09 for C/M.

## P2
EVENING PEAK GENERATION AND DAY LONG ENERGY DATA OF POWER STATIONS
| Date : | 2019-08-06 | [5 empty] | Page -2
Sl. |  |  |  |  | Present | Peak | Energy
No. | Name of the Power Stations |  | Producer | Installed Capacity | Capacity | Hour | Generated | Remarks
Generation
|  |  |  | Unit No. X Capacity | MW | MW | MW
1 | Ghorasal TPP (Unit-1&2) |  | PDB | 2*55 | 85 | 35 | 786000 | #2 Under maint.
| Ghorasal Repowered CCPP Unit-3 |  | PDB | 1*210 | 170 | 220 | 5382000
| Ghorasal Repowered CCPP Unit-4 |  | PDB | 1*210 | 180 | 221 | 4928000
| Ghorasal TPP Unit-5 |  | PDB | 1*210 | 190 | 0 | 0 | Under maint.
2 | Ghorasal 365 MW CCPP Unit-7 |  | PDB | 1*243+1*122 | 365 | 0 | 0 | Under maint.
3 | Ghorashal 78.5 MW PP(MAX) |  | QRPP | 2*40 | 78 | 67 | 1362592 | Engine problem
4 | Ghorashal 108MW PP (Regent) |  | IPP | 34*3.35 | 108 | 93 | 2137954 | Engine problem
5 | Haripur GTPP |  | SBU, PDB | 2*32 | 40 | 0 | 0 | Gas shortage
6 | Haripur 412 MW CCPP |  | EGCB | 1*273+1*139 | 412 | 348 | 8700930 | FGMO
7 | Haripur 360MW CCPP(HPL) |  | IPP | 1*235+1*125 | 360 | 0 | 0 | Under maint.
8 | Meghnaghat 450 MW CCPP(MPL) |  | IPP | 2*150+1*150 | 450 | 325 | 7442500 | Engine problem
9 | Meghnaghat 100 MW(IEL) |  | QRPP | 12*8.9 | 100 | 100 | 1756800
10 | Meghnaghat CCPP(Summit) |  | IPP | 2*110+1*110 | 305 | 275 | 6726371 | FGMO
11 | Madanganj 102 PP(Summit) |  | QRPP | 6*17 | 100 | 30 | 655152 | Low demand
12 | Madanganj-55 MW PP(Summit) |  | (IPP) | 3*17.08+1*11.3 | 55 | 55 | 836630
13 | Keraniganj 100 MW PP (Powerpac) |  | QRPP | 8*13.45 | 100 | 89 | 909685 | Engine problem
14 | Narshingdi 22 MW PP (Doreen) |  | SIPP, REB | 8*2.90 | 22 | 19 | 393912
15 | 210 MW Siddhirgonj TPP |  | PDB | 1*210 | 115 | 0 | 0 | Under maint.
16 | Siddhirgonj 2*120 MW GTPP |  | EGCB | 2*105 | 210 | 96 | 1159000 | Gas shortage
| Siddhirganj Desh |  | QRPP | 96*1.2 | 0 | 0 | 0 | Contract Expired
17 | Siddhirganj 100 PP(Dutch Bangla) |  | QRPP | 12*8.9 | 100 | 100 | 1063680
18 | Siddhirganj 335 MW CCPP |  | EGCB | 1*217 | 217 | 0 | 0 | Testing
| Pagla (DPA ) |  | QRPP | 100*0.5 | 0 | 0 | 0 | Contract Expired
19 | Gagnagar 102 MW PP (Digital Power) |  | IPP | 12*8.924 | 102 | 101 | 1804464
20 | Katpotti 52 MW PP (Sinha) |  | IPP | 7*7.9 | 51 | 23 | 440592 | Engine problem
21 | Kamalaghat 54 MW PP(Banco Energy) |  | IPP | 3*18 | 54 | 53 | 1239480
22 | Kodda 150MW PP |  | BPDB-RPCL | 9*17.06 | 149 | 149 | 2567520
23 | Manikganj 55 MW PP (Northern) |  | IPP | 3*19.3 | 55 | 55 | 1316757
24 | Nababganj 55 MW PP (Southern power ) |  | IPP | 3*19.3 | 55 | 55 | 1281700
25 | Bosila 108MW PP(CLC) |  | IPP | 12*8.775+1*3.5 | 108 | 72 | 1721280 | Engine problem
26 | Summit Power,(Madhabdi+Ashulia) |  | SIPP,REB | 3*3.67+4*8.73 | 80 | 46 | 1256820 | Engine problem
27 | Maona 33 MW PP(Summit) |  | SIPP,REB | 4*8.73 | 33 | 33 | 749300
28 | Rupganj 33 MW PP(Summit) |  | SIPP,REB | 4*8.73 | 33 | 25 | 541700 | Engine problem
29 | Gazipur 52 MW PP |  | IPP | 6*8.9 | 52 | 42 | 921300 | Engine problem
30 | Tongi 80 MW GTPP |  | PDB | 1* 105 | 105 | 0 | 0 | Gas shortage
31 | Kodda 300 MW PP Unit-2 (Summit) |  | IPP | 18*17.076 | 300 | 220 | 3163960 | Low demand
32 | Keranigonj 300 MW PP (APR) |  | IPP | 256*1.4 | 300 | 79 | 214156 | Low demand
33 | Bramhangoan 100 MW PP (Aggreko) |  | IPP | 100 | 100 | 97 | 276888
34 | Aurahati 100MW PP (Aggreko) |  | IPP | 0.85*23+0.95*91 | 100 | 52 | 174818 | Low demand
35 | Kodda 149 MW PP Unit-1 (Summit) |  | IPP | 149 | 149 | 149 | 3172320
36 | Gazipur 100 MW PP |  | RPCL | 100 MW | 105 | 90 | 2152824
| Dhaka area Total |  |  |  | 5693 | 3414 | 67237085
37 | Chattogram TPP-1 |  | PDB | 1*210 | 180 | 0 | 0 | Gas shortage
| Chattogram TPP-2 |  | PDB | 1*210 | 180 | 120 | 2900000 | Gas shortage
38 | Raozan 25 MW PP |  | IPP | 3*8.9 | 25 | 25 | 482135
39 | Teknaf 20MW PP (Solartech) |  | Teknaf Solartech Energy Ltd. | 20 | 20 | 0 | 97470
40 | Patenga 50MW PP (Baraka) |  | IPP | 8*6.98 | 50 | 50 | 1053600
41 | Kaptai Hydro: Unit-1,2,3,4, 5 |  | PDB | 2*40+3*50 | 230 | 211 | 4343464
42 | Sikalbaha 225MW |  | PDB | 1*150+1*175 | 225 | 205 | 4952887 | FGMO
43 | Sikalbaha Peaking GT |  | PDB | 1*150 | 150 | 130 | 2955096 | FGMO
44 | Sikalbaha 51 MW PP(Energis) |  | RPP | 4*12.5+2*11.9+1*3+1*1.5 | 51 | 0 | 0 | Contract Expired
45 | Sikalbaha 105 MW PP (Baraka Sikalbaha) |  | IPP | 105 MW | 105 | 0 | 0 | Reserve
46 | Hathazari 100 MW peaking PP |  | PDB | 11*8.9 | 98 | 0 | 0 | Under S/D
47 | Dohazari -Kalaish 100 MW Peaking |  | PDB | 6*17 | 102 | 0 | 766311 | Under maint.
48 | Juldah 100 MW Unit-1 (Acorn) |  | QRPP | 8*13.45 | 100 | 40 | 489360 | Engine problem
49 | Juldah 100 MW PP Unit-3 (Acorn) |  | IPP | 0 | 100 | 100 | 2429760
50 | Barabkunda 22 MW PP (Regent) |  | SIPP, PDB | 8*2.90 | 22 | 0 | 273168 | Tripped at 18:46.
* | Malancha, Ctg. EPZ (United) |  |  | 5*8.73+3*9.34 | 0 | 20 | 423840
51 | Chattogram 108 MW PP (ECPV) |  | IPP | 16*7 | 108 | 70 | 1180800 | Engine problem
52 | Kaptai 7 MW Solar PP |  | PDB | 7.4 MW | 7 | 0 | 23280
53 | Anwara 300 MW PP (United) |  | IPP | 300 MW | 300 | 89 | 2379394 | Transformer over load
| Jodiac Power |  | IPP | 54.36 | 0 | 0 | 21330 | on test
| Karnaphuli Power Lid. |  | IPP | 110 | 0 | 109 | 2562607 | on test
| Chattogram area Total |  |  |  | 2053 | 1169 | 27334502
54 | Ashuganj TPP Unit- 3 |  | APSCL | 1*150 | 135 | 125 | 2827396
| Ashuganj TPP Unit- 4 |  | APSCL | 1*150 | 129 | 0 | 0 | Gas shortage
| Ashuganj TPP Unit- 5 |  | APSCL | 1*150 | 134 | 0 | 0 | Gas shortage
55 | Ashuganj 225 MW CCPP |  | APSCL | 1*142+1*75 | 221 | 180 | 4595000 | FGMO
56 | Ashuganj 450 MW CCPP(North) |  | APSCL | 1*360 | 360 | 320 | 8233700 | FGMO
57 | Ashuganj 450 MW CCPP(South) |  | APSCL | 1*360 | 360 | 305 | 7493500 | FGMO
58 | Ashuganj 50 MW PP |  | APSCL | 14*3.968 | 45 | 33 | 761184 | Engine problem
59 | Ashuganj 55 MW PP (Precision) |  | RPP | 15*4 | 55 | 52 | 1212960
60 | Ashuganj 53MW PP (United) |  | QRPP | 14*4 | 53 | 0 | 0 | Contract Expired
61 | Ashuganj 195MW PP (APSCL-United) |  | IPP | 20*9.73+1*16 | 195 | 68 | 1722909 | Gas shortage
62 | Ashuganj 51 MW PP (Midland) |  | IPP | 6*9.34 | 51 | 20 | 815462 | Engine problem
63 | Ashuganj 150MW PP (Midland) |  | IPP | 23*7.015 | 150 | 100 | 2233090 | Transformer over load
64 | B.Baria (Aggreko) 85MW |  | QRPP | 86*1.10 | 85 | 0 | 0 | Contract Expired
65 | Titas 50 MW Peaking PP |  | PDB | 6*8.92 | 52 | 50 | 185472
66 | Chandpur 150 MW CCPP |  | PDB | 1*106+1*57 | 163 | 86 | 2721520
67 | Chandpur 200MW (Desh energy) |  | IPP | 0 | 200 | 200 | 4473120
68 | Feni 22MW PP (Doreen) |  | SIPP, PDB | 8*2.90 | 22 | 18 | 415620 | Engine problem
69 | Feni 11 MW PP (Doreen) |  | SIPP, REB | 4*2.90 | 11 | 11 | 235440
** | Impoprt (Tripura) |  | Imported power | 0 | 160 | 164 | 3639360
70 | Jangalia 33MW PP (Summit) |  | SIPP, PDB | 4*8.73 | 33 | 25 | 333800
71 | Jangalia 52 MW PP (Lakdanavi) |  | IPP | 6*8.92 | 52 | 52 | 1087104
72 | Cumilla 25 MW PP (Summit) |  | SIPP, PDB | 3*3.67+2*6.97 | 25 | 18 | 416900
73 | Daudkandi 200 MW PP (B.Trac) |  | IPP | 154*1.4 | 200 | 100 | 602880 | Low demand
| Cumilla Area Total |  |  |  | 2891 | 1927 | 44006417
74 | RPCL 210MW CCPP |  | IPP | 4*35+1*70 | 202 | 152 | 3426480 | Gas shortage
75 | Tangail 22 MW PP (Doreen) |  | SIPP, PDB | 8*2.90 | 22 | 22 | 502740
76 | Jamalpur 95 MW PP(Powerpac) |  | IPP | 12*8.924 | 95 | 91 | 2054400
77 | Sarishabari 3 MW Solar Plant |  | IPP | 1*3 | 3 | 0 | 13450
78 | Mymensingh 200 MW PP (United) |  | IPP | 200 | 200 | 144 | 2767200 | Engine problem
79 | Jamalpur 115 MW PP (United) |  | IPP | 115 MW | 115 | 115 | 2695200
| Mymensingh Area Total |  |  |  | 637 | 524 | 11459470
80 | Fenchugonj CCPP Phase-1 |  | PDB | 2*32+1*33 | 70 | 54 | 1275000
81 | Fenchugonj CCPP Phase-2 |  | PDB | 2*35+1*35 | 90 | 68 | 1663440
82 | Kushiara 163 MW CCPP (KP) |  | IPP | 1*109+1*54 | 163 | 163 | 3335522
83 | Shajibazar 330 MW CCPP |  | PDB | 3*110 | 330 | 262 | 5992000 | FGMO
84 | Fenchugonj 51 MW PP (Barakatullah) |  | RPP | 19*2.90 | 51 | 50 | 1015800
85 | Fenchuganj 44MW (Energyprima) |  | RPP | 12*3.3+5*2 | 44 | 46 | 102276
86 | Hobiganj 11MW PP Cofidence-E |  | SIPP, REB | 4*2.90 | 11 | 11 | 246912
87 | Shahjibazar GTPP Unit- 8 & 9 |  | PDB | 2*35 | 66 | 63 | 1436448 | FGMO
88 | Shahjibazar 86MW PP (Shahjibazar) |  | RPP | 32*2.90 | 86 | 72 | 1471680 | Engine problem
89 | Shahjibazar 50MW PP (EPL) |  | RPP | 27*2.0 | 50 | 44 | 989640 | Engine problem
90 | Sylhet 150 MW CCPP |  | PDB | 1*142 | 142 | 110 | 2367150 | FGMO
91 | Sylhet 20 MW GTPP |  | PDB | 1*20 | 20 | 17 | 423230
92 | Sylhet 50MW PP (EPL) |  | RPP | 27*2 | 50 | 40 | 870280
93 | Shahjahanulla 25 MW PP |  | SIPP, REB | 3*9.34 | 25 | 15 | 434616 | Engine problem
94 | Bibiana-II 341 MW CCPP (Summit) |  | IPP | 1*222+1*119 | 341 | 300 | 7488800 | FGMO
95 | Bibiyana-III 400 MW CCPP |  | PDB | 285 MW | 285 | 84 | 2031000 | FGMO
96 | Sylhet 10MW PP (Desh) |  | RPP | 6*1.95 | 10 | 10 | 248220
| Sylhet Area Total |  |  |  | 1834 | 1409 | 31392014
97 | Bheramara GTPP Unit-1,2 & 3 |  | PDB | 3*20 | 46 | 0 | 0 | Reserve
** | Bheramara (HVDC ) |  | Imported power | 2*500 | 1000 | 928 | 20911272
| Khulna 115 MW PP (KPCL-1 & 3) |  | IPP | 19*6.5 | 0 | 0 | 0 | Contract Expired
98 | Khulna 115 PP MW (KPCL-2) |  | QRPP | 7*17 | 115 | 115 | 1738560
99 | Faridpur 50 MW Peaking PP |  | PDB | 8*6.89 | 54 | 27 | 326400
100 | Khulna 225 MW CCPP |  | NWPGCL | 1*150+1*75 | 230 | 80 | 1479989 | Low demand
101 | Gopalganj 100 MW Peaking PP |  | PDB | 16*6.98 | 109 | 70 | 521088
102 | Bheramara 360 MW CCPP |  | NWPGCL | 1*278+1*132 | 410 | 340 | 7417440 | Gas shortage
103 | Noapara 40 MW PP (Khanjahan Ali) |  | QRPP | 5*8.5 | 40 | 40 | 721125
| Khulna (Aggreeco) 55MW |  | QRPP | 71*0.85 | 0 | 0 | 0 | Contract Expired
104 | Noapara 100 MW PP (Bangla Trac) |  | IPP | 70*1.4 | 100 | 100 | 952320
105 | Rupsha 105 MW PP (Orion rupsha) |  | IPP | 6*18.445 | 105 | 105 | 2386080
106 | Madhumati 100 MW PP |  | IPP | 100 MW | 105 | 105 | 1913328
| Khulna Area Total |  |  |  | 2314 | 1910 | 38367602
107 | Barisal 110 MW PP (Summit ) |  | IPP | 7*17.076 | 110 | 64 | 718750 | Line O/L
108 | Barisal GT PP Unit-1& 2 |  | PDB | 2*20 | 30 | 0 | 0 | Reserve
109 | Bhola 33 MW PP (Venture) |  | RPP | 1*34.50 | 33 | 33 | 663904
110 | Bhola 225 MW CCPP |  | PDB | 2*63+1*68 | 194 | 178 | 4340551
111 | Bhola 95 MW PP (Aggreko) |  | QRPP | 96*1.10 | 95 | 96 | 2090408
| Barisal Area Total |  |  |  | 462 | 371 | 7813613
112 | Baghabari 71 MW GTPP |  | PDB | 1*71 | 71 | 0 | 0 | Gas shortage
| Baghabari 100 MW GTPP |  | PDB | 1*100 | 100 | 0 | 0 | Under maint.
113 | Baghabari 50 MW Peaking PP |  | PDB | 6*8.9 | 52 | 50 | 401832
114 | Bera 70 MW Peaking PP |  | PDB | 9*8.29 | 71 | 32 | 223140
115 | Amnura 50 MW PP(Sinha) |  | QRPP | 7*7.79 | 50 | 40 | 392640 | Engine problem
116 | Katakhali 50 MW PP (Northern) |  | QRPP | 6*8.9 | 50 | 50 | 994222
117 | Katakhali 50 MW Peaking PP |  | PDB | 6*8.7 | 50 | 46 | 361100
118 | Sirajgonj Unit-1 225MW |  | NWPGCL | 1*150+1*75 | 210 | 165 | 3999400 | FGMO
119 | Sirajgonj Unit-2 225MW |  | NWPGCL | 1*150+1*75 | 220 | 0 | 0 | Gas shortage
120 | Sirajgonj Unit-3 225MW |  | NWPGCL | 1*141 | 220 | 165 | 3972327 | FGMO
121 | Sirajgonj 400 MW CCPP Unit-4 |  | SNWPGCL | 1*282+1*132 | 414 | 400 | 8656363
122 | Santahar 50 MW Peaking PP |  | PDB | 6*8.7 | 50 | 35 | 400819
123 | Bogra 22 MW PP (GBB) |  | RPP | 6*4 | 22 | 22 | 486000
124 | Bogura 20 MW PP (Energyprima) |  | RPP | 5*3.3+5*2 | 10 | 13 | 291348
125 | Ullapara 11 MW PP (Summit) |  | SIPP, REB | 4*2.90 | 11 | 11 | 220482
126 | Natore 52 MW PP (Rajlanka) |  | IPP | 6*8.92 | 52 | 52 | 117792
127 | Chapainawabganj 100 MW Peaking PP |  | PDB | 12*8.924 | 104 | 90 | 999316 | Engine problem
128 | Baghabari 200 MW PP (Paramount) |  | IPP | 200 MW | 200 | 0 | 401956 | Reserve
129 | Bagura 113 MW PP (Confidence) |  | IPP | 113 MW | 113 | 113 | 2721600 | Reserve
| Rajshahi Area Total |  |  |  | 2070 | 1284 | 24640337
130 | Barapukuria TPP Unit-1 |  | PDB | 1*125 | 85 | 0 | 0 | Under maint.
| Barapukuria TPP Unit-2 |  | PDB | 1*125 | 85 | 0 | 0 | Under maint.
131 | Barapukuria 275 MW TPP Unit-3 |  | PDB | 1*275 | 274 | 220 | 4728900
132 | Rangpur 20 MW GTPP |  | PDB | 1*20 | 20 | 0 | 0 | Under maint.
133 | Saidpur 20 MW GTPP |  | PDB | 1*20 | 20 | 0 | 0 | Under maint.
| Rangpur 113 MW PP (Confidence) |  | IPP | 113 MW | 0 | 114 | 1280640 | On test
| Sympa Solar Power 8MW |  | IPP | 8 MW | 8 | 0 | 22468
| Rangpur Area Total |  |  |  | 492 | 334 | 6032008
| Total |  |  |  | 18446 | 12342 | 258283048
| Eastern Grid Total |  |  |  | 13108 | 8443 | 181429488
| Western Grid Total |  |  |  | 5338 | 3899 | 76853560
| National Grid Total |  |  |  | 18446 | 12342 | 258283048
*Data collected from respective power station over telephone.
Executive Engineer
Network Operation Division
Page- 3

## P3
MAXIMUM LOAD SERVED BY DIFFERENT GRID SUB-STATIONS
Date: | 2019-08-06
(a) ENTIRE EASTERN GRID : |  | 8145 | MW | (b) ENTIRE WESTERN GRID : |  | 3740 | MW
i) Dhaka area |  | 4483 | MW | i) Khulna area |  | 1476 | MW
ii) Chittagong area |  | 1130 | MW | ii) Rajshahi area |  | 1289 | MW
iii) Comilla area |  | 1055 | MW | iii) Barisal area |  | 274 | MW
iv) Mymensingh area |  | 967 | MW | iv) Rangpur area |  | 701 | MW
v) Sylhet area |  | 510 | MW
| SYSTEM TOTAL DEMAND ( a + b ) = |  | 11885 | MW
MAXIMUM LOAD SERVED BY DIFFERENT SUB-STATIONS
Sub-station | Load (MW) | Hour | Sub-station | Load (MW) | Hour | Sub-station | Load (MW) | Hour
Siddhirganj | 132 | 121 | Jamalpur | 134 | 2200 | Jessore | 116 | 2100
Munsiganj | 126 | 2000 | Sherpur | 110 | 2100 | Benapol | 42 | 1930
Sonargaon | 92 | 2000 | Srimongal | 41 | 2200 | Jhenida | 108 | 2200
Shyampur | 200 | 100 | Shahjibazar | 120 | 2200 | Bottail | 132 | 2100
Bhulta | 191 | 1600 | Fenchuganj | 53 | 2000 | G.K Project | 68 | 2100
Madanganj | 55 | 1900 | Kulawara | 46 | 2200 | Faridpur | 186 | 2100
Shitalakhya | 110 | 1500 | Sylhet | 155 | 2200 | Madaripur | 117 | 1930
Rahim steel | 14 | 1300 | Chatak | 42 | 2300 | Sariatpur | 37 | 100
Matuail | 100 | 1000 | Sunamganj | 44 | 2200 | Gopalganj | 94 | 1930
Ghorasal | 86 | 2100 | Biani Bazar | 57 | 2200 | Bagerhat | 77 | 2200
Narsingdi | 139 | 2100 | Comilla (S) | 188 | 1900 | Mongla | 40 | 900
Haripur (SBU) | 112 | 1900 | Comilla(N) | 123 | 2300 | Satkhira | 105 | 100
Ullon | 98 | 1400 | Chandpur | 103 | 2300 | Gallamari | 52 | 100
Hasnabad | 227 | 2100 | Feni | 140 | 2100 | Magura | 56 | 1930
Magbazar | 151 | 1300 | Chowmuhani | 170 | 2100 | Chuadanga | 95 | 2100
Maniknagar | 116 | 1500 | Ashuganj | 63 | 2300 | Barisal(N) | 46 | 200
Bangabhaban | 42 | 1300 | Daudkandi | 158 | 1930 | Barisal (S) | 102 | 1900
Narinda | 102 | 1400 | B.Baria | 134 | 1930 | Patuakhali | 92 | 1900
Dhanmondi | 182 | 1300 | Ramganj | 94 | 2100 | Bhandaria | 48 | 2100
Lalbag | 81 | 1400 | Madunaghat | 59 | 1900 | Borhan Uddin | 37 | 2000
Madartek | 58 | 2000 | Hathazari | 98 | 1900 | Ishurdi | 72 | 2000
Mirpur | 118 | `1930 | Khulshi | 190 | 1200 | Ruppur Paromanobik | 2 | 2000
Kalyanpur | 126 | 1930 | Halishahar | 140 | 1500 | Natore | 145 | 2000
Gulshan | 180 | 1400 | Baraulia | 157 | 1600 | Bogra | 270 | 2000
Uttara | 92 | 2100 | Sikalbaha | 37 | 1900 | Noagaon | 122 | 1930
Uttara New | 19 | 1500 | Dohazari | 94 | 1900 | Rajshahi | 156 | 1930
Kamrangirchar | 81 | 900 | Cox'sbazar | 85 | 2100 | C.Nawabganj | 74 | 1930
Savar | 144 | 1100 | Chandraghona | 32 | 1900 | Amnura | 36 | 100
Bhasantec | 182 | 2000 | Kaptai | 4.8 | 1900 | Pabna | 120 | 2000
Agargaon | 66 | 1300 | A. Khaer Stl. | 8 | 400 | Shahjadpur | 117 | 2000
Satmosjid | 115 | 1900 | Bakulia | 109 | 1600 | Serajganj | 121 | 2000
Tongi | 168 | 1100 | Julda | 22 | 1100 | Niyamatpur | 76 | 100
Kabirpur | 224 | 1500 | TK chemical | 3 | 1000 | Joypurhat | 60 | 1900
Basundhara | 146 | 1930 | Modern Steel | 10 | 700 | Mohastangor | 18 | 2000
Manikganj | 100 | 2100 | Shahmirpur | 31 | 100 | Rangpur | 142 | 1930
Joydevpur | 240 | 2100 | Khagrachhari | 18 | 2100 | Lalmonirhat | 68 | 1930
New Tongi | 106 | 1200 | Matarbari | 25 | 1900 | Saidpur | 102 | 1930
Korda | 257 | 900 | Baroiar Hat | 36 | 1930 | Purbasadipur | 102 | 1900
Dhamrai | 62 | 2100 | Rangamati | 12 | 2100 | Thakurgaon | 67 | 1100
Valuka | 96 | 2000 | Abul Khair 230 | 124 | 1400 | Palashbari | 122 | 2000
Tangail | 202 | 2100 | BSRM | 107 | 900 | Barapukuria | 54 | 2000
Mymensing | 247 | 2100 | Goalpara | 27 | 1300 | Panchagar | 40 | 1930
Kishorganj | 112 | 1900 | Central (S) | 96 | 1930 | Joldhaka | 30 | 2000
Netrokona | 99 | 100 | Noapara | 100 | 2000 | Kurigram | 36 | 1900
Sub Divisional Engineer |  |  | Executive Engineer |  | Superintendent Engineer
Network Operation Division |  |  | Network Operation Division |  | Load Despatch Circle
(1) Honbl. State Minister |  |  | (8) Executive Director (O & M) PGCB. |  | (18) C.E. Transmission (1 & 2) PGCB.
Ministry of Power,Energy & Mineral |  |  | (9) Member,Generation,PDB. |  | (19) S.E. System Protection,PGCB.
Resources, GOB. |  |  | (10) Member,Distribution,PDB. |  | (20) Director,Public Relation,PDB.
(2) Secy (Power Divn.)Ministry of |  |  | (11) Member,Transmission & |  | (21) Director Program, PDB.
Power,Energy & Mineral Resources. |  |  | System Operation,PDB. |  | (22) S.E. Consumer Affairs,PDB.
(3) Director General,Power cell |  |  | (12) Member,P&D,PDB. |  | (23) Director,Project Planning,PDB.
(4) Chairman,BERC |  |  | (13) C.E (P & D), PGCB. |  | (24) Director,System Planning,PDB.

## Voltage
MAXIMUM & MINIMUM VOLTAGES OF DIFFERENT GRID SUB-STATIONS:
Date: | 2019-08-06
Sub-Station | Max Voltage | Hour | Min | Hour | Sub-Station | Maxm | Hour | Min
|  |  | Voltage |  |  | Voltage |  | Voltage
400 KV | KV |  | KV |  |  | KV |  | 126
Bibiyana | 388 | 22:00 | 380 | 15:00 | Kaliakoir | 368 | 2:00 | 353
Bheramara | 409 | 3:00 | 385 | 20:00 | Bhulta | 385 | 2:00 | 366
Ashuganj(N) | 388 | 1:00 | 370 | 16:00
230 KV | KV |  | KV |  | 230 KV | KV |  | 15:00
Ghorasal | 230 | 1:00 | 220 | 14:00 | Hathazari | 221 | 6:00 | 217
Ishurdi | 236 | 8:00 | 226 | 4:00 | Megnaghat | 226 | 1:00 | 214
Ashuganj | 238 | 3:00 | 230 | 15:00 | Fenchuganj | 234 | 4:00 | 231
Serajganj | 230 | 14:00 | 222 | 20:00 | Siddhirganj | 223 | 2:00 | 210
Baghabari | 232 | 8:00 | 228 | 3:00 | Maniknagar | 219 | 7:00 | 208
Barapukuria | 232 | 18:00 | 213 | 1:00 | Old Airport | 221 | 1:00 | 208
Bogra | 223 | 17:00 | 203 | 20:00 | Barisal | 229 | 8:00 | 219
Khulna South | 231 | 8:00 | 221 | 4:00 | AKSML | 219 | 22:00 | 213
Rampura | 221 | 1:00 | 210 | 14:00 | BSRM | 222 | 21:00 | 215
Haripur | 220 | 1:00 | 210 | 16:00 | Bibiyana | 232 | 22:00 | 228
Hasnabad | 224 | 1:00 | 211 | 16:00 | Bhulta | 224 | 2:00 | 210
Aminbazar | 222 | 2:00 | 210 | 15:00 | Ashuganj (S) | 236 | 21:00 | 226
Tongi | 223 | 1:00 | 210 | 16:00 | Kaliakoir | 226 | 2:00 | 213
Comilla (N) | 231 | 4:00 | 223 | 10:00
132 kV | KV |  | KV |  | 132 kV | KV |  | KV
Siddhirganj | 133 | 2100 | 125 | 1000 | Khulshi | 130 | 400 | 127
Munsiganj | 135 | 2000 | 124 | 1600 | Halishahar | 133 | 700 | 130
Megnaghat | 131 | 100 | 123 | 1600 | Baraulia | 131 | 700 | 127
Shyampur | 135 | 2000 | 124 | 1000 | Sikalbaha | 134 | 300 | 130
Bhulta | 125 | 100 | 116 | 1600 | Dohazari | 130 | 1100 | 126
Madanganj | 134 | 100 | 124 | 900 | Cox'sbazar | 127 | 1000 | 118
Shitalakhya | 140 | 2000 | 125 | 900 | Chandraghona | 133 | 600 | 130
Rahim steal | 133 | 2000 | 125 | 1600 | Kaptai | 134 | 700 | 130
Matuail | 132 | 100 | 123 | 1000 | A. Khaer Stl. | 129 | 2100 | 127
Ghorasal | 135 | 700 | 133 | 100 | Bakulia | 130 | 500 | 129
Narsinghdi | 128 | 100 | 119 | 1500 | Julda | 133 | 300 | 129
Haripur (SBU) | 132 | 100 | 125 | 1600 | TK Chemical | 136 | 2000 | 131
Ullon | 134 | 600 | 123 | 1500 | Modern Steel | 133 | 400 | 130
Hasnabad | 135 | 100 | 126 | 1500 | Shahmirpur | 132 | 100 | 130
Magbazar | 135 | 600 | 124 | 1300 | Khagrachhari | 132 | 600 | 130
Maniknagar | 135 | 600 | 125 | 1500 | Matarbari | 130 | 1100 | 121
Bangabhaban | 135 | 600 | 125 | 1500 | Baroiar Hat | 130 | 600 | 125
Narinda | 135 | 600 | 125 | 1500 | Rangamati | 136 | 400 | 130
Dhanmondi | 134 | 600 | 123 | 1500 | Goalpara | 139 | 200 | 136
Lalbag | 135 | 200 | 123 | 1000 | Central s/s | 139 | 1500 | 135
Madartek | 134 | 600 | 124 | 1300 | Noapara | 136 | 1700 | 129
Mirpur | 135 | 1930 | 127 | 1300 | Jessore | 128 | 700 | 124
Kalyanpur | 136 | 700 | 128 | 1500 | Benapol | 133 | 1800 | 125
Gulshan | 134 | 400 | 122 | 1600 | Jhenida | 135 | 900 | 119
Uttara | 133 | 100 | 123 | 1500 | Bottail | 135 | 900 | 126
Uttara New | 134 | 100 | 124 | 1600 | G.K Project | 141 | 900 | 135
Kamrangirchar | 133 | 100 | 121 | 1000 | Faridpur | 133 | 800 | 121
Savar | 134 | 200 | 125 | 1500 | Madaripur | 135 | 800 | 123
Bhasantec | 134 | 200 | 124 | 1500 | Sariatpur | 134 | 800 | 120
Agargaon | 136 | 200 | 125 | 1600 | Gopalganj | 140 | 800 | 126
Satmosjid | 135 | 200 | 125 | 1600 | Bagerhat | 138 | 700 | 131
Tongi | 134 | 2100 | 125 | 1500 | Mongla | 135 | 1500 | 129
Kabirpur | 131 | 400 | 124 | 1500 | Satkhira | 137 | 800 | 131
Basundhara | 132 | 100 | 122 | 1500 | Gallamari | 140 | 1700 | 135
Manikganj | 137 | 100 | 126 | 1500 | Magura | 128 | 1800 | 115
Joydevpur | 139 | 600 | 130 | 1000 | Chuadanga | 125 | 1800 | 108
New Tongi | 135 | 100 | 122 | 1500 | Barisal(N) | 136 | 700 | 129
Kodda | 137 | 100 | 122 | 1500 | Barisal (S) | 135 | 800 | 130
Dhamrai | 131 | 300 | 125 | 1900 | Patuakhali | 135 | 800 | 125
Valuka | 124 | 900 | 108 | 1900 | Bhandaria | 136 | 1500 | 129
Tangail | 126 | 600 | 122 | 100 | Ishurdi | 138 | 1800 | 130
Mymensing | 126 | 1800 | 110 | 1900 | Ruppur Paromanobik | 138 | 1800 | 132
Kishorganj | 126 | 500 | 119 | 100 | Natore | 134 | 1600 | 123
Netrokona | 128 | 1700 | 108 | 1900 | Bogra | 135 | 1800 | 119
Jamalpur | 137 | 1400 | 126 | 2100 | Noagaon | 129 | 1800 | 115
Sherpur | 135 | 1500 | 127 | 100 | Rajshahi | 133 | 1500 | 120
Srimongal | 135 | 1200 | 132 | 100 | C.Nawabganj | 130 | 1900 | 117
Shahjibazar | 133 | 500 | 129 | 1900 | Amnura | 130 | 1600 | 116
Fenchuganj | 134 | 700 | 131 | 100 | Pabna | 134 | 1800 | 128
Khulawara | 133 | 400 | 130 | 2300 | Shahjadpur | 140 | 600 | 133
Sylhet | 132 | 600 | 131 | 100 | Serajganj | 133 | 1400 | 125
Chatak | 131 | 1600 | 127 | 100 | Niyamatpur | 128 | 1830 | 110
Sunamganj | 130 | 600 | 126 | 2300 | Joypurhat | 126 | 1800 | 110
Biani Bazar | 130 | 600 | 127 | 100 | Mohastangor | 133 | 1800 | 116
Comilla(s) | 124 | 700 | 119 | 1900 | Rangpur | 127 | 1800 | 105
Comilla(n) | 136 | 700 | 133 | 1000 | Lalmonirhat | 123 | 1800 | 100
Chandpur | 138 | 1100 | 134 | 2300 | Saidpur | 126 | 1800 | 105
Feni | 128 | 700 | 124 | 1600 | Purbasadipur | 125 | 1800 | 103
Chowmuhani | 128 | 1100 | 122 | 100 | Thakurgaon | 120 | 1800 | 96
Ashuganj | 135 | 800 | 130 | 1900 | Palashbari | 128 | 1800 | 110
Daudkandi | 136 | 2100 | 125 | 1000 | Barapukuria | 132 | 1800 | 113
B.Baria | 131 | 600 | 126 | 1900 | Panchagar | 116 | 1400 | 85

## L-Curve
Date | 2019-08-06
.
TIME | E-W INT.(Export) | EAST GRID | WEST GRID | TOTAL |  |  | DAILY LOAD CURVE
0:00 | 120 | 8247 | 3561 | 11808 |  |  |  | QF-LDC-12
0:30 | 335 | 8360 | 3442 | 11802 | Date: | 2019-08-06
1:00 | 550 | 8473 | 3323 | 11796
1:30 | 567.5 | 8452 | 3318.5 | 11770.5
2:00 | 585 | 8431 | 3314 | 11745
2:30 | 542.5 | 8340 | 3269 | 11609 | [5 empty] | Gen. at Eve. Peak | 12342 | 12342 MW (19:30 )
3:00 | 500 | 8249 | 3224 | 11473 | [6 empty] | 19:30
3:30 | 475 | 8076.5 | 3225.5 | 11302 | [5 empty] | Gen. at Day Peak | 10072.7 | 10072.7 MW (11:00 )
4:00 | 450 | 7904 | 3227 | 11131 | [6 empty] | 11:00
4:30 | 425 | 7861.5 | 3181 | 11042.5 | [5 empty] | Highest Generation | 12342
5:00 | 400 | 7819 | 3135 | 10954 | [6 empty] | 19:30
5:30 | 360 | 7586.345 | 3035 | 10621.345
6:00 | 320 | 7353.69 | 2935 | 10288.69
6:30 | 190 | 7055.835 | 2927.5 | 9983.335
7:00 | 60 | 6757.98 | 2920 | 9677.98
7:30 | 125 | 6686.14 | 2948.8 | 9634.94
8:00 | 190 | 6614.3 | 2977.6 | 9591.9
8:30 | 177.5 | 6743.7 | 2904.8 | 9648.5
9:00 | 165 | 6873.1 | 2832 | 9705.1
9:30 | 167.5 | 6978.95 | 2830 | 9808.95
10:00 | 170 | 7084.8 | 2828 | 9912.8
10:30 | 167.5 | 7140.15 | 2852.6 | 9992.75
11:00 | 165 | 7195.5 | 2877.2 | 10072.7
11:30 | 122.5 | 7178.25 | 2858.95 | 10037.2
12:00 | 80 | 7161 | 2840.7 | 10001.7
12:30 | 125 | 7177.7 | 2916.85 | 10094.55
13:00 | 170 | 7194.4 | 2993 | 10187.4
13:30 | 210 | 7216.585 | 3028.9 | 10245.485
14:00 | 250 | 7238.77 | 3064.8 | 10303.57
14:30 | 310 | 7335.285 | 3133.4 | 10468.685
15:00 | 370 | 7431.8 | 3202 | 10633.8
15:30 | 395 | 7346.3 | 3216 | 10562.3
16:00 | 420 | 7260.8 | 3230 | 10490.8
16:30 | 410 | 7131.9 | 3165.35 | 10297.25
17:00 | 400 | 7003 | 3100.7 | 10103.7
17:30 | 390 | 6822.715 | 3046.1 | 9868.815
18:00 | 380 | 6642.43 | 2991.5 | 9633.93
18:30 | 210 | 7346.715 | 3352.75 | 10699.465
19:00 | 40 | 8051 | 3714 | 11765
19:30 | 140 | 8443 | 3899 | 12342
20:00 | 220 | 8608 | 3533 | 12141 |  |  |  | Executive Engineer
20:30 | 257.5 | 8553.5 | 3552 | 12105.5 |  |  |  | Network Operation Division
21:00 | 295 | 8499 | 3571 | 12070
21:30 | 257.5 | 8396 | 3646 | 12042
22:00 | 220 | 8293 | 3721 | 12014 |  |  |  |  | Page 6 of 7
22:30 | 160 | 8240.5 | 3724 | 11964.5
23:00 | 100 | 8188 | 3727 | 11915
23:30 | 110 | 8217.5 | 3644 | 11861.5
24:00 | 120 | 8247 | 3561 | 11808
12342 MW (19:30 )
10072.7 MW (11:00 )

## En-Curve
DAILY ENERGY CURVE
Date | 2019-08-06 |  | Energy | 258261718
[10 empty] | 2019-08-06 | [5 empty] | QF-LDC-11
TIME | GAS | HVDC | P.GEN(GAS). | P.GEN(OIL). | COAL | HYDRO | OIL | SHORTAGE | TRIPURA
0:00 | 4531 | 929 | 1966 | 3298 | 174 | 211 | 525 | 0 | 174
0:30 | 4300 | 727 | 2129.5 | 3517 | 156.5 | 191.5 | 611.5 | 0 | 169 | Date: | 2019-08-06
1:00 | 4069 | 525 | 2293 | 3736 | 139 | 172 | 698 | 0 | 164
1:30 | 4097.5 | 525 | 2282.5 | 3692.5 | 139 | 172.5 | 697.5 | 0 | 164 | [7 empty] | Total Energy | 258.2617 | Total Energy Gen 258.262 MKWHr Energy Not Served 0.000 MKWHr Energy Requirement 258.262 MKWHr
2:00 | 4126 | 525 | 2272 | 3649 | 139 | 173 | 697 | 0 | 164 | [7 empty] | Energy not Served | 0
2:30 | 4147.5 | 525 | 2258 | 3511 | 139 | 173 | 691.5 | 0 | 164 | [7 empty] | Energy Requirement | 258.2617
3:00 | 4169 | 525 | 2244 | 3373 | 139 | 173 | 686 | 0 | 164
3:30 | 4184 | 727 | 2235.5 | 3076 | 139 | 172 | 606.5 | 0 | 162 | [6 empty] | Shortage
4:00 | 4199 | 929 | 2227 | 2779 | 139 | 171 | 527 | 0 | 160
4:30 | 4271 | 929 | 2233.5 | 2693 | 139 | 170 | 449 | 0 | 158
5:00 | 4343 | 929 | 2240 | 2607 | 139 | 169 | 371 | 0 | 156
5:30 | 4271.5 | 929 | 2122 | 2502.5 | 139 | 169 | 337 | 0 | 151
6:00 | 4200 | 929 | 2004 | 2398 | 139 | 169 | 303 | 0 | 146
6:30 | 4170.5 | 929 | 1933.5 | 2240 | 160.5 | 169 | 237 | 0 | 141 |  |  |  |  | Coal
7:00 | 4141 | 929 | 1863 | 2082 | 182 | 169 | 171 | 0 | 136
7:30 | 4140.5 | 929 | 1841.5 | 2033 | 213.5 | 169 | 160.5 | 0 | 137 |  |  |  | Oil |  |  |  | ,
8:00 | 4140 | 929 | 1820 | 1984 | 245 | 169 | 150 | 0 | 138
8:30 | 4177 | 929 | 1837.5 | 2000.5 | 237.5 | 169 | 142 | 0 | 138
9:00 | 4214 | 929 | 1855 | 2017 | 230 | 169 | 134 | 0 | 138
9:30 | 4212.5 | 929 | 1821 | 2151.5 | 230 | 170.5 | 135 | 0 | 142
10:00 | 4211 | 929 | 1787 | 2286 | 230 | 172 | 136 | 0 | 146
10:30 | 4168 | 929 | 1741.5 | 2464 | 230 | 171 | 136.5 | 0 | 134
11:00 | 4125 | 929 | 1696 | 2642 | 230 | 170 | 137 | 0 | 122
11:30 | 4124.5 | 929 | 1668 | 2647.5 | 230 | 170 | 123.5 | 0 | 124
12:00 | 4124 | 929 | 1640 | 2653 | 230 | 170 | 110 | 0 | 126
12:30 | 4154 | 929 | 1681.5 | 2687.5 | 230 | 170.5 | 99 | 0 | 124
13:00 | 4184 | 929 | 1723 | 2722 | 230 | 171 | 88 | 0 | 122
13:30 | 4184 | 929 | 1723 | 2722 | 230 | 171 | 88 | 0 | 122
14:00 | 4184 | 929 | 1723 | 2722 | 230 | 171 | 88 | 0 | 122
14:30 | 4200 | 926.5 | 1748.5 | 2851 | 230 | 191 | 127 | 0 | 124
15:00 | 4216 | 924 | 1774 | 2980 | 230 | 211 | 166 | 0 | 126
15:30 | 4141.5 | 923.5 | 1770.5 | 2982 | 230 | 211 | 148 | 0 | 145
16:00 | 4067 | 923 | 1767 | 2984 | 230 | 211 | 130 | 0 | 164
16:30 | 4021.5 | 924 | 1768.5 | 2833.5 | 230 | 211 | 138.5 | 0 | 160
17:00 | 3976 | 925 | 1770 | 2683 | 230 | 211 | 147 | 0 | 156
17:30 | 3932 | 924.5 | 1658.5 | 2594.5 | 230 | 211 | 160 | 0 | 155
18:00 | 3888 | 924 | 1547 | 2506 | 230 | 211 | 173 | 0 | 154
18:30 | 4159 | 926 | 1707.5 | 2923 | 230 | 211 | 371.5 | 0 | 171
19:00 | 4430 | 928 | 1868 | 3340 | 230 | 211 | 570 | 0 | 188
19:30 | 4336 | 928 | 1934 | 3920 | 220 | 211 | 629 | 0 | 164
20:00 | 4380 | 928 | 1949 | 3818 | 180 | 211 | 539 | 0 | 136
20:30 | 4375 | 928 | 1936 | 3764 | 177.5 | 211 | 563 | 0 | 151
21:00 | 4370 | 928 | 1923 | 3710 | 175 | 211 | 587 | 0 | 166
21:30 | 4383 | 929 | 1918 | 3675 | 175 | 211 | 580 | 0 | 171
22:00 | 4396 | 930 | 1913 | 3640 | 175 | 211 | 573 | 0 | 176
22:30 | 4415.5 | 929.5 | 1928.5 | 3567.5 | 174.5 | 210.5 | 564.5 | 0 | 174
23:00 | 4435 | 929 | 1944 | 3495 | 174 | 210 | 556 | 0 | 172
23:30 | 4483 | 929 | 1955 | 3396.5 | 174 | 210.5 | 540.5 | 0 | 173 | Max Temp. in Dhaka |  | 35.3° C
24:00 | 4531 | 929 | 1966 | 3298 | 174 | 211 | 525 | 0 | 174
Executive Engineer
Network Operation Division
Page 5 of 7
GAS
Oil
HVDC
COAL
HYDRO
Total Energy Gen 258.262 MKWHr Energy Not Served 0.000 MKWHr Energy Requirement 258.262 MKWHr
Note on W13: Author:

## Generation
2019-08-06
Si No | Unit | 1:00 | 2:00 | 3:00 | 4:00 | 5:00 | 6:00 | 7:00 | 8:00 | 9:00 | 10:00 | 11:00 | 12:00 | 13:00 | 14:00 | 15:00 | 16:00 | 17:00 | 18:00 | 18:30 | 19:00 | 19:30 | 20:00 | 21:00 | 22:00 | 23:00 | 24:00 | KWH
1 | Karnaphuli Hydro PP Unit-1, 2 & 3 | 122 | 123 | 123 | 121 | 119 | 119 | 119 | 119 | 119 | 122 | 120 | 120 | 121 | 121 | 121 | 121 | 121 | 121 |  | 121 | 121 | 121 | 121 | 121 | 120 | 121 | 2739464
2 | Karnaphuli Hydro PP Unit-4 & 5 | 50 | 50 | 50 | 50 | 50 | 50 | 50 | 50 | 50 | 50 | 50 | 50 | 50 | 90 | 90 | 90 | 90 | 90 |  | 90 | 90 | 90 | 90 | 90 | 90 | 90 | 1604000
3 | Chattogram TPP-1
4 | Chattogram TPP-2 | 120 | 120 | 120 | 120 | 120 | 120 | 120 | 120 | 120 | 120 | 120 | 120 | 120 | 120 | 120 | 120 | 120 | 120 |  | 120 | 120 | 120 | 120 | 120 | 120 | 120 | 2900000
5 | Raozan 25 MW PP | 25 | 25 | 25 | 25 | 25 | 25 | 8 | 8 | 8 | 8 | 15 | 16 | 16 | 16 | 16 | 16 | 17 | 25 |  | 25 | 25 | 25 | 25 | 25 | 25 | 25 | 482135
| Teknaf 20MW PP (Solartech) |  |  |  |  | 0 | 0.52 | 4 | 11 | 16.5 | 10.1 | 10.2 | 9.5 | 13.8 | 10.77 | 4.1 | 13.6 | 3.2 | 0.33 | [7 empty] | 0 | 97470
6 | Sikalbaha 225MW CCPP (Gas) | 204 | 204 | 204 | 208 | 219 | 205 | 204 | 205 | 213 | 205 | 204 | 217 | 219 | 204 | 210 | 206 | 205 | 205 |  | 219 | 205 | 205 | 204 | 204 | 204 | 204 | 4952887
7 | Sikalbaha 225MW CCPP(Oil)
8
9 | Sikalbaha 150MW GTPP | 140 | 135 | 138 | 136 | 135 | 136 | 136 | 145 | 135 | 137 | 137 | 100 | 100 | 100 | 100 | 100 | 100 | 100 |  | 130 | 130 | 130 | 130 | 130 | 140 | 135 | 2955096
10 | Sikalbaha 150MW GTPP(Oil)
| Dohazari -Kalaish 100 MW Peaking | 85 | 85 | 85 | 68 | 51 | 51 | 17 | 14 | 0 | 0 | [11 empty] | 82 | 85 | 51 | 51 | 51 | 766311
12 | Hathazari 100 MW peaking PP
Sikalbaha 105 MW PP (Baraka Sikalbaha)
| Daudkandi 200 MW PP (B.Trac) | 50 | 50 | 50 | 50 | 50 | 50 | 50 | 0 | 0 | [10 empty] | 40 | 100 | 100 | 100 |  |  |  | 602880
14 | Titas 50 MW Peaking PP | 0 | [16 empty] | 0 |  | 50 | 50 | 50 | 50 | 0 | 0 |  | 185472
15 | 210 MW Siddhirgonj TPP
16 | Siddhirgonj 2*120 MW GTPP | [9 empty] | 0 | 0 | 25 | 93 | 93 | 94 | 95 | 87 | 35 |  | 92 | 96 | 97 | 90 | 97 | 99 | 98 | 1159000
17 | Siddhirganj 335 MW CCPP
18 | Kodda 300 MW PP Unit-2 (Summit) | 252 | 252 | 200 | 0 |  |  |  |  | 1 | 70 | 110 | 95 | 95 | 95 | 95 | 113 | 149 | 149 |  | 164 | 220 | 244 | 252 | 250 | 180 | 180 | 3163960
19 | Ashuganj 195MW PP (APSCL-United) | 68 | 68 | 68 | 68 | 68 | 68 | 68 | 68 | 68 | 68 | 68 | 68 | 68 | 68 | 68 | 68 | 68 | 68 |  | 68 | 68 | 68 | 68 | 68 | 68 | 68 | 1722909
20 | Ghorasal TPP (Unit-1&2) | 35 | 35 | 35 | 35 | 35 | 35 | 35 | 35 | 35 | 35 | 35 | 35 | 35 | 35 | 35 | 35 | 35 | 35 |  | 35 | 35 | 35 | 35 | 35 | 35 | 35 | 786000
21 | Ghorasal Repowered CCPP Unit-3 | 220 | 220 | 221 | 220 | 220 | 220 | 220 | 219 | 219 | 219 | 219 | 219 | 219 | 219 | 219 | 170 | 169 | 169 |  | 219 | 220 | 220 | 219 | 219 | 220 | 220 | 5382000
22 | Ghorasal Repowered CCPP Unit-4 | 220 | 220 | 220 | 220 | 220 | 221 | 220 | 220 | 220 | 220 | 220 | 170 | 170 | 170 | 170 | 170 | 170 | 170 |  | 200 | 221 | 220 | 220 | 220 | 220 | 220 | 4928000
23 | Ghorasal TPP Unit-5
24
25 | Ghorasal 365 MW CCPP Unit-7
26
28 | Ashuganj TPP Unit- 3 | 120 | 120 | 120 | 120 | 120 | 120 | 120 | 120 | 120 | 120 | 120 | 120 | 120 | 100 | 100 | 100 | 100 | 80 |  | 100 | 125 | 135 | 135 | 135 | 135 | 135 | 2827396
29 | Ashuganj TPP Unit- 4
30 | Ashuganj TPP Unit- 5
32 | Ashuganj 50 MW PP | 33 | 33 | 33 | 33 | 33 | 33 | 33 | 33 | 33 | 33 | 33 | 33 | 33 | 33 | 33 | 33 | 33 | 33 |  | 33 | 33 | 33 | 33 | 33 | 33 | 33 | 761184
33 | Ashuganj 225 MW CCPP | 182 | 189 | 190 | 194 | 201 | 180 | 181 | 180 | 198 | 193 | 180 | 195 | 193 | 188 | 200 | 179 | 181 | 185 |  | 202 | 180 | 181 | 180 | 180 | 186 | 201 | 4595000
34 | Ashuganj 450 MW CCPP(South) | 305 | 310 | 320 | 320 | 340 | 305 | 305 | 310 | 325 | 325 | 275 | 290 | 280 | 275 | 290 | 275 | 275 | 275 |  | 340 | 305 | 305 | 305 | 305 | 305 | 335 | 7493500
| Ashuganj 450 MW CCPP(North) | 320 | 320 | 325 | 335 | 350 | 320 | 320 | 320 | 340 | 340 | 320 | 335 | 325 | 320 | 335 | 320 | 320 | 320 |  | 350 | 320 | 320 | 320 | 320 | 320 | 350 | 8233700
35 | Ashuganj 55 MW PP (Precision) | 52 | 52 | 51 | 52 | 52 | 52 | 52 | 52 | 52 | 51 | 50 | 48 | 49 | 48 | 48 | 48 | 47 | 50 |  | 51 | 52 | 51 | 51 | 50 | 50 | 50 | 1212960
36 | Chandpur 150 MW CCPP | 140 | 140 | 140 | 140 | 140 | 140 | 140 | 140 | 140 | 138 | 140 | 140 | 140 | 74 | 86 | 86 | 87 | 86 |  | 86 | 86 | 86 | 86 | 87 | 90 | 87 | 2721520
37 | Tongi 80 MW GTPP
38 | Haripur GTPP
39 | Haripur 412 MW CCPP | 347 | 362 | 355 | 351 | 380 | 363 | 352 | 346 | 350 | 365 | 345 | 353 | 370 | 371 | 361 | 365 | 349 | 348 |  | 373 | 348 | 352 | 345 | 344 | 352 | 372 | 8700930
40 | Meghnaghat 450 MW CCPP(MPL) | 380 | 320 | 320 | 320 | 320 | 320 | 320 | 320 | 320 | 320 | 320 | 320 | 325 | 325 | 325 | 325 | 325 | 325 |  | 325 | 325 | 325 | 325 | 325 | 325 | 325 | 7442500
41 | Haripur 360MW CCPP(HPL) | 324 | 324 | 324 | 324 | 324 | 111 | 231 | 232 | 158 | 0 | 0
42 | RPCL 210MW CCPP | 137 | 138 | 151 | 150 | 151 | 154 | 153 | 153 | 149 | 149 | 150 | 146 | 143 | 129 | 146 | 148 | 98 | 129 |  | 149 | 152 | 152 | 155 | 156 | 149 | 154 | 3426480
43
44 | Fenchugonj CCPP Phase-1 | 54 | 54 | 54 | 54 | 54 | 54 | 54 | 54 | 54 | 53 | 54 | 53 | 53 | 53 | 53 | 53 | 53 | 53 |  | 54 | 54 | 53 | 53 | 53 | 54 | 54 | 1275000
45 | Fenchugonj CCPP Phase-2 | 68 | 68 | 68 | 68 | 68 | 68 | 68 | 68 | 68 | 68 | 68 | 68 | 67 | 67 | 67 | 67 | 67 | 67 |  | 68 | 68 | 68 | 68 | 68 | 68 | 68 | 1663440
46 | Shajibazar 330 MW CCPP | 261 | 262 | 265 | 269 | 274 | 263 | 261 | 262 | 272 | 260 | 265 | 260 | 260 | 264 | 264 | 263 | 262 | 264 |  | 264 | 262 | 264 | 262 | 262 | 262 | 270 | 5992000
47 | Shahjibazar GTPP Unit- 8 & 9 | 59 | 63 | 61 | 61 | 62 | 68 | 63 | 53 | 52 | 59 | 61 | 59 | 59 | 59 | 59 | 56 | 56 | 61 |  | 62 | 63 | 63 | 64 | 63 | 62 | 61 | 1436448
48 | Shahjibazar 86MW PP (Shahjibazar) | 72 | 72 | 72 | 72 | 72 | 72 | 20 | 20 | 20 | 70 | 70 | 69 | 68 | 68 | 68 | 68 | 68 | 10 |  | 72 | 72 | 72 | 72 | 72 | 71 | 71 | 1471680
49 | Shahjibazar 50MW PP (EPL) | 44 | 44 | 44 | 44 | 44 | 44 | 44 | 44 | 44 | 44 | 45 | 44 | 44 | 44 | 44 | 44 | 44 | 10 |  | 44 | 44 | 46 | 46 | 45 | 45 | 45 | 989640
50 | Sylhet 150 MW CCPP | 115 | 105 | 103 | 113 | 117 | 110 | 73 | 75 | 88 | 82 | 90 | 86 | 85 | 80 | 84 | 76 | 74 | 82 |  | 121 | 110 | 108 | 110 | 109 | 114 | 112 | 2367150
51 | Sylhet 20 MW GTPP | 17 | 17 | 17 | 17 | 17 | 17 | 17 | 17 | 17 | 17 | 17 | 17 | 17 | 17 | 17 | 16 | 17 | 17 |  | 17 | 17 | 17 | 17 | 17 | 17 | 17 | 423230
52 | Sylhet 50MW PP (EPL) | 41 | 40 | 40 | 40 | 40 | 41 | 22 | 21 | 40 | 38 | 38 | 35 | 35 | 38 | 37 | 38 | 39 | 10 |  | 41 | 40 | 40 | 41 | 42 | 42 | 42 | 870280
53 | Sylhet 10MW PP (Desh) | 10 | 10 | 10 | 10 | 10 | 10 | 10 | 10 | 10 | 10 | 10 | 10 | 10 | 10 | 10 | 10 | 10 | 10 |  | 10 | 10 | 10 | 10 | 10 | 10 | 10 | 248220
54 | Hobiganj 11MW PP Cofidence-E | 8 | 8 | 11 | 11 | 11 | 11 | 11 | 11 | 11 | 11 | 11 | 11 | 11 | 11 | 11 | 3 | 11 | 8 |  | 11 | 11 | 11 | 11 | 11 | 11 | 11 | 246912
55 | Fenchugonj 51 MW PP (Barakatullah) | 47 | 47 | 47 | 47 | 47 | 47 | 22 | 22 | 26 | 42 | 42 | 47 | 46 | 49 | 49 | 49 | 46 | 14 |  | 50 | 50 | 50 | 50 | 50 | 50 | 50 | 1015800
56 | Shahjahanulla 25 MW PP | 24 | 24 | 24 | 24 | 16 | 16 | 16 | 16 | 16 | 16 | 16 | 16 | 16 | 8 | 15 | 15 | 15 | 15 |  | 15 | 15 | 23 | 23 | 23 | 24 | 24 | 434616
57 | Bibiana-II 341 MW CCPP (Summit) | 280 | 310 | 315 | 300 | 320 | 310 | 300 | 280 | 300 | 310 | 290 | 280 | 320 | 315 | 320 | 310 | 310 | 290 |  | 320 | 300 | 310 | 290 | 290 | 310 | 320 | 7488800
58 | Nababganj 55 MW PP (Southern power ) | 55 | 55 | 55 | 55 | 55 | 55 | 35 | 35 | 35 | 55 | 55 | 55 | 55 | 55 | 55 | 55 | 55 | 55 |  | 55 | 55 | 55 | 55 | 55 | 55 | 55 | 1281700
59 | Sikalbaha 51 MW PP(Energis)
60 | Barabkunda 22 MW PP (Regent) | 18 | 18 | 19 | 19 | 19 | 0 | [7 empty] | 14 | 19 | 19 | 19 | 19 |  |  |  | 19 | 19 | 19 | 19 | 19 | 273168
61 | Narshingdi 22 MW PP (Doreen) |  | 0 | 14 | 22 | 22 | 22 | 22 | 22 | 22 | 22 | 22 | 22 | 22 | 22 | 22 | 22 |  |  |  | 19 | 19 | 22 | 22 | 22 | 22 | 22 | 393912
62 | Tangail 22 MW PP (Doreen) | 21 | 21 | 21 | 21 | 21 | 21 | 21 | 21 | 21 | 21 | 21 | 21 | 21 | 21 | 21 | 21 | 21 | 21 |  | 22 | 22 | 22 | 22 | 22 | 22 | 22 | 502740
63 | Impoprt (Tripura) | 164 | 164 | 164 | 160 | 156 | 146 | 136 | 138 | 138 | 146 | 122 | 126 | 122 | 120 | 126 | 164 | 156 | 154 |  | 188 | 164 | 136 | 166 | 176 | 172 | 174 | 3639360
64 | Malancha, Ctg. EPZ (United) | 23 | 36 | 38 | 39 | 40 | 40 | 33 | 8 | 4 | 2 | 3 | 3 | 2 | 5 | 3 | 5 | 15 | 4 |  | 16 | 20 | 20 | 27 | 33 | 29 | 32 | 423840
65 | Feni 22MW PP (Doreen) | 16 | 16 | 16 | 16 | 16 | 16 | 16 | 16 | 16 | 18 | 18 | 18 | 18 | 18 | 18 | 18 | 18 | 18 |  | 18 | 18 | 18 | 21 | 21 | 21 | 21 | 415620
66 | Feni 11 MW PP (Doreen) | 11 | 11 | 11 | 11 | 11 | 11 | 11 | 11 | 11 | 11 | 11 | 11 | 11 | 11 | 11 |  |  | 8 |  | 11 | 11 | 11 | 11 | 11 | 11 | 11 | 235440
67 | Jangalia 33MW PP (Summit) | [10 empty] | 33 | 33 | 33 | 33 | 33 |  |  |  |  | 25 | 25 | 25 | 33 | 33 | 33 | 33 | 333800
68 | Cumilla 25 MW PP (Summit) | 20 | 20 | 20 | 20 | 20 | 20 | 17 | 18 | 18 | 18 | 18 | 18 | 18 | 18 | 18 | 0 | 0 | 0 |  | 18 | 18 | 18 | 21 | 21 | 21 | 21 | 416900
69 | Summit Ashulia | 25 | 25 | 25 | 25 | 25 | 25 | 25 | 25 | 25 | 25 | 25 | 25 | 25 | 25 | 25 | 25 | 25 | 25 |  | 25 | 25 | 25 | 25 | 25 | 25 | 25 | 600000
70 | Summit Madhabdi | 29 | 29 | 29 | 29 | 29 | 29 | 30 | 30 | 29 | 29 | 29 | 18 | 20 | 28 | 28 | 28 | 28 | 28 |  | 21 | 21 | 21 | 30 | 30 | 30 | 30 | 656820
71 | Maona 33 MW PP(Summit) | 33 | 33 | 33 | 33 | 33 | 33 | 33 | 33 | 33 | 33 |  | 33 | 4 | 33 | 33 | 33 | 33 | 33 |  | 33 | 33 | 33 | 33 | 33 | 33 | 33 | 749300
72 | Rupganj 33 MW PP(Summit) | 25 | 25 | 25 | 25 | 25 | 25 | 25 | 25 | 25 | 25 | 25 | 25 | 16 | 16 | 25 | 25 | 25 | 25 |  | 25 | 25 | 25 | 25 | 25 | 25 | 25 | 541700
73 | Ghorashal 108MW PP (Regent) | 92 | 91 | 91 | 92 | 92 | 92 | 92 | 93 | 92 | 92 | 92 | 90 | 90 | 87 | 84 | 84 | 84 | 53 |  | 92 | 93 | 94 | 95 | 95 | 96 | 96 | 2137954
76 | Siddhirganj Desh
77 | Siddhirganj 100 PP(Dutch Bangla) | 95 | 50 | 0 | [6 empty] | 30 | 50 | 50 | 50 | 50 | 50 | 50 | 50 | 50 |  | 65 | 100 | 90 | 91 | 40 | 40 | 40 | 1063680
78 | Gazipur 52 MW PP | 38 | 42 | 42 | 42 | 42 | 42 | 42 | 42 | 42 | 42 | 42 | 42 | 41 | 41 |  | 5 | 28 | 42 |  | 42 | 42 | 42 | 43 | 43 | 43 | 43 | 921300
79 | Kodda 150MW PP | 149 | 149 | 138 | 140 | 140 | 145 | 64 | 48 | 48 | 48 | 60 | 70 | 48 | 69 | 82 | 82 | 82 | 82 |  | 145 | 149 | 149 | 149 | 149 | 149 | 149 | 2567520
80 | Jamalpur 95 MW PP(Powerpac) | 91 | 90 | 86 | 83 | 82 | 83 | 83 | 83 | 82 | 91 | 91 | 82 | 90 | 90 | 90 | 90 | 0 | 50 |  | 91 | 91 | 91 | 90 | 90 | 90 | 91 | 2054400
81 | Jangalia 52 MW PP (Lakdanavi) | 52 | 52 | 52 | 52 | 52 | 52 | 16 | 16 | 16 | 34 | 52 | 52 | 52 | 52 | 52 | 45 | 45 | 25 |  | 34 | 52 | 52 | 52 | 52 | 43 | 48 | 1087104
| Gazipur 100 MW PP | 103 | 103 | 103 | 88 | 90 | 90 | 90 | 90 | 90 | 90 | 90 | 90 | 90 | 89 | 89 | 70 | 90 | 90 |  | 90 | 90 | 90 | 90 | 90 | 90 | 103 | 2152824
| Kaptai 7 MW Solar PP |  |  |  |  | 0 | 0.17 | 0.78 | 1.8 | 1.6 | 4.4 | 3.3 | 1.2 | 2.3 | 2.9 | 1.1 | 0.1 | 0.3 | 0 |  | 0 | 0 | 0 | 0 |  |  |  | 23280
| Jodiac Power | [12 empty] | 5 | 8 | 12
| Karnaphuli Power Lid. | 100 | 100 | 105 | 110 | 110 | 110 | 105 | 105 | 105 | 109 | 109 | 109 | 91 | 110 | 109 | 109 | 109 | 109 |  | 109 | 109 | 109 | 109 | 109 | 109 | 109 | 2562607
82 | Madanganj 102 PP(Summit) | 48 | 48 | 0 | [6 empty] | 0 | 10 | 15 | 15 | 15 | 15 | 15 | 15 | 15 |  | 25 | 30 | 75 | 98 | 80 | 48 | 48 | 655152
83 | Pagla (DPA )
84 | B.Baria (Aggreko) 85MW
85 | Keraniganj 100 MW PP (Powerpac) | 100 | 100 | 58 | 0 | [5 empty] | 6 | 10 | 10 | 10 | 33 | 50 | 50 | 10 | 10 |  | 30 | 89 | 91 | 84 | 81 | 50 | 50 | 909685
86 | Meghnaghat CCPP(Summit) | 280 | 275 | 270 | 285 | 293 | 267 | 270 | 238 | 292 | 285 | 253 | 290 | 285 | 282 | 287 | 275 | 252 | 240 |  | 298 | 275 | 273 | 255 | 270 | 290 | 285 | 6726371
87 | Meghnaghat 100 MW(IEL) | 100 | 100 | 100 | 80 | 10 | 7 | 0 |  |  | 36 | 74 | 100 | 100 | 100 | 100 | 100 | 75 | 56 |  | 80 | 100 | 100 | 100 | 100 | 100 | 100 | 1756800
88 | Ghorashal 78.5 MW PP(MAX) | 68 | 68 | 68 | 68 | 68 | 67 | 50 | 50 | 50 | 65 | 50 | 40 | 40 | 40 | 40 | 40 | 40 | 40 |  | 50 | 67 | 66 | 66 | 67 | 67 | 68 | 1362592
90 | Ashuganj 53MW PP (United)
91 | Juldah 100 MW Unit-1 (Acorn) | 40 | 10 | 10 | 10 | 10 | 10 | 10 | 10 | 10 | 10 | 30 | 10 | 10 | 10 | 10 | 10 | 10 | 10 |  | 10 | 40 | 40 | 40 | 40 | 40 | 40 | 489360
92 | Fenchuganj 44MW (Energyprima) | 48 | 48 | 48 | 48 | 49 | 46 | 20 | 20 | 28 | 44 | 44 | 43 | 43 | 43 | 43 | 43 | 43 | 10 |  | 32 | 46 | 45 | 45 | 46 | 46 | 46 | 102276
93 | Ashuganj 51 MW PP (Midland) | 43 | 43 | 43 | 43 | 35 | 35 | 35 | 35 | 35 | 35 | 35 | 35 | 35 | 35 | 35 | 35 | 35 | 10 |  | 15 | 20 | 25 | 35 | 35 | 35 | 35 | 815462
94 | Gagnagar 102 MW PP (Digital Power) | 101 | 101 | 101 | 64 | 32 | 7 | 7 | 7 | 7 | 32 | 70 | 101 | 101 | 101 | 100 | 102 | 70 | 65 |  | 101 | 101 | 101 | 101 | 101 | 101 | 101 | 1804464
95 | Patenga 50MW PP (Baraka) |  | 0 | 21 | 46 | 50 | 50 | 46 | 47 | 47 | 47 | 47 | 50 | 48 | 50 | 50 | 50 | 50 | 50 |  | 50 | 50 | 50 | 49 | 50 | 50 | 40 | 1053600
96 | Chattogram 108 MW PP (ECPV) | 96 | 96 | 51 | 51 | 12 | 12 | 12 | 12 | 12 | 17 | 40 | 40 | 44 | 45 | 45 | 45 | 45 | 45 |  | 53 | 70 | 70 | 70 | 70 | 70 | 70 | 1180800
97 | Katpotti 52 MW PP (Sinha) | 21 | 13 | 13 | 13 | 13 | 13 | 13 | 13 | 13 | 13 | 13 | 13 | 13 | 13 | 13 | 15 | 13 | 19 |  | 19 | 23 | 25 | 47 | 47 | 29 | 11 | 440592
98 | Bosila 108MW PP(CLC) | 72 | 72 | 72 | 72 | 72 | 72 | 72 | 72 | 72 | 72 | 72 | 72 | 72 | 72 | 72 | 72 | 72 | 72 |  | 72 | 72 | 72 | 72 | 72 | 72 | 72 | 1721280
99 | Madanganj-55 MW PP(Summit) | 55 | 55 | 55 | 0 | [5 empty] | 2 | 34 | 30 | 30 | 34 | 55 | 55 | 25 | 25 |  | 35 | 55 | 55 | 55 | 55 | 55 | 55 | 836630
100 | Manikganj 55 MW PP (Northern) | 55 | 55 | 55 | 55 | 55 | 55 | 55 | 55 | 55 | 55 | 55 | 55 | 55 | 55 | 55 | 55 | 55 | 55 |  | 55 | 55 | 55 | 55 | 55 | 55 | 55 | 1316757
101 | Kushiara 163 MW CCPP (KP) | 130 | 130 | 130 | 130 | 130 | 163 | 100 | 100 | 163 | 163 | 100 | 100 | 100 | 100 | 100 | 100 | 100 | 100 |  | 130 | 163 | 163 | 163 | 163 | 163 | 163 | 3335522
102 | Sarishabari 3 MW Solar Plant | [5 empty] | 0 | 0.2 | 0.5 | 1 | 1.3 | 1 | 1.3 | 2.3 | 2.1 | 1.6 | 1.1 | 0.5 | 0.1 |  | 0 | 0 | 0 | 0 |  |  |  | 13450
103 | Kamalaghat 54 MW PP(Banco Energy) | 53 | 53 | 53 | 53 | 53 | 53 | 53 | 53 | 53 | 53 | 53 | 53 | 53 | 53 | 53 | 53 | 53 | 53 |  | 53 | 53 | 53 |  | 53 | 53 | 53 | 1239480
104 | Keranigonj 300 MW PP (APR) | 0 | [18 empty] | 80 | 79 | 72 | 0 |  |  |  | 214156
105 | Bramhangoan 100 MW PP (Aggreko) | 0 | [18 empty] | 54 | 97 | 100 | 50 | 0 |  |  | 276888
106 | Mymensingh 200 MW PP (United) | 160 | 160 | 160 | 158 | 158 | 120 | 7 | 7 | 7 | 29 | 96 | 80 | 80 | 89 | 100 | 96 | 100 | 60 |  | 78 | 144 | 139 | 187 | 200 | 200 | 160 | 2767200
112 | Aurahati 100MW PP (Aggreko) | 0 | [18 empty] | 52 | 52 | 52 |  |  |  |  | 174818
114 | Kodda 149 MW PP Unit-1 (Summit) | 149 | 149 | 149 | 149 | 118 | 83 | 27 | 15 | 120 | 149 | 149 | 149 | 144 | 149 | 149 | 144 | 148 | 149 |  | 149 | 149 | 149 | 149 | 149 | 149 | 149 | 3172320
115 | Juldah 100 MW PP Unit-3 (Acorn) | 100 | 100 | 100 | 100 | 100 | 100 | 100 | 100 | 100 | 100 | 100 | 100 | 100 | 100 | 100 | 100 | 100 | 100 |  | 100 | 100 | 100 | 100 | 100 | 100 | 100 | 2429760
116 | Chandpur 200MW (Desh energy) | 200 | 200 | 200 | 200 | 200 | 200 | 140 | 140 | 140 | 142 | 166 | 160 | 160 | 165 | 200 | 200 | 200 | 200 |  | 200 | 200 | 200 | 200 | 200 | 200 | 200 | 4473120
117 | Ashuganj 150MW PP (Midland) | 56 | 100 | 100 | 100 | 100 | 100 | 100 | 100 | 100 | 100 | 100 | 50 | 50 | 58 | 100 | 100 | 100 | 50 |  | 67 | 100 | 100 | 100 | 97 | 100 | 100 | 2233090
118 | Bibiyana-III 400 MW CCPP | 85 | 84 | 84 | 85 | 84 | 85 | 84 | 84 | 85 | 85 | 84 | 85 | 84 | 85 | 84 | 85 | 84 | 84 |  | 84 | 84 | 84 | 84 | 84 | 84 | 84 | 2031000
| Jamalpur 115 MW PP (United) | 115 | 115 | 115 | 115 | 115 | 115 | 114 | 115 | 115 | 113 | 113 | 115 | 115 | 115 | 115 | 115 | 114 | 115 |  | 115 | 115 | 115 | 115 | 115 | 107 | 107 | 2695200
| Anwara 300 MW PP (United) | 107 | 107 | 107 | 107 | 107 | 107 | 107 | 107 | 107 | 107 | 107 | 90 | 90 | 89 | 89 | 90 | 89 | 89 |  | 89 | 89 | 89 | 89 | 89 | 89 | 89 | 2379394
120 | Eastern Zone Total | 8473 | 8431 | 8249 | 7904 | 7819 | 7353.69 | 6757.98 | 6614.3 | 6873.1 | 7084.8 | 7195.5 | 7161 | 7194.4 | 7238.77 | 7431.8 | 7260.8 | 7003 | 6642.43 |  | 8051 | 8443 | 8608 | 8499 | 8293 | 8188 | 8247 | 181408158
121
122
123 | Khulna 60MW
124 | Khulna 115 MW PP (KPCL-1 & 3)
125 | Khulna 115 PP MW (KPCL-2) | 115 | 115 | 115 | 115 | 102 | 83 | 83 | 70 | 32 | 32 | 32 | 32 | 32 | 32 | 32 | 32 | 32 | 32 |  | 74 | 115 | 115 | 115 | 115 | 115 | 49 | 1738560
126
127 | Khulna (Aggreeco) 55MW
128 | Faridpur 50 MW Peaking PP | 30 | 30 | 30 | 30 | 30 | 17 | 0 | [10 empty] | 0 |  | 30 | 27 | 32 | 30 | 30 | 30 | 30 | 326400
| Khulna 225 MW CCPP | 159 | 159 | 159 | 159 | 40 | 40 | 40 | 40 | 40 | 40 | 40 | 40 | 40 | 40 | 40 | 40 | 40 | 40 |  | 80 | 80 | 40 | 40 | 40 | 40 | 40 | 1479989
129 | Rupsha 105 MW PP (Orion rupsha) | 105 | 105 | 105 | 105 | 105 | 105 | 105 | 105 | 105 | 105 | 105 | 105 | 105 | 105 | 105 | 105 | 105 | 53 |  | 105 | 105 | 105 | 88 | 105 | 105 | 105 | 2386080
130
131
132
133
| Barisal 110 MW PP (Summit ) | 96 | 80 | 64 | 32 | 32 | 0 | [5 empty] | 16 | 16 | 32 | 32 | 32 | 16 | 16 |  | 48 | 64 | 64 | 32 | 32 | 32 | 32 | 718750
136 | Barisal GT PP Unit-1& 2
137 | Bhola 95 MW PP (Aggreko) | 87 | 87 | 86 | 84 | 84 | 85 | 86 | 86 | 86 | 85 | 84 | 87 | 87 | 87 | 52 | 52 | 93 | 95 |  | 94 | 96 | 97 | 97 | 97 | 97 | 97 | 2090408
| Bhola 225 MW CCPP | 178 | 178 | 178 | 178 | 179 | 178 | 179 | 178 | 178 | 178 | 178 | 178 | 178 | 178 | 179 | 179 | 178 | 179 |  | 178 | 178 | 178 | 178 | 178 | 178 | 178 | 4340551
140 | Bhola 33 MW PP (Venture) | 35 | 35 | 36 | 33 | 32 | 28 | 25 | 24 | 24 | 19 | 24 | 26 | 26 | 26 | 25 | 24 | 24 | 25 |  | 33 | 33 | 30 | 35 | 31 | 28 | 21 | 663904
141 | Noapara 100 MW PP (Bangla Trac) | 100 | 100 | 99 | 0 | [9 empty] | 17 | 40 | 40 | 0 |  |  | 37 | 100 | 98 | 100 | 100 | 100 | 50 | 952320
142 | Noapara 40 MW PP (Khanjahan Ali) | 40 | 40 | 40 | 40 | 40 | 8 | 8 | 8 | 8 | 8 | 8 | 40 | 40 | 40 | 40 | 40 | 40 | 8 |  | 40 | 40 | 40 | 40 | 40 | 40 | 40 | 721125
143 | Gopalganj 100 MW Peaking PP | 36 | 34 | 34 | 26 | 26 | 0 | [9 empty] | 8 | 25 | 35 |  | 50 | 70 | 67 | 63 | 57 | 40 | 40 | 521088
144 | Bheramara GTPP Unit-1,2 & 3 | 0
145 | Madhumati 100 MW PP | 104 | 104 | 105 | 105 | 105 | 105 | 105 | 104 | 17 | 17 | 17 | 17 | 55 | 46 | 80 | 105 | 79 | 52 |  | 105 | 105 | 104 | 104 | 104 | 104 | 104 | 1913328
146 | Bheramara HVDC | 525 | 525 | 525 | 929 | 929 | 929 | 929 | 929 | 929 | 929 | 929 | 929 | 929 | 928 | 924 | 923 | 925 | 924 |  | 928 | 928 | 928 | 928 | 930 | 929 | 929 | 20911272
147 | Bheramara 360 MW CCPP | 200 | 240 | 240 | 240 | 300 | 300 | 300 | 300 | 300 | 300 | 300 | 270 | 270 | 320 | 320 | 320 | 320 | 250 |  | 350 | 340 | 340 | 320 | 320 | 320 | 320 | 7417440
148
149
150 | Barapukuria TPP Unit-1
151 | Barapukuria TPP Unit-2
152 | Barapukuria 275 MW TPP Unit-3 | 139 | 139 | 139 | 139 | 139 | 139 | 182 | 245 | 230 | 230 | 230 | 230 | 230 | 230 | 230 | 230 | 230 | 230 |  | 230 | 220 | 180 | 175 | 175 | 174 | 174 | 4728900
153 | Baghabari 71 MW GTPP
156 | Baghabari 100 MW GTPP
| Baghabari 50 MW Peaking PP | 43 | 43 | 43 | 0 | [13 empty] | 6 |  | 50 | 50 | 50 | 50 | 43 | 43 | 43 | 401832
157 | Sirajgonj 225MW CCPP Unit-1 (Gas) | 130 | 130 | 130 | 130 | 130 | 130 | 130 | 130 | 130 | 135 | 135 | 150 | 150 | 150 | 150 | 165 | 165 | 165 |  | 165 | 165 | 165 | 165 | 175 | 180 | 180 | 3999400
158 | Sirajgonj 225MW CCPP Unit-1(Oil)
Sirajgonj 225 MW CCPP Unit-2 (Gas)
Sirajgonj 225 MW CCPP Unit-2 (Oil)
159 | Sirajgonj 225MW CCPP Unit-3 (Gas) | 138 | 138 | 138 | 138 | 138 | 138 | 138 | 137 | 138 | 138 | 138 | 138 | 175 | 150 | 150 | 165 | 165 | 165 |  | 165 | 165 | 165 | 165 | 175 | 180 | 180 | 3972327
Sirajgonj 225MW CCPP Unit-3 (Oil)
| Sirajgonj 400 MW CCPP Unit-4 | 414 | 414 | 380 | 380 | 380 | 340 | 300 | 300 | 300 | 300 | 300 | 260 | 300 | 300 | 390 | 390 | 350 | 390 |  | 390 | 400 | 400 | 370 | 357 | 375 | 390 | 8656363
160 | Sirajgonj 400MW CCPP Unit-4 (Oil)
161 | Bera 70 MW Peaking PP | 25 | 25 | 25 | 0 | [13 empty] | 10 |  | 32 | 32 | 32 | 31 | 31 | 31 | 0 | 223140
162 | Bogra 22 MW PP (GBB) | 22 | 22 | 22 | 22 | 22 | 22 | 22 | 22 | 22 | 18 | 18 | 22 | 22 | 20 | 21 | 21 | 16 | 20 |  | 22 | 22 | 22 | 22 | 22 | 22 | 22 | 486000
163 | Bogura 20 MW PP (Energyprima) | 13 | 11 | 11 | 11 | 11 | 11 | 11 | 13 | 13 | 11 | 13 | 13 | 13 | 12 | 12 | 13 | 13 | 13 |  | 13 | 13 | 15 | 15 | 15 | 15 | 15 | 291348
164 | Ullapara 11 MW PP (Summit) | 11 | 11 | 11 | 8 | 8 | 8 | 8 | 8 | 8 | 8 | 8 | 11 | 11 | 11 | 11 | 11 | 11 | 11 |  | 11 | 11 | 11 | 11 | 11 | 11 | 11 | 220482
165 | Amnura 50 MW PP(Sinha) | 12 | 12 | 12 | 12 | 12 | 12 | 12 | 12 | 12 | 12 | 12 | 12 | 12 | 12 | 12 | 12 | 12 | 12 |  | 40 | 40 | 0 | 0 | 40 | 40 | 12 | 392640
166 | Katakhali 50 MW PP (Northern) | 50 | 50 | 50 | 42 | 42 | 42 | 42 | 50 | 50 | 50 | 50 | 50 | 50 | 50 | 50 | 50 | 8 | 8 |  | 32 | 50 | 0 | 32 | 50 | 50 | 50 | 994222
167 | Katakhali 50 MW Peaking PP | 43 | 43 | 43 | 0 | [10 empty] | 44 | 0 | 0 | 0 |  | 36 | 46 | 0 | 47 | 44 | 44 | 44 | 361100
168 | Santahar 50 MW Peaking PP | 33 | 34 | 34 | 34 | 34 | 0 | [11 empty] | 0 |  | 35 | 35 | 37 | 35 | 35 | 35 | 35 | 400819
169 | Natore 52 MW PP (Rajlanka) | 52 | 52 | 52 | 52 | 52 | 52 | 52 | 52 | 51 | 52 | 52 | 52 | 52 | 50 | 50 | 50 | 25 | 25 |  | 52 | 52 | 52 | 52 | 52 | 52 | 52 | 117792
170 | Chapainawabganj 100 MW Peaking PP | 95 | 95 | 95 | 70 | 50 | 50 | 50 | 48 | 46 | 48 | 37 | 0 | 0 | [6 empty] | 62 | 90 | 0 | 7 | 93 | 93 | 93 | 999316
171 | Baghabari 200 MW PP (Paramount) | 180 | 150 | 110 | 0 | [22 empty] | 401956
172 | Bagura 113 MW PP (Confidence) | 113 | 113 | 113 | 113 | 113 | 113 | 113 | 113 | 113 | 113 | 95 | 113 | 113 | 113 | 113 | 113 | 113 | 113 |  | 113 | 113 | 113 | 113 | 113 | 113 | 113 | 2721600
173 | Rangpur 20 MW GTPP
175 | Saidpur 20 MW GTPP
176 | Rangpur 113 MW PP (Confidence) | [10 empty] | 65 | 42 | 87 | 108 | 100 | 110 | 114 | 114 |  | 114 | 114 | 53 | 111 | 111 | 111 | 112 | 1280640
177 | Sympa Solar Power 8MW | [7 empty] | 3.6 |  |  | 7.2 | 7.7 |  | 7.8 | 0 | 0 | 1.7 | 0.5 |  | 0 | 0 | 0 | 0 |  |  |  | 22468
178
178