## Forecast
q | [5 empty] | Power Grid Company of Bangladesh Ltd. | [10 empty] | QF-LDC-07
|  |  |  | Report on Forecasted Generation & Demand of national grid on | [6 empty] | 2021-01-12 | Tuesday
|  |  | Date (day): | 2021-01-12 |  | Tuesday
|  | Probable Maximum |  | Generation : |  | (a) At Day Peak Hour : | 11835.6 | MW |  |  | (b) At Evening Peak Hour : |  | 13148 | MW
| Sl. | [6 empty] | Present | Actual Generation |  | Forecasted Available Gen. on |  | Ev. Peak Gen.Shortage |  | Plants under |  | Probable
| No. | Name of the Power Station |  | Fuel | Producer | Installed Capacity |  | Capacity | On | 2021-01-11 | 2021-01-12 | during | for Fuel | for plant. S/D | Shut down (date)/ |  | Start up
[9 empty] | Day Peak | Ev. Peak | Day Peak | Ev. Peak | Limitation | M/C Problem | Remarks |  | Date
[6 empty] | Unit No. X Capacity | MW | MW | MW | MW | MW | MW | MW | MW
| 1 | Ghorasal TPP (Unit-1&2) |  | Gas | PDB | 2*55 | 110 | 85 | 0 | 0 | 0 | 0 |  | 85 | Unit-1,2 Under maint
|  | Ghorasal Repowered CCPP Unit-3 |  | Gas | PDB | 1*210 | 210 | 170 | 0 | 0 | 0 | 0 |  | 170 | Under maint.
|  | Ghorasal Repowered CCPP Unit-4 |  | Gas | PDB | 1*210 | 210 | 180 | 0 | 0 | 0 | 0 |  | 180 | Under maint
|  | Ghorasal TPP Unit-5 |  | Gas | PDB | 1*210 | 210 | 190 | 170 | 170 | 150 | 170
| 2 | Ghorasal 365 MW CCPP Unit-7 |  | Gas | PDB | 1*243+1*122 | 365 | 365 | 360 | 365 | 360 | 360
| 3 | Ghorashal 78.5 MW PP(MAX) |  | Gas | QRPP | 2*40 | 78 | 78 | 0 | 0 | 0 | 0 | 78 |  | Gas shortage
| 4 | Ghorashal 108MW PP (Regent) |  | Gas | IPP | 34*3.35 | 108 | 108 | 0 | 0 | 50 | 102
| 5 | Haripur GTPP |  | Gas | SBU, PDB | 2*32 | 32 | 20 | 0 | 0 | 0 | 0 |  | 20 | Under maint.
| 6 | Haripur 412 MW CCPP |  | Gas | EGCB | 1*273+1*139 | 412 | 412 | 368 | 353 | 412 | 412 |  |  | FGMO
| 7 | Haripur 360MW CCPP(HPL) |  | Gas | IPP | 1*235+1*125 | 360 | 360 | 293 | 244 | 360 | 360
| 8 | Meghnaghat 450 MW CCPP(MPL) |  | Gas | IPP | 2*150+1*150 | 450 | 450 | 0 | 0 | 0 | 0 |  | 450 | Under maint.
| 9 | Meghnaghat 100 MW(IEL) |  | HFO | QRPP | 12*8.9 | 100 | 100 | 28 | 100 | 100 | 100
| 10 | Meghnaghat CCPP(Summit) |  | Gas | IPP | 2*110+1*110 | 305 | 305 | 0 | 0 | 0 | 0 | 305 |  | Gas shortage
| 11 | Madanganj 102 PP(Summit) |  | HFO | QRPP | 6*17 | 102 | 100 | 64 | 80 | 80 | 80 |  | 20 | Engine problem
| 12 | Madanganj-55 MW PP(Summit) |  | HFO | (IPP) | 3*17.08+1*11.3 | 55 | 55 | 15 | 15 | 55 | 55
| 13 | Keraniganj 100 MW PP (Powerpac) |  | HFO | QRPP | 8*13.45 | 100 | 100 | 76 | 86 | 85 | 86 |  | 14 | Engine problem
| 14 | Narshingdi 22 MW PP (Doreen) |  | Gas | SIPP, REB | 8*2.90 | 22 | 22 | 22 | 22 | 22 | 22
| 15 | 210 MW Siddhirgonj TPP |  | Gas | PDB | 1*210 | 210 | 115 | 0 | 0 | 0 | 0 |  | 115 | Under maint.
| 16 | Siddhirgonj 2*120 MW GTPP |  | Gas | EGCB | 2*105 | 210 | 210 | 0 | 0 | 0 | 0 | 210 |  | Gas shortage
| 17 | Siddhirganj 100 PP(Dutch Bangla) |  | HFO | QRPP | 12*8.9 | 100 | 100 | 0 | 7 | 100 | 100
| 18 | Siddhirganj 335 MW CCPP |  | Gas | EGCB | 1*217+118 | 335 | 335 | 0 | 0 | 0 | 0 |  | 335 | Under maint
| 19 | Gagnagar 102 MW PP (Digital Power) |  | HFO | IPP | 12*8.924 | 102 | 102 | 61 | 0 | 100 | 100
| 20 | Katpotti 52 MW PP (Sinha) |  | HFO | IPP | 7*7.9 | 51 | 51 | 0 | 6 | 50 | 50
| 21 | Kamalaghat 54 MW PP(Banco Energy) |  | HFO | IPP | 3*18 | 54 | 54 | 5 | 54 | 54 | 54
| 22 | Kodda 150MW PP |  | HFO | BPDB-RPCL | 9*17.06 | 149 | 149 | 0 | 133 | 149 | 149
| 23 | Manikganj 55 MW PP (Northern) |  | HFO | IPP | 3*19.3 | 55 | 55 | 9 | 37 | 35 | 37 |  | 18 | Engine problem
| 24 | Nababganj 55 MW PP (Southern power ) |  | HFO | IPP | 3*19.3 | 55 | 55 | 55 | 55 | 55 | 55
| 25 | Bosila 108MW PP(CLC) |  | HFO | IPP | 12*8.775+1*3.5 | 108 | 108 | 0 | 0 | 0 | 0 | 108 |  | Fuel shortage
| 26 | Summit Power,(Madhabdi+Ashulia) |  | Gas | SIPP,REB | 3*3.67+4*8.73 | 80 | 80 | 57 | 56 | 58 | 58 |  | 22 | Engine problem
| 27 | Maona 33 MW PP(Summit) |  | Gas | SIPP,REB | 4*8.73 | 33 | 33 | 25 | 25 | 25 | 25 |  | 8 | Engine problem
| 28 | Rupganj 33 MW PP(Summit) |  | Gas | SIPP,REB | 4*8.73 | 33 | 33 | 33 | 33 | 33 | 33
| 29 | Gazipur 52 MW PP |  | HFO | IPP | 6*8.9 | 52 | 52 | 0 | 52 | 52 | 52
| 30 | Tongi 80 MW GTPP |  | Gas | PDB | 1* 105 | 105 | 105 | 0 | 0 | 0 | 0 |  | 105 | Under maint.
| 31 | Kodda 300 MW PP Unit-2 (Summit) |  | HFO | IPP | 18*17.076 | 300 | 300 | 286 | 286 | 300 | 300
| 32 | Keranigonj 300 MW PP (APR) |  | HSD | IPP | 256*1.4 | 300 | 300 | 0 | 274 | 100 | 300
| 33 | Bramhangoan 100 MW PP (Aggreko) |  | HSD | IPP | 100 | 100 | 100 | 0 | 30 | 50 | 100
| 34 | Aurahati 100MW PP (Aggreko) |  | HSD | IPP | 0.85*23+0.95*91 | 100 | 100 | 0 | 54 | 60 | 100
| 35 | Kodda 149 MW PP Unit-1 (Summit) |  | HFO | IPP | 149 | 149 | 149 | 103 | 120 | 149 | 149
| 36 | Gazipur 100 MW PP |  | HFO | RPCL | 100 MW | 105 | 105 | 2 | 90 | 105 | 105
| 37 | Meghnaghat 104 MW PP (OPCL) |  | HFO | IPP | 18.5*6 | 104 | 104 | 36 | 36 | 36 | 36 |  | 68 | Engine problem
| 38 | Manikgonj 162MW PP(MPGL) |  | HFO | IPP | 9*18 | 162 | 162 | 35 | 90 | 90 | 90 |  | 72 | Engine problem
|  | Dhaka area Total |  |  |  |  | 6281 | 6057 | 2103 | 2873 | 3275 | 3640 | 701 | 1682
| 39 | Chattogram TPP-1 |  | Gas | PDB | 1*210 | 210 | 180 | 0 | 0 | 0 | 0 | 180 |  | Gas shortage
|  | Chattogram TPP-2 |  | Gas | PDB | 1*210 | 210 | 180 | 0 | 0 | 0 | 0 | 180 |  | Gas shortage
| 40 | Raozan 25 MW PP |  | HFO | IPP | 3*8.9 | 25 | 25 | 1 | 25 | 25 | 25
| 41 | Teknaf 20MW PP (Solartech) |  | Solar | Teknaf Solartech Energy Ltd. | 20 | 20 | 20 | 15 | 0 | 20 | 0
| 42 | Patenga 50MW PP (Baraka) |  | HFO | IPP | 8*6.98 | 50 | 50 | 46 | 46 | 50 | 50
| 43 | Karnaphuli Hydro PP Unit-1,2,3,4, 5 |  | Hydro | PDB | 2*40+3*50 | 230 | 230 | 46 | 47 | 45 | 47 | 183 |  | Low water level
| 44 | Sikalbaha 225MW CCPP |  | Gas/HSD | PDB | 1*150+1*175 | 225 | 225 | 0 | 0 | 0 | 0 | 225 |  | Gas shortage
| 45 | Sikalbaha Peaking GT |  | Gas/HSD | PDB | 1*150 | 150 | 150 | 0 | 0 | 0 | 0 | 150 |  | Gas shortage
| 46 | Sikalbaha 105 MW PP (Baraka Sikalbaha) |  | HFO | IPP | 105 MW | 105 | 105 | 0 | 0 | 0 | 100
| 47 | Hathazari 100 MW peaking PP |  | HFO | PDB | 11*8.9 | 98 | 98 | 0 | 0 | 0 | 0 |  | 98 | Under maint.
| 48 | Dohazari -Kalaish 100 MW Peaking |  | HFO | PDB | 6*17 | 102 | 102 | 0 | 102 | 102 | 102
| 49 | Juldah 100 MW Unit-1 (Acorn) |  | HFO | QRPP | 8*13.45 | 100 | 100 | 0 | 60 | 100 | 100
| 50 | Juldah 100 MW PP Unit-3 (Acorn) |  | HFO | IPP | 0 | 100 | 100 | 100 | 100 | 100 | 100
| 51 | Barabkunda 22 MW PP (Regent) |  | Gas | SIPP, PDB | 8*2.90 | 22 | 22 | 17 | 17 | 17 | 17 |  | 5 | Engine problem
| * | Malancha, Ctg. EPZ (United) |  | Gas |  | 5*8.73+3*9.34 |  | 0 | 3 | 19 | 10 | 20
| 52 | Chattogram 108 MW PP (ECPV) |  | HFO | IPP | 16*7 | 108 | 108 | 0 | 93 | 90 | 93 |  | 15 | Engine problem
| 53 | Kaptai 7 MW Solar PP |  | Solar | PDB | 7.4 MW | 7 | 7 | 4 | 0 | 5 | 0
| 54 | Anwara 300 MW PP (United) |  | HFO | IPP | 300 MW | 300 | 300 | 308 | 50 | 300 | 300
| 55 | Jodiac Power |  | HFO | IPP | 3*18.55+1*3.6 | 54 | 54 | 54 | 54 | 54 | 54
| 56 | Karnaphuli Power Ltd. |  | HFO | IPP | 110 | 110 | 110 | 0 | 0 | 110 | 110
| 57 | Juldah unit-2 (Acorn) |  | HFO | IPP | 8*13.6 | 100 | 100 | 100 | 100 | 100 | 100
|  | Anlima Energy Ltd. |  | HFO | IPP | 6*21.2 | 0 | 0 | 0 | 0 | 0 | 0
|  | Chattogram area Total |  |  |  |  | 2326 | 2266 | 694 | 713 | 1128 | 1218 | 918 | 118
| 58 | Ashuganj TPP Unit- 3 |  | Gas | APSCL | 1*150 | 150 | 135 | 0 | 0 | 0 | 0 | 135 |  | Gas shortage
|  | Ashuganj TPP Unit- 4 |  | Gas | APSCL | 1*150 | 150 | 129 | 0 | 0 | 0 | 0 | 129 |  | Gas shortage
|  | Ashuganj TPP Unit- 5 |  | Gas | APSCL | 1*150 | 150 | 134 | 0 | 0 | 0 | 0 | 134 |  | Gas shortage
| 59 | Ashuganj 225 MW CCPP |  | Gas | APSCL | 1*142+1*75 | 221 | 221 | 150 | 124 | 225 | 225
| 60 | Ashuganj 450 MW CCPP(North) |  | Gas | APSCL | 1*360 | 360 | 360 | 300 | 270 | 300 | 360
| 61 | Ashuganj 450 MW CCPP(South) |  | Gas | APSCL | 1*360 | 360 | 360 | 275 | 260 | 300 | 330
| 62 | Ashuganj 50 MW PP |  | Gas | APSCL | 14*3.968 | 53 | 45 | 5 | 5 | 5 | 5 | 40 |  | Gas shortage
| 63 | Ashuganj 55 MW PP (Precision) |  | Gas | RPP | 15*4 | 55 | 55 | 5 | 5 | 5 | 5 | 50 |  | Gas shortage
| 64 | Ashuganj 195MW PP (APSCL-United) |  | Gas | IPP | 20*9.73+1*16 | 195 | 195 | 8 | 8 | 8 | 8 | 187 |  | Gas shortage
| 65 | Ashuganj 51 MW PP (Midland) |  | Gas | IPP | 6*9.34 | 51 | 51 | 43 | 51 | 51 | 51
| 66 | Ashuganj 150MW PP (Midland) |  | HFO | IPP | 23*7.015 | 150 | 150 | 112 | 143 | 150 | 150
| 67 | Titas 50 MW Peaking PP |  | HFO | PDB | 6*8.92 | 52 | 52 | 0 | 0 | 0 | 50
| 68 | Chandpur 150 MW CCPP |  | Gas | PDB | 1*106+1*57 | 163 | 163 | 51 | 40 | 60 | 60 |  | 103 | Gas shortage
| 69 | Chandpur 200MW (Desh energy) |  | HFO | IPP | 0 | 200 | 200 | 85 | 70 | 200 | 200
| 70 | Feni 22MW PP (Doreen) |  | Gas | SIPP, PDB | 8*2.90 | 22 | 22 | 19 | 19 | 19 | 19 |  | 3 | Engine problem
| 71 | Feni 11 MW PP (Doreen) |  | Gas | SIPP, REB | 4*2.90 | 11 | 11 | 8 | 8 | 11 | 11
| ** | Impoprt (Tripura) |  |  | Imported power | 0 | 160 | 160 | 92 | 104 | 134 | 146
| 72 | Jangalia 33MW PP (Summit) |  | Gas | SIPP, PDB | 4*8.73 | 33 | 33 | 25 | 33 | 33 | 33
| 73 | Jangalia 52 MW PP (Lakdanavi) |  | HFO | IPP | 6*8.92 | 52 | 52 | 0 | 24 | 43 | 43 |  | 9 | Engine problem
| 74 | Cumilla 25 MW PP (Summit) |  | Gas | SIPP, PDB | 3*3.67+2*6.97 | 25 | 25 | 17 | 22 | 20 | 22
| 75 | Daudkandi 200 MW PP (B.Trac) |  | HSD | IPP | 154*1.4 | 200 | 200 | 0 | 0 | 0 | 200
| 76 | Feni Lanka Power |  | HFO | IPP | 7*18.415+1*9.78 | 114 | 114 | 0 | 34 | 114 | 114
| 77 | Chowmuhani 113 MW |  | HFO | IPP | 12*9.78+2*3.1 | 113 | 113 | 64 | 75 | 113 | 113
|  | Cumilla Area Total |  |  |  |  | 3040 | 2980 | 1259 | 1295 | 1791 | 2145 | 675 | 115
| 78 | RPCL 210MW CCPP |  | Gas | IPP | 4*35+1*70 | 210 | 202 | 104 | 106 | 120 | 120 | 82 |  | Gas shortage
| 79 | Tangail 22 MW PP (Doreen) |  | Gas | SIPP, PDB | 8*2.90 | 22 | 22 | 20 | 20 | 22 | 22
| 80 | Jamalpur 95 MW PP(Powerpac) |  | HFO | IPP | 12*8.924 | 95 | 95 | 65 | 72 | 95 | 95
| 81 | Sarishabari 3 MW Solar Plant |  | Solar | IPP | 1*3 | 3 | 3 | 1 | 0 | 1.6 | 0
| 82 | Mymensingh 200 MW PP (United) |  | HFO | IPP | 200 | 200 | 200 | 200 | 200 | 200 | 200
| 83 | Jamalpur 115 MW PP (United) |  | HFO | IPP | 115 MW | 115 | 115 | 0 | 65 | 115 | 115
| 84 | Sutiakhali 50 MW Solar PP |  | Solar | IPP | 50 | 50 | 50 | 0 | 0 | 50 | 0
| 85 | Tangail Palli Power Gen 22 MW |  | HFO | IPP | 4*6.7 | 22 | 22 | 24 | 24 | 24 | 24
|  | Mymensingh Area Total |  |  |  |  | 717 | 709 | 414 | 487 | 627.6 | 576 | 82 | 0
| 86 | Fenchugonj CCPP Phase-1 |  | Gas | PDB | 2*32+1*33 | 97 | 70 | 30 | 30 | 30 | 30
| 87 | Fenchugonj CCPP Phase-2 |  | Gas | PDB | 2*35+1*35 | 104 | 90 | 22 | 22 | 22 | 22
| 88 | Kushiara 163 MW CCPP (KP) |  | Gas | IPP | 1*109+1*54 | 163 | 163 | 0 | 35 | 163 | 163
| 89 | Shajibazar 330 MW CCPP |  | Gas | PDB | 3*110 | 330 | 330 | 0 | 0 | 0 | 0 |  | 330 | Under maint
| 90 | Fenchugonj 51 MW PP (Barakatullah) |  | Gas | RPP | 19*2.90 | 51 | 51 | 50 | 53 | 51 | 51
| 91 | Fenchuganj 44MW (Energyprima) |  | Gas | RPP | 12*3.3+5*2 | 44 | 44 | 50 | 50 | 44 | 44
| 92 | Hobiganj 11MW PP Cofidence-E |  | Gas | SIPP, REB | 4*2.90 | 11 | 11 | 11 | 11 | 11 | 11
| 93 | Shahjibazar GTPP Unit- 8 & 9 |  | Gas | PDB | 2*35 | 70 | 66 | 63 | 66 | 68 | 68
| 94 | Shahjibazar 86MW PP (Shahjibazar) |  | Gas | RPP | 32*2.90 | 86 | 86 | 69 | 72 | 70 | 70 |  | 16 | Engine problem
|  | Shahjibazar 100 MW GTPP |  | Gas | PDB | 1*100 | 0 | 0 | 0 | 0 | 0 | 0 |  | 100 | Under maint
| 95 | Sylhet 225 MW CCPP |  | Gas | PDB | 1*142+1*89 | 231 | 231 | 0 | 0 | 0 | 0 |  | 231 | Under maint
| 96 | Sylhet 20 MW GTPP |  | Gas | PDB | 1*20 | 20 | 20 | 18 | 18 | 20 | 20
| 97 | Sylhet 50MW PP (EPL) |  | Gas | RPP | 27*2 | 50 | 50 | 0 | 0 | 0 | 0 |  |  | Contract Expired
| 98 | Shahjahanulla 25 MW PP |  | Gas | SIPP, REB | 3*9.34 | 25 | 25 | 8 | 8 | 8 | 8 |  | 17 | Engine problem
| 99 | Bibiana-II 341 MW CCPP (Summit) |  | Gas | IPP | 1*222+1*119 | 341 | 341 | 315 | 310 | 330 | 330 |  |  | FGMO
| 100 | Bibiyana-III 400 MW CCPP |  | Gas | PDB | 400 MW | 400 | 400 | 0 | 0 | 0 | 0 |  | 400 | Gas shortage
| 101 | Sylhet 10MW PP (Desh) |  | Gas | RPP | 6*1.95 | 10 | 10 | 7 | 9 | 9 | 9
|  | Bibiyana South 400 MW |  | Gas | PDB | 400 MW | 0 | 0 | 100 | 120 | 120 | 120 |  |  | On test
|  | Sylhet Area Total |  |  |  |  | 2033 | 1988 | 743 | 804 | 946 | 946 | 0 | 1094
| 102 | Bheramara GTPP Unit-3 |  | HSD | PDB | 1*20 | 20 | 16 | 0 | 0 | 0 | 16
| ** | Bheramara (HVDC ) |  | 0 | Imported power | 2*500 | 1000 | 1000 | 681 | 728 | 694 | 838
| 103 | Khulna 115 PP MW (KPCL-2) |  | HFO | QRPP | 7*17 | 115 | 115 | 83 | 115 | 115 | 115
| 104 | Faridpur 50 MW Peaking PP |  | HFO | PDB | 8*6.89 | 54 | 54 | 2 | 4 | 35 | 35 |  | 19 | Engine problem
| 105 | Khulna 225 MW CCPP |  | HSD | NWPGCL | 1*150+1*75 | 230 | 230 | 0 | 0 | 0 | 220
| 106 | Gopalganj 100 MW Peaking PP |  | HFO | PDB | 16*6.98 | 109 | 109 | 0 | 0 | 70 | 70 |  | 39 | Engine problem
| 107 | Bheramara 410 MW CCPP |  | Gas | NWPGCL | 1*278+1*132 | 410 | 410 | 248 | 195 | 300 | 300 | 110 |  | Gas shortage
| 108 | Noapara 40 MW PP (Khanjahan Ali) |  | HFO | QRPP | 5*8.5 | 40 | 40 | 8 | 40 | 40 | 40
| 109 | Noapara 100 MW PP (Bangla Trac) |  | HSD | IPP | 70*1.4 | 100 | 100 | 0 | 85 | 50 | 100
| 110 | Rupsha 105 MW PP (Orion rupsha) |  | HFO | IPP | 6*18.445 | 105 | 105 | 17 | 17 | 105 | 105
| 111 | Madhumati 100 MW PP |  | HFO | SWPGCL | 100 MW | 105 | 105 | 0 | 0 | 100 | 100
|  | Khulna Area Total |  |  |  |  | 2288 | 2284 | 1039 | 1184 | 1509 | 1939 | 110 | 58
| 112 | Barisal 110 MW PP (Summit ) |  | HFO | IPP | 7*17.076 | 110 | 110 | 0 | 32 | 110 | 110
| 113 | Bhola 33 MW PP (Venture) |  | Gas | RPP | 1*34.50 | 33 | 33 | 19 | 27 | 24 | 27 |  | 6 | Engine problem
| 114 | Bhola 225 MW CCPP |  | Gas | PDB | 2*63+1*68 | 194 | 194 | 0 | 0 | 0 | 0 |  | 194 | Under maintenance
| 115 | Bhola 95 MW PP (Aggreko) |  | Gas | QRPP | 96*1.10 | 95 | 95 | 32 | 87 | 90 | 90
| 116 | Payra 1320 MW |  | Coal | BCPCL | 2*622 | 1244 | 1244 | 420 | 560 | 600 | 600
|  | Bhola Nutan Biddut BD LTD |  | Gas | IPP | 220 | 0 | 0 | 31 | 17 | 50 | 56
|  | United Payra Power Ltd. |  | HFO | IPP | 8*18.5+1*9.5 | 0 | 0 | 0 | 0 | 54 | 54
|  | Barisal Area Total |  |  |  |  | 1676 | 1676 | 502 | 723 | 928 | 937 | 0 | 200
| 117 | Baghabari 71 MW GTPP |  | Gas | PDB | 1*71 | 71 | 71 | 0 | 0 | 0 | 0 | 71 |  | Gas shortage
|  | Baghabari 100 MW GTPP |  | Gas | PDB | 1*100 | 100 | 100 | 0 | 0 | 0 | 0 | 100 |  | Gas shortage
| 118 | Baghabari 50 MW Peaking PP |  | HFO | PDB | 6*8.9 | 52 | 52 | 0 | 34 | 0 | 50
| 119 | Bera 70 MW Peaking PP |  | HFO | PDB | 9*8.29 | 71 | 71 | 0 | 0 | 0 | 40
| 120 | Amnura 50 MW PP(Sinha) |  | HFO | QRPP | 7*7.79 | 50 | 50 | 0 | 25 | 25 | 25 |  | 25 | Engine problem
| 121 | Katakhali 50 MW PP (Northern) |  | HFO | QRPP | 6*8.9 | 50 | 50 | 0 | 24 | 50 | 50
| 122 | Katakhali 50 MW Peaking PP |  | HFO | PDB | 6*8.7 | 50 | 50 | 0 | 0 | 50 | 50
| 123 | Sirajgonj 225MW CCPP Unit-1 |  | Gas/HSD | NWPGCL | 1*150+1*75 | 210 | 210 | 0 | 0 | 0 | 0 | 210 |  | Gas shortage
| 124 | Sirajgonj 225MW CCPP Unit-2 |  | Gas/HSD | NWPGCL | 1*150+1*75 | 220 | 220 | 0 | 0 | 0 | 0 | 220 |  | Gas shortage
| 125 | Sirajgonj 225MW CCPP Unit-3 |  | Gas/HSD | NWPGCL | 1*141 | 220 | 220 | 143 | 135 | 220 | 220
| 126 | Sirajgonj 400 MW CCPP Unit-4 |  | Gas/HSD | SNWPGCL | 1*282+1*132 | 414 | 414 | 345 | 321 | 400 | 400 |  |  | FGMO
| 127 | Santahar 50 MW Peaking PP |  | HFO | PDB | 6*8.7 | 50 | 50 | 0 | 0 | 0 | 34
| 128 | Bogra 22 MW PP (GBB) |  | Gas | RPP | 6*4 | 22 | 22 | 18 | 18 | 22 | 22
| 129 | Bogura 20 MW PP (Energyprima) |  | Gas | RPP | 5*3.3+5*2 | 20 | 10 | 0 | 0 | 0 | 0 |  |  | Contract Expired
| 130 | Ullapara 11 MW PP (Summit) |  | Gas | SIPP, REB | 4*2.90 | 11 | 11 | 5 | 8 | 11 | 11
| 131 | Natore 52 MW PP (Rajlanka) |  | HFO | IPP | 52 | 52 | 52 | 34 | 52 | 52 | 52
| 132 | Chapainawabganj 100 MW Peaking PP |  | HFO | PDB | 104 | 104 | 104 | 52 | 104 | 104 | 104
| 133 | Baghabari 200 MW PP (Paramount) |  | HSD | IPP | 200 MW | 200 | 200 | 0 | 0 | 200 | 200
| 134 | Bagura 113 MW PP (Confidence)-2 |  | HFO | IPP | 113 MW | 113 | 113 | 113 | 113 | 113 | 113
| 135 | Confidence Power Bogura Unit-1 113 MW |  | HFO | IPP | 6*18.55 | 113 | 113 | 95 | 113 | 113 | 113
|  | Rajshahi Area Total |  |  |  |  | 2193 | 2183 | 805 | 947 | 1360 | 1484 | 601 | 25
| 136 | Barapukuria TPP Unit-1 |  | Coal | PDB | 1*125 | 125 | 85 | 0 | 0 | 0 | 0 |  | 85 | Under maint.
|  | Barapukuria TPP Unit-2 |  | Coal | PDB | 1*125 | 125 | 85 | 0 | 0 | 0 | 0 |  | 85 | Under maint.
| 137 | Barapukuria 275 MW TPP Unit-3 |  | Coal | PDB | 1*275 | 274 | 274 | 150 | 150 | 150 | 150 | 124 |  | Coal Shortage
| 138 | Rangpur 20 MW GTPP |  | HSD | PDB | 1*20 | 20 | 20 | 0 | 0 | 0 | 0 |  | 20 | Under maint.
| 139 | Saidpur 20 MW GTPP |  | HSD | PDB | 1*20 | 20 | 20 | 0 | 0 | 0 | 0 |  | 20 | Engine problem
| 140 | Rangpur 113 MW PP (Confidence) |  | HFO | IPP | 113 MW | 113 | 113 | 34 | 107 | 113 | 113
| 141 | Sympa Solar Power 8MW |  | Solar | IPP | 8 MW | 8 | 8 | 3 | 0 | 8 | 0
|  | Rangpur Area Total |  |  |  |  | 685 | 605 | 187 | 257 | 271 | 263 | 124 | 210
|  | Total |  |  |  |  | 21239 | 20748 | 7746 | 9283 | 11835.6 | 13148 | 3211 | 3502
|  | Usable load at Substation end after deducting Auxiliary use & Transmission loss | [6 empty] | 7441.4336 | 8918 | 11370.2338 | 12631.0313
| A. |  | 2021-01-11 | (Yesterday) |  |  |  |  | Monday
| 1 | Highest Generation : |  |  | 9283 | MW at | 19:30 | hrs | 11 Evening Peak Hour : | [5 empty] | 19:30 | hrs.
| 2 | Minimum Generation : |  |  | 5886 | MW at | 5:00 | hrs | 12 Max. Demand (Generation end) at evening peak hour : | [5 empty] | 9283 | MW
| 3 | Day peak Generation : |  |  | 7746 | MW at | 12:00 | hrs | 13 Max. Demand (Substation end) at evening peak hour : | [5 empty] | 8918 | MW
| 4 | Evening peak Generation : |  |  | 9283 | MW at | 19:30 | hrs | 14 Load Shed (Substation end) at evening peak hour : | [5 empty] | 0 | MW
| 5 | Total Energy Generation : |  | 183.4312 | MKWHr | By Solar | 0.1516 | MKWHr | 15. Area wise Demand (S/S end), Supply (S/S end) & | [5 empty] | 16 Hourly Load Shed during
|  | By Gas : | 96.6116 | MKWHr |  | By Oil: | 53.2475 | MKWHr | Load Shed (S/S end) at Evening peak hour in MW : | [5 empty] | Evening Peak hours :
|  | By Coal : | 15.0335 | MKWHr |  | By Hydro: | 1.1364 | MKWHr | Area | Demand | Supply |  | Loadshed |  | Time |  | Loadshed
| 6 | Generation Shortfall : |  | For Fuel Limitation = |  |  | 3211 | MW | Dhaka | 3226 | 3226 |  | 0
|  |  |  | For Plants S/D or M/C prob = |  |  | 3502 | MW | Chittagong | 1050 | 1050 |  | 0 |  | 18:00 |  | 0
|  |  |  | Total = |  |  | 6713 | MW | Khulna | 1092 | 1092 |  | 0 |  | 18:30 |  | 0
| 7 | Total Gas Supplied : |  |  | 735.15 | MMCFD |  |  | Rajshahi | 890 | 890 |  | 0 |  | 19:00 |  | 0
| 8 | Fuel Cost : | i) Gas : | Taka | 104211277.114 | ii) Oil : | Taka | 422905338.75 | Comilla | 749 | 749 |  | 0 |  | 19:30 |  | 0
|  |  | iii) Coal : |  | 69790349 | Total | Taka | 596906964.864 | Mymensingh | 770 | 770 |  | 0 |  | 20:00 |  | 0
| 9 | Power flow through E-W Interconnectors : |  | Taka |  | i) Energy | 0.006 | MKWHr. | Sylhet | 323 | 323 |  | 0 |  | 21:00 |  | 0
|  | ii) During Peak Demand : |  |  | 121 | MW (E to W) at | 19:30 | hrs | Barisal | 242 | 242 |  | 0 |  | 22:00 |  | 0
|  | iii) Maximum : |  |  | 24 | MW at | 18:30 | hrs | Rangpur | 576 | 576 |  | 0 |  | 23:00 |  | 0
| 10 | Maximum Temperature in Dhaka was |  |  |  | 28.1° C |  |  | Total | 8918 | 8918 |  | 0
| B. |  | 2021-01-12 | (Today) |  |  |  | Tuesday |  |  | Probable max. temperature in Dhaka |  |  | 27.5° C
Forecast
| 1 | Maximum Demand* Evening (Generation end) |  |  |  | 9500 | MW |  | 6 Total Load Shed forecast (Substation end) : |  |  |  |  | 0 | MW
| 2 | Maximum Generation (Generation end) |  |  |  | 13148 | MW |  | 7 Area wise Load Shed forecast (Substation end) :
| 3 | Maximum Demand* Day (Generation end) |  |  |  | 8000 | MW
| 4 | Reserve(Generation end) |  |  |  | 3648 | MW |  | Dhaka | Chittagong | Khulna | Rajshahi | Comilla | Mymensingh | Sylhet | Barisal | Rangpur
| 5 | Total Energy Generation |  |  |  | 187.7191 | MKWHr |  | MW | MW | MW | MW | MW | MW | MW | MW | MW
| 6 | Actual Minimum Generation up to 8:00 hrs. |  |  |  | 5981 | MW at | 5:00 | 0 | 0 | 0 | 0 | 0 | 0 | 0 | 0 | 0
| * Import Through HVDC C/B Interconnector : |  |  |  |  | i) Energy | 15.1636 | MKWHr. | ii) HVDC Flow at Peak Time |  | 728 | MW at | 19:30 | hrs.
| * Import Through Comilla C/B Interconnector : |  |  |  |  | i) Energy | 2.087 | MKWHr. | iii) Maximum HVDC Flow : |  | 822 | MW at | 18:00 | hrs.
*Cost for HVDC, Tripura & Solar energy is not usually included in the total fuel cost.
| Water Level of Kaptai Lake at 06:00 hr (ft): |  |  |  |  | (a) Yesterday : | 97.53 |  | (b) Today: | 97.47 |  | (c) Rule Curve: |  | 100.91
.

## YesterdayGen
2021-01-11
Plant Name | Ghorasal TPP (Unit-1&2) | Ghorasal Repowered CCPP Unit-3 | Ghorasal Repowered CCPP Unit-4 | Ghorasal TPP Unit-5 | Ghorasal 365 MW CCPP Unit-7 | Ghorashal 108MW PP (Regent) | Ghorashal 78.5 MW PP(MAX) | Haripur 412 MW CCPP | Haripur 360MW CCPP(HPL) | Plant Removed | Haripur GTPP | Meghnaghat 450 MW CCPP(MPL) | Meghnaghat CCPP(Summit) | Meghnaghat 100 MW(IEL) | Madanganj 102 PP(Summit) | Madanganj-55 MW PP(Summit) | Siddhirganj 335 MW CCPP | 210 MW Siddhirgonj TPP | Siddhirgonj 2*120 MW GTPP | Siddhirganj 100 PP(Dutch Bangla) | Gagnagar 102 MW PP (Digital Power) | Kodda 150MW PP | Keraniganj 100 MW PP (Powerpac) | Bosila 108MW PP(CLC) | Pagla (DPA ) | Katpotti 52 MW PP (Sinha) | Kamalaghat 54 MW PP(Banco Energy) | Manikganj 55 MW PP (Northern) | Nababganj 55 MW PP (Southern power ) | Narshingdi 22 MW PP (Doreen) | Summit Ashulia | Summit Madhabdi | Maona 33 MW PP(Summit) | Rupganj 33 MW PP(Summit) | Gazipur 52 MW PP | Tongi 80 MW GTPP | Karnaphuli Hydro PP Unit-1, 2 & 3 | Karnaphuli Hydro PP Unit-4 & 5 | Chattogram TPP-1 | Chattogram TPP-2 | Raozan 25 MW PP | Sikalbaha 225MW CCPP (Gas) | Sikalbaha 225MW CCPP(Oil) | Sikalbaha 150MW GTPP | Sikalbaha 150MW GTPP(Oil) | Plant Removed | Tangail Palli Power Gen 22 MW | Hathazari 100 MW peaking PP | Dohazari -Kalaish 100 MW Peaking | Juldah 100 MW Unit-1 (Acorn) | Chattogram 108 MW PP (ECPV) | Patenga 50MW PP (Baraka) | Barabkunda 22 MW PP (Regent) | Malancha, Ctg. EPZ (United) | Ashuganj TPP Unit- 3 | Ashuganj TPP Unit- 4 | Ashuganj TPP Unit- 5 | Ashuganj 450 MW CCPP(North) | Ashuganj 450 MW CCPP(South) | Ashuganj 225 MW CCPP | Ashuganj 195MW PP (APSCL-United) | Chandpur 150 MW CCPP | Ashuganj 50 MW PP | Ashuganj 55 MW PP (Precision) | Ashuganj 53MW PP (United) | Ashuganj 51 MW PP (Midland) | B.Baria (Aggreko) 85MW | Titas 50 MW Peaking PP | Jangalia 52 MW PP (Lakdanavi) | Feni 22MW PP (Doreen) | Feni 11 MW PP (Doreen) | Jangalia 33MW PP (Summit) | Cumilla 25 MW PP (Summit) | Impoprt (Tripura) | RPCL 210MW CCPP | Jamalpur 95 MW PP(Powerpac) | Tangail 22 MW PP (Doreen) | Sarishabari 3 MW Solar Plant | Fenchugonj CCPP Phase-1 | Fenchugonj CCPP Phase-2 | Fenchugonj 51 MW PP (Barakatullah) | Fenchuganj 44MW (Energyprima) | Kushiara 163 MW CCPP (KP) | Shajibazar 330 MW CCPP | Shahjibazar GTPP Unit- 8 & 9 | Shahjibazar 86MW PP (Shahjibazar) | Shahjibazar 50MW PP (EPL) | Sylhet 225 MW CCPP | Sylhet 20 MW GTPP | Sylhet 50MW PP (EPL) | Sylhet 10MW PP (Desh) | Bibiana-II 341 MW CCPP (Summit) | Shahjahanulla 25 MW PP | Hobiganj 11MW PP Cofidence-E | Daudkandi 200 MW PP (B.Trac) | Kodda 300 MW PP Unit-2 (Summit) | Keranigonj 300 MW PP (APR) | Bramhangoan 100 MW PP (Aggreko) | Mymensingh 200 MW PP (United) | Aurahati 100MW PP (Aggreko) | Kodda 149 MW PP Unit-1 (Summit) | Teknaf 20MW PP (Solartech) | Juldah 100 MW PP Unit-3 (Acorn) | Chandpur 200MW (Desh energy) | Ashuganj 150MW PP (Midland) | Bibiyana-III 400 MW CCPP | Jamalpur 115 MW PP (United) | Gazipur 100 MW PP | Sikalbaha 105 MW PP (Baraka Sikalbaha) | Kaptai 7 MW Solar PP | Anwara 300 MW PP (United) | Jodiac Power | Karnaphuli Power Ltd. | Feni Lanka Power | Chowmuhani 113 MW | Juldah unit-2 (Acorn) | Bibiyana South 400 MW | Meghnaghat 104 MW PP (OPCL) | Sutiakhali 50 MW Solar PP | Manikgonj 162MW PP(MPGL) | Anlima Energy Ltd. | Shahjibazar 100 MW GTPP | EasternBlank | Bheramara (HVDC ) | Bheramara GTPP Unit-3 | Bheramara 410 MW CCPP | Khulna 115 MW PP (KPCL-1 & 3) | Khulna 115 PP MW (KPCL-2) | Khulna 225 MW CCPP | Khulna 60MW | Khulna (Aggreeco) 55MW | Faridpur 50 MW Peaking PP | Gopalganj 100 MW Peaking PP | Noapara 40 MW PP (Khanjahan Ali) | Bhola 225 MW CCPP | Bhola 33 MW PP (Venture) | Barisal 110 MW PP (Summit ) | Barisal GT PP Unit-1& 2 | Baghabari 100 MW GTPP | Baghabari 71 MW GTPP | Baghabari 50 MW Peaking PP | Bera 70 MW Peaking PP | Chapainawabganj 100 MW Peaking PP | Amnura 50 MW PP(Sinha) | Katakhali 50 MW PP (Northern) | Katakhali 50 MW Peaking PP | Natore 52 MW PP (Rajlanka) | Santahar 50 MW Peaking PP | Bogra 22 MW PP (GBB) | Bogura 20 MW PP (Energyprima) | Ullapara 11 MW PP (Summit) | Barapukuria TPP Unit-1 | Barapukuria TPP Unit-2 | Barapukuria 275 MW TPP Unit-3 | Rangpur 20 MW GTPP | Saidpur 20 MW GTPP | Sirajgonj 225MW CCPP Unit-1 (Gas) | Sirajgonj 225MW CCPP Unit-1(Oil) | Sirajgonj 225 MW CCPP Unit-2 (Gas) | Sirajgonj 225 MW CCPP Unit-2 (Oil) | Bhola 95 MW PP (Aggreko) | Noapara 100 MW PP (Bangla Trac) | Sirajgonj 225MW CCPP Unit-3 (Gas) | Sirajgonj 225MW CCPP Unit-3 (Oil) | Sirajgonj 400 MW CCPP Unit-4 | Rupsha 105 MW PP (Orion rupsha) | Baghabari 200 MW PP (Paramount) | Bagura 113 MW PP (Confidence)-2 | Madhumati 100 MW PP | Rangpur 113 MW PP (Confidence) | Sirajgonj 400MW CCPP Unit-4 (Oil) | Sympa Solar Power 8MW | Confidence Power Bogura Unit-1 113 MW | Payra 1320 MW | Bhola Nutan Biddut BD LTD (GAS) | Bhola Nutan Biddut BD LTD (OIL) | United Payra Power Ltd. | WesternBlank | Eastern Grid Total | Western Grid Total | Total (MW) | Gas (Public) | HVDC | Gas (Private) | Oil (Private) | Coal | Hydro | Oil (Public) | Tripura | Solar | Shortage | Water Level
1:00 | 0 | 0 | 0 | 110 | 365 | 32 | 0 | 356 | 358 |  | 0 | 0 | 0 | 0 | 0 | 0 | 0 | 0 | 0 | 0 | 0 | 0 | 40 | 0 | 0 | 0 | 0 | 0 | 0 | 22 | 25 | 32 | 17 | 33 | 0 | 0 | 45 | 0 | 0 | 0 | 0 | 0 | 0 | 0 | 0 |  | 0 | 0 | 0 | 0 | 0 | 26 | 17 | 39 | 0 | 0 | 0 | 260 | 250 | 190 | 8 | 70 | 5 | 5 | 0 | 51 | 0 | 0 | 0 | 19 | 8 | 33 | 21 | 78 | 106 | 0 | 22 | 0 | 30 | 22 | 53 | 50 | 0 | 0 | 68 | 73 | 0 | 121 | 18 | 0 | 7 | 310 | 8 | 11 | 0 | 115 | 0 | 0 | 140 | 0 | 40 | 0 | 0 | 100 | 135 | 0 | 0 | 0 | 0 | 0 | 180 | 54 | 0 | 0 | 0 | 100 | 130 | 17 | 0 | 35 | 0 | 0 |  | 445 | 0 | 250 | 0 | 66 | 0 | 0 | 0 | 0 | 0 | 0 | 0 | 24 | 0 | 0 | 0 | 0 | 0 | 0 | 0 | 0 | 0 | 0 | 0 | 0 | 18 | 0 | 2 | 0 | 0 | 150 | 0 | 0 | 0 | 0 | 0 | 0 | 51 | 0 | 172 | 0 | 403 | 17 | 0 | 113 | 0 | 0 | 0 | 0 | 35 | 400 | 58 | 0 | 31 |  | 4460 | 2235 | 6695 | 2793 | 445 | 1540 | 1244 | 550 | 45 | 0 | 78 | 0 | 0 | 97.54
2:00 | 0 | 0 | 0 | 110 | 365 | 0 | 0 | 350 | 358 |  | 0 | 0 | 0 | 0 | 0 | 0 | 0 | 0 | 0 | 0 | 0 | 0 | 40 | 0 | 0 | 0 | 0 | 0 | 0 | 22 | 25 | 32 | 17 | 33 | 0 | 0 | 45 | 0 | 0 | 0 | 0 | 0 | 0 | 0 | 0 |  | 0 | 0 | 0 | 0 | 0 | 12 | 17 | 38 | 0 | 0 | 0 | 260 | 250 | 208 | 8 | 50 | 5 | 5 | 0 | 51 | 0 | 0 | 0 | 19 | 8 | 33 | 15 | 74 | 108 | 0 | 22 | 0 | 30 | 22 | 53 | 50 | 0 | 0 | 68 | 40 | 0 | 122 | 18 | 0 | 7 | 280 | 8 | 11 | 0 | 115 | 0 | 0 | 100 | 0 | 33 | 0 | 0 | 85 | 136 | 0 | 0 | 0 | 0 | 0 | 160 | 54 | 0 | 0 | 0 | 20 | 130 | 17 | 0 | 35 | 0 | 0 |  | 445 | 0 | 250 | 0 | 66 | 0 | 0 | 0 | 0 | 0 | 0 | 0 | 23 | 0 | 0 | 0 | 0 | 0 | 0 | 0 | 0 | 0 | 0 | 0 | 0 | 18 | 0 | 2 | 0 | 0 | 150 | 0 | 0 | 0 | 0 | 0 | 0 | 51 | 0 | 130 | 0 | 334 | 17 | 0 | 113 | 0 | 0 | 0 | 0 | 35 | 400 | 56 | 0 | 0 |  | 4174 | 2090 | 6264 | 2740 | 445 | 1372 | 1038 | 550 | 45 | 0 | 74 | 0 | 0 | 97.54
3:00 | 0 | 0 | 0 | 110 | 365 | 0 | 0 | 354 | 329 |  | 0 | 0 | 0 | 0 | 0 | 0 | 0 | 0 | 0 | 0 | 0 | 0 | 40 | 0 | 0 | 0 | 0 | 0 | 0 | 22 | 25 | 33 | 17 | 33 | 0 | 0 | 45 | 0 | 0 | 0 | 0 | 0 | 0 | 0 | 0 |  | 0 | 0 | 0 | 0 | 0 | 0 | 17 | 40 | 0 | 0 | 0 | 260 | 250 | 204 | 8 | 52 | 5 | 5 | 0 | 51 | 0 | 0 | 0 | 19 | 8 | 33 | 15 | 68 | 108 | 0 | 22 | 0 | 30 | 22 | 53 | 50 | 0 | 0 | 68 | 40 | 0 | 121 | 18 | 0 | 7 | 300 | 8 | 11 | 0 | 115 | 0 | 0 | 100 | 0 | 34 | 0 | 0 | 85 | 136 | 0 | 0 | 0 | 0 | 0 | 160 | 54 | 0 | 0 | 0 | 20 | 0 | 17 | 0 | 42 | 0 | 0 |  | 444 | 0 | 265 | 0 | 66 | 0 | 0 | 0 | 0 | 0 | 0 | 0 | 21 | 0 | 0 | 0 | 0 | 0 | 0 | 0 | 0 | 0 | 0 | 0 | 0 | 18 | 0 | 2 | 0 | 0 | 150 | 0 | 0 | 0 | 0 | 0 | 0 | 51 | 0 | 130 | 0 | 307 | 17 | 0 | 113 | 0 | 0 | 0 | 0 | 35 | 400 | 56 | 0 | 0 |  | 4029 | 2075 | 6104 | 2627 | 444 | 1336 | 1034 | 550 | 45 | 0 | 68 | 0 | 0 | 97.53
4:00 | 0 | 0 | 0 | 110 | 365 | 0 | 0 | 350 | 290 |  | 0 | 0 | 0 | 0 | 0 | 0 | 0 | 0 | 0 | 0 | 0 | 0 | 40 | 0 | 0 | 0 | 0 | 0 | 0 | 0 | 25 | 33 | 17 | 33 | 0 | 0 | 46 | 0 | 0 | 0 | 0 | 0 | 0 | 0 | 0 |  | 0 | 0 | 0 | 0 | 0 | 0 | 17 | 40 | 0 | 0 | 0 | 260 | 250 | 214 | 8 | 51 | 5 | 5 | 0 | 51 | 0 | 0 | 0 | 19 | 5 | 33 | 15 | 68 | 109 | 0 | 22 | 0 | 30 | 22 | 53 | 50 | 0 | 0 | 68 | 40 | 0 | 121 | 18 | 0 | 7 | 290 | 8 | 11 | 0 | 80 | 0 | 0 | 60 | 0 | 34 | 0 | 0 | 85 | 136 | 0 | 0 | 0 | 0 | 0 | 160 | 54 | 0 | 0 | 0 | 20 | 0 | 17 | 0 | 35 | 0 | 0 |  | 444 | 0 | 285 | 0 | 24 | 0 | 0 | 0 | 0 | 0 | 0 | 0 | 18 | 0 | 0 | 0 | 0 | 0 | 0 | 0 | 0 | 0 | 0 | 0 | 0 | 18 | 0 | 2 | 0 | 0 | 150 | 0 | 0 | 0 | 0 | 0 | 0 | 51 | 0 | 130 | 0 | 310 | 17 | 0 | 70 | 0 | 0 | 0 | 0 | 35 | 400 | 57 | 0 | 0 |  | 3880 | 2011 | 5891 | 2628 | 444 | 1288 | 867 | 550 | 46 | 0 | 68 | 0 | 0 | 97.53
5:00 | 0 | 0 | 0 | 110 | 365 | 0 | 0 | 367 | 290 |  | 0 | 0 | 0 | 0 | 0 | 0 | 0 | 0 | 0 | 0 | 0 | 0 | 36 | 0 | 0 | 0 | 0 | 0 | 0 | 0 | 25 | 33 | 17 | 33 | 0 | 0 | 46 | 0 | 0 | 0 | 0 | 0 | 0 | 0 | 0 |  | 0 | 0 | 0 | 0 | 0 | 0 | 17 | 40 | 0 | 0 | 0 | 260 | 250 | 203 | 8 | 51 | 5 | 5 | 0 | 51 | 0 | 0 | 0 | 19 | 5 | 33 | 15 | 68 | 107 | 0 | 22 | 0 | 30 | 22 | 53 | 50 | 0 | 0 | 68 | 40 | 0 | 120 | 18 | 0 | 7 | 310 | 8 | 11 | 0 | 30 | 0 | 0 | 60 | 0 | 34 | 0 | 0 | 85 | 136 | 0 | 0 | 0 | 0 | 0 | 160 | 54 | 0 | 0 | 0 | 20 | 0 | 17 | 0 | 35 | 0 | 0 |  | 444 | 0 | 295 | 0 | 16 | 0 | 0 | 0 | 0 | 0 | 0 | 0 | 18 | 0 | 0 | 0 | 0 | 0 | 0 | 0 | 0 | 0 | 0 | 0 | 0 | 18 | 0 | 2 | 0 | 0 | 150 | 0 | 0 | 0 | 0 | 0 | 0 | 50 | 0 | 130 | 0 | 336 | 17 | 0 | 70 | 0 | 0 | 0 | 0 | 35 | 400 | 56 | 0 | 0 |  | 3849 | 2037 | 5886 | 2641 | 444 | 1332 | 805 | 550 | 46 | 0 | 68 | 0 | 0 | 97.53
6:00 | 0 | 0 | 0 | 110 | 365 | 0 | 0 | 385 | 330 |  | 0 | 0 | 0 | 0 | 0 | 0 | 0 | 0 | 0 | 0 | 0 | 0 | 40 | 0 | 0 | 0 | 0 | 0 | 0 | 0 | 25 | 33 | 17 | 33 | 0 | 0 | 45 | 0 | 0 | 0 | 0 | 0 | 0 | 0 | 0 |  | 0 | 0 | 0 | 0 | 0 | 0 | 17 | 40 | 0 | 0 | 0 | 260 | 270 | 197 | 8 | 52 | 5 | 5 | 0 | 51 | 0 | 0 | 0 | 19 | 5 | 33 | 15 | 74 | 104 | 0 | 22 | 0 | 30 | 22 | 53 | 50 | 0 | 0 | 69 | 73 | 0 | 120 | 18 | 0 | 7 | 320 | 8 | 11 | 0 | 30 | 0 | 0 | 60 | 0 | 33 | 0 | 0 | 85 | 118 | 0 | 0 | 0 | 0 | 0 | 160 | 54 | 0 | 0 | 3 | 60 | 0 | 17 | 0 | 35 | 0 | 0 |  | 445 | 0 | 300 | 0 | 16 | 0 | 0 | 0 | 0 | 0 | 0 | 0 | 19 | 0 | 0 | 0 | 0 | 0 | 0 | 0 | 0 | 0 | 0 | 0 | 0 | 18 | 0 | 2 | 0 | 0 | 150 | 0 | 0 | 0 | 0 | 0 | 0 | 51 | 0 | 130 | 0 | 383 | 17 | 0 | 70 | 0 | 15 | 0 | 0 | 50 | 400 | 56 | 0 | 0 |  | 3996 | 2122 | 6118 | 2677 | 445 | 1464 | 863 | 550 | 45 | 0 | 74 | 0 | 0 | 97.53
7:00 | 0 | 0 | 0 | 110 | 365 | 0 | 0 | 359 | 330 |  | 0 | 0 | 0 | 0 | 0 | 0 | 0 | 0 | 0 | 0 | 0 | 0 | 40 | 0 | 0 | 0 | 0 | 0 | 0 | 16 | 25 | 33 | 25 | 33 | 0 | 0 | 47 | 0 | 0 | 0 | 0 | 0 | 0 | 0 | 0 |  | 0 | 0 | 0 | 0 | 0 | 17 | 17 | 40 | 0 | 0 | 0 | 260 | 270 | 204 | 8 | 52 | 5 | 5 | 0 | 51 | 0 | 0 | 0 | 19 | 5 | 33 | 15 | 74 | 106 | 0 | 22 | 0 | 30 | 22 | 53 | 50 | 0 | 0 | 68 | 73 | 0 | 120 | 18 | 0 | 7 | 310 | 8 | 11 | 0 | 42 | 0 | 0 | 103 | 0 | 62 | 1 | 0 | 85 | 115 | 0 | 0 | 0 | 0 | 0 | 160 | 54 | 0 | 0 | 8 | 60 | 0 | 35 | 0 | 35 | 0 | 0 |  | 586 | 0 | 305 | 0 | 49 | 0 | 0 | 0 | 0 | 0 | 0 | 0 | 17 | 0 | 0 | 0 | 0 | 0 | 0 | 0 | 0 | 0 | 0 | 0 | 0 | 18 | 0 | 2 | 0 | 0 | 150 | 0 | 0 | 0 | 0 | 0 | 0 | 50 | 0 | 130 | 0 | 392 | 17 | 0 | 70 | 0 | 34 | 0 | 0 | 70 | 400 | 56 | 0 | 0 |  | 4116 | 2346 | 6462 | 2688 | 586 | 1460 | 1056 | 550 | 47 | 0 | 74 | 1 | 0 | 97.52
8:00 | 0 | 0 | 0 | 110 | 365 | 0 | 0 | 407 | 358 |  | 0 | 0 | 0 | 2 | 0 | 0 | 0 | 0 | 0 | 0 | 0 | 0 | 50 | 0 | 0 | 0 | 0 | 0 | 4 | 0 | 25 | 33 | 25 | 33 | 0 | 0 | 47 | 0 | 0 | 0 | 0 | 0 | 0 | 0 | 0 |  | 5 | 0 | 0 | 0 | 0 | 20 | 17 | 10 | 0 | 0 | 0 | 280 | 290 | 203 | 8 | 52 | 5 | 5 | 0 | 51 | 0 | 0 | 0 | 19 | 5 | 33 | 15 | 80 | 107 | 0 | 22 | 0 | 30 | 22 | 53 | 50 | 0 | 0 | 67 | 72 | 0 | 120 | 18 | 0 | 7 | 335 | 8 | 11 | 0 | 114 | 0 | 0 | 135 | 0 | 72 | 4 | 10 | 85 | 115 | 0 | 0 | 0 | 0 | 1 | 196 | 54 | 0 | 0 | 11 | 100 | 0 | 36 | 4 | 35 | 0 | 0 |  | 587 | 0 | 300 | 0 | 83 | 0 | 0 | 0 | 0 | 0 | 40 | 0 | 18 | 0 | 0 | 0 | 0 | 0 | 0 | 0 | 0 | 0 | 0 | 0 | 0 | 18 | 0 | 5 | 0 | 0 | 150 | 0 | 0 | 0 | 0 | 0 | 0 | 50 | 0 | 170 | 0 | 385 | 17 | 0 | 89 | 0 | 42 | 0 | 0 | 90 | 410 | 56 | 0 | 0 |  | 4451 | 2510 | 6961 | 2797 | 587 | 1476 | 1405 | 560 | 47 | 0 | 80 | 9 | 0 | 97.52
9:00 | 0 | 0 | 0 | 110 | 365 | 0 | 0 | 371 | 345 |  | 0 | 0 | 0 | 16 | 25 | 0 | 0 | 0 | 0 | 0 | 7 | 0 | 72 | 0 | 0 | 0 | 0 | 0 | 45 | 0 | 25 | 33 | 25 | 33 | 0 | 0 | 47 | 0 | 0 | 0 | 0 | 0 | 0 | 0 | 0 |  | 17 | 0 | 0 | 0 | 0 | 36 | 17 | 5 | 0 | 0 | 0 | 275 | 290 | 184 | 8 | 50 | 5 | 5 | 0 | 51 | 0 | 0 | 0 | 19 | 5 | 33 | 15 | 80 | 108 | 34 | 22 | 1 | 30 | 22 | 53 | 50 | 0 | 0 | 67 | 71 | 0 | 0 | 18 | 0 | 7 | 310 | 8 | 11 | 0 | 199 | 0 | 0 | 200 | 0 | 110 | 8 | 90 | 85 | 115 | 0 | 0 | 0 | 0 | 2 | 266 | 54 | 0 | 0 | 26 | 100 | 0 | 36 | 9 | 35 | 0 | 0 |  | 587 | 0 | 285 | 0 | 83 | 0 | 0 | 0 | 0 | 0 | 40 | 0 | 18 | 0 | 0 | 0 | 0 | 0 | 0 | 48 | 0 | 0 | 0 | 21 | 0 | 18 | 0 | 5 | 0 | 0 | 150 | 0 | 0 | 0 | 0 | 0 | 0 | 30 | 39 | 199 | 0 | 409 | 17 | 0 | 113 | 0 | 99 | 0 | 0 | 95 | 400 | 31 | 0 | 0 |  | 4761 | 2687 | 7448 | 2630 | 587 | 1411 | 2075 | 550 | 47 | 48 | 80 | 20 | 0 | 97.52
10:00 | 0 | 0 | 0 | 110 | 365 | 0 | 0 | 350 | 293 |  | 0 | 0 | 0 | 28 | 58 | 4 | 0 | 0 | 0 | 0 | 40 | 16 | 77 | 0 | 0 | 0 | 0 | 0 | 55 | 0 | 25 | 32 | 25 | 33 | 0 | 0 | 48 | 0 | 0 | 0 | 0 | 0 | 0 | 0 | 0 |  | 24 | 0 | 0 | 0 | 0 | 44 | 17 | 3 | 0 | 0 | 0 | 275 | 260 | 184 | 8 | 50 | 5 | 5 | 0 | 51 | 0 | 0 | 0 | 19 | 8 | 33 | 17 | 84 | 108 | 58 | 20 | 1 | 30 | 22 | 50 | 47 | 0 | 0 | 67 | 70 | 0 | 0 | 18 | 0 | 7 | 290 | 8 | 11 | 0 | 252 | 0 | 0 | 200 | 0 | 120 | 12 | 100 | 85 | 105 | 0 | 0 | 0 | 0 | 3 | 271 | 54 | 0 | 0 | 26 | 100 | 0 | 36 | 0 | 35 | 0 | 0 |  | 681 | 0 | 270 | 0 | 83 | 0 | 0 | 0 | 0 | 0 | 40 | 0 | 18 | 0 | 0 | 0 | 0 | 0 | 0 | 52 | 0 | 0 | 0 | 52 | 0 | 18 | 0 | 5 | 0 | 0 | 150 | 0 | 0 | 0 | 0 | 0 | 0 | 32 | 0 | 149 | 0 | 291 | 17 | 0 | 113 | 0 | 99 | 0 | 2 | 95 | 400 | 31 | 0 | 0 |  | 4852 | 2598 | 7450 | 2516 | 681 | 1214 | 2271 | 550 | 48 | 68 | 84 | 18 | 0 | 97.52
11:00 | 0 | 0 | 0 | 150 | 320 | 0 | 0 | 355 | 287 |  | 0 | 0 | 0 | 26 | 64 | 15 | 0 | 0 | 0 | 0 | 40 | 0 | 76 | 0 | 0 | 0 | 0 | 0 | 55 | 22 | 25 | 32 | 25 | 33 | 0 | 0 | 48 | 0 | 0 | 0 | 0 | 0 | 0 | 0 | 0 |  | 24 | 0 | 0 | 0 | 0 | 44 | 17 | 2 | 0 | 0 | 0 | 295 | 270 | 183 | 8 | 50 | 5 | 5 | 0 | 51 | 0 | 0 | 0 | 19 | 8 | 25 | 17 | 82 | 105 | 65 | 20 | 1 | 30 | 22 | 50 | 50 | 0 | 0 | 65 | 70 | 0 | 0 | 18 | 0 | 7 | 310 | 8 | 11 | 0 | 286 | 0 | 0 | 200 | 0 | 104 | 14 | 100 | 85 | 112 | 0 | 0 | 0 | 0 | 3 | 305 | 54 | 0 | 0 | 26 | 100 | 100 | 36 | 0 | 35 | 0 | 0 |  | 680 | 0 | 260 | 0 | 83 | 0 | 0 | 0 | 0 | 0 | 8 | 0 | 18 | 0 | 0 | 0 | 0 | 0 | 0 | 52 | 0 | 0 | 0 | 34 | 0 | 18 | 0 | 5 | 0 | 0 | 150 | 0 | 0 | 0 | 0 | 0 | 0 | 31 | 0 | 130 | 0 | 345 | 17 | 0 | 113 | 0 | 34 | 0 | 2 | 95 | 400 | 31 | 0 | 0 |  | 5070 | 2506 | 7576 | 2625 | 680 | 1283 | 2236 | 550 | 48 | 52 | 82 | 20 | 0 | 97.52
12:00 | 0 | 0 | 0 | 170 | 360 | 0 | 0 | 368 | 293 |  | 0 | 0 | 0 | 28 | 64 | 15 | 0 | 0 | 0 | 0 | 61 | 0 | 76 | 0 | 0 | 0 | 5 | 9 | 55 | 22 | 25 | 32 | 25 | 33 | 0 | 0 | 46 | 0 | 0 | 0 | 1 | 0 | 0 | 0 | 0 |  | 24 | 0 | 0 | 0 | 0 | 46 | 17 | 3 | 0 | 0 | 0 | 300 | 275 | 150 | 8 | 51 | 5 | 5 | 0 | 43 | 0 | 0 | 0 | 19 | 8 | 25 | 17 | 92 | 104 | 65 | 20 | 1 | 30 | 22 | 50 | 50 | 0 | 0 | 63 | 69 | 0 | 0 | 18 | 0 | 7 | 315 | 8 | 11 | 0 | 286 | 0 | 0 | 200 | 0 | 103 | 15 | 100 | 85 | 112 | 0 | 0 | 2 | 0 | 4 | 308 | 54 | 0 | 0 | 64 | 100 | 100 | 36 | 0 | 35 | 0 | 0 |  | 681 | 0 | 248 | 0 | 83 | 0 | 0 | 0 | 2 | 0 | 8 | 0 | 19 | 0 | 0 | 0 | 0 | 0 | 0 | 52 | 0 | 0 | 0 | 34 | 0 | 18 | 0 | 5 | 0 | 0 | 150 | 0 | 0 | 0 | 0 | 0 | 0 | 32 | 0 | 143 | 0 | 345 | 17 | 0 | 113 | 0 | 34 | 0 | 3 | 95 | 420 | 31 | 0 | 0 |  | 5213 | 2533 | 7746 | 2674 | 681 | 1288 | 2318 | 570 | 46 | 54 | 92 | 23 | 0 | 97.51
13:00 | 0 | 0 | 0 | 170 | 370 | 0 | 0 | 360 | 280 |  | 0 | 0 | 0 | 76 | 75 | 40 | 0 | 0 | 0 | 0 | 58 | 0 | 86 | 0 | 0 | 0 | 17 | 35 | 55 | 22 | 25 | 31 | 25 | 33 | 0 | 0 | 45 | 0 | 0 | 0 | 8 | 0 | 0 | 0 | 0 |  | 23 | 0 | 0 | 0 | 0 | 46 | 17 | 9 | 0 | 0 | 0 | 270 | 260 | 137 | 8 | 48 | 5 | 5 | 0 | 51 | 0 | 0 | 0 | 19 | 8 | 0 | 0 | 90 | 103 | 65 | 20 | 1 | 30 | 22 | 52 | 47 | 15 | 0 | 65 | 71 | 0 | 0 | 18 | 0 | 8 | 310 | 8 | 11 | 0 | 286 | 0 | 0 | 200 | 0 | 127 | 14 | 100 | 50 | 117 | 0 | 0 | 47 | 0 | 3 | 308 | 54 | 0 | 0 | 113 | 100 | 120 | 35 | 0 | 35 | 0 | 0 |  | 681 | 0 | 235 | 0 | 83 | 0 | 0 | 0 | 2 | 0 | 24 | 0 | 22 | 0 | 0 | 0 | 0 | 0 | 0 | 52 | 0 | 0 | 0 | 34 | 0 | 18 | 0 | 5 | 0 | 0 | 150 | 0 | 0 | 0 | 0 | 0 | 0 | 32 | 0 | 166 | 0 | 321 | 17 | 0 | 113 | 0 | 59 | 0 | 3 | 95 | 440 | 17 | 0 | 0 |  | 5362 | 2569 | 7931 | 2603 | 681 | 1266 | 2581 | 590 | 45 | 54 | 90 | 21 | 7931 | 97.51
14:00 | 0 | 0 | 0 | 170 | 320 | 0 | 0 | 351 | 280 |  | 0 | 0 | 0 | 80 | 80 | 30 | 0 | 0 | 0 | 0 | 32 | 0 | 86 | 0 | 0 | 0 | 17 | 17 | 17 | 13 | 25 | 31 | 25 | 33 | 0 | 0 | 44 | 0 | 0 | 0 | 8 | 0 | 0 | 0 | 0 |  | 24 | 0 | 0 | 0 | 0 | 46 | 17 | 4 | 0 | 0 | 0 | 270 | 260 | 144 | 8 | 47 | 5 | 5 | 0 | 51 | 0 | 0 | 0 | 19 | 8 | 0 | 0 | 96 | 104 | 48 | 20 | 1 | 30 | 22 | 53 | 47 | 15 | 0 | 65 | 71 | 0 | 0 | 18 | 0 | 8 | 285 | 8 | 11 | 0 | 245 | 0 | 0 | 200 | 0 | 119 | 12 | 60 | 50 | 118 | 0 | 0 | 52 | 0 | 3 | 307 | 54 | 0 | 0 | 75 | 100 | 120 | 35 | 0 | 35 | 0 | 0 |  | 681 | 0 | 220 | 0 | 66 | 0 | 0 | 0 | 8 | 0 | 24 | 0 | 21 | 0 | 0 | 0 | 0 | 0 | 0 | 52 | 0 | 0 | 0 | 34 | 0 | 18 | 0 | 5 | 0 | 0 | 150 | 0 | 0 | 0 | 0 | 0 | 0 | 30 | 0 | 159 | 0 | 294 | 17 | 0 | 113 | 0 | 70 | 0 | 3 | 95 | 440 | 18 | 0 | 0 |  | 5054 | 2518 | 7572 | 2520 | 681 | 1208 | 2354 | 590 | 44 | 60 | 96 | 19 | 0 | 97.51
15:00 | 0 | 0 | 0 | 170 | 360 | 0 | 0 | 362 | 280 |  | 0 | 0 | 0 | 65 | 80 | 30 | 0 | 0 | 0 | 0 | 32 | 0 | 86 | 0 | 0 | 0 | 17 | 17 | 17 | 22 | 25 | 22 | 25 | 33 | 0 | 0 | 44 | 0 | 0 | 0 | 8 | 0 | 0 | 0 | 0 |  | 24 | 0 | 0 | 0 | 0 | 46 | 17 | 2 | 0 | 0 | 0 | 270 | 260 | 150 | 8 | 52 | 5 | 5 | 0 | 51 | 0 | 0 | 0 | 19 | 8 | 0 | 18 | 90 | 102 | 48 | 20 | 1 | 30 | 22 | 53 | 47 | 15 | 0 | 65 | 71 | 0 | 0 | 18 | 0 | 9 | 305 | 8 | 11 | 0 | 245 | 0 | 0 | 200 | 0 | 100 | 8 | 60 | 50 | 118 | 0 | 0 | 52 | 0 | 2 | 270 | 54 | 0 | 0 | 75 | 100 | 120 | 36 | 0 | 35 | 0 | 0 |  | 681 | 0 | 215 | 0 | 66 | 0 | 0 | 0 | 3 | 0 | 24 | 0 | 20 | 0 | 0 | 0 | 0 | 0 | 0 | 52 | 0 | 0 | 0 | 25 | 0 | 18 | 0 | 5 | 0 | 0 | 150 | 0 | 0 | 0 | 0 | 0 | 0 | 30 | 0 | 151 | 0 | 311 | 17 | 0 | 113 | 0 | 70 | 0 | 1 | 95 | 450 | 23 | 0 | 0 |  | 5070 | 2520 | 7590 | 2585 | 681 | 1248 | 2275 | 600 | 44 | 55 | 90 | 12 | 0 | 97.5
16:00 | 0 | 0 | 0 | 170 | 365 | 0 | 0 | 361 | 273 |  | 0 | 0 | 0 | 65 | 80 | 30 | 0 | 0 | 0 | 0 | 32 | 0 | 86 | 0 | 0 | 0 | 17 | 17 | 17 | 22 | 25 | 22 | 25 | 33 | 0 | 0 | 43 | 0 | 0 | 0 | 8 | 0 | 0 | 0 | 0 |  | 24 | 0 | 0 | 0 | 0 | 46 | 17 | 3 | 0 | 0 | 0 | 270 | 260 | 146 | 8 | 40 | 5 | 5 | 0 | 51 | 0 | 0 | 0 | 19 | 8 | 0 | 17 | 90 | 103 | 48 | 20 | 0 | 30 | 22 | 53 | 47 | 20 | 0 | 65 | 71 | 0 | 0 | 18 | 0 | 9 | 295 | 8 | 11 | 0 | 245 | 0 | 0 | 195 | 0 | 100 | 4 | 60 | 50 | 118 | 0 | 0 | 52 | 0 | 1 | 237 | 54 | 0 | 0 | 75 | 100 | 120 | 36 | 0 | 35 | 0 | 0 |  | 681 | 0 | 215 | 0 | 83 | 0 | 0 | 0 | 3 | 0 | 0 | 0 | 19 | 0 | 0 | 0 | 0 | 0 | 0 | 52 | 0 | 0 | 0 | 16 | 0 | 18 | 0 | 5 | 0 | 0 | 150 | 0 | 0 | 0 | 0 | 0 | 0 | 30 | 0 | 147 | 0 | 303 | 17 | 0 | 95 | 0 | 70 | 0 | 1 | 95 | 450 | 22 | 0 | 0 |  | 5002 | 2472 | 7474 | 2569 | 681 | 1227 | 2203 | 600 | 43 | 55 | 90 | 6 | 0 | 97.5
17:00 | 0 | 0 | 0 | 170 | 365 | 0 | 0 | 368 | 270 |  | 0 | 0 | 0 | 65 | 80 | 30 | 0 | 0 | 0 | 0 | 0 | 64 | 86 | 0 | 0 | 0 | 17 | 17 | 17 | 19 | 25 | 31 | 25 | 33 | 0 | 0 | 44 | 0 | 0 | 0 | 8 | 0 | 0 | 0 | 0 |  | 24 | 0 | 0 | 0 | 0 | 46 | 17 | 9 | 0 | 0 | 0 | 270 | 260 | 142 | 8 | 40 | 5 | 5 | 0 | 51 | 0 | 0 | 0 | 19 | 8 | 0 | 17 | 90 | 104 | 48 | 20 | 0 | 30 | 22 | 53 | 47 | 30 | 0 | 58 | 71 | 0 | 0 | 18 | 0 | 9 | 315 | 8 | 11 | 0 | 243 | 0 | 0 | 185 | 0 | 100 | 0 | 60 | 50 | 115 | 0 | 0 | 52 | 0 | 0 | 233 | 54 | 0 | 0 | 75 | 100 | 120 | 36 | 0 | 39 | 0 | 0 |  | 681 | 0 | 215 | 0 | 115 | 0 | 0 | 0 | 3 | 0 | 0 | 0 | 21 | 16 | 0 | 0 | 0 | 0 | 0 | 52 | 0 | 0 | 0 | 16 | 0 | 18 | 0 | 5 | 0 | 0 | 150 | 0 | 0 | 0 | 0 | 0 | 0 | 31 | 0 | 145 | 0 | 332 | 17 | 0 | 105 | 0 | 70 | 0 | 0 | 113 | 430 | 45 | 0 | 0 |  | 5051 | 2580 | 7631 | 2570 | 681 | 1315 | 2232 | 580 | 44 | 119 | 90 | 0 | 0 | 97.5
18:00 | 0 | 0 | 0 | 170 | 365 | 0 | 0 | 373 | 263 |  | 0 | 0 | 0 | 72 | 80 | 20 | 0 | 0 | 0 | 4 | 32 | 100 | 86 | 0 | 0 | 10 | 35 | 37 | 12 | 19 | 25 | 18 | 25 | 33 | 30 | 0 | 45 | 0 | 0 | 0 | 22 | 0 | 0 | 0 | 0 |  | 23 | 0 | 102 | 52 | 53 | 46 | 17 | 11 | 0 | 0 | 0 | 270 | 260 | 140 | 8 | 40 | 5 | 5 | 0 | 51 | 0 | 0 | 13 | 19 | 8 | 0 | 22 | 106 | 104 | 60 | 20 | 0 | 30 | 22 | 53 | 50 | 40 | 0 | 60 | 71 | 0 | 0 | 18 | 0 | 9 | 310 | 8 | 11 | 0 | 265 | 0 | 50 | 195 | 24 | 100 | 0 | 100 | 51 | 118 | 0 | 29 | 52 | 0 | 0 | 301 | 54 | 0 | 51 | 75 | 100 | 120 | 36 | 0 | 76 | 0 | 0 |  | 822 | 0 | 205 | 0 | 115 | 0 | 0 | 0 | 4 | 0 | 40 | 0 | 25 | 16 | 0 | 0 | 0 | 13 | 0 | 96 | 25 | 0 | 0 | 40 | 0 | 18 | 0 | 8 | 0 | 0 | 150 | 0 | 0 | 0 | 0 | 0 | 0 | 40 | 6 | 146 | 0 | 335 | 17 | 0 | 113 | 0 | 106 | 0 | 0 | 113 | 440 | 34 | 0 | 0 |  | 5790 | 2927 | 8717 | 2561 | 822 | 1323 | 2955 | 590 | 45 | 315 | 106 | 0 | 0 | 97.5
18:30 | 0 | 0 | 0 | 0 | 0 | 0 | 0 | 0 | 0 |  | 0 | 0 | 0 | 0 | 0 | 0 | 0 | 0 | 0 | 0 | 0 | 0 | 0 | 0 | 0 | 0 | 0 | 0 | 0 | 0 | 0 | 0 | 0 | 0 | 0 | 0 | 0 | 0 | 0 | 0 | 0 | 0 | 0 | 0 | 0 |  | 0 | 0 | 0 | 0 | 0 | 0 | 0 | 0 | 0 | 0 | 0 | 0 | 0 | 0 | 0 | 0 | 0 | 0 | 0 | 0 | 0 | 0 | 0 | 0 | 0 | 0 | 0 | 0 | 0 | 0 | 0 | 0 | 0 | 0 | 0 | 0 | 0 | 0 | 0 | 0 | 0 | 0 | 0 | 0 | 0 | 0 | 0 | 0 | 0 | 0 | 0 | 0 | 0 | 0 | 0 | 0 | 0 | 0 | 0 | 0 | 0 | 0 | 0 | 0 | 0 | 0 | 0 | 0 | 0 | 0 | 0 | 0 | 0 | 0 | 0 | 0 |  | 0 | 0 | 0 | 0 | 0 | 0 | 0 | 0 | 0 | 0 | 0 | 0 | 0 | 0 | 0 | 0 | 0 | 0 | 0 | 0 | 0 | 0 | 0 | 0 | 0 | 0 | 0 | 0 | 0 | 0 | 0 | 0 | 0 | 0 | 0 | 0 | 0 | 0 | 0 | 0 | 0 | 0 | 0 | 0 | 0 | 0 | 0 | 0 | 0 | 0 | 0 | 0 | 0 | 0 |  | 0 | 0 | 0 | 0 | 0 | 0 | 0 | 0 | 0 | 0 | 0 | 0 | 0 | 0
19:00 | 0 | 0 | 0 | 170 | 365 | 0 | 0 | 372 | 243 |  | 0 | 0 | 0 | 96 | 80 | 15 | 0 | 0 | 0 | 7 | 32 | 133 | 86 | 0 | 0 | 18 | 54 | 37 | 50 | 22 | 25 | 31 | 25 | 33 | 12 | 0 | 47 | 0 | 0 | 0 | 25 | 0 | 0 | 0 | 0 |  | 23 | 0 | 102 | 60 | 89 | 46 | 17 | 13 | 0 | 0 | 0 | 270 | 260 | 132 | 8 | 41 | 5 | 5 | 0 | 51 | 0 | 0 | 24 | 19 | 8 | 25 | 22 | 102 | 101 | 72 | 20 | 0 | 30 | 22 | 53 | 47 | 35 | 0 | 63 | 72 | 0 | 0 | 18 | 0 | 9 | 310 | 8 | 11 | 0 | 286 | 209 | 30 | 200 | 56 | 116 | 0 | 100 | 68 | 127 | 0 | 65 | 70 | 0 | 0 | 0 | 54 | 0 | 34 | 75 | 100 | 120 | 36 | 0 | 90 | 0 | 0 |  | 728 | 0 | 200 | 0 | 115 | 0 | 0 | 0 | 4 | 0 | 40 | 0 | 25 | 32 | 0 | 0 | 0 | 25 | 0 | 104 | 25 | 16 | 0 | 52 | 0 | 18 | 0 | 8 | 0 | 0 | 150 | 0 | 0 | 0 | 0 | 0 | 0 | 87 | 75 | 144 | 0 | 322 | 17 | 0 | 113 | 0 | 106 | 0 | 0 | 113 | 500 | 18 | 0 | 0 |  | 6007 | 3037 | 9044 | 2587 | 728 | 1316 | 3246 | 650 | 47 | 368 | 102 | 0 | 0 | 97.49
19:30 | 0 | 0 | 0 | 170 | 365 | 0 | 0 | 353 | 244 |  | 0 | 0 | 0 | 100 | 80 | 15 | 0 | 0 | 0 | 7 | 0 | 133 | 86 | 0 | 0 | 6 | 54 | 37 | 55 | 22 | 25 | 31 | 25 | 33 | 52 | 0 | 47 | 0 | 0 | 0 | 25 | 0 | 0 | 0 | 0 |  | 24 | 0 | 102 | 60 | 93 | 46 | 17 | 19 | 0 | 0 | 0 | 270 | 260 | 124 | 8 | 40 | 5 | 5 | 0 | 51 | 0 | 0 | 24 | 19 | 8 | 33 | 22 | 104 | 106 | 72 | 20 | 0 | 30 | 22 | 53 | 50 | 35 | 0 | 66 | 72 | 0 | 0 | 18 | 0 | 9 | 310 | 8 | 11 | 0 | 286 | 274 | 30 | 200 | 54 | 120 | 0 | 100 | 70 | 143 | 0 | 65 | 90 | 0 | 0 | 50 | 54 | 0 | 34 | 75 | 100 | 120 | 36 | 0 | 90 | 0 | 0 |  | 728 | 0 | 195 | 0 | 115 | 0 | 0 | 0 | 4 | 0 | 40 | 0 | 27 | 32 | 0 | 0 | 0 | 34 | 0 | 104 | 25 | 24 | 0 | 52 | 0 | 18 | 0 | 8 | 0 | 0 | 150 | 0 | 0 | 0 | 0 | 0 | 0 | 87 | 85 | 135 | 0 | 321 | 17 | 0 | 113 | 0 | 107 | 0 | 0 | 113 | 560 | 17 | 0 | 0 |  | 6172 | 3111 | 9283 | 2561 | 728 | 1326 | 3430 | 710 | 47 | 377 | 104 | 0 | 0 | 0
20:00 | 0 | 0 | 0 | 170 | 365 | 0 | 0 | 365 | 240 |  | 0 | 0 | 0 | 100 | 80 | 15 | 0 | 0 | 0 | 7 | 32 | 133 | 85 | 0 | 0 | 6 | 54 | 37 | 55 | 22 | 25 | 31 | 25 | 33 | 52 | 0 | 48 | 0 | 0 | 0 | 25 | 0 | 0 | 0 | 0 |  | 25 | 0 | 102 | 60 | 93 | 46 | 17 | 20 | 0 | 0 | 0 | 250 | 250 | 123 | 8 | 39 | 5 | 5 | 0 | 51 | 0 | 0 | 24 | 19 | 8 | 33 | 22 | 106 | 103 | 72 | 20 | 0 | 30 | 22 | 53 | 50 | 35 | 0 | 61 | 72 | 0 | 0 | 18 | 0 | 9 | 310 | 8 | 11 | 0 | 286 | 213 | 30 | 200 | 53 | 121 | 0 | 100 | 68 | 140 | 0 | 65 | 90 | 0 | 0 | 85 | 54 | 0 | 34 | 75 | 100 | 120 | 36 | 0 | 90 | 0 | 0 |  | 728 | 0 | 195 | 0 | 115 | 0 | 0 | 0 | 4 | 0 | 40 | 0 | 28 | 32 | 0 | 0 | 0 | 34 | 0 | 104 | 25 | 50 | 0 | 52 | 0 | 18 | 0 | 8 | 0 | 0 | 150 | 0 | 0 | 0 | 0 | 0 | 0 | 89 | 85 | 135 | 0 | 304 | 17 | 0 | 113 | 0 | 106 | 0 | 0 | 113 | 560 | 22 | 0 | 0 |  | 6145 | 3127 | 9272 | 2533 | 728 | 1314 | 3456 | 710 | 48 | 377 | 106 | 0 | 0 | 97.49
21:00 | 0 | 0 | 0 | 170 | 365 | 0 | 0 | 370 | 224 |  | 0 | 0 | 0 | 100 | 80 | 0 | 0 | 0 | 0 | 7 | 32 | 133 | 85 | 0 | 0 | 6 | 54 | 37 | 55 | 22 | 25 | 31 | 25 | 33 | 52 | 0 | 48 | 0 | 0 | 0 | 25 | 0 | 0 | 0 | 0 |  | 24 | 0 | 102 | 60 | 93 | 46 | 17 | 32 | 0 | 0 | 0 | 250 | 250 | 128 | 8 | 36 | 5 | 5 | 0 | 51 | 0 | 0 | 24 | 19 | 8 | 33 | 22 | 100 | 105 | 72 | 20 | 0 | 30 | 22 | 53 | 50 | 35 | 0 | 67 | 72 | 0 | 0 | 18 | 0 | 9 | 305 | 8 | 11 | 0 | 286 | 140 | 30 | 200 | 54 | 95 | 0 | 100 | 68 | 142 | 0 | 16 | 90 | 0 | 0 | 82 | 17 | 0 | 17 | 75 | 100 | 120 | 36 | 0 | 90 | 0 | 0 |  | 729 | 0 | 195 | 0 | 115 | 0 | 0 | 0 | 4 | 0 | 40 | 0 | 28 | 32 | 0 | 0 | 0 | 34 | 0 | 104 | 25 | 50 | 0 | 52 | 0 | 18 | 0 | 8 | 0 | 0 | 150 | 0 | 0 | 0 | 0 | 0 | 0 | 90 | 50 | 134 | 0 | 320 | 17 | 0 | 113 | 0 | 106 | 0 | 0 | 113 | 520 | 56 | 0 | 0 |  | 5927 | 3103 | 9030 | 2547 | 729 | 1356 | 3203 | 670 | 48 | 377 | 100 | 0 | 0 | 97.49
22:00 | 0 | 0 | 0 | 170 | 365 | 0 | 0 | 354 | 212 |  | 0 | 0 | 0 | 100 | 80 | 0 | 0 | 0 | 0 | 7 | 24 | 133 | 85 | 0 | 0 | 6 | 54 | 37 | 55 | 22 | 25 | 31 | 25 | 33 | 52 | 0 | 49 | 0 | 0 | 0 | 25 | 0 | 0 | 0 | 0 |  | 24 | 0 | 102 | 26 | 93 | 46 | 17 | 35 | 0 | 0 | 0 | 250 | 250 | 140 | 8 | 39 | 5 | 5 | 0 | 51 | 0 | 0 | 8 | 19 | 8 | 33 | 22 | 94 | 107 | 72 | 20 | 0 | 30 | 22 | 53 | 50 | 35 | 0 | 68 | 72 | 0 | 0 | 18 | 0 | 9 | 300 | 8 | 11 | 0 | 283 | 0 | 0 | 200 | 0 | 82 | 0 | 100 | 68 | 137 | 0 | 0 | 90 | 0 | 0 | 50 | 17 | 0 | 15 | 75 | 100 | 120 | 36 | 0 | 90 | 0 | 0 |  | 729 | 0 | 190 | 0 | 115 | 0 | 0 | 0 | 4 | 0 | 40 | 0 | 27 | 16 | 0 | 0 | 0 | 34 | 0 | 104 | 25 | 0 | 0 | 49 | 0 | 18 | 0 | 5 | 0 | 0 | 150 | 0 | 0 | 0 | 0 | 0 | 0 | 89 | 0 | 135 | 0 | 270 | 17 | 0 | 113 | 0 | 106 | 0 | 0 | 113 | 440 | 55 | 0 | 45 |  | 5557 | 2889 | 8446 | 2542 | 729 | 1289 | 2776 | 590 | 49 | 377 | 94 | 0 | 0 | 97.49
23:00 | 0 | 0 | 0 | 170 | 365 | 0 | 0 | 351 | 210 |  | 0 | 0 | 0 | 100 | 48 | 0 | 0 | 0 | 0 | 7 | 0 | 100 | 82 | 0 | 0 | 0 | 54 | 17 | 17 | 22 | 25 | 31 | 25 | 33 | 0 | 0 | 49 | 0 | 0 | 0 | 0 | 0 | 0 | 0 | 0 |  | 24 | 0 | 68 | 0 | 69 | 46 | 17 | 38 | 0 | 0 | 0 | 250 | 250 | 157 | 8 | 40 | 5 | 5 | 0 | 51 | 0 | 0 | 8 | 19 | 8 | 33 | 22 | 86 | 105 | 32 | 20 | 0 | 30 | 22 | 53 | 50 | 35 | 0 | 55 | 72 | 0 | 0 | 18 | 0 | 9 | 280 | 8 | 11 | 0 | 283 | 0 | 0 | 200 | 0 | 78 | 0 | 100 | 68 | 143 | 0 | 0 | 70 | 0 | 0 | 34 | 17 | 0 | 0 | 35 | 100 | 120 | 36 | 0 | 90 | 0 | 0 |  | 729 | 0 | 175 | 0 | 99 | 0 | 0 | 0 | 7 | 0 | 0 | 0 | 27 | 0 | 0 | 0 | 0 | 0 | 0 | 69 | 0 | 0 | 0 | 0 | 0 | 18 | 0 | 5 | 0 | 0 | 151 | 0 | 0 | 0 | 0 | 0 | 0 | 73 | 0 | 137 | 0 | 270 | 0 | 0 | 113 | 0 | 107 | 0 | 0 | 50 | 440 | 57 | 0 | 45 |  | 5084 | 2572 | 7656 | 2529 | 729 | 1256 | 2172 | 591 | 49 | 244 | 86 | 0 | 0 | 97.48
24:00 | 0 | 0 | 0 | 170 | 365 | 0 | 0 | 356 | 210 |  | 0 | 0 | 0 | 100 | 48 | 0 | 0 | 0 | 0 | 7 | 0 | 100 | 85 | 0 | 0 | 0 | 54 | 17 | 17 | 22 | 25 | 32 | 17 | 33 | 0 | 0 | 46 | 0 | 0 | 0 | 0 | 0 | 0 | 0 | 0 |  | 24 | 0 | 68 | 0 | 31 | 46 | 17 | 38 | 0 | 0 | 0 | 250 | 240 | 164 | 8 | 30 | 5 | 5 | 0 | 51 | 0 | 0 | 0 | 19 | 8 | 33 | 22 | 80 | 107 | 32 | 20 | 0 | 30 | 22 | 53 | 50 | 35 | 0 | 40 | 73 | 0 | 0 | 19 | 0 | 9 | 300 | 8 | 11 | 0 | 245 | 0 | 0 | 200 | 0 | 79 | 0 | 100 | 68 | 143 | 0 | 0 | 52 | 0 | 0 | 34 | 17 | 0 | 0 | 35 | 100 | 120 | 36 | 0 | 43 | 0 | 0 |  | 635 | 0 | 180 | 0 | 83 | 0 | 0 | 0 | 7 | 0 | 0 | 0 | 25 | 0 | 0 | 0 | 0 | 0 | 0 | 42 | 0 | 0 | 0 | 0 | 0 | 18 | 0 | 5 | 0 | 0 | 150 | 0 | 0 | 0 | 0 | 0 | 0 | 74 | 0 | 142 | 0 | 270 | 0 | 0 | 113 | 0 | 100 | 0 | 0 | 50 | 420 | 57 | 0 | 45 |  | 4924 | 2416 | 7340 | 2512 | 635 | 1276 | 2004 | 570 | 46 | 217 | 80 | 0 | 0 | 97.48
KWH | 0 | 0 | 0 | 3433500 | 8771636 | 64818 | 0 | 8847020 | 6852000 |  | 0 | 0 | 0 | 1151040 | 1166688 | 285969 | 0 | 0 | 0 | 59520 | 530784 | 894720 | 1712344 | 0 | 0 | 72144 | 442440 | 334805 | 643302 | 365112 | 600000 | 701460 | 613300 | 839200 | 202968 | 0 | 1136378 | 0 | 0 | 0 | 189331 | 0 | 0 | 0 | 0 |  | 380640 | 0 | 638705 | 246000 | 527040 | 821280 | 413040 | 542400 | 0 | 0 | 0 | 6727000 | 6349000 | 4049000 | 217454 | 1104190 | 130752 | 140640 | 0 | 1240734 | 0 | 0 | 132677 | 440496 | 175500 | 577400 | 438930 | 2087040 | 2482320 | 946560 | 480528 | 8150 | 717000 | 529440 | 1270800 | 1186344 | 366954 | 0 | 1560096 | 1596480 | 0 | 1112020 | 438000 | 0 | 182700 | 7549250 | 185424 | 264000 | 0 | 4988071 | 699574 | 143994 | 4099200 | 202374 | 2033140 | 93555 | 1391040 | 1831200 | 3019272 | 0 | 193200 | 816912 | 0 | 20641 | 4634291 | 1160756 | 0 | 172140 | 1170960 | 1991040 | 1906000 | 755520 | 14490 | 1215360 | 0 | 0 |  | 15163636 | 0 | 5882976 | 0 | 1924800 | 0 | 0 | 0 | 48900 | 0 | 389250 | 0 | 506800 | 128160 | 0 | 0 | 0 | 134321 | 0 | 1080192 | 143490 | 106204 | 0 | 496320 | 0 | 432480 | 0 | 120402 | 0 | 0 | 3682800 | 0 | 0 | 0 | 0 | 0 | 0 | 1239299 | 295680 | 3844236 | 0 | 8096000 | 416640 | 0 | 2569536 | 0 | 1479360 | 0 | 14764 | 1967232 | 11350700 | 1027473 | 0 | 170400 |  | 120719193 | 62712051 | 183431244 | 64098978 | 15163636 | 32512626 | 50450648 | 15033500 | 1136378 | 2796838 | 2087040 | 151600 | 0
Fuel Cost | 0 | 0 | 0 | 5047245 | 9736515.96 | 85559.76 | 0 | 8935490.2 | 7057560 |  | 0 | 0 | 0 | 8736393.6 | 8038480.32 | 2419297.74 | 0 | 0 | 0 | 448185.6 | 4840750.08 | 8804044.8 | 15787811.68 | 0 | 0 | 655788.96 | 3229812 | 2588042.65 | 6342957.72 | 273834 | 450000 | 0 | 0 | 0 | 1962700.56 | 0 | 306822.06 | 0 | 0 | 0 | 1758884.99 | 0 | 0 | 0 | 0 |  | 0 | 0 | 6195438.5 | 2349300 | 4585248 | 6504537.6 | 520430.4 | 1610928 | 0 | 0 | 0 | 4977980 | 6349000 | 3725080 | 280515.66 | 1269818.5 | 147749.76 | 196896 | 0 | 2121655.14 | 0 | 0 | 1267065.35 | 559429.92 | 131625 | 1010450 | 329197.5 | 15652800 | 2631259.2 | 8594764.8 | 610270.56 | 129911 | 1175880 | 847104 | 2262024 | 1850696.64 | 418327.56 | 0 | 3073389.12 | 3049276.8 | 0 | 1923794.6 | 959220 | 0 | 372708 | 7624742.5 | 139068 | 200640 | 0 | 37709816.76 | 11878766.52 | 2407579.68 | 21315840 | 3383693.28 | 20006097.6 | 1093657.95 | 11336976 | 19868520 | 21285867.6 | 0 | 1761984 | 7719818.4 | 0 | 0 | 35035239.96 | 10110184.76 | 0 | 1717957.2 | 10035127.2 | 13260326.4 | 0 | 0 | 0 | 0 | 0 | 0 |  | 87342543.36 | 0 | 6177124.8 | 0 | 15128928 | 0 | 0 | 0 | 512961 | 0 | 4055985 | 0 | 785540 | 1250841.6 | 0 | 0 | 0 | 1321718.64 | 0 | 9559699.2 | 1104873 | 1435878.08 | 0 | 4809340.8 | 0 | 830361.6 | 0 | 91144.314 | 0 | 0 | 19960776 | 0 | 0 | 0 | 0 | 0 | 0 | 1858948.5 | 5029516.8 | 4497756.12 | 0 | 8015040 | 4349721.6 | 0 | 24384896.64 | 0 | 11479833.6 | 0 | 163142.2 | 14537844.48 | 49829573 | 0 | 0 | 0 |  | 423081853.1 | 278513988.334 | 701595841.434 | 65790496.954 | 87342543.36 | 38420780.16 | 396511476.61 | 69790349 | 306822.06 | 26393862.14 | 15652800 | 1386711.15 | 0
Yesterday Day Peak | 0 | 0 | 0 | 170 | 360 | 0 | 0 | 368 | 293 |  | 0 | 0 | 0 | 28 | 64 | 15 | 0 | 0 | 0 | 0 | 61 | 0 | 76 | 0 | 0 | 0 | 5 | 9 | 55 | 22 | 25 | 32 | 25 | 33 | 0 | 0 | 46 | 0 | 0 | 0 | 1 | 0 | 0 | 0 | 0 |  | 24 | 0 | 0 | 0 | 0 | 46 | 17 | 3 | 0 | 0 | 0 | 300 | 275 | 150 | 8 | 51 | 5 | 5 | 0 | 43 | 0 | 0 | 0 | 19 | 8 | 25 | 17 | 92 | 104 | 65 | 20 | 1 | 30 | 22 | 50 | 50 | 0 | 0 | 63 | 69 | 0 | 0 | 18 | 0 | 7 | 315 | 8 | 11 | 0 | 286 | 0 | 0 | 200 | 0 | 103 | 15 | 100 | 85 | 112 | 0 | 0 | 2 | 0 | 4 | 308 | 54 | 0 | 0 | 64 | 100 | 100 | 36 | 0 | 35 | 0 | 0 |  | 681 | 0 | 248 | 0 | 83 | 0 | 0 | 0 | 2 | 0 | 8 | 0 | 19 | 0 | 0 | 0 | 0 | 0 | 0 | 52 | 0 | 0 | 0 | 34 | 0 | 18 | 0 | 5 | 0 | 0 | 150 | 0 | 0 | 0 | 0 | 0 | 0 | 32 | 0 | 143 | 0 | 345 | 17 | 0 | 113 | 0 | 34 | 0 | 3 | 95 | 420 | 31 | 0 | 0 |  | 7746 | DayPeak
Yesterday Evening Peak | 0 | 0 | 0 | 170 | 365 | 0 | 0 | 353 | 244 | 0 | 0 | 0 | 0 | 100 | 80 | 15 | 0 | 0 | 0 | 7 | 0 | 133 | 86 | 0 | 0 | 6 | 54 | 37 | 55 | 22 | 25 | 31 | 25 | 33 | 52 | 0 | 47 | 0 | 0 | 0 | 25 | 0 | 0 | 0 | 0 | 0 | 24 | 0 | 102 | 60 | 93 | 46 | 17 | 19 | 0 | 0 | 0 | 270 | 260 | 124 | 8 | 40 | 5 | 5 | 0 | 51 | 0 | 0 | 24 | 19 | 8 | 33 | 22 | 104 | 106 | 72 | 20 | 0 | 30 | 22 | 53 | 50 | 35 | 0 | 66 | 72 | 0 | 0 | 18 | 0 | 9 | 310 | 8 | 11 | 0 | 286 | 274 | 30 | 200 | 54 | 120 | 0 | 100 | 70 | 143 | 0 | 65 | 90 | 0 | 0 | 50 | 54 | 0 | 34 | 75 | 100 | 120 | 36 | 0 | 90 | 0 | 0 |  | 728 | 0 | 195 | 0 | 115 | 0 | 0 | 0 | 4 | 0 | 40 | 0 | 27 | 32 | 0 | 0 | 0 | 34 | 0 | 104 | 25 | 24 | 0 | 52 | 0 | 18 | 0 | 8 | 0 | 0 | 150 | 0 | 0 | 0 | 0 | 0 | 0 | 87 | 85 | 135 | 0 | 321 | 17 | 0 | 113 | 0 | 107 | 0 | 0 | 113 | 560 | 17 | 0 | 0 |  | 9283 | EvPeak
Forecast for Evening | 0 | 0 | 0 | 170 | 360 | 102 | 0 | 412 | 360 | 0 | 0 | 0 | 0 | 100 | 80 | 55 | 0 | 0 | 0 | 100 | 100 | 149 | 86 | 0 | 0 | 50 | 54 | 37 | 55 | 22 | 25 | 33 | 25 | 33 | 52 | 0 | 47 | 0 | 0 | 0 | 25 | 0 | 0 | 0 | 0 | 0 | 24 |  | 102 | 100 | 93 | 50 | 17 | 20 | 0 | 0 | 0 | 360 | 330 | 225 | 8 | 60 | 5 | 5 | 0 | 51 | 0 | 50 | 43 | 19 | 11 | 33 | 22 | 146 | 120 | 95 | 22 | 0 | 30 | 22 | 51 | 44 | 163 | 0 | 68 | 70 | 0 | 0 | 20 | 0 | 9 | 330 | 8 | 11 | 200 | 300 | 300 | 100 | 200 | 100 | 149 | 0 | 100 | 200 | 150 | 0 | 115 | 105 | 100 | 0 | 300 | 54 | 110 | 114 | 113 | 100 | 120 | 36 | 0 | 90 | 0 | 0 |  | 838 | 16 | 300 | 0 | 115 | 220 | 0 | 0 | 35 | 70 | 40 | 0 | 27 | 110 | 0 | 0 | 0 | 50 | 40 | 104 | 25 | 50 | 50 | 52 | 34 | 22 | 0 | 11 | 0 | 0 | 150 | 0 | 0 | 0 | 0 | 0 | 0 | 90 | 100 | 220 | 0 | 400 | 105 | 200 | 113 | 100 | 113 | 0 | 0 | 113 | 600 | 56 |  | 54
Forecast for Day | 0 | 0 | 0 | 150 | 360 | 50 | 0 | 412 | 360 | 0 | 0 | 0 | 0 | 100 | 80 | 55 | 0 | 0 | 0 | 100 | 100 | 149 | 85 | 0 | 0 | 50 | 54 | 35 | 55 | 22 | 25 | 33 | 25 | 33 | 52 | 0 | 45 | 0 | 0 | 0 | 25 | 0 | 0 | 0 | 0 | 0 | 24 |  | 102 | 100 | 90 | 50 | 17 | 10 | 0 | 0 | 0 | 300 | 300 | 225 | 8 | 60 | 5 | 5 | 0 | 51 | 0 | 0 | 43 | 19 | 11 | 33 | 20 | 134 | 120 | 95 | 22 | 1.6 | 30 | 22 | 51 | 44 | 163 | 0 | 68 | 70 | 0 | 0 | 20 | 0 | 9 | 330 | 8 | 11 | 0 | 300 | 100 | 50 | 200 | 60 | 149 | 20 | 100 | 200 | 150 | 0 | 115 | 105 | 0 | 5 | 300 | 54 | 110 | 114 | 113 | 100 | 120 | 36 | 50 | 90 | 0 | 0 |  | 694 | 0 | 300 | 0 | 115 | 0 | 0 | 0 | 35 | 70 | 40 | 0 | 24 | 110 | 0 | 0 | 0 | 0 | 0 | 104 | 25 | 50 | 50 | 52 | 0 | 22 | 0 | 11 | 0 | 0 | 150 | 0 | 0 | 0 | 0 | 0 | 0 | 90 | 50 | 220 | 0 | 400 | 105 | 100 | 113 | 100 | 113 | 0 | 8 | 113 | 600 | 50 |  | 54
Generation at 08:00(Today) | 0 | 0 | 0 | 110 | 365 | 0 | 0 | 386 | 257 | 0 | 0 | 0 | 0 | 32 | 15 | 0 | 0 | 0 | 0 | 10 | 0 | 32 | 70 | 0 | 0 | 0 | 35 | 17 | 25 | 0 | 25 | 28 | 17 |  | 0 | 0 | 46 | 0 | 0 | 0 | 0 | 0 | 0 | 0 | 0 | 0 | 25 | 0 | 0 | 0 | 0 | 21 | 17 | 10 | 0 | 0 | 0 | 315 | 250 | 145 | 8 | 39 | 5 | 5 | 0 | 51 | 0 | 0 | 0 | 19 | 8 | 33 | 16 | 76 | 107 | 0 | 20 | 0 | 30 | 22 | 50 | 47 | 110 | 0 | 56 | 72 | 0 | 0 | 19 | 0 | 9 | 320 | 8 | 8 | 0 | 131 | 0 | 0 | 166 | 0 | 23 | 4 | 100 | 53 | 110 | 0 | 0 | 2 | 0 | 0 | 52 | 52 | 0 | 0 | 8 | 100 | 120 | 17 | 3 | 35 | 0 | 0 | 0 | 587 | 0 | 220 | 0 | 81 | 0 | 0 | 0 | 0 | 0 | 0 | 0 | 20 | 0 | 0 | 0 | 0 | 0 | 0 | 0 | 0 | 0 | 0 | 0 | 0 | 18 | 0 | 5 | 0 | 0 | 150 | 0 | 0 | 0 | 0 | 0 | 0 | 60 | 0 | 178 | 0 | 350 | 0 | 0 | 82 | 0 | 103 | 0 | 0 | 100 | 480 | 19 | 0 | 45 | 0
199
| Minimum Generation |  | 5886 | 5:00
| Highest Generation |  | 9283 | 19:30
| Day Peak Generation |  | 7746 | 12:00
| Evening Peak Generation |  | 9283 | 19:30
| HVDC Max Flow |  | 822 | 18:00
| HVDC EvPeak Flow |  | 728 | 19:30
| Load factor L.F |  | 82.33%

## P1
POWER GRID COMPANY OF BANGLADESH LTD.
|  |  | NATIONAL LOAD DESPATCH CENTER |  |  |  |  | QF-LDC-08
|  |  | DAILY REPORT |  |  |  |  | Page -1
[6 empty] | Reporting Date : | 2021-01-12
Till now the maximum generation is : - |  |  | 12893 MW | 21:00 | Hrs on | 2019-05-29
The Summary of Yesterday's |  | 2021-01-11 | Generation & Demand |  | Today's Actual Min Gen. & Probable Gen. & Demand
Day Peak Generation : |  | 7746 | MW Hour : | 12:00 | Min. Gen. at | 5:00 | 5981 | MW
Evening Peak Generation : |  | 9283 | MW Hour : | 19:30 | Available Max Generation : |  | 13148 | MW
E.P. Demand (at gen end) : |  | 9283 | MW Hour : | 19:30 | Max Demand (Evening) : |  | 9500 | MW
Maximum Generation : |  | 9283 | MW Hour : | 19:30 | Reserve(Generation end) |  | 3648 | MW
Total Gen. (MKWH) : |  | 183.4312 | System Load Factor : | 82.33% | Load Shed : |  | 0 | MW
EXPORT / IMPORT THROUGH EAST-WEST INTERCONNECTOR
Export from East grid to West grid :- Maximum |  |  | 24 | MW at | 18:30 | Energy |  | MKWHR.
Import from West grid to East grid :- Maximum |  |  | - | MW at | - | Energy | - | MKWHR.
| Water Level of Kaptai Lake at 6:00 A M on |  | 2021-01-12
Actual : | 97.47 | Ft.(MSL) , | Rule curve : | 100.91 | Ft.( MSL )
Gas Consumed : | Total = | 735.15 | MMCFD. | Oil Consumed (PDB) :
[6 empty] | HSD : |  | Liter
[6 empty] | FO : |  | Liter
Cost of the Consumed Fuel (PDB+Pvt) : |  | Gas : | 104211277.114
: |  | Coal : | 69790349 | Oil : | 422905338.75 | Total : | 596906964.864
Load Shedding & Other Information
Area | Yesterday |  |  |  | Today
|  |  | Estimated Demand (S/S end) |  | Estimated Shedding (S/S end) |  | Rates of Shedding
| MW |  | MW |  |  | MW | (On Estimated Demand)
Dhaka | 0 | 0:00 | 3404.8257 |  |  | 0 | 0%
Chittagong Area | 0 | 0:00 | 1153.8916 |  |  | 0 | 0%
Khulna Area | 0 | 0:00 | 1033.147 |  |  | 0 | 0%
Rajshahi Area | 0 | 0:00 | 933.2863 |  |  | 0 | 0%
Cumilla Area | 0 | 0:00 | 843.5347 |  |  | 0 | 0%
Mymensingh Area | 0 | 0:00 | 680.6927 |  |  | 0 | 0%
Sylhet Area | 0 | 0:00 | 385.677 |  |  | 0 | 0%
Barisal Area | 0 | 0:00 | 175.3942 |  |  | 0 | 0%
Rangpur Area | 0 | 0:00 | 524.9598 |  |  | 0 | 0%
Total | 0 |  | 9135.4089 |  |  | 0
Information of the Generating Units under shut down.
| Planned Shut- Down |  |  | Forced Shut- Down
|  |  |  | 1) Barapukuria ST: Unit-1,2 | 10) Sylhet-225 MW.
|  |  |  | 2) Baghabari-71 &100 MW | 11) Ashuganj-3,4,5
3) Ghorasal Unit-1,2,3,4
4) Shahjibazar 330 MW
5) Kaptai-1,2,3,5
6) Raozan #1,2
7) Siddirganj-335 MW
8) Sirajganj #1,2 CCPP
9) Megnaghat-450 MW
Additional Information of Machines, lines, Interruption / Forced Load shed etc.
|  | Description |  |  | Comments on Power Interruption
a) Sylhet-225 MW was shut down at 08:46 for maintenance work.
b) Ishurdi-Natore 132 kV Ckt-1 was under shut down from 09:07 to 18:11 for A/M.
c) Hathazari 230 kV main Bus-2 was under shut down from 08:23 to 11:58 for A/M.
d) Chandraghona 132/33 kV T-2 transformer was under shut down from 07:57 to 15:28 for A/M.
e) Hathazari-Madunaghat 132 kV Ckt-1 was under shut down from 09:12 to 16:51 for A/M.
f) Bakulia-Modern 132 kV Ckt was under shut down from 08:18 to 15:02 for A/M.
g) Dhamrai 132/33 kV Transformer T-1 was under shut down from 09:23 to 16:55 for A/M.
h) Dhamrai-Kaliakoir 132 kV Ckt-1 was under shut down from 09:01 to 17:08 for A/M.
i) Aminbazar-Kaliakoir 132 kV Ckt-1 was under shut down from 09:19 to 16:48 for A/M.
j) Cumilla(N)-Chandpur 132 kV Ckt-2 was under shut down from 08:57 to 15:59 for A/M.
k) Ullon-Rampura 132 kV Ckt-1 was under shut down from 09:04 to 15:07 for A/M.
l) Bhulta 400 kV Bus-2 was under shut down from 08:25 to 14:24 for A/M.
m) Dohazari-Cox'sbazar 132 kV Ckt-1 was shut down at 08:34 for A/M.
n) Barisal-Bhandaria 132 kV Ckt was under shut down from 08:16 to 16:52 for A/M.
o) Madaripur-Shariatpur 132 kV Ckt-1 was under shut down from 08:50 to 15:20 for A/M.
p) Goalpara-WPGCL 132 kV Ckt-2 was under shut down from 08:44 to 16:02 for A/M.
q) Kustia-Jhenaidah 132 kV Ckt-1 was under shut down from 08:26 to 15:37 for A/M.
r) Baghabari-Sirajganj exp 132 kV Ckt was under shut down from 08:43 to 15:45 for A/M.
s) Ashuganj-Kishorganj 132 kV Ckt-1 was under shut down from 09:33 to 15:50 for A/M.
t) Ramganj 132/33 kV T-2 transformer was under shut down from 09:54 to 18:06 for A/M.
u) Tongi-Kabirpur 132 kV Ckt-1 was under shut down from 10:20 to 17:38 for A/M.
v) Mymensing-Mymensing Solar 132 kV Ckt-1 was under shut down from 09:35 to 20:39 for A/M.
w) Rajshahi 230/132 kV ATR-1 transformer was under shut down from 09:32 to 14:05 for D/W.
x) Rongpur-Rongpur confidence 132 kV Ckt-1 was under shut down from 10:44 to 11:48 for A/M.
y) Kushiara-163 MW GT & ST were synchronized at 12:19 & 17:14 respectively. ST tripped at 18:57
and synchronized at 01:36(12/1/21).
z) Mymensing-Netrokona 132 kV Ckt-1 was under shut down from 11:35 to 15:03 for A/M.
aa) Mymensing-Netrokona 132 kV Ckt-2 was under shut down from 15:12 to 20:18 for A/M.
ab) Natore-Bogura 132 kV ckt-1 was under shut down from 11:20 to 13:41 for CVT oil leakage maint.
ac) Mymensing 132 kV Bus-A was under shut down from 11:20 to 20:35 for A/M.
ad) Cumilla(N) 132/33 kV T-3 & T-4 transformers tripped at 12:26 showing O/C relay at 33 kV end and |  |  |  |  | About 60 MW power interruption occurred under Cumilla(N) S/S area
were switched on at 14:21 & 12:35 respectively. T-4 again tripped at 13:42 due to Summit Jangalia |  |  |  |  | from 12:26 to 12:35 & 13:42 to 13:55.
feeder fault and was switched on at 13:55.
ae) Anwwara-300 MW tripped at 18:55 showing high voltage and was synchronized at 19:15.
af) Ghorasal-Ashuganj(S) 230 kV Ckt-2 tripped at 04:18(12/1/21) showing dist.Z1 and was switched
on at 07:54(12/1/21).
ag) Bhulta 132/33 kV T-1 & T-2 transformers tripped at 05:51(12/1/21) due to 33 kV PBS RY-phase |  |  |  |  | About 58 MW power interruption occurred under Bhulta S/S area
CT burst and were switched on at 06:27(12/1/21). |  |  |  |  | from 05:51 to 06:27(12/1/21).
ah) Joydevpur-Ghorasal 132 kV Ckt-2 is under shut down since 07:05912/1/21).
ai) Bogura 132/33 kV T-1 transformer tripped at 06:56(12/1/21) showing O/C relay and was switched |  |  |  |  | About 39 MW power interruption occurred under Bogura S/S area
on at 07:28(12/1/21). |  |  |  |  | from 06:56 to 07:28(12/1/21).

## P2
EVENING PEAK GENERATION AND DAY LONG ENERGY DATA OF POWER STATIONS
| Date : | 2021-01-11 | [5 empty] | Page -2
Sl. |  |  |  |  | Present | Peak | Energy
No. | Name of the Power Stations |  | Producer | Installed Capacity | Capacity | Hour | Generated | Remarks
Generation
|  |  |  | Unit No. X Capacity | MW | MW | MW
1 | Ghorasal TPP (Unit-1&2) |  | PDB | 2*55 | 85 | 0 | 0 | Unit-1,2 Under maint.
| Ghorasal Repowered CCPP Unit-3 |  | PDB | 1*210 | 170 | 0 | 0 | Under maint.
| Ghorasal Repowered CCPP Unit-4 |  | PDB | 1*210 | 180 | 0 | 0 | Gas shortage
| Ghorasal TPP Unit-5 |  | PDB | 1*210 | 190 | 170 | 3433500
2 | Ghorasal 365 MW CCPP Unit-7 |  | PDB | 1*243+1*122 | 365 | 365 | 8771636
3 | Ghorashal 78.5 MW PP(MAX) |  | QRPP | 2*40 | 78 | 0 | 0 | Gas shortage
4 | Ghorashal 108MW PP (Regent) |  | IPP | 34*3.35 | 108 | 0 | 64818 | Gas shortage
5 | Haripur GTPP |  | SBU, PDB | 2*32 | 20 | 0 | 0 | Under maint.
6 | Haripur 412 MW CCPP |  | EGCB | 1*273+1*139 | 412 | 353 | 8847020 | FGMO
7 | Haripur 360MW CCPP(HPL) |  | IPP | 1*235+1*125 | 360 | 244 | 6852000 | Gas shortage
8 | Meghnaghat 450 MW CCPP(MPL) |  | IPP | 2*150+1*150 | 450 | 0 | 0 | Under maint.
9 | Meghnaghat 100 MW(IEL) |  | QRPP | 12*8.9 | 100 | 100 | 1151040
10 | Meghnaghat CCPP(Summit) |  | IPP | 2*110+1*110 | 305 | 0 | 0 | Gas shortage
11 | Madanganj 102 PP(Summit) |  | QRPP | 6*17 | 100 | 80 | 1166688 | Engine problem
12 | Madanganj-55 MW PP(Summit) |  | (IPP) | 3*17.08+1*11.3 | 55 | 15 | 285969 | Low demand
13 | Keraniganj 100 MW PP (Powerpac) |  | QRPP | 8*13.45 | 100 | 86 | 1712344 | Engine problem
14 | Narshingdi 22 MW PP (Doreen) |  | SIPP, REB | 8*2.90 | 22 | 22 | 365112
15 | 210 MW Siddhirgonj TPP |  | PDB | 1*210 | 115 | 0 | 0 | Under maint.
16 | Siddhirgonj 2*120 MW GTPP |  | EGCB | 2*105 | 210 | 0 | 0 | Gas shortage
17 | Siddhirganj 100 PP(Dutch Bangla) |  | QRPP | 12*8.9 | 100 | 7 | 59520 | Low demand
18 | Siddhirganj 335 MW CCPP |  | EGCB | 1*217+118 | 335 | 0 | 0 | Under maint.
19 | Gagnagar 102 MW PP (Digital Power) |  | IPP | 12*8.924 | 102 | 0 | 530784 | Reserve.
20 | Katpotti 52 MW PP (Sinha) |  | IPP | 7*7.9 | 51 | 6 | 72144 | Low demand
21 | Kamalaghat 54 MW PP(Banco Energy) |  | IPP | 3*18 | 54 | 54 | 442440
22 | Kodda 150MW PP |  | BPDB-RPCL | 9*17.06 | 149 | 133 | 894720 | Engine problem
23 | Manikganj 55 MW PP (Northern) |  | IPP | 3*19.3 | 55 | 37 | 334805 | Engine problem
24 | Nababganj 55 MW PP (Southern power ) |  | IPP | 3*19.3 | 55 | 55 | 643302
25 | Bosila 108MW PP(CLC) |  | IPP | 12*8.775+1*3.5 | 108 | 0 | 0 | Fuel shortage
26 | Summit Power,(Madhabdi+Ashulia) |  | SIPP,REB | 3*3.67+4*8.73 | 80 | 56 | 1301460 | Engine problem
27 | Maona 33 MW PP(Summit) |  | SIPP,REB | 4*8.73 | 33 | 25 | 613300 | Engine problem
28 | Rupganj 33 MW PP(Summit) |  | SIPP,REB | 4*8.73 | 33 | 33 | 839200
29 | Gazipur 52 MW PP |  | IPP | 6*8.9 | 52 | 52 | 202968
30 | Tongi 80 MW GTPP |  | PDB | 1* 105 | 105 | 0 | 0 | Under maint.
31 | Kodda 300 MW PP Unit-2 (Summit) |  | IPP | 18*17.076 | 300 | 286 | 4988071
32 | Keranigonj 300 MW PP (APR) |  | IPP | 256*1.4 | 300 | 274 | 699574
33 | Bramhangoan 100 MW PP (Aggreko) |  | IPP | 100 | 100 | 30 | 143994 | Low demand
34 | Aurahati 100MW PP (Aggreko) |  | IPP | 0.85*23+0.95*91 | 100 | 54 | 202374 | Low demand
35 | Kodda 149 MW PP Unit-1 (Summit) |  | IPP | 149 | 149 | 120 | 2033140 | Low demand
36 | Gazipur 100 MW PP |  | RPCL | 100 MW | 105 | 90 | 816912 | Engine problem
37 | Meghnaghat 104 MW PP (OPCL) |  | IPP | 18.5*6 | 104 | 36 | 755520 | Low demand
38 | Manikgonj 162MW PP(MPGL) |  | IPP | 9*18 | 162 | 90 | 1215360 | Low demand
| Dhaka area Total |  |  |  | 6057 | 2873 | 49439715
39 | Chattogram TPP-1 |  | PDB | 1*210 | 180 | 0 | 0 | Gas shortage.
| Chattogram TPP-2 |  | PDB | 1*210 | 180 | 0 | 0 | Gas shortage
40 | Raozan 25 MW PP |  | IPP | 3*8.9 | 25 | 25 | 189331
41 | Teknaf 20MW PP (Solartech) |  | Teknaf Solartech Energy Ltd. | 20 | 20 | 0 | 93555
42 | Patenga 50MW PP (Baraka) |  | IPP | 8*6.98 | 50 | 46 | 821280
43 | Kaptai Hydro: Unit-1,2,3,4, 5 |  | PDB | 2*40+3*50 | 230 | 47 | 1136378 | Unit-2 under maint
44 | Sikalbaha 225MW |  | PDB | 1*150+1*175 | 225 | 0 | 0 | Gas shortage
45 | Sikalbaha Peaking GT |  | PDB | 1*150 | 150 | 0 | 0 | Gas shortage
46 | Sikalbaha 105 MW PP (Baraka Sikalbaha) |  | IPP | 105 MW | 105 | 0 | 0 | Reserve.
47 | Hathazari 100 MW peaking PP |  | PDB | 11*8.9 | 98 | 0 | 0 | Under maint.
48 | Dohazari -Kalaish 100 MW Peaking |  | PDB | 6*17 | 102 | 102 | 638705
49 | Juldah 100 MW Unit-1 (Acorn) |  | QRPP | 8*13.45 | 100 | 60 | 246000 | High Voltage.
50 | Juldah 100 MW PP Unit-3 (Acorn) |  | IPP | 0 | 100 | 100 | 1391040
51 | Barabkunda 22 MW PP (Regent) |  | SIPP, PDB | 8*2.90 | 22 | 17 | 413040 | Engine problem
* | Malancha, Ctg. EPZ (United) |  |  | 5*8.73+3*9.34 | 0 | 19 | 542400
52 | Chattogram 108 MW PP (ECPV) |  | IPP | 16*7 | 108 | 93 | 527040 | Engine problem
53 | Kaptai 7 MW Solar PP |  | PDB | 7.4 MW | 7 | 0 | 20641
54 | Anwara 300 MW PP (United) |  | IPP | 300 MW | 300 | 50 | 4634291 | High Voltage.
55 | Jodiac Power |  | IPP | 3*18.55+1*3.6 | 54 | 54 | 1160756
56 | Karnaphuli Power Ltd. |  | IPP | 110 | 110 | 0 | 0 | Reserve.
57 | Juldah unit-2 (Acorn) |  | IPP | 8*13.6 | 100 | 100 | 1991040
| Anlima Energy Ltd. |  | IPP | 6*21.2 | 0 | 0 | 0 | on test
| Chattogram area Total |  |  |  | 2266 | 713 | 13805497
58 | Ashuganj TPP Unit- 3 |  | APSCL | 1*150 | 135 | 0 | 0 | Gas shortage
| Ashuganj TPP Unit- 4 |  | APSCL | 1*150 | 129 | 0 | 0 | Gas shortage
| Ashuganj TPP Unit- 5 |  | APSCL | 1*150 | 134 | 0 | 0 | Gas shortage
59 | Ashuganj 225 MW CCPP |  | APSCL | 1*142+1*75 | 221 | 124 | 4049000 | Gas shortage
60 | Ashuganj 450 MW CCPP(North) |  | APSCL | 1*360 | 360 | 270 | 6727000 | Gas shortage
61 | Ashuganj 450 MW CCPP(South) |  | APSCL | 1*360 | 360 | 260 | 6349000 | Gas shortage
62 | Ashuganj 50 MW PP |  | APSCL | 14*3.968 | 45 | 5 | 130752 | Gas shortage
63 | Ashuganj 55 MW PP (Precision) |  | RPP | 15*4 | 55 | 5 | 140640 | Gas shortage
64 | Ashuganj 195MW PP (APSCL-United) |  | IPP | 20*9.73+1*16 | 195 | 8 | 217454 | Gas shortage
65 | Ashuganj 51 MW PP (Midland) |  | IPP | 6*9.34 | 51 | 51 | 1240734
66 | Ashuganj 150MW PP (Midland) |  | IPP | 23*7.015 | 150 | 143 | 3019272 | Engine problem
67 | Titas 50 MW Peaking PP |  | PDB | 6*8.92 | 52 | 0 | 0 | Reserve.
68 | Chandpur 150 MW CCPP |  | PDB | 1*106+1*57 | 163 | 40 | 1104190 | Low demand
69 | Chandpur 200MW (Desh energy) |  | IPP | 0 | 200 | 70 | 1831200 | Low demand
70 | Feni 22MW PP (Doreen) |  | SIPP, PDB | 8*2.90 | 22 | 19 | 440496 | Engine problem
71 | Feni 11 MW PP (Doreen) |  | SIPP, REB | 4*2.90 | 11 | 8 | 175500 | Engine problem
** | Impoprt (Tripura) |  | Imported power | 0 | 160 | 104 | 2087040
72 | Jangalia 33MW PP (Summit) |  | SIPP, PDB | 4*8.73 | 33 | 33 | 577400
73 | Jangalia 52 MW PP (Lakdanavi) |  | IPP | 6*8.92 | 52 | 24 | 132677 | Low demand
74 | Cumilla 25 MW PP (Summit) |  | SIPP, PDB | 3*3.67+2*6.97 | 25 | 22 | 438930 | Engine problem
75 | Daudkandi 200 MW PP (B.Trac) |  | IPP | 154*1.4 | 200 | 0 | 0 | Reserve.
76 | Feni Lanka Power |  | IPP | 7*18.415+1*9.78 | 114 | 34 | 172140 | Low demand
77 | Chowmuhani 113 MW |  | IPP | 12*9.78+2*3.1 | 113 | 75 | 1170960 | Low demand
| Cumilla Area Total |  |  |  | 2980 | 1295 | 30004385
78 | RPCL 210MW CCPP |  | IPP | 4*35+1*70 | 202 | 106 | 2482320 | Gas shortage
79 | Tangail 22 MW PP (Doreen) |  | SIPP, PDB | 8*2.90 | 22 | 20 | 480528
80 | Jamalpur 95 MW PP(Powerpac) |  | IPP | 12*8.924 | 95 | 72 | 946560 | Low demand
81 | Sarishabari 3 MW Solar Plant |  | IPP | 1*3 | 3 | 0 | 8150
82 | Mymensingh 200 MW PP (United) |  | IPP | 200 | 200 | 200 | 4099200 | High Voltage.
83 | Jamalpur 115 MW PP (United) |  | IPP | 115 MW | 115 | 65 | 193200 | #REF!
84 | Sutiakhali 50 MW Solar PP |  | IPP | 50 | 50 | 0 | 14490
85 | Tangail Palli Power Gen 22 MW |  | IPP | 4*6.7 | 22 | 24 | 380640
| Mymensingh Area Total |  |  |  | 709 | 487 | 8605088
86 | Fenchugonj CCPP Phase-1 |  | PDB | 2*32+1*33 | 70 | 30 | 717000 | Gas shortage & GT-2 under maint.
87 | Fenchugonj CCPP Phase-2 |  | PDB | 2*35+1*35 | 90 | 22 | 529440 | GT-4 under maint.
88 | Kushiara 163 MW CCPP (KP) |  | IPP | 1*109+1*54 | 163 | 35 | 366954 | Line O/L
89 | Shajibazar 330 MW CCPP |  | PDB | 3*110 | 330 | 0 | 0 | Under maint.
90 | Fenchugonj 51 MW PP (Barakatullah) |  | RPP | 19*2.90 | 51 | 53 | 1270800
91 | Fenchuganj 44MW (Energyprima) |  | RPP | 12*3.3+5*2 | 44 | 50 | 1186344
92 | Hobiganj 11MW PP Cofidence-E |  | SIPP, REB | 4*2.90 | 11 | 11 | 264000
93 | Shahjibazar GTPP Unit- 8 & 9 |  | PDB | 2*35 | 66 | 66 | 1560096
94 | Shahjibazar 86MW PP (Shahjibazar) |  | RPP | 32*2.90 | 86 | 72 | 1596480 | Engine problem
| Shahjibazar 100 MW GTPP |  | PDB | 1*100 | 0 | 0 | 0 | On test.
95 | Sylhet 225 MW CCPP |  | PDB | 1*142+1*89 | 231 | 0 | 1112020 | Machine problem
96 | Sylhet 20 MW GTPP |  | PDB | 1*20 | 20 | 18 | 438000
97 | Sylhet 50MW PP (EPL) |  | RPP | 27*2 | 50 | 0 | 0 | Contract Expired
98 | Shahjahanulla 25 MW PP |  | SIPP, REB | 3*9.34 | 25 | 8 | 185424 | Engine problem
99 | Bibiana-II 341 MW CCPP (Summit) |  | IPP | 1*222+1*119 | 341 | 310 | 7549250 | FGMO
100 | Bibiyana-III 400 MW CCPP |  | PDB | 400 MW | 400 | 0 | 0 | Gas shortage & Bibiyana south test
101 | Sylhet 10MW PP (Desh) |  | RPP | 6*1.95 | 10 | 9 | 182700
| Bibiyana South 400 MW |  | PDB | 400 MW | 0 | 120 | 1906000 | On test
| Sylhet Area Total |  |  |  | 1988 | 804 | 18864508
102 | Bheramara GTPP Unit-3 |  | PDB | 1*20 | 16 | 0 | 0 | Reserve.
** | Bheramara (HVDC ) |  | Imported power | 2*500 | 1000 | 728 | 15163636
103 | Khulna 115 PP MW (KPCL-2) |  | QRPP | 7*17 | 115 | 115 | 1924800
104 | Faridpur 50 MW Peaking PP |  | PDB | 8*6.89 | 54 | 4 | 48900 | Low demand
105 | Khulna 225 MW CCPP |  | NWPGCL | 1*150+1*75 | 230 | 0 | 0 | Reserve.
106 | Gopalganj 100 MW Peaking PP |  | PDB | 16*6.98 | 109 | 0 | 0 | Reserve.
107 | Bheramara 410 MW CCPP |  | NWPGCL | 1*278+1*132 | 410 | 195 | 5882976 | Gas shortage
108 | Noapara 40 MW PP (Khanjahan Ali) |  | QRPP | 5*8.5 | 40 | 40 | 389250
109 | Noapara 100 MW PP (Bangla Trac) |  | IPP | 70*1.4 | 100 | 85 | 295680 | Low demand
110 | Rupsha 105 MW PP (Orion rupsha) |  | IPP | 6*18.445 | 105 | 17 | 416640 | Low demand
111 | Madhumati 100 MW PP |  | SWPGCL | 100 MW | 105 | 0 | 0 | Reserve.
| Khulna Area Total |  |  |  | 2284 | 1184 | 24121882
112 | Barisal 110 MW PP (Summit ) |  | IPP | 7*17.076 | 110 | 32 | 128160 | High Voltage.
113 | Bhola 33 MW PP (Venture) |  | RPP | 1*34.50 | 33 | 27 | 506800 | Engine problem
114 | Bhola 225 MW CCPP |  | PDB | 2*63+1*68 | 194 | 0 | 0 | Under maint.
115 | Bhola 95 MW PP (Aggreko) |  | QRPP | 96*1.10 | 95 | 87 | 1239299
116 | Payra 1320 MW |  | BCPCL | 2*622 | 1244 | 560 | 11350700
| Bhola Nutan Biddut BD LTD |  | IPP | 220 | 0 | 17 | 1027473 | On test
| United Payra Power Ltd. |  | IPP | 8*18.5+1*9.5 | 0 | 0 | 170400 | On test.
| Barisal Area Total |  |  |  | 1676 | 723 | 14422832
117 | Baghabari 71 MW GTPP |  | PDB | 1*71 | 71 | 0 | 0 | Gas shortage.
| Baghabari 100 MW GTPP |  | PDB | 1*100 | 100 | 0 | 0 | Gas shortage.
118 | Baghabari 50 MW Peaking PP |  | PDB | 6*8.9 | 52 | 34 | 134321 | Low demand
119 | Bera 70 MW Peaking PP |  | PDB | 9*8.29 | 71 | 0 | 0 | Reserve.
120 | Amnura 50 MW PP(Sinha) |  | QRPP | 7*7.79 | 50 | 25 | 143490 | Low demand
121 | Katakhali 50 MW PP (Northern) |  | QRPP | 6*8.9 | 50 | 24 | 106204 | Low demand
122 | Katakhali 50 MW Peaking PP |  | PDB | 6*8.7 | 50 | 0 | 0 | Reserve.
123 | Sirajgonj Unit-1 225MW |  | NWPGCL | 1*150+1*75 | 210 | 0 | 0 | Gas shortage
124 | Sirajgonj Unit-2 225MW |  | NWPGCL | 1*150+1*75 | 220 | 0 | 0 | Gas shortage
125 | Sirajgonj Unit-3 225MW |  | NWPGCL | 1*141 | 220 | 135 | 3844236 | Gas shortage
126 | Sirajgonj 400 MW CCPP Unit-4 |  | SNWPGCL | 1*282+1*132 | 414 | 321 | 8096000 | FGMO
127 | Santahar 50 MW Peaking PP |  | PDB | 6*8.7 | 50 | 0 | 0 | Reserve.
128 | Bogra 22 MW PP (GBB) |  | RPP | 6*4 | 22 | 18 | 432480
129 | Bogura 20 MW PP (Energyprima) |  | RPP | 5*3.3+5*2 | 10 | 0 | 0 | Contract Expired
130 | Ullapara 11 MW PP (Summit) |  | SIPP, REB | 4*2.90 | 11 | 8 | 120402
131 | Natore 52 MW PP (Rajlanka) |  | IPP | 6*8.92 | 52 | 52 | 496320
132 | Chapainawabganj 100 MW Peaking PP |  | PDB | 12*8.924 | 104 | 104 | 1080192
133 | Baghabari 200 MW PP (Paramount) |  | IPP | 200 MW | 200 | 0 | 0 | Reserve.
134 | Bagura 113 MW PP (Confidence)-2 |  | IPP | 113 MW | 113 | 113 | 2569536
135 | Confidence Power Bogura Unit-1 113 MW |  | IPP | 6*18.55 | 113 | 113 | 1967232
| Rajshahi Area Total |  |  |  | 2183 | 947 | 18990413
136 | Barapukuria TPP Unit-1 |  | PDB | 1*125 | 85 | 0 | 0 | Under maint.
| Barapukuria TPP Unit-2 |  | PDB | 1*125 | 85 | 0 | 0 | Under maint.
137 | Barapukuria 275 MW TPP Unit-3 |  | PDB | 1*275 | 274 | 150 | 3682800
138 | Rangpur 20 MW GTPP |  | PDB | 1*20 | 20 | 0 | 0 | Under maint.
139 | Saidpur 20 MW GTPP |  | PDB | 1*20 | 20 | 0 | 0 | Under maint.
140 | Rangpur 113 MW PP (Confidence) |  | IPP | 113 MW | 113 | 107 | 1479360
141 | Sympa Solar Power 8MW |  | IPP | 8 MW | 8 | 0 | 14764
| Rangpur Area Total |  |  |  | 605 | 257 | 5176924
| Total |  |  |  | 20748 | 9283 | 183431244
| Eastern Grid Total |  |  |  | 14000 | 6172 | 120719193
| Western Grid Total |  |  |  | 6748 | 3111 | 62712051
| National Grid Total |  |  |  | 20748 | 9283 | 183431244
*Data collected from respective power station over telephone.
Executive Engineer
Network Operation Division
Page- 3

## P3
l |  |  |  | POWER GRID COMPANY OF BANGLADESH LTD.
NATIONAL LOAD DESPATCH CENTER
MAXIMUM LOAD SERVED BY DIFFERENT GRID SUB-STATIONS
QF-LDC-09
| Date: | 2021-01-11
| (a) ENTIRE EASTERN GRID : |  | 6118 | MW | (b) ENTIRE WESTERN GRID : |  | 2800 | MW
| i) Dhaka area |  | 3226 | MW | i) Khulna area |  | 1092 | MW
| ii) Chittagong area |  | 1050 | MW | ii) Rajshahi area |  | 890 | MW
| iii) Comilla area |  | 749 | MW | iii) Barisal area |  | 242 | MW
| iv) Mymensingh area |  | 770 | MW | iv) Rangpur area |  | 576 | MW
| v) Sylhet area |  | 323 | MW
|  | SYSTEM TOTAL DEMAND ( a + b ) = |  | 8918 | MW
MAXIMUM LOAD SERVED BY DIFFERENT SUB-STATIONS
| Sub-station | Load (MW) | Hour | Sub-station | Load (MW) | Hour | Sub-station | Load (MW) | Hour
| Siddhirganj | 94 | 10:00 | Jamalpur | 88 | 19:00 | Benapol | 38 | 18:00
| Munsiganj | 84 | 19:00 | Sherpur | 108 | 19:00 | Jhenida | 86 | 18:30
| Sonargaon | 63 | 19:30 | Srimongal | 23 | 18:30 | Bottail | 106 | 18:30
| Shyampur | 178 | 10:00 | Shahjibazar | 90 | 18:30 | G.K Project | 27 | 19:00
| Bhulta | 170 | 19:00 | Fenchuganj | 26 | 18:00 | Faridpur | 132 | 18:30
| Madanganj | 45 | 23:00 | Kulawara | 28 | 18:00 | Madaripur | 64 | 18:30
| Shitalakhya | 103 | 10:00 | Sylhet | 81 | 19:00 | Sariatpur | 44 | 20:00
| Rahim steel | 28 | 15:00 | Chatak | 18 | 18:00 | Gopalganj | 59 | 18:30
| Matuail | 55 | 10:00 | Sunamganj | 28 | 18:30 | Bagerhat | 82 | 18:30
| Ghorasal | 63 | 18:30 | Biani Bazar | 38 | 18:30 | Mongla | 38 | 21:00
| Narsingdi | 131 | 19:30 | Comilla (S) | 106 | 18:00 | Satkhira | 80 | 18:30
| Haripur (SBU) | 99 | 19:00 | Comilla(N) | 76 | 18:30 | Gallamari | 22 | 13:00
| Ullon | 39 | 8:00 | Chandpur | 64 | 20:00 | Magura | 40 | 18:00
| Hasnabad | 136 | 19:30 | Feni | 78 | 18:30 | Norail | 24 | 18:30
| Magbazar | 73 | 13:00 | Chowmuhani | 106 | 18:30 | Chuadanga | 67 | 18:30
| Maniknagar | 76 | 18:00 | Ashuganj | 38 | 18:00 | Barisal(N) | 30 | 19:00
| Bangabhaban | 17 | 13:00 | Daudkandi | 98 | 22:00 | Barisal (S) | 70 | 21:00
| Narinda | 72 | 13:00 | B.Baria | 100 | 19:00 | Patuakhali | 80 | 20:00
| Dhanmondi | 98 | 13:00 | Ramganj | 72 | 20:00 | Bhandaria | 42 | 21:00
| Lalbag | 72 | 13:00 | Chaddagram | 24 | 20:00 | Borhan Uddin | 26 | 21:00
| Madartek | 50 | 18:00 | PHP | 11 | 3:00 | Ishurdi | 45 | 20:00
| Dhaka University |  |  | Madunaghat | 47 | 18:00 | Ruppur Paromanobik | 2 | 20:00
| Aftabnagar | 6 | 0.41667 | Hathazari | 63 | 0.79167 | Natore | 85 | 0.8125
| Fatullah | 43 | 9:00 | Khulshi | 169 | 15:00 | Bogra | 117 | 19:00
| Mirpur | 77 | 18:30 | Halishahar | 97 | 18:00 | Noagaon | 76 | 20:00
| Kalyanpur | 75 | 18:00 | Baraulia | 136 | 14:00 | Rajshahi | 102 | 20:00
| Gulshan | 84 | 13:00 | Sikalbaha | 21 | 18:30 | Rajshahi New | 11 | 18:30
| Uttara | 66 | 18:00 | Dohazari | 56 | 18:00 | C.Nawabganj | 57 | 20:00
| Uttara New | 24 | 18:00 | Cox'sbazar | 77 | 18:00 | Amnura | 34 | 20:00
| Kamrangirchar | 74 | 18:00 | Chandraghona | 20 | 18:00 | Pabna | 65 | 18:30
| Savar | 121 | 18:00 | Kaptai | 3.5 | 18:30 | Shahjadpur | 69 | 19:30
| Bhasantec | 108 | 18:00 | A. Khaer Stl. | 0 | 1:00 | Serajganj | 76 | 19:30
| Agargaon | 50 | 13:00 | Bakulia | 78 | 18:30 | Niyamatpur | 80 | 19:30
| Satmosjid | 58 | 0.75 | Julda | 20 | 0.29167 | Joypurhat | 47 | 0.83333
| Tongi | 72 | 17:00 | TK chemical | 19.5 | 19:30 | Sherpur(Bogura) | 35 | 18:00
| Kabirpur | 178 | 18:00 | Modern Steel | 0 | 1:00 | Mohastangor | 32 | 18:30
| Basundhara | 101 | 12:00 | Shahmirpur | 18 | 19:30 | Bangura | 15 | 18:00
| Manikganj | 56 | 18:30 | Khagrachhari | 18 | 22:00 | Rangpur | 109 | 18:00
| Joydevpur | 122 | 18:30 | Matarbari | 25.5 | 18:00 | Lalmonirhat | 48 | 18:00
| New Tongi | 100 | 12:00 | Baroiar Hat | 24 | 18:00 | Saidpur | 86 | 18:30
| Kodda | 206 | 18:30 | Rangamati | 8 | 12:00 | Purbasadipur | 80 | 19:30
| Dhamrai | 64 | 19:30 | Abul Khair 230 | 95 | 12:00 | Thakurgaon | 59 | 18:00
| Rajendrapur | 80 | 19:00 | BSRM | 145 | 22:00 | Palashbari | 96 | 18:00
| Valuka | 72 | 12:00 | GPH Ispat | 89 | 13:00 | Barapukuria | 39 | 18:30
| Tangail | 144 | 18:30 | Goalpara | 17 | 13:00 | Panchagar | 43 | 18:30
| Mymensing | 167 | 19:00 | Central s/s | 78 | 18:30 | Joldhaka | 28 | 18:00
| Kishorganj | 98 | 19:30 | Noapara | 56 | 18:30 | Kurigram | 40 | 19:00
| Netrokona | 105 | 19:00 | Jessore | 80 | 18:30
| Sub Divisional Engineer |  |  | Executive Engineer |  | Superintendent Engineer
| Network Operation Division |  |  | Network Operation Division |  | Load Despatch Circle
| (1) Honbl. State Minister |  |  | (8) Executive Director (O & M) PGCB. |  | (18) C.E. Transmission (1 & 2) PGCB.
| Ministry of Power,Energy & Mineral |  |  | (9) Member,Generation,PDB. |  | (19) S.E. System Protection,PGCB.

## Voltage
e
MAXIMUM & MINIMUM VOLTAGES OF DIFFERENT GRID SUB-STATIONS:
| Date: | 2021-01-11 | [7 empty] | QF-LDC-10
| Sub-Station | Max Voltage | Hour | Min | Hour | Sub-Station | Maxm | Hour | Min | Hour
|  |  |  | Voltage |  |  | Voltage |  | Voltage
| 400 KV | KV | Hour | KV |  |  | KV |  | KV
| Bibiyana | 418 | 21:00 | 412 | 1:00 | Kaliakoir | 400 | 0.125 | 380 | 0.625
| Bheramara | 410 | 20:00 | 394 | 18:00 | Bhulta | 392 | 24:00 | 378 | 0.41667
| Ashuganj(N) | 400 | 22:00 | 385 | 11:00 | Gopalganj | 407 | 0.25 | 390 | 0.79167
| Payra | 412 | 24:00 | 401 | 19:00
| 230 KV | KV |  | KV |  | 230 KV | KV |  | KV
| Ghorasal | 238 | 1:00 | 234 | 8:00 | Hathazari | 225 | 24:00 | 217 | 17:00
| Ishurdi | 245 | 3:00 | 234 | 8:00 | Megnaghat | 236 | 24:00 | 222 | 4:00
| Ashuganj | 245 | 20:00 | 235 | 16:00 | Fenchuganj | 249 | 20:00 | 242 | 1:00
| Serajganj | 235 | 1:00 | 230 | 7:00 | Siddhirganj | 234 | 22:00 | 226 | 10:00
| Baghabari | 248 | 1:00 | 240 | 7:00 | Maniknagar | 233 | 22:00 | 224 | 11:00
| Barapukuria | 235 | 24:00 | 228 | 11:00 | Agargaon | 234 | 2:00 | 222 | 11:00
| Bogra | 237 | 23:00 | 230 | 11:00 | Barisal | 251 | 20:00 | 243 | 18:00
| Rajshahi | 242 | 21:00 | 229 | 8:00 | Bhola 225 MW | 252 | 2:00 | 245 | 18:00
| Khulna South | 245 | 1:00 | 233 | 7:00 | AKSML | 231 | 20:00 | 219 | 5:00
| Rampura | 231 | 2:00 | 227 | 11:00 | BSRM | 232 | 20:00 | 221 | 12:00
| Haripur | 233 | 21:00 | 224 | 14:00 | Bibiyana | 246 | 4:00 | 242 | 2:00
| Hasnabad | 234 | 24:00 | 225 | 10:00 | Bhulta | 236 | 21:00 | 226 | 16:00
| Shyampur | 232 | 24:00 | 220 | 11:00 | Ashuganj (S) | 240 | 20:00 | 233 | 11:00
| Aminbazar | 234 | 21:00 | 224 | 11:00 | Kaliakoir | 233 | 21:00 | 223 | 14:00
| Tongi | 231 | 18:30 | 222 | 15:00 | GPH | 229 | 18:00 | 218 | 5:00
| Comilla (N) | 242 | 20:00 | 232 | 11:00
| 132 kV | KV |  | KV |  | 132 kV | KV |  | KV
| Siddhirganj | 140 | 19:30 | 135 | 11:00 | Madanhat | 140 | 0.83333 | 132 | 0.33333
| Munsiganj | 143 | 20:00 | 135 | 7:00 | Hathazari | 138 | 0.625 | 133 | 0.29167
| Sonargaon | 138 | 19:30 | 133 | 11:00 | Khulshi | 138 | 0.91667 | 130 | 0.5
| Shyampur | 133 | 20:00 | 126 | 11:00 | Halishahar | 139 | 0.8125 | 130 | 0.41667
| Bhulta | 137 | 18:00 | 132 | 11:00 | Baraulia | 137 | 0.75 | 131 | 0.41667
| Madanganj | 139 | 20:00 | 134 | 9:00 | Sikalbaha | 141 | 0.83333 | 131 | 0.54167
| Shitalakhya | 143 | 20:00 | 136 | 7:00 | Dohazari | 137 | 0.91667 | 128 | 0.41667
| Rahim steal | 140 | 19:30 | 135 | 11:00 | Cox'sbazar | 126 | 0.20833 | 115 | 0.75
| Matuail | 140 | 19:30 | 135 | 11:00 | Chandraghona | 140 | 0.875 | 132 | 0.45833
| Ghorasal | 140 | 19:30 | 136 | 8:00 | Kaptai | 138 | 0.875 | 133 | 0.41667
| Narsinghdi | 138 | 0:00 | 126 | 1:00 | A. Khaer Stl. | 135 | 0.91667 | 130 | 0.625
| Haripur (SBU) | 141 | 0:00 | 135 | 11:00 | Bakulia | 139 | 0.83333 | 131 | 0.5
| Ullon | 133 | 21:00 | 128 | 11:00 | Julda | 138 | 0.75 | 132 | 0.125
| Hasnabad | 140 | 18:00 | 135 | 11:00 | TK Chemical | 139 | 0.83333 | 128 | 0.58333
| Magbazar | 134 | 4:00 | 127 | 12:00 | Modern Steel | 138 | 0.91667 | 130 | 0.5
| Maniknagar | 137 | 19:30 | 133 | 12:00 | Shahmirpur | 141 | 0.91667 | 131 | 0.625
| Bangabhaban | 137 | 19:30 | 133 | 12:00 | Khagrachhari | 139 | 0.91667 | 132 | 0.5
| Narinda | 137 | 19:30 | 133 | 12:00 | Matarbari | 130 | 0.041667 | 112 | 0.75
| Dhanmondi | 133 | 21:00 | 128 | 11:00 | Baroiar Hat | 140 | 0.77083 | 134 | 0.66667
| Lalbag | 133 | 22:00 | 124 | 11:00 | Rangamati | 140 | 20:00 | 130 | 13:00
| Madartek | 134 | 24:00 | 127 | 11:00 | Goalpara S/S | 140 | 2:00 | 132 | 11:00
| Dhaka University |  |  |  |  | Khulna Central S/S | 140 | 2:00 | 132 | 0.45833
| Aftabnagar | 134 | 4:00 | 128 | 11:00 | Noapara | 138 | 1:00 | 129 | 0.45833
| Fatuiiah | 134 | 20:00 | 126 | 11:00 | Jessore | 134 | 1:00 | 125 | 0.45833
| Mirpur | 133 | 20:00 | 126 | 12:00 | Benapol | 136 | 0.125 | 125 | 0.29167
| Kalyanpur | 134 | 20:00 | 126 | 12:00 | Jhenida | 134 | 1:00 | 124 | 0.45833
| Gulshan | 133 | 24:00 | 127 | 12:00 | Bottail | 136 | 0.041667 | 131 | 0.33333
| Uttara | 133 | 22:00 | 125 | 11:00 | G.K Project | 141 | 0.083333 | 136 | 0.45833
| Uttara New | 139 | 20:00 | 133 | 11:00 | Faridpur | 136 | 0.16667 | 130 | 0.79167
| Kamrangirchar | 143 | 18:30 | 136 | 12:00 | Madaripur | 141 | 0.083333 | 134 | 0.83333
| Savar | 134 | 20:00 | 126 | 12:00 | Shariyatpur S/S | 141 | 2:00 | 134 | 0.79167
| Bhasantec | 135 | 20:00 | 128 | 12:00 | Gopalganj | 142 | 0.25 | 134 | 0.8125
| Agargaon | 136 | 20:00 | 129 | 12:00 | Bagerhat | 138 | 1:00 | 128 | 0.54167
| Satmosjid | 135 | 20:00 | 129 | 12:00 | Mongla | 134 | 1:00 | 128 | 0.45833
| Tongi | 141 | 21:00 | 135 | 11:00 | Satkhira | 139 | 1:00 | 131 | 7:00
| Kabirpur | 137 | 24:00 | 128 | 15:00 | Gallamari | 139 | 0.041667 | 132 | 0.45833
| Basundhara | 140 | 21:00 | 132 | 23:00 | Magura | 135 | 1:00 | 122 | 0.45833
| Manikganj | 143 | 24:00 | 138 | 12:00 | Narail | 132 | 0.041667 | 122 | 0.45833
| Joydevpur | 141 | 24:00 | 132 | 12:00 | Chuadanga | 132 | 1:00 | 121 | 0.45833
| New Tongi | 141 | 22:00 | 134 | 7:00 | Barisal(N) | 143 | 2:00 | 137 | 18:00
| Kodda | 142 | 13:00 | 134 | 7:00 | Barisal (S) | 141 | 0.125 | 135 | 0.75
| Dhamrai | 136 | 24:00 | 127 | 15:00 | Patuakhali(S) | 140 | 0.041667 | 133 | 0.75
| Rajendrapur | 140 | 15:00 | 130 | 15:00 | Bhandaria | 140 | 0.125 | 129 | 0.45833
| Valuka | 129 | 22:00 | 119 | 7:00 | Ishurdi | 142 | 4:00 | 135 | 8:00
| Tangail | 133 | 9:00 | 128 | 7:00 | Ruppur Paromanobik | 139 | 1:00 | 135 | 8:00
| Mymensing | 131 | 22:00 | 121 | 8:00 | Natore | 139 | 4:00 | 133 | 8:00
| Kishorganj | 130 | 22:00 | 126 | 5:00 | Bogra | 139 | 3:00 | 135 | 8:00
| Netrokona | 129 | 8:00 | 118 | 18:30 | Noagaon | 134 | 3:00 | 128 | 12:00
| Jamalpur | 140 | 18:00 | 127 | 7:00 | Rajshahi | 137 | 1:00 | 131 | 12:00
| Sherpur | 138 | 9:00 | 126 | 5:00 | Rajshahi New | 138 | 3:00 | 131 | 8:00
| Srimongal | 138 | 23:00 | 136 | 1:00 | C.Nawabganj | 138 | 20:00 | 129 | 8:00
| Shahjibazar | 135 | 14:00 | 133 | 1:00 | Amnura | 139 | 20:00 | 128 | 8:00
| Fenchuganj | 141 | 24:00 | 136 | 11:00 | Pabna | 140 | 3:00 | 135 | 17:00
| Khulawara | 139 | 24:00 | 135 | 13:00 | Shahjadpur | 142 | 13:00 | 139 | 12:00
| Sylhet | 136 | 24:00 | 132 | 12:00 | Serajganj | 137 | 1:00 | 132 | 11:00
| Chatak | 135 | 1:00 | 131 | 11:00 | Niyamatpur | 133 | 3:00 | 125 | 8:00
| Sunamganj | 135 | 01;00 | 131 | 10:00 | Joypurhat | 137 | 2:00 | 128 | 12:00
| Biani Bazar | 136 | 5:00 | 132 | 10:00 | Sherpur(Bogura) | 138 | 1:00 | 133 | 12:00
| Comilla(s) | 131 | 3:00 | 126 | 12:00 | Mohastangor | 137 | 3:00 | 132 | 12:00
| Comilla(n) | 144 | 19:30 | 139 | 12:00 | Bangura | 140 | 2:00 | 137 | 10:00
| Chandpur | 144 | 19:30 | 142 | 15:00 | Rangpur | 130 | 3:00 | 124 | 12:00
| Feni | 141 | 20:00 | 135 | 11:00 | Lalmonirhat | 131 | 6:00 | 124 | 18:30
| Chowmuhani | 140 | 19:00 | 135 | 23:00 | Saidpur | 132 | 4:00 | 123 | 12:00
| Ashuganj | 136 | 23:00 | 133 | 9:00 | Purbasadipur | 129 | 5:00 | 120 | 18:00
| Daudkandi | 140 | 19:30 | 136 | 12:00 | Thakurgaon | 130 | 3:00 | 117 | 12:00
| B.Baria | 132 | 17:00 | 130 | 7:00 | Palashbari | 135 | 6:00 | 127 | 12:00
| Ramganj | 138 | 22:00 | 134 | 18:00 | Barapukuria | 134 | 6:00 | 128 | 12:00
| Chaddagram | 142 | 22:00 | 136 | 10:00 | Panchagar | 129 | 1:00 | 117 | 18:00

## L-Curve
Date | 2021-01-11
.
TIME | E-W INT.(Export) | EAST GRID | WEST GRID | TOTAL |  |  | DAILY LOAD CURVE
0:00 | 259 | 4924 | 2416 | 7340 |  |  |  | QF-LDC-11
0:30 | 239 | 4692 | 2325.5 | 7017.5 | Date: | 2021-01-11
1:00 | 219 | 4460 | 2235 | 6695
1:30 | 210 | 4317 | 2162.5 | 6479.5
2:00 | 201 | 4174 | 2090 | 6264
2:30 | 235 | 4101.5 | 2082.5 | 6184 | [5 empty] | Gen. at Eve. Peak | 9283 | 9283 MW (19:30 )
3:00 | 269 | 4029 | 2075 | 6104 | [6 empty] | 19:30
3:30 | 283.5 | 3954.5 | 2043 | 5997.5 | [5 empty] | Gen. at Day Peak | 7746 | 7746 MW (12:00 )
4:00 | 298 | 3880 | 2011 | 5891 | [6 empty] | 12:00
4:30 | 307 | 3864.5 | 2024 | 5888.5 | [5 empty] | Highest Generation | 9283
5:00 | 316 | 3849 | 2037 | 5886 | [6 empty] | 19:30
5:30 | 328.5 | 3922.5 | 2079.5 | 6002
6:00 | 341 | 3996 | 2122 | 6118
6:30 | 331.5 | 4056 | 2234 | 6290
7:00 | 322 | 4116 | 2346 | 6462
7:30 | 306.5 | 4283.5 | 2428 | 6711.5
8:00 | 291 | 4451 | 2510 | 6961
8:30 | 351 | 4606 | 2598.5 | 7204.5
9:00 | 411 | 4761 | 2687 | 7448
9:30 | 425.5 | 4806.5 | 2642.5 | 7449
10:00 | 440 | 4852 | 2598 | 7450
10:30 | 426.5 | 4961 | 2552 | 7513
11:00 | 413 | 5070 | 2506 | 7576
11:30 | 378.5 | 5141.5 | 2519.5 | 7661
12:00 | 344 | 5213 | 2533 | 7746
12:30 | 306 | 5287.5 | 2551 | 7838.5
13:00 | 268 | 5362 | 2569 | 7931
13:30 | 321.5 | 5208 | 2543.5 | 7751.5
14:00 | 375 | 5054 | 2518 | 7572
14:30 | 438 | 5062 | 2519 | 7581
15:00 | 501 | 5070 | 2520 | 7590
15:30 | 515 | 5036 | 2496 | 7532
16:00 | 529 | 5002 | 2472 | 7474
16:30 | 515.5 | 5026.5 | 2526 | 7552.5
17:00 | 502 | 5051 | 2580 | 7631
17:30 | 316 | 5420.5 | 2753.5 | 8174
18:00 | 130 | 5790 | 2927 | 8717
18:30 | 138 | 5898.5 | 2982 | 8880.5
19:00 | 146 | 6007 | 3037 | 9044
19:30 | 121 | 6172 | 3111 | 9283
20:00 | 86 | 6145 | 3127 | 9272 |  |  |  | Executive Engineer
20:30 | 146 | 6036 | 3115 | 9151 |  |  |  | Network Operation Division
21:00 | 206 | 5927 | 3103 | 9030
21:30 | 233.5 | 5742 | 2996 | 8738
22:00 | 261 | 5557 | 2889 | 8446 |  |  |  |  | Page 6 of 7
22:30 | 263 | 5320.5 | 2730.5 | 8051
23:00 | 265 | 5084 | 2572 | 7656
23:30 | 262 | 5004 | 2494 | 7498
24:00 | 259 | 4924 | 2416 | 7340
9283 MW (19:30 )
7746 MW (12:00 )

## En-Curve
DAILY ENERGY CURVE
Date | 2021-01-11 |  | Energy | 183431244
[11 empty] | 2021-01-11 | [5 empty] | QF-LDC-12
TIME | GAS | HVDC | P.GEN(GAS). | P.GEN(OIL). | COAL | HYDRO | OIL | SHORTAGE | TRIPURA | SOLAR
0:00 | 2512 | 635 | 1276 | 2172 | 570 | 46 | 217 | 0 | 80 | 0
0:30 | 2652.5 | 540 | 1408 | 1708 | 560 | 45.5 | 108.5 | 0 | 79 | 0 | Date: | 2021-01-11
1:00 | 2793 | 445 | 1540 | 1244 | 550 | 45 | 0 | 0 | 78 | 0
1:30 | 2766.5 | 445 | 1456 | 1141 | 550 | 45 | 0 | 0 | 76 | 0 | [7 empty] | Total Energy | 183.4312 | Total Energy Gen 183.431 MKWHr Energy Not Served 0.000 MKWHr Energy Requirement 183.431 MKWHr
2:00 | 2740 | 445 | 1372 | 1038 | 550 | 45 | 0 | 0 | 74 | 0 | [7 empty] | Energy not Served | 0
2:30 | 2683.5 | 444.5 | 1354 | 1036 | 550 | 45 | 0 | 0 | 71 | 0 | [7 empty] | Energy Requirement | 183.4312
3:00 | 2627 | 444 | 1336 | 1034 | 550 | 45 | 0 | 0 | 68 | 0
3:30 | 2627.5 | 444 | 1312 | 950.5 | 550 | 45.5 | 0 | 0 | 68 | 0 | [6 empty] | Shortage
4:00 | 2628 | 444 | 1288 | 867 | 550 | 46 | 0 | 0 | 68 | 0
4:30 | 2634.5 | 444 | 1310 | 836 | 550 | 46 | 0 | 0 | 68 | 0
5:00 | 2641 | 444 | 1332 | 805 | 550 | 46 | 0 | 0 | 68 | 0
5:30 | 2659 | 444.5 | 1398 | 834 | 550 | 45.5 | 0 | 0 | 71 | 0
6:00 | 2677 | 445 | 1464 | 863 | 550 | 45 | 0 | 0 | 74 | 0
6:30 | 2682.5 | 515.5 | 1462 | 959.5 | 550 | 46 | 0 | 0 | 74 | 0.5 |  |  |  |  | Coal
7:00 | 2688 | 586 | 1460 | 1056 | 550 | 47 | 0 | 0 | 74 | 1
7:30 | 2742.5 | 586.5 | 1468 | 1230.5 | 555 | 47 | 0 | 0 | 77 | 5 |  |  |  | Oil |  |  |  | ,
8:00 | 2797 | 587 | 1476 | 1405 | 560 | 47 | 0 | 0 | 80 | 9
8:30 | 2713.5 | 587 | 1443.5 | 1740 | 555 | 47 | 24 | 0 | 80 | 14.5
9:00 | 2630 | 587 | 1411 | 2075 | 550 | 47 | 48 | 0 | 80 | 20
9:30 | 2573 | 634 | 1312.5 | 2173 | 550 | 47.5 | 58 | 0 | 82 | 19
10:00 | 2516 | 681 | 1214 | 2271 | 550 | 48 | 68 | 0 | 84 | 18
10:30 | 2570.5 | 680.5 | 1248.5 | 2253.5 | 550 | 48 | 60 | 0 | 83 | 19
11:00 | 2625 | 680 | 1283 | 2236 | 550 | 48 | 52 | 0 | 82 | 20
11:30 | 2649.5 | 680.5 | 1285.5 | 2277 | 560 | 47 | 53 | 0 | 87 | 21.5
12:00 | 2674 | 681 | 1288 | 2318 | 570 | 46 | 54 | 0 | 92 | 23
12:30 | 2638.5 | 681 | 1277 | 2449.5 | 580 | 45.5 | 54 | 0 | 91 | 22
13:00 | 2603 | 681 | 1266 | 2581 | 590 | 45 | 54 | 0 | 90 | 21
13:30 | 2603 | 681 | 1266 | 2581 | 590 | 45 | 54 | 0 | 90 | 21
14:00 | 2603 | 681 | 1266 | 2581 | 590 | 45 | 54 | 0 | 90 | 21
14:30 | 2594 | 681 | 1257 | 2428 | 595 | 44.5 | 54.5 | 0 | 90 | 16.5
15:00 | 2585 | 681 | 1248 | 2275 | 600 | 44 | 55 | 0 | 90 | 12
15:30 | 2577 | 681 | 1237.5 | 2239 | 600 | 43.5 | 55 | 0 | 90 | 9
16:00 | 2569 | 681 | 1227 | 2203 | 600 | 43 | 55 | 0 | 90 | 6
16:30 | 2569.5 | 681 | 1271 | 2217.5 | 590 | 43.5 | 87 | 0 | 90 | 3
17:00 | 2570 | 681 | 1315 | 2232 | 580 | 44 | 119 | 0 | 90 | 0
17:30 | 2565.5 | 751.5 | 1319 | 2593.5 | 585 | 44.5 | 217 | 0 | 98 | 0
18:00 | 2561 | 822 | 1323 | 2955 | 590 | 45 | 315 | 0 | 106 | 0
18:30 | 2574 | 775 | 1319.5 | 3100.5 | 620 | 46 | 341.5 | 0 | 104 | 0
19:00 | 2587 | 728 | 1316 | 3246 | 650 | 47 | 368 | 0 | 102 | 0
19:30 | 2561 | 728 | 1326 | 3430 | 710 | 47 | 377 | 0 | 104 | 0
20:00 | 2533 | 728 | 1314 | 3456 | 710 | 48 | 377 | 0 | 106 | 0
20:30 | 2540 | 728.5 | 1335 | 3329.5 | 690 | 48 | 377 | 0 | 103 | 0
21:00 | 2547 | 729 | 1356 | 3203 | 670 | 48 | 377 | 0 | 100 | 0
21:30 | 2544.5 | 729 | 1322.5 | 2989.5 | 630 | 48.5 | 377 | 0 | 97 | 0
22:00 | 2542 | 729 | 1289 | 2776 | 590 | 49 | 377 | 0 | 94 | 0
22:30 | 2535.5 | 729 | 1272.5 | 2474 | 590.5 | 49 | 310.5 | 0 | 90 | 0
23:00 | 2529 | 729 | 1256 | 2172 | 591 | 49 | 244 | 0 | 86 | 0
23:30 | 2520.5 | 682 | 1266 | 2172 | 580.5 | 47.5 | 230.5 | 0 | 83 | 0 | Max Temp. in Dhaka |  | 28.1° C
24:00 | 2512 | 635 | 1276 | 2172 | 570 | 46 | 217 | 0 | 80 | 0
Executive Engineer
Network Operation Division
Page 5 of 7
GAS
Oil
HVDC
COAL
HYDRO
Total Energy Gen 183.431 MKWHr Energy Not Served 0.000 MKWHr Energy Requirement 183.431 MKWHr
SOLAR
Note on W13: Author:

## Generation
g | 2021-01-11
Si No | Unit | 1:00 | 2:00 | 3:00 | 4:00 | 5:00 | 6:00 | 7:00 | 8:00 | 9:00 | 10:00 | 11:00 | 12:00 | 13:00 | 14:00 | 15:00 | 16:00 | 17:00 | 18:00 | 18:30 | 19:00 | 19:30 | 20:00 | 21:00 | 22:00 | 23:00 | 24:00 | KWH
1 | Karnaphuli Hydro PP Unit-1, 2 & 3 | 45 | 45 | 45 | 46 | 46 | 45 | 47 | 47 | 47 | 48 | 48 | 46 | 45 | 44 | 44 | 43 | 44 | 45 |  | 47 | 47 | 48 | 48 | 49 | 49 | 46 | 1136378
2 | Karnaphuli Hydro PP Unit-4 & 5
3 | Chattogram TPP-1
4 | Chattogram TPP-2
5 | Raozan 25 MW PP | [11 empty] | 1 | 8 | 8 | 8 | 8 | 8 | 22 |  | 25 | 25 | 25 | 25 | 25 |  | 0 | 189331
| Teknaf 20MW PP (Solartech) | [6 empty] | 1 | 4 | 8 | 12 | 14 | 15 | 14 | 12 | 8 | 4 | 0 | [9 empty] | 93555
6 | Sikalbaha 225MW CCPP (Gas)
7 | Sikalbaha 225MW CCPP(Oil)
8
9 | Sikalbaha 150MW GTPP
10 | Sikalbaha 150MW GTPP(Oil)
| Dohazari -Kalaish 100 MW Peaking | [17 empty] | 102 |  | 102 | 102 | 102 | 102 | 102 | 68 | 68 | 638705
12 | Hathazari 100 MW peaking PP
| Sikalbaha 105 MW PP (Baraka Sikalbaha) | [26 empty] | 0
| Daudkandi 200 MW PP (B.Trac) | [26 empty] | 0
14 | Titas 50 MW Peaking PP
15 | 210 MW Siddhirgonj TPP
16 | Siddhirgonj 2*120 MW GTPP
17 | Siddhirganj 335 MW CCPP
18 | Kodda 300 MW PP Unit-2 (Summit) | 115 | 115 | 115 | 80 | 30 | 30 | 42 | 114 | 199 | 252 | 286 | 286 | 286 | 245 | 245 | 245 | 243 | 265 |  | 286 | 286 | 286 | 286 | 283 | 283 | 245 | 4988071
19 | Ashuganj 195MW PP (APSCL-United) | 8 | 8 | 8 | 8 | 8 | 8 | 8 | 8 | 8 | 8 | 8 | 8 | 8 | 8 | 8 | 8 | 8 | 8 |  | 8 | 8 | 8 | 8 | 8 | 8 | 8 | 217454
20 | Ghorasal TPP (Unit-1&2)
21 | Ghorasal Repowered CCPP Unit-3
22 | Ghorasal Repowered CCPP Unit-4
23 | Ghorasal TPP Unit-5 | 110 | 110 | 110 | 110 | 110 | 110 | 110 | 110 | 110 | 110 | 150 | 170 | 170 | 170 | 170 | 170 | 170 | 170 |  | 170 | 170 | 170 | 170 | 170 | 170 | 170 | 3433500
24
25 | Ghorasal 365 MW CCPP Unit-7 | 365 | 365 | 365 | 365 | 365 | 365 | 365 | 365 | 365 | 365 | 320 | 360 | 370 | 320 | 360 | 365 | 365 | 365 |  | 365 | 365 | 365 | 365 | 365 | 365 | 365 | 8771636
26
28 | Ashuganj TPP Unit- 3
29 | Ashuganj TPP Unit- 4
30 | Ashuganj TPP Unit- 5
32 | Ashuganj 50 MW PP | 5 | 5 | 5 | 5 | 5 | 5 | 5 | 5 | 5 | 5 | 5 | 5 | 5 | 5 | 5 | 5 | 5 | 5 |  | 5 | 5 | 5 | 5 | 5 | 5 | 5 | 130752
33 | Ashuganj 225 MW CCPP | 190 | 208 | 204 | 214 | 203 | 197 | 204 | 203 | 184 | 184 | 183 | 150 | 137 | 144 | 150 | 146 | 142 | 140 |  | 132 | 124 | 123 | 128 | 140 | 157 | 164 | 4049000
34 | Ashuganj 450 MW CCPP(South) | 250 | 250 | 250 | 250 | 250 | 270 | 270 | 290 | 290 | 260 | 270 | 275 | 260 | 260 | 260 | 260 | 260 | 260 |  | 260 | 260 | 250 | 250 | 250 | 250 | 240 | 6349000
| Ashuganj 450 MW CCPP(North) | 260 | 260 | 260 | 260 | 260 | 260 | 260 | 280 | 275 | 275 | 295 | 300 | 270 | 270 | 270 | 270 | 270 | 270 |  | 270 | 270 | 250 | 250 | 250 | 250 | 250 | 6727000
35 | Ashuganj 55 MW PP (Precision) | 5 | 5 | 5 | 5 | 5 | 5 | 5 | 5 | 5 | 5 | 5 | 5 | 5 | 5 | 5 | 5 | 5 | 5 |  | 5 | 5 | 5 | 5 | 5 | 5 | 5 | 140640
36 | Chandpur 150 MW CCPP | 70 | 50 | 52 | 51 | 51 | 52 | 52 | 52 | 50 | 50 | 50 | 51 | 48 | 47 | 52 | 40 | 40 | 40 |  | 41 | 40 | 39 | 36 | 39 | 40 | 30 | 1104190
37 | Tongi 80 MW GTPP
38 | Haripur GTPP
39 | Haripur 412 MW CCPP | 356 | 350 | 354 | 350 | 367 | 385 | 359 | 407 | 371 | 350 | 355 | 368 | 360 | 351 | 362 | 361 | 368 | 373 |  | 372 | 353 | 365 | 370 | 354 | 351 | 356 | 8847020
40 | Meghnaghat 450 MW CCPP(MPL)
41 | Haripur 360MW CCPP(HPL) | 358 | 358 | 329 | 290 | 290 | 330 | 330 | 358 | 345 | 293 | 287 | 293 | 280 | 280 | 280 | 273 | 270 | 263 |  | 243 | 244 | 240 | 224 | 212 | 210 | 210 | 6852000
42 | RPCL 210MW CCPP | 106 | 108 | 108 | 109 | 107 | 104 | 106 | 107 | 108 | 108 | 105 | 104 | 103 | 104 | 102 | 103 | 104 | 104 |  | 101 | 106 | 103 | 105 | 107 | 105 | 107 | 2482320
43 | Sutiakhali 50 MW Solar PP | [6 empty] | 0 | 4 | 9 | [17 empty] | 14490
44 | Fenchugonj CCPP Phase-1 | 30 | 30 | 30 | 30 | 30 | 30 | 30 | 30 | 30 | 30 | 30 | 30 | 30 | 30 | 30 | 30 | 30 | 30 |  | 30 | 30 | 30 | 30 | 30 | 30 | 30 | 717000
45 | Fenchugonj CCPP Phase-2 | 22 | 22 | 22 | 22 | 22 | 22 | 22 | 22 | 22 | 22 | 22 | 22 | 22 | 22 | 22 | 22 | 22 | 22 |  | 22 | 22 | 22 | 22 | 22 | 22 | 22 | 529440
46 | Shajibazar 330 MW CCPP
47 | Shahjibazar GTPP Unit- 8 & 9 | 68 | 68 | 68 | 68 | 68 | 69 | 68 | 67 | 67 | 67 | 65 | 63 | 65 | 65 | 65 | 65 | 58 | 60 |  | 63 | 66 | 61 | 67 | 68 | 55 | 40 | 1560096
48 | Shahjibazar 86MW PP (Shahjibazar) | 73 | 40 | 40 | 40 | 40 | 73 | 73 | 72 | 71 | 70 | 70 | 69 | 71 | 71 | 71 | 71 | 71 | 71 |  | 72 | 72 | 72 | 72 | 72 | 72 | 73 | 1596480
Shahjibazar 100 MW GTPP
49 | Shahjibazar 50MW PP (EPL)
50 | Sylhet 225 MW CCPP | 121 | 122 | 121 | 121 | 120 | 120 | 120 | 120 | [17 empty] | 0 | 1112020
51 | Sylhet 20 MW GTPP | 18 | 18 | 18 | 18 | 18 | 18 | 18 | 18 | 18 | 18 | 18 | 18 | 18 | 18 | 18 | 18 | 18 | 18 |  | 18 | 18 | 18 | 18 | 18 | 18 | 19 | 438000
52 | Sylhet 50MW PP (EPL)
53 | Sylhet 10MW PP (Desh) | 7 | 7 | 7 | 7 | 7 | 7 | 7 | 7 | 7 | 7 | 7 | 7 | 8 | 8 | 9 | 9 | 9 | 9 |  | 9 | 9 | 9 | 9 | 9 | 9 | 9 | 182700
54 | Hobiganj 11MW PP Cofidence-E | 11 | 11 | 11 | 11 | 11 | 11 | 11 | 11 | 11 | 11 | 11 | 11 | 11 | 11 | 11 | 11 | 11 | 11 |  | 11 | 11 | 11 | 11 | 11 | 11 | 11 | 264000
55 | Fenchugonj 51 MW PP (Barakatullah) | 53 | 53 | 53 | 53 | 53 | 53 | 53 | 53 | 53 | 50 | 50 | 50 | 52 | 53 | 53 | 53 | 53 | 53 |  | 53 | 53 | 53 | 53 | 53 | 53 | 53 | 1270800
56 | Shahjahanulla 25 MW PP | 8 | 8 | 8 | 8 | 8 | 8 | 8 | 8 | 8 | 8 | 8 | 8 | 8 | 8 | 8 | 8 | 8 | 8 |  | 8 | 8 | 8 | 8 | 8 | 8 | 8 | 185424
57 | Bibiana-II 341 MW CCPP (Summit) | 310 | 280 | 300 | 290 | 310 | 320 | 310 | 335 | 310 | 290 | 310 | 315 | 310 | 285 | 305 | 295 | 315 | 310 |  | 310 | 310 | 310 | 305 | 300 | 280 | 300 | 7549250
| Bibiyana South 400 MW | 130 | 130 | [8 empty] | 100 | 100 | 120 | 120 | 120 | 120 | 120 | 120 |  | 120 | 120 | 120 | 120 | 120 | 120 | 120 | 1906000
58 | Nababganj 55 MW PP (Southern power ) | [7 empty] | 4 | 45 | 55 | 55 | 55 | 55 | 17 | 17 | 17 | 17 | 12 |  | 50 | 55 | 55 | 55 | 55 | 17 | 17 | 643302
59 | Tangail Palli Power Gen 22 MW | [7 empty] | 5 | 17 | 24 | 24 | 24 | 23 | 24 | 24 | 24 | 24 | 23 |  | 23 | 24 | 25 | 24 | 24 | 24 | 24 | 380640
60 | Barabkunda 22 MW PP (Regent) | 17 | 17 | 17 | 17 | 17 | 17 | 17 | 17 | 17 | 17 | 17 | 17 | 17 | 17 | 17 | 17 | 17 | 17 |  | 17 | 17 | 17 | 17 | 17 | 17 | 17 | 413040
61 | Narshingdi 22 MW PP (Doreen) | 22 | 22 | 22 | 0 |  |  | 16 |  |  |  | 22 | 22 | 22 | 13 | 22 | 22 | 19 | 19 |  | 22 | 22 | 22 | 22 | 22 | 22 | 22 | 365112
62 | Tangail 22 MW PP (Doreen) | 22 | 22 | 22 | 22 | 22 | 22 | 22 | 22 | 22 | 20 | 20 | 20 | 20 | 20 | 20 | 20 | 20 | 20 |  | 20 | 20 | 20 | 20 | 20 | 20 | 20 | 480528
63 | Impoprt (Tripura) | 78 | 74 | 68 | 68 | 68 | 74 | 74 | 80 | 80 | 84 | 82 | 92 | 90 | 96 | 90 | 90 | 90 | 106 |  | 102 | 104 | 106 | 100 | 94 | 86 | 80 | 2087040
64 | Malancha, Ctg. EPZ (United) | 39 | 38 | 40 | 40 | 40 | 40 | 40 | 10 | 5 | 3 | 2 | 3 | 9 | 4 | 2 | 3 | 9 | 11 |  | 13 | 19 | 20 | 32 | 35 | 38 | 38 | 542400
65 | Feni 22MW PP (Doreen) | 19 | 19 | 19 | 19 | 19 | 19 | 19 | 19 | 19 | 19 | 19 | 19 | 19 | 19 | 19 | 19 | 19 | 19 |  | 19 | 19 | 19 | 19 | 19 | 19 | 19 | 440496
66 | Feni 11 MW PP (Doreen) | 8 | 8 | 8 | 5 | 5 | 5 | 5 | 5 | 5 | 8 | 8 | 8 | 8 | 8 | 8 | 8 | 8 | 8 |  | 8 | 8 | 8 | 8 | 8 | 8 | 8 | 175500
67 | Jangalia 33MW PP (Summit) | 33 | 33 | 33 | 33 | 33 | 33 | 33 | 33 | 33 | 33 | 25 | 25 | [7 empty] | 25 | 33 | 33 | 33 | 33 | 33 | 33 | 577400
68 | Cumilla 25 MW PP (Summit) | 21 | 15 | 15 | 15 | 15 | 15 | 15 | 15 | 15 | 17 | 17 | 17 | 0 |  | 18 | 17 | 17 | 22 |  | 22 | 22 | 22 | 22 | 22 | 22 | 22 | 438930
69 | Summit Ashulia | 25 | 25 | 25 | 25 | 25 | 25 | 25 | 25 | 25 | 25 | 25 | 25 | 25 | 25 | 25 | 25 | 25 | 25 |  | 25 | 25 | 25 | 25 | 25 | 25 | 25 | 600000
70 | Summit Madhabdi | 32 | 32 | 33 | 33 | 33 | 33 | 33 | 33 | 33 | 32 | 32 | 32 | 31 | 31 | 22 | 22 | 31 | 18 |  | 31 | 31 | 31 | 31 | 31 | 31 | 32 | 701460
71 | Maona 33 MW PP(Summit) | 17 | 17 | 17 | 17 | 17 | 17 | 25 | 25 | 25 | 25 | 25 | 25 | 25 | 25 | 25 | 25 | 25 | 25 |  | 25 | 25 | 25 | 25 | 25 | 25 | 17 | 613300
72 | Rupganj 33 MW PP(Summit) | 33 | 33 | 33 | 33 | 33 | 33 | 33 | 33 | 33 | 33 | 33 | 33 | 33 | 33 | 33 | 33 | 33 | 33 |  | 33 | 33 | 33 | 33 | 33 | 33 | 33 | 839200
73 | Ghorashal 108MW PP (Regent) | 32 | 0 | [23 empty] | 0 | 64818
| Feni Lanka Power | [17 empty] | 51 |  | 34 | 34 | 34 | 17 | 15 |  | 0 | 172140
| Chowmuhani 113 MW | [5 empty] | 3 | 8 | 11 | 26 | 26 | 26 | 64 | 113 | 75 | 75 | 75 | 75 | 75 |  | 75 | 75 | 75 | 75 | 75 | 35 | 35 | 1170960
| Manikgonj 162MW PP(MPGL) | 35 | 35 | 42 | 35 | 35 | 35 | 35 | 35 | 35 | 35 | 35 | 35 | 35 | 35 | 35 | 35 | 39 | 76 |  | 90 | 90 | 90 | 90 | 90 | 90 | 43 | 1215360
77 | Siddhirganj 100 PP(Dutch Bangla) | [17 empty] | 4 |  | 7 | 7 | 7 | 7 | 7 | 7 | 7 | 59520
78 | Gazipur 52 MW PP | [17 empty] | 30 |  | 12 | 52 | 52 | 52 | 52 |  | 0 | 202968
79 | Kodda 150MW PP | [9 empty] | 16 | [6 empty] | 64 | 100 |  | 133 | 133 | 133 | 133 | 133 | 100 | 100 | 894720
80 | Jamalpur 95 MW PP(Powerpac) | [8 empty] | 34 | 58 | 65 | 65 | 65 | 48 | 48 | 48 | 48 | 60 |  | 72 | 72 | 72 | 72 | 72 | 32 | 32 | 946560
81 | Jangalia 52 MW PP (Lakdanavi) | [17 empty] | 13 |  | 24 | 24 | 24 | 24 | 8 | 8 |  | 132677
| Gazipur 100 MW PP | [11 empty] | 2 | 47 | 52 | 52 | 52 | 52 | 52 |  | 70 | 90 | 90 | 90 | 90 | 70 | 52 | 816912
| Kaptai 7 MW Solar PP | [6 empty] | 0 | 1 | 2 | 3 | 3 | 4 | 3 | 3 | 2 | 1 | [10 empty] | 20641
| Jodiac Power | 54 | 54 | 54 | 54 | 54 | 54 | 54 | 54 | 54 | 54 | 54 | 54 | 54 | 54 | 54 | 54 | 54 | 54 |  | 54 | 54 | 54 | 17 | 17 | 17 | 17 | 1160756
| Karnaphuli Power Ltd. | [25 empty] | 0 | 0
82 | Madanganj 102 PP(Summit) | [7 empty] | 0 | 25 | 58 | 64 | 64 | 75 | 80 | 80 | 80 | 80 | 80 |  | 80 | 80 | 80 | 80 | 80 | 48 | 48 | 1166688
83 | Pagla (DPA )
84 | B.Baria (Aggreko) 85MW
85 | Keraniganj 100 MW PP (Powerpac) | 40 | 40 | 40 | 40 | 36 | 40 | 40 | 50 | 72 | 77 | 76 | 76 | 86 | 86 | 86 | 86 | 86 | 86 |  | 86 | 86 | 85 | 85 | 85 | 82 | 85 | 1712344
86 | Meghnaghat CCPP(Summit)
87 | Meghnaghat 100 MW(IEL) | [7 empty] | 2 | 16 | 28 | 26 | 28 | 76 | 80 | 65 | 65 | 65 | 72 |  | 96 | 100 | 100 | 100 | 100 | 100 | 100 | 1151040
| Meghnaghat 104 MW PP (OPCL) | 17 | 17 | 17 | 17 | 17 | 17 | 35 | 36 | 36 | 36 | 36 | 36 | 35 | 35 | 36 | 36 | 36 | 36 |  | 36 | 36 | 36 | 36 | 36 | 36 | 36 | 755520
88 | Ghorashal 78.5 MW PP(MAX)
90 | Ashuganj 53MW PP (United)
91 | Juldah 100 MW Unit-1 (Acorn) | [17 empty] | 52 |  | 60 | 60 | 60 | 60 | 26 |  | 0 | 246000
92 | Fenchuganj 44MW (Energyprima) | 50 | 50 | 50 | 50 | 50 | 50 | 50 | 50 | 50 | 47 | 50 | 50 | 47 | 47 | 47 | 47 | 47 | 50 |  | 47 | 50 | 50 | 50 | 50 | 50 | 50 | 1186344
93 | Ashuganj 51 MW PP (Midland) | 51 | 51 | 51 | 51 | 51 | 51 | 51 | 51 | 51 | 51 | 51 | 43 | 51 | 51 | 51 | 51 | 51 | 51 |  | 51 | 51 | 51 | 51 | 51 | 51 | 51 | 1240734
94 | Gagnagar 102 MW PP (Digital Power) | [8 empty] | 7 | 40 | 40 | 61 | 58 | 32 | 32 | 32 |  | 32 |  | 32 |  | 32 | 32 | 24 |  | 0 | 530784
95 | Patenga 50MW PP (Baraka) | 26 | 12 | 0 |  |  |  | 17 | 20 | 36 | 44 | 44 | 46 | 46 | 46 | 46 | 46 | 46 | 46 |  | 46 | 46 | 46 | 46 | 46 | 46 | 46 | 821280
96 | Chattogram 108 MW PP (ECPV) | [17 empty] | 53 |  | 89 | 93 | 93 | 93 | 93 | 69 | 31 | 527040
97 | katpotti 52 MW | [17 empty] | 10 |  | 18 | 6 | 6 | 6 | 6 |  | 0 | 72144
98 | Bosila 108MW PP(CLC) | [25 empty] | 0 | 0
99 | Madanganj-55 MW PP(Summit) | [9 empty] | 4 | 15 | 15 | 40 | 30 | 30 | 30 | 30 | 20 |  | 15 | 15 | 15 |  |  |  | 0 | 285969
100 | Manikganj 55 MW PP (Northern) | [11 empty] | 9 | 35 | 17 | 17 | 17 | 17 | 37 |  | 37 | 37 | 37 | 37 | 37 | 17 | 17 | 334805
101 | Kushiara 163 MW CCPP (KP) | [12 empty] | 15 | 15 | 15 | 20 | 30 | 40 |  | 35 | 35 | 35 | 35 | 35 | 35 | 35 | 366954
102 | Sarishabari 3 MW Solar Plant | [6 empty] | 0 | 0 | 1 | 1 | 1 | 1 | 1 | 1 | 1 | 0 | 0 | [9 empty] | 8150
103 | Kamalaghat 54 MW PP(Banco Energy) | [11 empty] | 5 | 17 | 17 | 17 | 17 | 17 | 35 |  | 54 | 54 | 54 | 54 | 54 | 54 | 54 | 442440
104 | Keranigonj 300 MW PP (APR) | [19 empty] | 209 | 274 | 213 | 140 |  |  | 0 | 699574
105 | Bramhangoan 100 MW PP (Aggreko) | [17 empty] | 50 |  | 30 | 30 | 30 | 30 |  |  | 0 | 143994
106 | Mymensingh 200 MW PP (United) | 140 | 100 | 100 | 60 | 60 | 60 | 103 | 135 | 200 | 200 | 200 | 200 | 200 | 200 | 200 | 195 | 185 | 195 |  | 200 | 200 | 200 | 200 | 200 | 200 | 200 | 4099200
112 | Aurahati 100MW PP (Aggreko) | [17 empty] | 24 |  | 56 | 54 | 53 | 54 |  |  | 0 | 202374
114 | Kodda 149 MW PP Unit-1 (Summit) | 40 | 33 | 34 | 34 | 34 | 33 | 62 | 72 | 110 | 120 | 104 | 103 | 127 | 119 | 100 | 100 | 100 | 100 |  | 116 | 120 | 121 | 95 | 82 | 78 | 79 | 2033140
115 | Juldah 100 MW PP Unit-3 (Acorn) | [7 empty] | 10 | 90 | 100 | 100 | 100 | 100 | 60 | 60 | 60 | 60 | 100 |  | 100 | 100 | 100 | 100 | 100 | 100 | 100 | 1391040
116 | Chandpur 200MW (Desh energy) | 100 | 85 | 85 | 85 | 85 | 85 | 85 | 85 | 85 | 85 | 85 | 85 | 50 | 50 | 50 | 50 | 50 | 51 |  | 68 | 70 | 68 | 68 | 68 | 68 | 68 | 1831200
117 | Ashuganj 150MW PP (Midland) | 135 | 136 | 136 | 136 | 136 | 118 | 115 | 115 | 115 | 105 | 112 | 112 | 117 | 118 | 118 | 118 | 115 | 118 |  | 127 | 143 | 140 | 142 | 137 | 143 | 143 | 3019272
118 | Bibiyana-III 400 MW CCPP
| Jamalpur 115 MW PP (United) | [17 empty] | 29 |  | 65 | 65 | 65 | 16 |  |  | 0 | 193200
| Anwara 300 MW PP (United) | 180 | 160 | 160 | 160 | 160 | 160 | 160 | 196 | 266 | 271 | 305 | 308 | 308 | 307 | 270 | 237 | 233 | 301 |  |  | 50 | 85 | 82 | 50 | 34 | 34 | 4634291
| Juldah unit-2 (Acorn) | 100 | 20 | 20 | 20 | 20 | 60 | 60 | 100 | 100 | 100 | 100 | 100 | 100 | 100 | 100 | 100 | 100 | 100 |  | 100 | 100 | 100 | 100 | 100 | 100 | 100 | 1991040
| Anlima Energy Ltd. | [25 empty] | 0 | 0
120 | Eastern Zone Total | 4460 | 4174 | 4029 | 3880 | 3849 | 3996 | 4116 | 4451 | 4761 | 4852 | 5070 | 5213 | 5362 | 5054 | 5070 | 5002 | 5051 | 5790 |  | 6007 | 6172 | 6145 | 5927 | 5557 | 5084 | 4924 | 120719193
121
122
123 | Khulna 60MW
124 | Khulna 115 MW PP (KPCL-1 & 3)
125 | Khulna 115 PP MW (KPCL-2) | 66 | 66 | 66 | 24 | 16 | 16 | 49 | 83 | 83 | 83 | 83 | 83 | 83 | 66 | 66 | 83 | 115 | 115 |  | 115 | 115 | 115 | 115 | 115 | 99 | 83 | 1924800
126
127 | Khulna (Aggreeco) 55MW
128 | Faridpur 50 MW Peaking PP | [11 empty] | 2 | 2 | 8 | 3 | 3 | 3 | 4 |  | 4 | 4 | 4 | 4 | 4 | 7 | 7 | 48900
Khulna 225 MW CCPP
129 | Rupsha 105 MW PP (Orion rupsha) | 17 | 17 | 17 | 17 | 17 | 17 | 17 | 17 | 17 | 17 | 17 | 17 | 17 | 17 | 17 | 17 | 17 | 17 |  | 17 | 17 | 17 | 17 | 17 |  | 0 | 416640
130
131
132 | United Payra Power Ltd. | 31 | 0 | [21 empty] | 45 | 45 | 45 | 170400
133 | Bhola Nutan Biddut BD LTD (GAS) | 58 | 56 | 56 | 57 | 56 | 56 | 56 | 56 | 31 | 31 | 31 | 31 | 17 | 18 | 23 | 22 | 45 | 34 |  | 18 | 17 | 22 | 56 | 55 | 57 | 57 | 1027473
Bhola Nutan Biddut BD LTD (OIL)
| Barisal 110 MW PP (Summit ) | [16 empty] | 16 | 16 |  | 32 | 32 | 32 | 32 | 16 |  |  | 128160
136 | Barisal GT PP Unit-1& 2
137 | Bhola 95 MW PP (Aggreko) | 51 | 51 | 51 | 51 | 50 | 51 | 50 | 50 | 30 | 32 | 31 | 32 | 32 | 30 | 30 | 30 | 31 | 40 |  | 87 | 87 | 89 | 90 | 89 | 73 | 74 | 1239299
Bhola 225 MW CCPP
140 | Bhola 33 MW PP (Venture) | 24 | 23 | 21 | 18 | 18 | 19 | 17 | 18 | 18 | 18 | 18 | 19 | 22 | 21 | 20 | 19 | 21 | 25 |  | 25 | 27 | 28 | 28 | 27 | 27 | 25 | 506800
141 | Noapara 100 MW PP (Bangla Trac) | [8 empty] | 39 | [8 empty] | 6 |  | 75 | 85 | 85 | 50 |  |  | 0 | 295680
142 | Noapara 40 MW PP (Khanjahan Ali) | [7 empty] | 40 | 40 | 40 | 8 | 8 | 24 | 24 | 24 |  |  | 40 |  | 40 | 40 | 40 | 40 | 40 |  | 0 | 389250
143 | Gopalganj 100 MW Peaking PP
144 | Bheramara GTPP Unit-3
145 | Madhumati 100 MW PP
146 | Bheramara HVDC | 445 | 445 | 444 | 444 | 444 | 445 | 586 | 587 | 587 | 681 | 680 | 681 | 681 | 681 | 681 | 681 | 681 | 822 |  | 728 | 728 | 728 | 729 | 729 | 729 | 635 | 15163636
147 | Bheramara 410 MW CCPP | 250 | 250 | 265 | 285 | 295 | 300 | 305 | 300 | 285 | 270 | 260 | 248 | 235 | 220 | 215 | 215 | 215 | 205 |  | 200 | 195 | 195 | 195 | 190 | 175 | 180 | 5882976
148 | Payra 1320 MW | 400 | 400 | 400 | 400 | 400 | 400 | 400 | 410 | 400 | 400 | 400 | 420 | 440 | 440 | 450 | 450 | 430 | 440 |  | 500 | 560 | 560 | 520 | 440 | 440 | 420 | 11350700
149
150 | Barapukuria TPP Unit-1
151 | Barapukuria TPP Unit-2
152 | Barapukuria 275 MW TPP Unit-3 | 150 | 150 | 150 | 150 | 150 | 150 | 150 | 150 | 150 | 150 | 150 | 150 | 150 | 150 | 150 | 150 | 150 | 150 |  | 150 | 150 | 150 | 150 | 150 | 151 | 150 | 3682800
153 | Baghabari 71 MW GTPP
156 | Baghabari 100 MW GTPP
| Baghabari 50 MW Peaking PP | [17 empty] | 13 |  | 25 | 34 | 34 | 34 | 34 |  |  | 134321
157 | Sirajgonj 225MW CCPP Unit-1 (Gas)
158 | Sirajgonj 225MW CCPP Unit-1(Oil)
Sirajgonj 225 MW CCPP Unit-2 (Gas)
Sirajgonj 225 MW CCPP Unit-2 (Oil)
159 | Sirajgonj 225MW CCPP Unit-3 (Gas) | 172 | 130 | 130 | 130 | 130 | 130 | 130 | 170 | 199 | 149 | 130 | 143 | 166 | 159 | 151 | 147 | 145 | 146 |  | 144 | 135 | 135 | 134 | 135 | 137 | 142 | 3844236
Sirajgonj 225MW CCPP Unit-3 (Oil)
| Sirajgonj 400 MW CCPP Unit-4 | 403 | 334 | 307 | 310 | 336 | 383 | 392 | 385 | 409 | 291 | 345 | 345 | 321 | 294 | 311 | 303 | 332 | 335 |  | 322 | 321 | 304 | 320 | 270 | 270 | 270 | 8096000
160 | Sirajgonj 400MW CCPP Unit-4 (Oil)
161 | Bera 70 MW Peaking PP
162 | Bogra 22 MW PP (GBB) | 18 | 18 | 18 | 18 | 18 | 18 | 18 | 18 | 18 | 18 | 18 | 18 | 18 | 18 | 18 | 18 | 18 | 18 |  | 18 | 18 | 18 | 18 | 18 | 18 | 18 | 432480
163 | Bogura 20 MW PP (Energyprima)
164 | Ullapara 11 MW PP (Summit) | 2 | 2 | 2 | 2 | 2 | 2 | 2 | 5 | 5 | 5 | 5 | 5 | 5 | 5 | 5 | 5 | 5 | 8 |  | 8 | 8 | 8 | 8 | 5 | 5 | 5 | 120402
165 | Amnura 50 MW PP(Sinha) | [17 empty] | 25 |  | 25 | 25 | 25 | 25 | 25 |  | 0 | 143490
166 | Katakhali 50 MW PP (Northern) | [19 empty] | 16 | 24 | 50 | 50 |  |  | 0 | 106204
167 | Katakhali 50 MW Peaking PP
168 | Santahar 50 MW Peaking PP
169 | Natore 52 MW PP (Rajlanka) | [8 empty] | 21 | 52 | 34 | 34 | 34 | 34 | 25 | 16 | 16 | 40 |  | 52 | 52 | 52 | 52 | 49 |  | 0 | 496320
170 | Chapainawabganj 100 MW Peaking PP | [8 empty] | 48 | 52 | 52 | 52 | 52 | 52 | 52 | 52 | 52 | 96 |  | 104 | 104 | 104 | 104 | 104 | 69 | 42 | 1080192
171 | Baghabari 200 MW PP (Paramount)
| Bagura 113 MW PP (Confidence)-2 | 113 | 113 | 113 | 70 | 70 | 70 | 70 | 89 | 113 | 113 | 113 | 113 | 113 | 113 | 113 | 95 | 105 | 113 |  | 113 | 113 | 113 | 113 | 113 | 113 | 113 | 2569536
172 | Confidence Power Bogura Unit-1 113 MW | 35 | 35 | 35 | 35 | 35 | 50 | 70 | 90 | 95 | 95 | 95 | 95 | 95 | 95 | 95 | 95 | 113 | 113 |  | 113 | 113 | 113 | 113 | 113 | 50 | 50 | 1967232
173 | Rangpur 20 MW GTPP
175 | Saidpur 20 MW GTPP
176 | Rangpur 113 MW PP (Confidence) | [5 empty] | 15 | 34 | 42 | 99 | 99 | 34 | 34 | 59 | 70 | 70 | 70 | 70 | 106 |  | 106 | 107 | 106 | 106 | 106 | 107 | 100 | 1479360
177 | Sympa Solar Power 8MW | [7 empty] | 0 |  | 2 | 2 | 3 | 3 | 3 | 1 | 1 | 0 | [9 empty] | 14764
178
178