## Forecast
q | [5 empty] | Power Grid Company of Bangladesh Ltd. | [10 empty] | QF-LDC-07
|  |  |  | Report on Forecasted Generation & Demand of national grid on | [6 empty] | 2021-01-15 | Friday
|  |  | Date (day): | 2021-01-15 |  | Friday
|  | Probable Maximum |  | Generation : |  | (a) At Day Peak Hour : | 11568.6 | MW |  |  | (b) At Evening Peak Hour : |  | 12831 | MW
| Sl. | [6 empty] | Present | Actual Generation |  | Forecasted Available Gen. on |  | Ev. Peak Gen.Shortage |  | Plants under |  | Probable
| No. | Name of the Power Station |  | Fuel | Producer | Installed Capacity |  | Capacity | On | 2021-01-14 | 2021-01-15 | during | for Fuel | for plant. S/D | Shut down (date)/ |  | Start up
[9 empty] | Day Peak | Ev. Peak | Day Peak | Ev. Peak | Limitation | M/C Problem | Remarks |  | Date
[6 empty] | Unit No. X Capacity | MW | MW | MW | MW | MW | MW | MW | MW
| 1 | Ghorasal TPP (Unit-1&2) |  | Gas | PDB | 2*55 | 110 | 85 | 0 | 0 | 0 | 0 |  | 85 | Unit-1,2 Under maint
|  | Ghorasal Repowered CCPP Unit-3 |  | Gas | PDB | 1*210 | 210 | 170 | 0 | 0 | 0 | 0 |  | 170 | Under maint.
|  | Ghorasal Repowered CCPP Unit-4 |  | Gas | PDB | 1*210 | 210 | 180 | 147 | 82 | 240 | 240 |  | -60 | Under maint
|  | Ghorasal TPP Unit-5 |  | Gas | PDB | 1*210 | 210 | 190 | 0 | 0 | 0 | 0 |  |  | Gas shortage
| 2 | Ghorasal 365 MW CCPP Unit-7 |  | Gas | PDB | 1*243+1*122 | 365 | 365 | 280 | 320 | 360 | 360
| 3 | Ghorashal 78.5 MW PP(MAX) |  | Gas | QRPP | 2*40 | 78 | 78 | 0 | 0 | 0 | 0 | 78 |  | Gas shortage
| 4 | Ghorashal 108MW PP (Regent) |  | Gas | IPP | 34*3.35 | 108 | 108 | 0 | 0 | 0 | 0 | 108 |  | Gas shortage
| 5 | Haripur GTPP |  | Gas | SBU, PDB | 2*32 | 32 | 20 | 0 | 0 | 0 | 0 |  | 20 | Under maint.
| 6 | Haripur 412 MW CCPP |  | Gas | EGCB | 1*273+1*139 | 412 | 412 | 351 | 371 | 412 | 412 |  |  | FGMO
| 7 | Haripur 360MW CCPP(HPL) |  | Gas | IPP | 1*235+1*125 | 360 | 360 | 210 | 196 | 275 | 275 | 85 |  | Gas shortage
| 8 | Meghnaghat 450 MW CCPP(MPL) |  | Gas | IPP | 2*150+1*150 | 450 | 450 | 0 | 0 | 0 | 0 |  | 450 | Under maint.
| 9 | Meghnaghat 100 MW(IEL) |  | HFO | QRPP | 12*8.9 | 100 | 100 | 36 | 100 | 100 | 100
| 10 | Meghnaghat CCPP(Summit) |  | Gas | IPP | 2*110+1*110 | 305 | 305 | 0 | 0 | 0 | 0 | 305 |  | Gas shortage
| 11 | Madanganj 102 PP(Summit) |  | HFO | QRPP | 6*17 | 102 | 100 | 61 | 64 | 80 | 80 |  | 20 | Engine problem
| 12 | Madanganj-55 MW PP(Summit) |  | HFO | (IPP) | 3*17.08+1*11.3 | 55 | 55 | 0 | 15 | 55 | 55
| 13 | Keraniganj 100 MW PP (Powerpac) |  | HFO | QRPP | 8*13.45 | 100 | 100 | 74 | 85 | 100 | 100
| 14 | Narshingdi 22 MW PP (Doreen) |  | Gas | SIPP, REB | 8*2.90 | 22 | 22 | 19 | 22 | 22 | 22
| 15 | 210 MW Siddhirgonj TPP |  | Gas | PDB | 1*210 | 210 | 115 | 0 | 0 | 0 | 0 |  | 115 | Under maint.
| 16 | Siddhirgonj 2*120 MW GTPP |  | Gas | EGCB | 2*105 | 210 | 210 | 67 | 0 | 0 | 0 | 210 |  | Gas shortage
| 17 | Siddhirganj 100 PP(Dutch Bangla) |  | HFO | QRPP | 12*8.9 | 100 | 100 | 60 | 90 | 100 | 100
| 18 | Siddhirganj 335 MW CCPP |  | Gas | EGCB | 1*217+118 | 335 | 335 | 0 | 0 | 0 | 0 |  | 335 | Under maint
| 19 | Gagnagar 102 MW PP (Digital Power) |  | HFO | IPP | 12*8.924 | 102 | 102 | 16 | 50 | 100 | 100
| 20 | Katpotti 52 MW PP (Sinha) |  | HFO | IPP | 7*7.9 | 51 | 51 | 0 | 0 | 50 | 50
| 21 | Kamalaghat 54 MW PP(Banco Energy) |  | HFO | IPP | 3*18 | 54 | 54 | 0 | 54 | 54 | 54
| 22 | Kodda 150MW PP |  | HFO | BPDB-RPCL | 9*17.06 | 149 | 149 | 64 | 149 | 149 | 149
| 23 | Manikganj 55 MW PP (Northern) |  | HFO | IPP | 3*19.3 | 55 | 55 | 35 | 35 | 35 | 37 |  | 18 | Engine problem
| 24 | Nababganj 55 MW PP (Southern power ) |  | HFO | IPP | 3*19.3 | 55 | 55 | 35 | 0 | 55 | 55
| 25 | Bosila 108MW PP(CLC) |  | HFO | IPP | 12*8.775+1*3.5 | 108 | 108 | 0 | 0 | 0 | 0 | 108 |  | Fuel shortage
| 26 | Summit Power,(Madhabdi+Ashulia) |  | Gas | SIPP,REB | 3*3.67+4*8.73 | 80 | 80 | 57 | 55 | 58 | 58 |  | 22 | Engine problem
| 27 | Maona 33 MW PP(Summit) |  | Gas | SIPP,REB | 4*8.73 | 33 | 33 | 25 | 25 | 25 | 25 |  | 8 | Engine problem
| 28 | Rupganj 33 MW PP(Summit) |  | Gas | SIPP,REB | 4*8.73 | 33 | 33 | 33 | 33 | 33 | 33
| 29 | Gazipur 52 MW PP |  | HFO | IPP | 6*8.9 | 52 | 52 | 0 | 52 | 52 | 52
| 30 | Tongi 80 MW GTPP |  | Gas | PDB | 1* 105 | 105 | 105 | 0 | 0 | 0 | 0 |  | 105 | Under maint.
| 31 | Kodda 300 MW PP Unit-2 (Summit) |  | HFO | IPP | 18*17.076 | 300 | 300 | 300 | 300 | 300 | 300
| 32 | Keranigonj 300 MW PP (APR) |  | HSD | IPP | 256*1.4 | 300 | 300 | 0 | 0 | 100 | 300
| 33 | Bramhangoan 100 MW PP (Aggreko) |  | HSD | IPP | 100 | 100 | 100 | 0 | 0 | 50 | 100
| 34 | Aurahati 100MW PP (Aggreko) |  | HSD | IPP | 0.85*23+0.95*91 | 100 | 100 | 0 | 0 | 60 | 100
| 35 | Kodda 149 MW PP Unit-1 (Summit) |  | HFO | IPP | 149 | 149 | 149 | 125 | 128 | 149 | 149
| 36 | Gazipur 100 MW PP |  | HFO | RPCL | 100 MW | 105 | 105 | 35 | 80 | 105 | 105
| 37 | Meghnaghat 104 MW PP (OPCL) |  | HFO | IPP | 18.5*6 | 104 | 104 | 90 | 90 | 90 | 90 |  | 14 | Engine problem
| 38 | Manikgonj 162MW PP(MPGL) |  | HFO | IPP | 9*18 | 162 | 162 | 54 | 144 | 144 | 144 |  | 18 | Engine problem
|  | Dhaka area Total |  |  |  |  | 6281 | 6057 | 2174 | 2540 | 3353 | 3645 | 894 | 1320
| 39 | Chattogram TPP-1 |  | Gas | PDB | 1*210 | 210 | 180 | 0 | 0 | 0 | 0 | 180 |  | Gas shortage
|  | Chattogram TPP-2 |  | Gas | PDB | 1*210 | 210 | 180 | 0 | 0 | 0 | 0 | 180 |  | Gas shortage
| 40 | Raozan 25 MW PP |  | HFO | IPP | 3*8.9 | 25 | 25 | 0 | 25 | 0 | 25
| 41 | Teknaf 20MW PP (Solartech) |  | Solar | Teknaf Solartech Energy Ltd. | 20 | 20 | 20 | 16 | 0 | 20 | 0
| 42 | Patenga 50MW PP (Baraka) |  | HFO | IPP | 8*6.98 | 50 | 50 | 47 | 50 | 50 | 50
| 43 | Karnaphuli Hydro PP Unit-1,2,3,4, 5 |  | Hydro | PDB | 2*40+3*50 | 230 | 230 | 46 | 44 | 46 | 46 | 184 |  | Low water level
| 44 | Sikalbaha 225MW CCPP |  | Gas/HSD | PDB | 1*150+1*175 | 225 | 225 | 0 | 0 | 0 | 0 | 225 |  | Gas shortage
| 45 | Sikalbaha Peaking GT |  | Gas/HSD | PDB | 1*150 | 150 | 150 | 0 | 0 | 0 | 0 | 150 |  | Gas shortage
| 46 | Sikalbaha 105 MW PP (Baraka Sikalbaha) |  | HFO | IPP | 105 MW | 105 | 105 | 0 | 0 | 0 | 100
| 47 | Hathazari 100 MW peaking PP |  | HFO | PDB | 11*8.9 | 98 | 98 | 0 | 0 | 0 | 0 |  | 98 | Under maint.
| 48 | Dohazari -Kalaish 100 MW Peaking |  | HFO | PDB | 6*17 | 102 | 102 | 0 | 85 | 102 | 102
| 49 | Juldah 100 MW Unit-1 (Acorn) |  | HFO | QRPP | 8*13.45 | 100 | 100 | 20 | 40 | 100 | 100
| 50 | Juldah 100 MW PP Unit-3 (Acorn) |  | HFO | IPP | 0 | 100 | 100 | 90 | 100 | 100 | 100
| 51 | Barabkunda 22 MW PP (Regent) |  | Gas | SIPP, PDB | 8*2.90 | 22 | 22 | 17 | 15 | 17 | 17 |  | 5 | Engine problem
| * | Malancha, Ctg. EPZ (United) |  | Gas |  | 5*8.73+3*9.34 |  | 0 | 4 | 25 | 36 | 40
| 52 | Chattogram 108 MW PP (ECPV) |  | HFO | IPP | 16*7 | 108 | 108 | 43 | 31 | 90 | 93 |  | 15 | Engine problem
| 53 | Kaptai 7 MW Solar PP |  | Solar | PDB | 7.4 MW | 7 | 7 | 4 | 0 | 5 | 0
| 54 | Anwara 300 MW PP (United) |  | HFO | IPP | 300 MW | 300 | 300 | 178 | 141 | 300 | 300
| 55 | Jodiac Power |  | HFO | IPP | 3*18.55+1*3.6 | 54 | 54 | 54 | 54 | 54 | 54
| 56 | Karnaphuli Power Ltd. |  | HFO | IPP | 110 | 110 | 110 | 0 | 0 | 110 | 110
| 57 | Juldah unit-2 (Acorn) |  | HFO | IPP | 8*13.6 | 100 | 100 | 100 | 100 | 100 | 100
|  | Anlima Energy Ltd. |  | HFO | IPP | 6*21.2 | 0 | 0 | 0 | 0 | 0 | 0
|  | Chattogram area Total |  |  |  |  | 2326 | 2266 | 619 | 710 | 1130 | 1237 | 919 | 118
| 58 | Ashuganj TPP Unit- 3 |  | Gas | APSCL | 1*150 | 150 | 135 | 0 | 0 | 0 | 0 | 135 |  | Gas shortage
|  | Ashuganj TPP Unit- 4 |  | Gas | APSCL | 1*150 | 150 | 129 | 0 | 0 | 0 | 0 | 129 |  | Gas shortage
|  | Ashuganj TPP Unit- 5 |  | Gas | APSCL | 1*150 | 150 | 134 | 0 | 0 | 0 | 0 | 134 |  | Gas shortage
| 59 | Ashuganj 225 MW CCPP |  | Gas | APSCL | 1*142+1*75 | 221 | 221 | 142 | 112 | 225 | 225
| 60 | Ashuganj 450 MW CCPP(North) |  | Gas | APSCL | 1*360 | 360 | 360 | 280 | 260 | 360 | 360
| 61 | Ashuganj 450 MW CCPP(South) |  | Gas | APSCL | 1*360 | 360 | 360 | 230 | 220 | 360 | 360
| 62 | Ashuganj 50 MW PP |  | Gas | APSCL | 14*3.968 | 53 | 45 | 5 | 0 | 0 | 0 | 45 |  | Gas shortage
| 63 | Ashuganj 55 MW PP (Precision) |  | Gas | RPP | 15*4 | 55 | 55 | 5 | 2 | 0 | 0 | 55 |  | Gas shortage
| 64 | Ashuganj 195MW PP (APSCL-United) |  | Gas | IPP | 20*9.73+1*16 | 195 | 195 | 8 | 8 | 8 | 8 | 187 |  | Gas shortage
| 65 | Ashuganj 51 MW PP (Midland) |  | Gas | IPP | 6*9.34 | 51 | 51 | 43 | 51 | 51 | 51
| 66 | Ashuganj 150MW PP (Midland) |  | HFO | IPP | 23*7.015 | 150 | 150 | 73 | 68 | 150 | 150
| 67 | Titas 50 MW Peaking PP |  | HFO | PDB | 6*8.92 | 52 | 52 | 0 | 0 | 0 | 50
| 68 | Chandpur 150 MW CCPP |  | Gas | PDB | 1*106+1*57 | 163 | 163 | 51 | 39 | 0 | 0 | 163 |  | Under maintenance
| 69 | Chandpur 200MW (Desh energy) |  | HFO | IPP | 0 | 200 | 200 | 50 | 50 | 200 | 200
| 70 | Feni 22MW PP (Doreen) |  | Gas | SIPP, PDB | 8*2.90 | 22 | 22 | 21 | 21 | 21 | 21 |  | 1 | Engine problem
| 71 | Feni 11 MW PP (Doreen) |  | Gas | SIPP, REB | 4*2.90 | 11 | 11 | 8 | 8 | 11 | 11
| ** | Impoprt (Tripura) |  |  | Imported power | 0 | 160 | 160 | 82 | 104 | 134 | 146
| 72 | Jangalia 33MW PP (Summit) |  | Gas | SIPP, PDB | 4*8.73 | 33 | 33 | 26 | 30 | 33 | 33
| 73 | Jangalia 52 MW PP (Lakdanavi) |  | HFO | IPP | 6*8.92 | 52 | 52 | 1 | 34 | 43 | 43 |  | 9 | Engine problem
| 74 | Cumilla 25 MW PP (Summit) |  | Gas | SIPP, PDB | 3*3.67+2*6.97 | 25 | 25 | 16 | 22 | 20 | 22
| 75 | Daudkandi 200 MW PP (B.Trac) |  | HSD | IPP | 154*1.4 | 200 | 200 | 0 | 0 | 0 | 200
| 76 | Feni Lanka Power |  | HFO | IPP | 7*18.415+1*9.78 | 114 | 114 | 0 | 0 | 114 | 114
| 77 | Chowmuhani 113 MW |  | HFO | IPP | 12*9.78+2*3.1 | 113 | 113 | 65 | 80 | 113 | 113
|  | Cumilla Area Total |  |  |  |  | 3040 | 2980 | 1106 | 1109 | 1843 | 2107 | 848 | 10
| 78 | RPCL 210MW CCPP |  | Gas | IPP | 4*35+1*70 | 210 | 202 | 81 | 107 | 120 | 120 | 82 |  | Gas shortage
| 79 | Tangail 22 MW PP (Doreen) |  | Gas | SIPP, PDB | 8*2.90 | 22 | 22 | 0 | 20 | 22 | 22
| 80 | Jamalpur 95 MW PP(Powerpac) |  | HFO | IPP | 12*8.924 | 95 | 95 | 56 | 91 | 95 | 95
| 81 | Sarishabari 3 MW Solar Plant |  | Solar | IPP | 1*3 | 3 | 3 | 2 | 0 | 1.6 | 0
| 82 | Mymensingh 200 MW PP (United) |  | HFO | IPP | 200 | 200 | 200 | 118 | 200 | 200 | 200
| 83 | Jamalpur 115 MW PP (United) |  | HFO | IPP | 115 MW | 115 | 115 | 0 | 36 | 115 | 115
| 84 | Sutiakhali 50 MW Solar PP |  | Solar | IPP | 50 | 50 | 50 | 0 | 0 | 50 | 0
| 85 | Tangail Palli Power Gen 22 MW |  | HFO | IPP | 4*6.7 | 22 | 22 | 25 | 18 | 22 | 22
|  | Mymensingh Area Total |  |  |  |  | 717 | 709 | 282 | 472 | 625.6 | 574 | 82 | 0
| 86 | Fenchugonj CCPP Phase-1 |  | Gas | PDB | 2*32+1*33 | 97 | 70 | 0 | 0 | 0 | 0 |  | 70 | Under maint
| 87 | Fenchugonj CCPP Phase-2 |  | Gas | PDB | 2*35+1*35 | 104 | 90 | 43 | 43 | 43 | 43
| 88 | Kushiara 163 MW CCPP (KP) |  | Gas | IPP | 1*109+1*54 | 163 | 163 | 110 | 163 | 163 | 163
| 89 | Shajibazar 330 MW CCPP |  | Gas | PDB | 3*110 | 330 | 330 | 0 | 0 | 0 | 0 |  | 330 | Under maint
| 90 | Fenchugonj 51 MW PP (Barakatullah) |  | Gas | RPP | 19*2.90 | 51 | 51 | 50 | 50 | 51 | 51
| 91 | Fenchuganj 44MW (Energyprima) |  | Gas | RPP | 12*3.3+5*2 | 44 | 44 | 50 | 50 | 44 | 44
| 92 | Hobiganj 11MW PP Cofidence-E |  | Gas | SIPP, REB | 4*2.90 | 11 | 11 | 11 | 11 | 11 | 11
| 93 | Shahjibazar GTPP Unit- 8 & 9 |  | Gas | PDB | 2*35 | 70 | 66 | 40 | 40 | 40 | 40
| 94 | Shahjibazar 86MW PP (Shahjibazar) |  | Gas | RPP | 32*2.90 | 86 | 86 | 69 | 70 | 70 | 70 |  | 16 | Engine problem
|  | Shahjibazar 100 MW GTPP |  | Gas | PDB | 1*100 | 0 | 0 | 100 | 100 | 100 | 100 |  | 100 | Under maint
| 95 | Sylhet 225 MW CCPP |  | Gas | PDB | 1*142+1*89 | 231 | 231 | 0 | 0 | 120 | 120 |  | 231 | Under maint
| 96 | Sylhet 20 MW GTPP |  | Gas | PDB | 1*20 | 20 | 20 | 0 | 19 | 20 | 20
| 97 | Sylhet 50MW PP (EPL) |  | Gas | RPP | 27*2 | 50 | 50 | 0 | 0 | 0 | 0 |  |  | Contract Expired
| 98 | Shahjahanulla 25 MW PP |  | Gas | SIPP, REB | 3*9.34 | 25 | 25 | 8 | 8 | 8 | 8 |  | 17 | Engine problem
| 99 | Bibiana-II 341 MW CCPP (Summit) |  | Gas | IPP | 1*222+1*119 | 341 | 341 | 300 | 341 | 0 | 0 |  |  | FGMO
| 100 | Bibiyana-III 400 MW CCPP |  | Gas | PDB | 400 MW | 400 | 400 | 0 | 0 | 0 | 0 |  | 400 | Gas shortage
| 101 | Sylhet 10MW PP (Desh) |  | Gas | RPP | 6*1.95 | 10 | 10 | 9 | 9 | 9 | 9
|  | Bibiyana South 400 MW |  | Gas | PDB | 400 MW | 0 | 0 | 270 | 270 | 270 | 270 |  |  | On test
|  | Sylhet Area Total |  |  |  |  | 2033 | 1988 | 1060 | 1174 | 949 | 949 | 0 | 1164
| 102 | Bheramara GTPP Unit-3 |  | HSD | PDB | 1*20 | 20 | 16 | 0 | 0 | 0 | 16
| ** | Bheramara (HVDC ) |  | 0 | Imported power | 2*500 | 1000 | 1000 | 681 | 822 | 499 | 739
| 103 | Khulna 115 PP MW (KPCL-2) |  | HFO | QRPP | 7*17 | 115 | 115 | 99 | 115 | 115 | 115
| 104 | Faridpur 50 MW Peaking PP |  | HFO | PDB | 8*6.89 | 54 | 54 | 4 | 4 | 35 | 35 |  | 19 | Engine problem
| 105 | Khulna 225 MW CCPP |  | HSD | NWPGCL | 1*150+1*75 | 230 | 230 | 0 | 0 | 0 | 220
| 106 | Gopalganj 100 MW Peaking PP |  | HFO | PDB | 16*6.98 | 109 | 109 | 0 | 0 | 70 | 70 |  | 39 | Engine problem
| 107 | Bheramara 410 MW CCPP |  | Gas | NWPGCL | 1*278+1*132 | 410 | 410 | 180 | 210 | 340 | 340 | 70 |  | Gas shortage
| 108 | Noapara 40 MW PP (Khanjahan Ali) |  | HFO | QRPP | 5*8.5 | 40 | 40 | 0 | 40 | 40 | 40
| 109 | Noapara 100 MW PP (Bangla Trac) |  | HSD | IPP | 70*1.4 | 100 | 100 | 0 | 0 | 50 | 100
| 110 | Rupsha 105 MW PP (Orion rupsha) |  | HFO | IPP | 6*18.445 | 105 | 105 | 90 | 90 | 90 | 90 |  | 15 | Engine problem
| 111 | Madhumati 100 MW PP |  | HFO | SWPGCL | 100 MW | 105 | 105 | 0 | 0 | 100 | 100
|  | Khulna Area Total |  |  |  |  | 2288 | 2284 | 1054 | 1281 | 1339 | 1865 | 70 | 73
| 112 | Barisal 110 MW PP (Summit ) |  | HFO | IPP | 7*17.076 | 110 | 110 | 0 | 0 | 110 | 110
| 113 | Bhola 33 MW PP (Venture) |  | Gas | RPP | 1*34.50 | 33 | 33 | 19 | 28 | 24 | 27 |  | 6 | Engine problem
| 114 | Bhola 225 MW CCPP |  | Gas | PDB | 2*63+1*68 | 194 | 194 | 0 | 0 | 0 | 0 |  | 194 | Under maintenance
| 115 | Bhola 95 MW PP (Aggreko) |  | Gas | QRPP | 96*1.10 | 95 | 95 | 31 | 31 | 80 | 80 | 15 |  | Gas shortage
| 116 | Payra 1320 MW |  | Coal | BCPCL | 2*622 | 1244 | 1244 | 400 | 530 | 600 | 600
|  | Bhola Nutan Biddut BD LTD |  | Gas | IPP | 220 | 0 | 0 | 46 | 18 | 50 | 56
|  | United Payra Power Ltd. |  | HFO | IPP | 8*18.5+1*9.5 | 0 | 0 | 45 | 45 | 54 | 54
|  | Barisal Area Total |  |  |  |  | 1676 | 1676 | 541 | 652 | 918 | 927 | 15 | 200
| 117 | Baghabari 71 MW GTPP |  | Gas | PDB | 1*71 | 71 | 71 | 0 | 0 | 0 | 0 | 71 |  | Gas shortage
|  | Baghabari 100 MW GTPP |  | Gas | PDB | 1*100 | 100 | 100 | 0 | 0 | 0 | 0 | 100 |  | Gas shortage
| 118 | Baghabari 50 MW Peaking PP |  | HFO | PDB | 6*8.9 | 52 | 52 | 0 | 50 | 0 | 50
| 119 | Bera 70 MW Peaking PP |  | HFO | PDB | 9*8.29 | 71 | 71 | 0 | 0 | 0 | 40
| 120 | Amnura 50 MW PP(Sinha) |  | HFO | QRPP | 7*7.79 | 50 | 50 | 0 | 25 | 25 | 25 |  | 25 | Engine problem
| 121 | Katakhali 50 MW PP (Northern) |  | HFO | QRPP | 6*8.9 | 50 | 50 | 0 | 50 | 50 | 50
| 122 | Katakhali 50 MW Peaking PP |  | HFO | PDB | 6*8.7 | 50 | 50 | 0 | 0 | 50 | 50
| 123 | Sirajgonj 225MW CCPP Unit-1 |  | Gas/HSD | NWPGCL | 1*150+1*75 | 210 | 210 | 0 | 0 | 0 | 0 | 210 |  | Gas shortage
| 124 | Sirajgonj 225MW CCPP Unit-2 |  | Gas/HSD | NWPGCL | 1*150+1*75 | 220 | 220 | 0 | 0 | 0 | 0 | 220 |  | Gas shortage
| 125 | Sirajgonj 225MW CCPP Unit-3 |  | Gas/HSD | NWPGCL | 1*141 | 220 | 220 | 131 | 0 | 0 | 0 |  |  | Gas shortage
| 126 | Sirajgonj 400 MW CCPP Unit-4 |  | Gas/HSD | SNWPGCL | 1*282+1*132 | 414 | 414 | 320 | 400 | 400 | 400 |  |  | FGMO
| 127 | Santahar 50 MW Peaking PP |  | HFO | PDB | 6*8.7 | 50 | 50 | 0 | 0 | 0 | 34
| 128 | Bogra 22 MW PP (GBB) |  | Gas | RPP | 6*4 | 22 | 22 | 22 | 22 | 22 | 22
| 129 | Bogura 20 MW PP (Energyprima) |  | Gas | RPP | 5*3.3+5*2 | 20 | 10 | 0 | 0 | 0 | 0 |  |  | Contract Expired
| 130 | Ullapara 11 MW PP (Summit) |  | Gas | SIPP, REB | 4*2.90 | 11 | 11 | 11 | 11 | 11 | 11
| 131 | Natore 52 MW PP (Rajlanka) |  | HFO | IPP | 52 | 52 | 52 | 8 | 52 | 52 | 52
| 132 | Chapainawabganj 100 MW Peaking PP |  | HFO | PDB | 104 | 104 | 104 | 52 | 102 | 104 | 104
| 133 | Baghabari 200 MW PP (Paramount) |  | HSD | IPP | 200 MW | 200 | 200 | 0 | 0 | 200 | 200
| 134 | Bagura 113 MW PP (Confidence)-2 |  | HFO | IPP | 113 MW | 113 | 113 | 95 | 113 | 113 | 113
| 135 | Confidence Power Bogura Unit-1 113 MW |  | HFO | IPP | 6*18.55 | 113 | 113 | 113 | 113 | 113 | 113
|  | Rajshahi Area Total |  |  |  |  | 2193 | 2183 | 752 | 938 | 1140 | 1264 | 601 | 25
| 136 | Barapukuria TPP Unit-1 |  | Coal | PDB | 1*125 | 125 | 85 | 0 | 0 | 0 | 0 |  | 85 | Under maint.
|  | Barapukuria TPP Unit-2 |  | Coal | PDB | 1*125 | 125 | 85 | 0 | 0 | 0 | 0 |  | 85 | Under maint.
| 137 | Barapukuria 275 MW TPP Unit-3 |  | Coal | PDB | 1*275 | 274 | 274 | 150 | 149 | 150 | 150 | 124 |  | Coal Shortage
| 138 | Rangpur 20 MW GTPP |  | HSD | PDB | 1*20 | 20 | 20 | 0 | 0 | 0 | 0 |  | 20 | Under maint.
| 139 | Saidpur 20 MW GTPP |  | HSD | PDB | 1*20 | 20 | 20 | 0 | 0 | 0 | 0 |  | 20 | Engine problem
| 140 | Rangpur 113 MW PP (Confidence) |  | HFO | IPP | 113 MW | 113 | 113 | 105 | 100 | 113 | 113
| 141 | Sympa Solar Power 8MW |  | Solar | IPP | 8 MW | 8 | 8 | 4 | 0 | 8 | 0
|  | Rangpur Area Total |  |  |  |  | 685 | 605 | 259 | 249 | 271 | 263 | 124 | 210
|  | Total |  |  |  |  | 21239 | 20748 | 7847 | 9125 | 11568.6 | 12831 | 3553 | 3120
|  | Usable load at Substation end after deducting Auxiliary use & Transmission loss | [6 empty] | 7559.7783 | 8791 | 11145.1575 | 12361.3502
| A. |  | 2021-01-14 | (Yesterday) |  |  |  |  | Thursday
| 1 | Highest Generation : |  |  | 9125 | MW at | 19:00 | hrs | 11 Evening Peak Hour : | [5 empty] | 19:00 | hrs.
| 2 | Minimum Generation : |  |  | 5855 | MW at | 5:00 | hrs | 12 Max. Demand (Generation end) at evening peak hour : | [5 empty] | 9125 | MW
| 3 | Day peak Generation : |  |  | 7847 | MW at | 12:00 | hrs | 13 Max. Demand (Substation end) at evening peak hour : | [5 empty] | 8791 | MW
| 4 | Evening peak Generation : |  |  | 9125 | MW at | 19:00 | hrs | 14 Load Shed (Substation end) at evening peak hour : | [5 empty] | 0 | MW
| 5 | Total Energy Generation : |  | 182.8996 | MKWHr | By Solar | 0.20162 | MKWHr | 15. Area wise Demand (S/S end), Supply (S/S end) & | [5 empty] | 16 Hourly Load Shed during
|  | By Gas : | 94.9336 | MKWHr |  | By Oil: | 54.2253 | MKWHr | Load Shed (S/S end) at Evening peak hour in MW : | [5 empty] | Evening Peak hours :
|  | By Coal : | 14.7844 | MKWHr |  | By Hydro: | 1.1062 | MKWHr | Area | Demand | Supply |  | Loadshed |  | Time |  | Loadshed
| 6 | Generation Shortfall : |  | For Fuel Limitation = |  |  | 3553 | MW | Dhaka | 3031 | 3031 |  | 0
|  |  |  | For Plants S/D or M/C prob = |  |  | 3120 | MW | Chittagong | 1025 | 1025 |  | 0 |  | 18:00 |  | 0
|  |  |  | Total = |  |  | 6673 | MW | Khulna | 1093 | 1093 |  | 0 |  | 18:30 |  | 0
| 7 | Total Gas Supplied : |  |  | 738.9 | MMCFD |  |  | Rajshahi | 926 | 926 |  | 0 |  | 19:00 |  | 0
| 8 | Fuel Cost : | i) Gas : | Taka | 94179257 | ii) Oil : | Taka | 394384105.03 | Comilla | 737 | 737 |  | 0 |  | 19:30 |  | 0
|  |  | iii) Coal : |  | 68674243 | Total | Taka | 557237605.03 | Mymensingh | 792 | 792 |  | 0 |  | 20:00 |  | 0
| 9 | Power flow through E-W Interconnectors : |  | Taka |  | i) Energy | 0.012 | MKWHr. | Sylhet | 319 | 319 |  | 0 |  | 21:00 |  | 0
|  | ii) During Peak Demand : |  |  | 89 | MW (E to W) at | 19:00 | hrs | Barisal | 233 | 233 |  | 0 |  | 22:00 |  | 0
|  | iii) Maximum : |  |  | 8 | MW at | 20:00 | hrs | Rangpur | 635 | 635 |  | 0 |  | 23:00 |  | 0
| 10 | Maximum Temperature in Dhaka was |  |  |  | 24.1° C |  |  | Total | 8791 | 8791 |  | 0
| B. |  | 2021-01-15 | (Today) |  |  |  | Friday |  |  | Probable max. temperature in Dhaka |  |  | 24.8° C
Forecast
| 1 | Maximum Demand* Evening (Generation end) |  |  |  | 8600 | MW |  | 6 Total Load Shed forecast (Substation end) : |  |  |  |  | 0 | MW
| 2 | Maximum Generation (Generation end) |  |  |  | 12831 | MW |  | 7 Area wise Load Shed forecast (Substation end) :
| 3 | Maximum Demand* Day (Generation end) |  |  |  | 6800 | MW
| 4 | Reserve(Generation end) |  |  |  | 4231 | MW |  | Dhaka | Chittagong | Khulna | Rajshahi | Comilla | Mymensingh | Sylhet | Barisal | Rangpur
| 5 | Total Energy Generation |  |  |  | 172.3766 | MKWHr |  | MW | MW | MW | MW | MW | MW | MW | MW | MW
| 6 | Actual Minimum Generation up to 8:00 hrs. |  |  |  | 5857 | MW at | 5:00 | 0 | 0 | 0 | 0 | 0 | 0 | 0 | 0 | 0
| * Import Through HVDC C/B Interconnector : |  |  |  |  | i) Energy | 15.6364 | MKWHr. | ii) HVDC Flow at Peak Time |  | 822 | MW at | 19:00 | hrs.
| * Import Through Comilla C/B Interconnector : |  |  |  |  | i) Energy | 2.0122 | MKWHr. | iii) Maximum HVDC Flow : |  | 823 | MW at | 22:00 | hrs.
*Cost for HVDC, Tripura & Solar energy is not usually included in the total fuel cost.
| Water Level of Kaptai Lake at 06:00 hr (ft): |  |  |  |  | (a) Yesterday : | 97.35 |  | (b) Today: | 97.29 |  | (c) Rule Curve: |  | 100.34
.
[5 empty] | Sub Divisional Engineer | [6 empty] | Executive Engineer
[5 empty] | Network Operation Division | [6 empty] | Network Operation Division

## YesterdayGen
2021-01-14
Plant Name | Ghorasal TPP (Unit-1&2) | Ghorasal Repowered CCPP Unit-3 | Ghorasal Repowered CCPP Unit-4 | Ghorasal TPP Unit-5 | Ghorasal 365 MW CCPP Unit-7 | Ghorashal 108MW PP (Regent) | Ghorashal 78.5 MW PP(MAX) | Haripur 412 MW CCPP | Haripur 360MW CCPP(HPL) | Plant Removed | Haripur GTPP | Meghnaghat 450 MW CCPP(MPL) | Meghnaghat CCPP(Summit) | Meghnaghat 100 MW(IEL) | Madanganj 102 PP(Summit) | Madanganj-55 MW PP(Summit) | Siddhirganj 335 MW CCPP | 210 MW Siddhirgonj TPP | Siddhirgonj 2*120 MW GTPP | Siddhirganj 100 PP(Dutch Bangla) | Gagnagar 102 MW PP (Digital Power) | Kodda 150MW PP | Keraniganj 100 MW PP (Powerpac) | Bosila 108MW PP(CLC) | Pagla (DPA ) | Katpotti 52 MW PP (Sinha) | Kamalaghat 54 MW PP(Banco Energy) | Manikganj 55 MW PP (Northern) | Nababganj 55 MW PP (Southern power ) | Narshingdi 22 MW PP (Doreen) | Summit Ashulia | Summit Madhabdi | Maona 33 MW PP(Summit) | Rupganj 33 MW PP(Summit) | Gazipur 52 MW PP | Tongi 80 MW GTPP | Karnaphuli Hydro PP Unit-1, 2 & 3 | Karnaphuli Hydro PP Unit-4 & 5 | Chattogram TPP-1 | Chattogram TPP-2 | Raozan 25 MW PP | Sikalbaha 225MW CCPP (Gas) | Sikalbaha 225MW CCPP(Oil) | Sikalbaha 150MW GTPP | Sikalbaha 150MW GTPP(Oil) | Plant Removed | Tangail Palli Power Gen 22 MW | Hathazari 100 MW peaking PP | Dohazari -Kalaish 100 MW Peaking | Juldah 100 MW Unit-1 (Acorn) | Chattogram 108 MW PP (ECPV) | Patenga 50MW PP (Baraka) | Barabkunda 22 MW PP (Regent) | Malancha, Ctg. EPZ (United) | Ashuganj TPP Unit- 3 | Ashuganj TPP Unit- 4 | Ashuganj TPP Unit- 5 | Ashuganj 450 MW CCPP(North) | Ashuganj 450 MW CCPP(South) | Ashuganj 225 MW CCPP | Ashuganj 195MW PP (APSCL-United) | Chandpur 150 MW CCPP | Ashuganj 50 MW PP | Ashuganj 55 MW PP (Precision) | Ashuganj 53MW PP (United) | Ashuganj 51 MW PP (Midland) | B.Baria (Aggreko) 85MW | Titas 50 MW Peaking PP | Jangalia 52 MW PP (Lakdanavi) | Feni 22MW PP (Doreen) | Feni 11 MW PP (Doreen) | Jangalia 33MW PP (Summit) | Cumilla 25 MW PP (Summit) | Impoprt (Tripura) | RPCL 210MW CCPP | Jamalpur 95 MW PP(Powerpac) | Tangail 22 MW PP (Doreen) | Sarishabari 3 MW Solar Plant | Fenchugonj CCPP Phase-1 | Fenchugonj CCPP Phase-2 | Fenchugonj 51 MW PP (Barakatullah) | Fenchuganj 44MW (Energyprima) | Kushiara 163 MW CCPP (KP) | Shajibazar 330 MW CCPP | Shahjibazar GTPP Unit- 8 & 9 | Shahjibazar 86MW PP (Shahjibazar) | Shahjibazar 50MW PP (EPL) | Sylhet 225 MW CCPP | Sylhet 20 MW GTPP | Sylhet 50MW PP (EPL) | Sylhet 10MW PP (Desh) | Bibiana-II 341 MW CCPP (Summit) | Shahjahanulla 25 MW PP | Hobiganj 11MW PP Cofidence-E | Daudkandi 200 MW PP (B.Trac) | Kodda 300 MW PP Unit-2 (Summit) | Keranigonj 300 MW PP (APR) | Bramhangoan 100 MW PP (Aggreko) | Mymensingh 200 MW PP (United) | Aurahati 100MW PP (Aggreko) | Kodda 149 MW PP Unit-1 (Summit) | Teknaf 20MW PP (Solartech) | Juldah 100 MW PP Unit-3 (Acorn) | Chandpur 200MW (Desh energy) | Ashuganj 150MW PP (Midland) | Bibiyana-III 400 MW CCPP | Jamalpur 115 MW PP (United) | Gazipur 100 MW PP | Sikalbaha 105 MW PP (Baraka Sikalbaha) | Kaptai 7 MW Solar PP | Anwara 300 MW PP (United) | Jodiac Power | Karnaphuli Power Ltd. | Feni Lanka Power | Chowmuhani 113 MW | Juldah unit-2 (Acorn) | Bibiyana South 400 MW | Meghnaghat 104 MW PP (OPCL) | Sutiakhali 50 MW Solar PP | Manikgonj 162MW PP(MPGL) | Anlima Energy Ltd. | Shahjibazar 100 MW GTPP | EasternBlank | Bheramara (HVDC ) | Bheramara GTPP Unit-3 | Bheramara 410 MW CCPP | Khulna 115 MW PP (KPCL-1 & 3) | Khulna 115 PP MW (KPCL-2) | Khulna 225 MW CCPP | Khulna 60MW | Khulna (Aggreeco) 55MW | Faridpur 50 MW Peaking PP | Gopalganj 100 MW Peaking PP | Noapara 40 MW PP (Khanjahan Ali) | Bhola 225 MW CCPP | Bhola 33 MW PP (Venture) | Barisal 110 MW PP (Summit ) | Barisal GT PP Unit-1& 2 | Baghabari 100 MW GTPP | Baghabari 71 MW GTPP | Baghabari 50 MW Peaking PP | Bera 70 MW Peaking PP | Chapainawabganj 100 MW Peaking PP | Amnura 50 MW PP(Sinha) | Katakhali 50 MW PP (Northern) | Katakhali 50 MW Peaking PP | Natore 52 MW PP (Rajlanka) | Santahar 50 MW Peaking PP | Bogra 22 MW PP (GBB) | Bogura 20 MW PP (Energyprima) | Ullapara 11 MW PP (Summit) | Barapukuria TPP Unit-1 | Barapukuria TPP Unit-2 | Barapukuria 275 MW TPP Unit-3 | Rangpur 20 MW GTPP | Saidpur 20 MW GTPP | Sirajgonj 225MW CCPP Unit-1 (Gas) | Sirajgonj 225MW CCPP Unit-1(Oil) | Sirajgonj 225 MW CCPP Unit-2 (Gas) | Sirajgonj 225 MW CCPP Unit-2 (Oil) | Bhola 95 MW PP (Aggreko) | Noapara 100 MW PP (Bangla Trac) | Sirajgonj 225MW CCPP Unit-3 (Gas) | Sirajgonj 225MW CCPP Unit-3 (Oil) | Sirajgonj 400 MW CCPP Unit-4 | Rupsha 105 MW PP (Orion rupsha) | Baghabari 200 MW PP (Paramount) | Bagura 113 MW PP (Confidence)-2 | Madhumati 100 MW PP | Rangpur 113 MW PP (Confidence) | Sirajgonj 400MW CCPP Unit-4 (Oil) | Sympa Solar Power 8MW | Confidence Power Bogura Unit-1 113 MW | Payra 1320 MW | Bhola Nutan Biddut BD LTD (GAS) | Bhola Nutan Biddut BD LTD (OIL) | United Payra Power Ltd. | WesternBlank | Eastern Grid Total | Western Grid Total | Total (MW) | Gas (Public) | HVDC | Gas (Private) | Oil (Private) | Coal | Hydro | Oil (Public) | Tripura | Solar | Shortage | Water Level
1:00 | 0 | 0 | 70 | 110 | 280 | 0 | 0 | 354 | 0 |  | 0 | 0 | 0 | 8 | 15 | 0 | 0 | 0 | 62 | 0 | 0 | 10 | 0 | 0 | 0 | 0 | 0 | 0 | 0 | 19 | 25 | 32 | 17 | 33 | 0 | 0 | 48 | 0 | 0 | 0 | 0 | 0 | 0 | 0 | 0 |  | 25 | 0 | 17 | 0 | 0 | 50 | 17 | 31 | 0 | 0 | 0 | 260 | 230 | 154 | 8 | 0 | 5 | 5 | 0 | 51 | 0 | 0 | 0 | 21 | 8 | 30 | 22 | 74 | 108 | 0 | 22 | 0 | 0 | 43 | 53 | 50 | 130 | 0 | 40 | 70 | 0 | 0 | 0 | 0 | 9 | 285 | 8 | 11 | 0 | 300 | 0 | 0 | 180 | 0 | 108 | 0 | 0 | 34 | 135 | 0 | 0 | 0 | 0 | 0 | 179 | 54 | 0 | 0 | 0 | 100 | 270 | 53 | 0 | 35 | 0 | 100 |  | 445 | 0 | 205 | 0 | 62 | 0 | 0 | 0 | 4 | 0 | 0 | 0 | 24 | 0 | 0 | 0 | 0 | 0 | 0 | 25 | 0 | 0 | 0 | 0 | 0 | 22 | 0 | 8 | 0 | 0 | 150 | 0 | 0 | 0 | 0 | 0 | 0 | 34 | 0 | 135 | 0 | 305 | 0 | 0 | 113 | 0 | 106 | 0 | 0 | 0 | 420 | 53 | 0 | 45 |  | 4468 | 2156 | 6624 | 2699 | 445 | 1130 | 1602 | 570 | 48 | 56 | 74 | 0 | 0 | 97.36
2:00 | 0 | 0 | 70 | 110 | 280 | 0 | 0 | 362 | 0 |  | 0 | 0 | 0 | 0 | 15 | 0 | 0 | 0 | 62 | 0 | 0 | 0 | 0 | 0 | 0 | 0 | 0 | 0 | 0 | 19 | 25 | 28 | 17 | 33 | 0 | 0 | 45 | 0 | 0 | 0 | 0 | 0 | 0 | 0 | 0 |  | 24 | 0 | 0 | 0 | 0 | 50 | 17 | 31 | 0 | 0 | 0 | 260 | 230 | 136 | 8 | 0 | 5 | 5 | 0 | 51 | 0 | 0 | 0 | 21 | 8 | 30 | 22 | 72 | 108 | 0 | 22 | 0 | 0 | 43 | 53 | 50 | 130 | 0 | 40 | 71 | 0 | 0 | 0 | 0 | 9 | 300 | 8 | 11 | 0 | 300 | 0 | 0 | 150 | 0 | 49 | 0 | 0 | 17 | 130 | 0 | 0 | 0 | 0 | 0 | 179 | 54 | 0 | 0 | 0 | 100 | 270 | 53 | 0 | 35 | 0 | 100 |  | 445 | 0 | 210 | 0 | 32 | 0 | 0 | 0 | 4 | 0 | 0 | 0 | 23 | 0 | 0 | 0 | 0 | 0 | 0 | 25 | 0 | 0 | 0 | 0 | 0 | 22 | 0 | 8 | 0 | 0 | 150 | 0 | 0 | 0 | 0 | 0 | 0 | 35 | 0 | 135 | 0 | 304 | 0 | 0 | 90 | 0 | 104 | 0 | 0 | 0 | 420 | 52 | 0 | 45 |  | 4318 | 2104 | 6422 | 2690 | 445 | 1144 | 1427 | 570 | 45 | 29 | 72 | 0 | 0 | 97.36
3:00 | 0 | 0 | 70 | 110 | 280 | 0 | 0 | 355 | 55 |  | 0 | 0 | 0 | 0 | 0 | 0 | 0 | 0 | 62 | 0 | 0 | 0 | 0 | 0 | 0 | 0 | 0 | 0 | 0 | 19 | 25 | 28 | 17 | 33 | 0 | 0 | 43 | 0 | 0 | 0 | 0 | 0 | 0 | 0 | 0 |  | 0 | 0 | 0 | 0 | 0 | 48 | 17 | 40 | 0 | 0 | 0 | 260 | 230 | 136 | 8 | 0 | 5 | 5 | 0 | 51 | 0 | 0 | 0 | 21 | 8 | 30 | 22 | 70 | 107 | 0 | 22 | 0 | 0 | 43 | 53 | 50 | 130 | 0 | 40 | 71 | 0 | 0 | 0 | 0 | 9 | 290 | 8 | 8 | 0 | 145 | 0 | 0 | 35 | 0 | 0 | 0 | 0 | 17 | 130 | 0 | 0 | 0 | 0 | 0 | 179 | 54 | 0 | 0 | 0 | 100 | 271 | 35 | 0 | 35 | 0 | 100 |  | 445 | 0 | 210 | 0 | 16 | 0 | 0 | 0 | 4 | 0 | 0 | 0 | 22 | 0 | 0 | 0 | 0 | 0 | 0 | 0 | 0 | 0 | 0 | 0 | 0 | 22 | 0 | 5 | 0 | 0 | 150 | 0 | 0 | 0 | 0 | 0 | 0 | 35 | 0 | 135 | 0 | 356 | 0 | 0 | 50 | 0 | 0 | 0 | 0 | 0 | 400 | 53 | 0 | 45 |  | 3980 | 1948 | 5928 | 2677 | 445 | 1250 | 889 | 550 | 43 | 4 | 70 | 0 | 0 | 97.35
4:00 | 0 | 0 | 68 | 110 | 280 | 0 | 0 | 396 | 54 |  | 0 | 0 | 0 | 0 | 0 | 0 | 0 | 0 | 62 | 0 | 0 | 0 | 0 | 0 | 0 | 0 | 0 | 0 | 0 | 19 | 25 | 28 | 17 | 33 | 0 | 0 | 42 | 0 | 0 | 0 | 0 | 0 | 0 | 0 | 0 |  | 0 | 0 | 0 | 0 | 0 | 19 | 17 | 40 | 0 | 0 | 0 | 260 | 230 | 147 | 8 | 0 | 5 | 5 | 0 | 51 | 0 | 0 | 0 | 21 | 8 | 30 | 22 | 70 | 107 | 0 | 22 | 0 | 0 | 43 | 53 | 50 | 110 | 0 | 40 | 72 | 0 | 0 | 0 | 0 | 9 | 310 | 8 | 8 | 0 | 145 | 0 | 0 | 39 | 0 | 0 | 0 | 0 | 18 | 125 | 0 | 0 | 0 | 0 | 0 | 179 | 54 | 0 | 0 | 0 | 100 | 270 | 17 | 0 | 35 | 0 | 100 |  | 444 | 0 | 215 | 0 | 16 | 0 | 0 | 0 | 4 | 0 | 0 | 0 | 22 | 0 | 0 | 0 | 0 | 0 | 0 | 0 | 0 | 0 | 0 | 0 | 0 | 22 | 0 | 5 | 0 | 0 | 150 | 0 | 0 | 0 | 0 | 0 | 0 | 35 | 0 | 135 | 0 | 357 | 0 | 0 | 50 | 0 | 0 | 0 | 0 | 0 | 380 | 53 | 0 | 45 |  | 3981 | 1933 | 5914 | 2731 | 444 | 1251 | 842 | 530 | 42 | 4 | 70 | 0 | 0 | 97.35
5:00 | 0 | 0 | 68 | 110 | 280 | 0 | 0 | 370 | 60 |  | 0 | 0 | 0 | 0 | 0 | 0 | 0 | 0 | 40 | 0 | 0 | 0 | 0 | 0 | 0 | 0 | 0 | 0 | 0 | 19 | 25 | 28 | 17 | 33 | 0 | 0 | 43 | 0 | 0 | 0 | 0 | 0 | 0 | 0 | 0 |  | 0 | 0 | 0 | 0 | 0 | 19 | 17 | 42 | 0 | 0 | 0 | 260 | 230 | 151 | 8 | 0 | 5 | 5 | 0 | 51 | 0 | 0 | 0 | 21 | 8 | 30 | 22 | 70 | 108 | 0 | 22 | 0 | 0 | 43 | 53 | 50 | 110 | 0 | 40 | 72 | 0 | 0 | 0 | 0 | 9 | 295 | 8 | 11 | 0 | 145 | 0 | 0 | 45 | 0 | 0 | 0 | 0 | 20 | 128 | 0 | 0 | 0 | 0 | 0 | 179 | 54 | 0 | 0 | 15 | 100 | 270 | 18 | 0 | 35 | 0 | 100 |  | 444 | 0 | 225 | 0 | 16 | 0 | 0 | 0 | 4 | 0 | 0 | 0 | 19 | 0 | 0 | 0 | 0 | 0 | 0 | 0 | 0 | 0 | 0 | 0 | 0 | 22 | 0 | 5 | 0 | 0 | 150 | 0 | 0 | 0 | 0 | 0 | 0 | 34 | 0 | 135 | 0 | 350 | 0 | 0 | 50 | 0 | 0 | 0 | 0 | 0 | 360 | 36 | 0 | 43 |  | 3962 | 1893 | 5855 | 2701 | 444 | 1216 | 867 | 510 | 43 | 4 | 70 | 0 | 0 | 97.35
6:00 | 0 | 0 | 70 | 110 | 280 | 0 | 0 | 377 | 64 |  | 0 | 0 | 0 | 0 | 12 | 0 | 0 | 0 | 40 | 0 | 0 | 0 | 0 | 0 | 0 | 0 | 0 | 0 | 0 | 19 | 25 | 28 | 17 | 33 | 0 | 0 | 44 | 0 | 0 | 0 | 0 | 0 | 0 | 0 | 0 |  | 0 | 0 | 0 | 0 | 0 | 19 | 17 | 42 | 0 | 0 | 0 | 260 | 230 | 160 | 8 | 0 | 5 | 5 | 0 | 51 | 0 | 0 | 0 | 21 | 8 | 30 | 22 | 70 | 108 | 0 | 22 | 0 | 0 | 43 | 53 | 50 | 110 | 0 | 40 | 72 | 0 | 0 | 0 | 0 | 9 | 310 | 8 | 11 | 0 | 152 | 0 | 0 | 45 | 0 | 0 | 0 | 60 | 18 | 122 | 0 | 0 | 0 | 0 | 0 | 195 | 54 | 0 | 0 | 30 | 100 | 270 | 35 | 0 | 35 | 0 | 100 |  | 444 | 0 | 240 | 0 | 16 | 0 | 0 | 0 | 4 | 0 | 0 | 0 | 21 | 0 | 0 | 0 | 0 | 0 | 0 | 0 | 0 | 0 | 0 | 0 | 0 | 22 | 0 | 5 | 0 | 0 | 150 | 0 | 0 | 0 | 0 | 0 | 0 | 34 | 0 | 136 | 0 | 400 | 0 | 0 | 65 | 0 | 0 | 0 | 0 | 10 | 360 | 24 | 0 | 45 |  | 4119 | 1976 | 6095 | 2735 | 444 | 1275 | 1013 | 510 | 44 | 4 | 70 | 0 | 0 | 97.35
7:00 | 0 | 0 | 70 | 110 | 280 | 0 | 0 | 358 | 69 |  | 0 | 0 | 0 | 0 | 15 | 0 | 0 | 0 | 40 | 0 | 0 | 0 | 10 | 0 | 0 | 0 | 0 | 0 | 0 | 19 | 25 | 28 | 17 | 33 | 0 | 0 | 45 | 0 | 0 | 0 | 0 | 0 | 0 | 0 | 0 |  | 18 | 0 | 0 | 0 | 0 | 30 | 17 | 42 | 0 | 0 | 0 | 260 | 230 | 160 | 8 | 0 | 5 | 5 | 0 | 51 | 0 | 0 | 0 | 21 | 8 | 30 | 22 | 70 | 109 | 0 | 22 | 0 | 0 | 43 | 53 | 50 | 110 | 0 | 40 | 72 | 0 | 0 | 0 | 0 | 9 | 290 | 8 | 11 | 0 | 218 | 0 | 0 | 63 | 0 | 0 | 1 | 60 | 18 | 127 | 0 | 0 | 0 | 0 | 0 | 161 | 54 | 0 | 0 | 36 | 100 | 270 | 47 | 1 | 35 | 0 | 100 |  | 587 | 0 | 240 | 0 | 49 | 0 | 0 | 0 | 4 | 0 | 0 | 0 | 20 | 0 | 0 | 0 | 0 | 0 | 0 | 0 | 0 | 0 | 0 | 0 | 0 | 22 | 0 | 8 | 0 | 0 | 150 | 0 | 0 | 0 | 0 | 0 | 0 | 34 | 0 | 135 | 0 | 400 | 17 | 0 | 76 | 0 | 40 | 0 | 0 | 35 | 360 | 16 | 0 | 45 |  | 4204 | 2238 | 6442 | 2719 | 587 | 1251 | 1254 | 510 | 45 | 4 | 70 | 2 | 0 | 97.34
8:00 | 0 | 0 | 80 | 110 | 300 | 0 | 0 | 377 | 84 |  | 0 | 0 | 0 | 9 | 15 | 0 | 0 | 0 | 65 | 0 | 7 | 8 | 54 | 0 | 0 | 0 | 0 | 13 | 17 | 19 | 25 | 28 | 17 | 33 | 0 | 0 | 46 | 0 | 0 | 0 | 0 | 0 | 0 | 0 | 0 |  | 24 | 0 | 0 | 0 | 0 | 32 | 0 | 10 | 0 | 0 | 0 | 260 | 230 | 162 | 8 | 0 | 5 | 5 | 0 | 51 | 0 | 0 | 0 | 21 | 8 | 30 | 22 | 76 | 109 | 2 | 22 | 0 | 0 | 43 | 53 | 50 | 110 | 0 | 40 | 72 | 0 | 0 | 0 | 0 | 9 | 300 | 8 | 11 | 0 | 267 | 0 | 0 | 155 | 0 | 13 | 3 | 100 | 28 | 118 | 0 | 0 | 2 | 0 | 1 | 161 | 54 | 0 | 0 | 59 | 100 | 270 | 56 | 8 | 35 | 0 | 100 |  | 586 | 0 | 225 | 0 | 115 | 0 | 0 | 0 | 4 | 0 | 40 | 0 | 20 | 0 | 0 | 0 | 0 | 0 | 0 | 0 | 0 | 0 | 0 | 0 | 0 | 22 | 0 | 11 | 0 | 0 | 150 | 0 | 0 | 0 | 0 | 0 | 0 | 34 | 0 | 136 | 0 | 355 | 70 | 0 | 111 | 0 | 92 | 0 | 1 | 90 | 390 | 56 | 0 | 45 |  | 4610 | 2553 | 7163 | 2767 | 586 | 1239 | 1884 | 540 | 46 | 12 | 76 | 13 | 0 | 97.34
9:00 | 0 | 0 | 102 | 110 | 280 | 0 | 0 | 365 | 210 |  | 0 | 0 | 0 | 17 | 40 | 0 | 0 | 0 | 70 | 0 | 16 | 48 | 73 | 0 | 0 | 0 | 0 | 17 | 17 | 19 | 25 | 32 | 20 | 33 | 0 | 0 | 46 | 0 | 0 | 0 | 0 | 0 | 0 | 0 | 0 |  | 25 | 0 | 0 | 0 | 0 | 32 | 17 | 6 | 0 | 0 | 0 | 255 | 230 | 161 | 8 | 0 | 5 | 5 | 0 | 51 | 0 | 0 | 0 | 21 | 8 | 30 | 16 | 78 | 108 | 50 | 22 | 1 | 0 | 43 | 53 | 50 | 110 | 0 | 40 | 71 | 0 | 0 | 0 | 0 | 9 | 290 | 8 | 11 | 0 | 300 | 0 | 0 | 200 | 0 | 70 | 8 | 100 | 50 | 118 | 0 | 0 | 35 | 0 | 2 | 195 | 54 | 0 | 0 | 65 | 100 | 270 | 90 | 23 | 35 | 0 | 100 |  | 587 | 0 | 215 | 0 | 99 | 0 | 0 | 0 | 4 | 0 | 40 | 0 | 17 | 0 | 0 | 0 | 0 | 0 | 0 | 0 | 0 | 0 | 0 | 0 | 0 | 22 | 0 | 11 | 0 | 0 | 150 | 0 | 0 | 0 | 0 | 0 | 0 | 34 | 0 | 134 | 0 | 350 | 90 | 0 | 113 | 0 | 107 | 0 | 1 | 113 | 400 | 20 | 0 | 45 |  | 5169 | 2552 | 7721 | 2761 | 587 | 1306 | 2306 | 550 | 46 | 52 | 78 | 35 | 0 | 0
10:00 | 0 | 0 | 125 | 0 | 280 | 0 | 0 | 367 | 206 |  | 0 | 0 | 0 | 32 | 55 | 0 | 0 | 0 | 70 | 0 | 16 | 48 | 74 | 0 | 0 | 0 | 0 | 17 | 17 | 19 | 25 | 20 | 25 | 33 | 0 | 0 | 46 | 0 | 0 | 0 | 0 | 0 | 0 | 0 | 0 |  | 25 | 0 | 0 | 0 | 0 | 32 | 17 | 5 | 0 | 0 | 0 | 260 | 230 | 155 | 8 | 0 | 5 | 5 | 0 | 51 | 0 | 0 | 0 | 21 | 5 | 30 | 16 | 80 | 84 | 56 | 0 | 2 | 0 | 43 | 47 | 47 | 110 | 0 | 40 | 70 | 0 | 0 | 0 | 0 | 9 | 305 | 8 | 11 | 0 | 300 | 0 | 0 | 150 | 0 | 75 | 13 | 100 | 50 | 118 | 0 | 0 | 35 | 0 | 2 | 178 | 54 | 0 | 0 | 65 | 100 | 270 | 90 | 0 | 35 | 0 | 100 |  | 681 | 0 | 200 | 0 | 83 | 0 | 0 | 0 | 4 | 0 | 40 | 0 | 18 | 0 | 0 | 0 | 0 | 0 | 0 | 52 | 0 | 0 | 0 | 0 | 0 | 22 | 0 | 11 | 0 | 0 | 150 | 0 | 0 | 0 | 0 | 0 | 0 | 31 | 0 | 133 | 0 | 350 | 90 | 0 | 98 | 0 | 107 | 0 | 2 | 113 | 400 | 15 | 0 | 45 |  | 4987 | 2645 | 7632 | 2603 | 681 | 1299 | 2250 | 550 | 46 | 104 | 80 | 19 | 0 | 0
11:00 | 0 | 0 | 138 | 0 | 280 | 0 | 0 | 347 | 210 |  | 0 | 0 | 0 | 34 | 61 | 0 | 0 | 0 | 70 | 30 | 16 | 48 | 73 | 0 | 0 | 0 | 0 | 17 | 17 | 19 | 25 | 30 | 25 | 33 | 0 | 0 | 46 | 0 | 0 | 0 | 0 | 0 | 0 | 0 | 0 |  | 25 | 0 | 0 | 20 | 24 | 37 | 17 | 2 | 0 | 0 | 0 | 280 | 230 | 155 | 8 | 0 | 5 | 5 | 0 | 51 | 0 | 0 | 0 | 21 | 8 | 30 | 16 | 82 | 83 | 56 | 0 | 0 | 0 | 43 | 50 | 47 | 110 | 0 | 40 | 67 | 0 | 0 | 0 | 0 | 9 | 305 | 8 | 11 | 0 | 300 | 0 | 0 | 100 | 0 | 104 | 15 | 100 | 50 | 113 | 0 | 0 | 35 | 0 | 3 | 178 | 54 | 0 | 0 | 65 | 100 | 270 | 90 | 0 | 35 | 0 | 100 |  | 681 | 0 | 185 | 0 | 115 | 0 | 0 | 0 | 4 | 0 | 24 | 0 | 18 | 0 | 0 | 0 | 0 | 0 | 0 | 52 | 0 | 0 | 0 | 0 | 0 | 22 | 0 | 11 | 0 | 0 | 150 | 0 | 0 | 0 | 0 | 0 | 0 | 31 | 0 | 135 | 0 | 320 | 90 | 0 | 95 | 0 | 100 | 0 | 4 | 113 | 400 | 45 | 0 | 45 |  | 5076 | 2640 | 7716 | 2615 | 681 | 1300 | 2316 | 550 | 46 | 104 | 82 | 22 | 0 | 0
12:00 | 0 | 0 | 147 | 0 | 280 | 0 | 0 | 351 | 210 |  | 0 | 0 | 0 | 36 | 61 | 0 | 0 | 0 | 67 | 60 | 16 | 64 | 74 | 0 | 0 | 0 | 0 | 35 | 35 | 19 | 25 | 32 | 25 | 33 | 0 | 0 | 46 | 0 | 0 | 0 | 0 | 0 | 0 | 0 | 0 |  | 25 | 0 | 0 | 20 | 43 | 47 | 17 | 4 | 0 | 0 | 0 | 280 | 230 | 142 | 8 | 51 | 5 | 5 | 0 | 43 | 0 | 0 | 1 | 21 | 8 | 26 | 16 | 82 | 81 | 56 | 0 | 2 | 0 | 43 | 50 | 50 | 110 | 0 | 40 | 69 | 0 | 0 | 0 | 0 | 9 | 300 | 8 | 11 | 0 | 300 | 0 | 0 | 118 | 0 | 125 | 16 | 90 | 50 | 73 | 0 | 0 | 35 | 0 | 4 | 178 | 54 | 0 | 0 | 65 | 100 | 270 | 90 | 0 | 54 | 0 | 100 |  | 681 | 0 | 180 | 0 | 99 | 0 | 0 | 0 | 4 | 0 | 0 | 0 | 19 | 0 | 0 | 0 | 0 | 0 | 0 | 52 | 0 | 0 | 0 | 8 | 0 | 22 | 0 | 11 | 0 | 0 | 150 | 0 | 0 | 0 | 0 | 0 | 0 | 31 | 0 | 131 | 0 | 320 | 90 | 0 | 95 | 0 | 105 | 0 | 4 | 113 | 400 | 46 | 0 | 45 |  | 5241 | 2606 | 7847 | 2650 | 681 | 1296 | 2396 | 550 | 46 | 120 | 82 | 26 | 0 | 0
13:00 | 0 | 0 | 138 | 0 | 280 | 0 | 0 | 356 | 200 |  | 0 | 0 | 0 | 70 | 61 | 13 | 0 | 0 | 67 | 70 | 32 | 64 | 73 | 0 | 0 | 0 | 35 | 35 | 40 | 19 | 25 | 32 | 25 | 33 | 0 | 0 | 46 | 0 | 0 | 0 | 0 | 0 | 0 | 0 | 0 |  | 25 | 0 | 0 | 50 | 45 | 50 | 17 | 6 | 0 | 0 | 0 | 280 | 230 | 140 | 8 | 46 | 5 | 5 | 0 | 43 | 0 | 0 | 12 | 21 | 8 | 26 | 16 | 84 | 77 | 66 | 0 | 2 | 0 | 43 | 50 | 50 | 130 | 0 | 40 | 68 | 0 | 0 | 0 | 0 | 9 | 295 | 8 | 11 | 0 | 300 | 0 | 0 | 149 | 0 | 128 | 15 | 90 | 50 | 75 | 0 | 0 | 48 | 0 | 4 | 196 | 54 | 0 | 0 | 65 | 100 | 250 | 90 | 0 | 90 | 0 | 100 |  | 681 | 0 | 170 | 0 | 99 | 0 | 0 | 0 | 6 | 0 | 0 | 0 | 19 | 0 | 0 | 0 | 0 | 0 | 0 | 52 | 0 | 0 | 0 | 44 | 0 | 18 | 0 | 11 | 0 | 0 | 149 | 0 | 0 | 0 | 0 | 0 | 0 | 30 | 0 | 121 | 0 | 326 | 95 | 0 | 104 | 0 | 102 | 0 | 4 | 113 | 410 | 15 | 0 | 45 |  | 5484 | 2614 | 8098 | 2595 | 681 | 1272 | 2714 | 559 | 46 | 122 | 84 | 25 | 8098 | 0
14:00 | 0 | 0 | 139 | 0 | 280 | 0 | 0 | 339 | 200 |  | 0 | 0 | 0 | 60 | 61 | 15 | 0 | 0 | 37 | 60 | 32 | 64 | 73 | 0 | 0 | 0 | 35 | 17 | 48 | 19 | 25 | 26 | 25 | 33 | 0 | 0 | 47 | 0 | 0 | 0 | 0 | 0 | 0 | 0 | 0 |  | 24 | 0 | 0 | 0 | 17 | 50 | 13 | 5 | 0 | 0 | 0 | 280 | 230 | 139 | 8 | 45 | 5 | 5 | 0 | 51 | 0 | 0 | 0 | 21 | 8 | 26 | 22 | 88 | 70 | 48 | 0 | 2 | 0 | 43 | 50 | 47 | 110 | 0 | 40 | 69 | 0 | 0 | 0 | 0 | 9 | 270 | 8 | 11 | 0 | 300 | 0 | 0 | 95 | 0 | 127 | 13 | 60 | 50 | 73 | 0 | 0 | 70 | 0 | 3 | 196 | 35 | 0 | 0 | 65 | 100 | 270 | 90 | 0 | 144 | 0 | 100 |  | 681 | 0 | 160 | 0 | 99 | 0 | 0 | 0 | 6 | 0 | 0 | 0 | 19 | 0 | 0 | 0 | 0 | 0 | 0 | 52 | 0 | 0 | 0 | 0 | 0 | 20 | 0 | 11 | 0 | 0 | 150 | 0 | 0 | 0 | 0 | 0 | 0 | 30 | 0 | 116 | 0 | 280 | 95 | 0 | 113 | 0 | 70 | 0 | 3 | 113 | 400 | 28 | 0 | 45 |  | 5240 | 2491 | 7731 | 2541 | 681 | 1201 | 2480 | 550 | 47 | 122 | 88 | 21 | 0 | 97.39
15:00 | 0 | 0 | 0 | 0 | 280 | 0 | 0 | 340 | 210 |  | 0 | 0 | 0 | 20 | 61 | 15 | 0 | 0 | 42 | 30 | 16 | 64 | 73 | 0 | 0 | 0 | 3 | 17 | 35 | 19 | 25 | 30 | 25 | 33 | 0 | 0 | 45 | 0 | 0 | 0 | 0 | 0 | 0 | 0 | 0 |  | 23 | 0 | 0 | 0 | 12 | 50 | 13 | 2 | 0 | 0 | 0 | 280 | 230 | 137 | 8 | 49 | 5 | 5 | 0 | 51 | 0 | 0 | 0 | 21 | 8 | 26 | 22 | 86 | 71 | 48 | 0 | 1 | 0 | 43 | 50 | 50 | 110 | 0 | 40 | 69 | 0 | 0 | 0 | 0 | 9 | 280 | 8 | 11 | 0 | 300 | 0 | 0 | 95 | 0 | 114 | 9 | 60 | 50 | 73 | 0 | 0 | 35 | 0 | 2 | 198 | 35 | 0 | 0 | 65 | 100 | 270 | 90 | 0 | 144 | 0 | 100 |  | 681 | 0 | 155 | 0 | 91 | 0 | 0 | 0 | 5 | 0 | 0 | 0 | 20 | 0 | 0 | 0 | 0 | 0 | 0 | 52 | 0 | 0 | 0 | 0 | 0 | 20 | 0 | 11 | 0 | 0 | 150 | 0 | 0 | 0 | 0 | 0 | 0 | 32 | 0 | 106 | 0 | 280 | 95 | 0 | 113 | 0 | 34 | 0 | 2 | 113 | 400 | 44 | 0 | 45 |  | 4941 | 2449 | 7390 | 2400 | 681 | 1240 | 2253 | 550 | 45 | 121 | 86 | 14 | 0 | 97.38
16:00 | 0 | 0 | 28 | 0 | 280 | 0 | 0 | 347 | 210 |  | 0 | 0 | 0 | 7 | 61 | 15 | 0 | 0 | 40 | 7 | 16 | 64 | 74 | 0 | 0 | 0 | 54 | 17 | 35 | 22 | 25 | 30 | 25 | 33 | 0 | 0 | 45 | 0 | 0 | 0 | 0 | 0 | 0 | 0 | 0 |  | 24 | 0 | 0 | 0 | 12 | 50 | 13 | 2 | 0 | 0 | 0 | 280 | 230 | 126 | 8 | 45 | 0 | 2 | 0 | 43 | 0 | 0 | 0 | 21 | 8 | 30 | 22 | 84 | 85 | 48 | 17 | 0 | 0 | 43 | 50 | 50 | 110 | 0 | 40 | 69 | 0 | 0 | 0 | 0 | 9 | 300 | 8 | 11 | 0 | 300 | 0 | 0 | 95 | 0 | 101 | 4 | 60 | 50 | 73 | 0 | 0 | 35 | 0 | 1 | 198 | 35 | 0 | 0 | 65 | 100 | 270 | 90 | 0 | 144 | 0 | 100 |  | 682 | 0 | 155 | 0 | 99 | 0 | 0 | 0 | 4 | 0 | 0 | 0 | 18 | 0 | 0 | 0 | 0 | 0 | 0 | 52 | 0 | 0 | 0 | 0 | 0 | 20 | 0 | 11 | 0 | 0 | 150 | 0 | 0 | 0 | 0 | 0 | 0 | 30 | 0 | 0 | 0 | 280 | 77 | 0 | 113 | 0 | 34 | 0 | 1 | 113 | 400 | 45 | 0 | 45 |  | 4996 | 2329 | 7325 | 2345 | 682 | 1246 | 2247 | 550 | 45 | 120 | 84 | 6 | 0 | 97.38
17:00 | 0 | 0 | 30 | 0 | 280 | 0 | 0 | 383 | 205 |  | 0 | 0 | 0 | 16 | 62 | 15 | 0 | 0 | 37 | 10 | 16 | 64 | 73 | 0 | 0 | 0 | 54 | 17 | 35 | 22 | 25 | 30 | 25 | 33 | 8 | 0 | 45 | 0 | 0 | 0 | 0 | 0 | 0 | 0 | 0 |  | 25 | 0 | 0 | 0 | 11 | 50 | 13 | 8 | 0 | 0 | 0 | 245 | 230 | 119 | 8 | 45 | 0 | 2 | 0 | 51 | 0 | 0 | 2 | 21 | 8 | 30 | 22 | 88 | 105 | 48 | 20 | 0 | 0 | 43 | 47 | 50 | 130 | 0 | 40 | 69 | 0 | 0 | 0 | 0 | 9 | 320 | 8 | 11 | 0 | 285 | 0 | 0 | 110 | 0 | 103 | 1 | 60 | 50 | 73 | 0 | 0 | 41 | 0 | 0 | 165 | 44 | 0 | 0 | 65 | 100 | 270 | 90 | 0 | 144 | 0 | 100 |  | 682 | 0 | 175 | 0 | 99 | 0 | 0 | 0 | 4 | 0 | 8 | 0 | 21 | 0 | 0 | 0 | 0 | 0 | 0 | 52 | 0 | 0 | 0 | 3 | 0 | 21 | 0 | 11 | 0 | 0 | 150 | 0 | 0 | 0 | 0 | 0 | 0 | 30 | 0 | 0 | 0 | 320 | 95 | 0 | 113 | 0 | 89 | 0 | 0 | 113 | 400 | 39 | 0 | 45 |  | 5064 | 2470 | 7534 | 2381 | 682 | 1330 | 2337 | 550 | 45 | 120 | 88 | 1 | 0 | 97.38
18:00 | 0 | 0 | 20 | 0 | 280 | 0 | 0 | 379 | 190 |  | 0 | 0 | 0 | 67 | 64 | 15 | 0 | 0 | 65 | 70 | 24 | 149 | 70 | 0 | 0 | 0 | 54 | 35 | 45 | 22 | 25 | 16 | 25 | 33 | 32 | 0 | 45 | 0 | 0 | 0 | 11 | 0 | 0 | 0 | 0 |  | 19 | 0 | 85 | 40 | 26 | 50 | 15 | 12 | 0 | 0 | 0 | 245 | 230 | 118 | 8 | 44 | 0 | 2 | 0 | 51 | 0 | 0 | 15 | 21 | 8 | 30 | 22 | 104 | 103 | 64 | 20 | 0 | 0 | 43 | 50 | 50 | 163 | 0 | 40 | 69 | 0 | 0 | 0 | 0 | 9 | 320 | 8 | 11 | 0 | 281 | 0 | 0 | 163 | 0 | 124 | 0 | 100 | 50 | 68 | 0 | 6 | 70 | 0 | 0 | 176 | 54 | 0 | 0 | 65 | 100 | 270 | 90 | 0 | 144 | 0 | 100 |  | 822 | 0 | 200 | 0 | 115 | 0 | 0 | 0 | 4 | 0 | 40 | 0 | 27 | 0 | 0 | 0 | 0 | 0 | 0 | 52 | 18 | 24 | 0 | 34 | 0 | 21 | 0 | 11 | 0 | 0 | 150 | 0 | 0 | 0 | 0 | 0 | 0 | 30 | 0 | 0 | 0 | 376 | 95 | 0 | 113 | 0 | 101 | 0 | 0 | 113 | 430 | 34 | 0 | 45 |  | 5692 | 2855 | 8547 | 2404 | 822 | 1412 | 2890 | 580 | 45 | 290 | 104 | 0 | 0 | 97.38
18:30 | 0 | 0 | 0 | 0 | 0 | 0 | 0 | 0 | 0 |  | 0 | 0 | 0 | 0 | 0 | 0 | 0 | 0 | 0 | 0 | 0 | 0 | 0 | 0 | 0 | 0 | 0 | 0 | 0 | 0 | 0 | 0 | 0 | 0 | 0 | 0 | 0 | 0 | 0 | 0 | 0 | 0 | 0 | 0 | 0 |  | 0 | 0 | 0 | 0 | 0 | 0 | 0 | 0 | 0 | 0 | 0 | 0 | 0 | 0 | 0 | 0 | 0 | 0 | 0 | 0 | 0 | 0 | 0 | 0 | 0 | 0 | 0 | 0 | 0 | 0 | 0 | 0 | 0 | 0 | 0 | 0 | 0 | 0 | 0 | 0 | 0 | 0 | 0 | 0 | 0 | 0 | 0 | 0 | 0 | 0 | 0 | 0 | 0 | 0 | 0 | 0 | 0 | 0 | 0 | 0 | 0 | 0 | 0 | 0 | 0 | 0 | 0 | 0 | 0 | 0 | 0 | 0 | 0 | 0 | 0 | 0 |  | 0 | 0 | 0 | 0 | 0 | 0 | 0 | 0 | 0 | 0 | 0 | 0 | 0 | 0 | 0 | 0 | 0 | 0 | 0 | 0 | 0 | 0 | 0 | 0 | 0 | 0 | 0 | 0 | 0 | 0 | 0 | 0 | 0 | 0 | 0 | 0 | 0 | 0 | 0 | 0 | 0 | 0 | 0 | 0 | 0 | 0 | 0 | 0 | 0 | 0 | 0 | 0 | 0 | 0 |  | 0 | 0 | 0 | 0 | 0 | 0 | 0 | 0 | 0 | 0 | 0 | 0 | 0 | 0
19:00 | 0 | 0 | 82 | 0 | 320 | 0 | 0 | 371 | 196 |  | 0 | 0 | 0 | 100 | 64 | 15 | 0 | 0 | 0 | 90 | 50 | 149 | 85 | 0 | 0 | 0 | 54 | 35 | 0 | 22 | 25 | 30 | 25 | 33 | 52 | 0 | 44 | 0 | 0 | 0 | 25 | 0 | 0 | 0 | 0 |  | 18 | 0 | 85 | 40 | 31 | 50 | 15 | 25 | 0 | 0 | 0 | 260 | 220 | 112 | 8 | 39 | 0 | 2 | 0 | 51 | 0 | 0 | 34 | 21 | 8 | 30 | 22 | 104 | 107 | 91 | 20 | 0 | 0 | 43 | 50 | 50 | 163 | 0 | 40 | 70 | 0 | 0 | 19 | 0 | 9 | 341 | 8 | 11 | 0 | 300 | 0 | 0 | 200 | 0 | 128 | 0 | 100 | 50 | 68 | 0 | 36 | 80 | 0 | 0 | 141 | 54 | 0 | 0 | 80 | 100 | 270 | 90 | 0 | 144 | 0 | 100 |  | 822 | 0 | 210 | 0 | 115 | 0 | 0 | 0 | 4 | 0 | 40 | 0 | 28 | 0 | 0 | 0 | 0 | 50 | 0 | 102 | 25 | 50 | 0 | 52 | 0 | 22 | 0 | 11 | 0 | 0 | 149 | 0 | 0 | 0 | 0 | 0 | 0 | 31 | 0 | 0 | 0 | 400 | 90 | 0 | 113 | 0 | 100 | 0 | 0 | 113 | 530 | 18 | 0 | 45 |  | 6005 | 3120 | 9125 | 2474 | 822 | 1464 | 3148 | 679 | 44 | 390 | 104 | 0 | 0 | 97.37
19:30 | 0 | 0 | 100 | 0 | 320 | 0 | 0 | 332 | 205 |  | 0 | 0 | 0 | 100 | 64 | 15 | 0 | 0 | 0 | 100 | 64 | 149 | 85 | 0 | 0 | 0 | 54 | 35 | 0 | 22 | 25 | 33 | 25 | 33 | 52 | 0 | 46 | 0 | 0 | 0 | 25 | 0 | 0 | 0 | 0 |  | 18 | 0 | 85 | 10 | 16 | 50 | 15 | 25 | 0 | 0 | 0 | 260 | 220 | 113 | 8 | 38 | 0 | 2 | 0 | 51 | 0 | 0 | 34 | 21 | 8 | 31 | 22 | 104 | 107 | 91 | 20 | 0 | 0 | 43 | 50 | 50 | 163 | 0 | 40 | 72 | 0 | 0 | 19 | 0 | 9 | 310 | 8 | 11 | 0 | 300 | 0 | 0 | 200 | 0 | 139 | 0 | 100 | 50 | 72 | 0 | 8 | 90 | 0 | 0 | 141 | 35 | 0 | 0 | 84 | 100 | 270 | 90 | 0 | 144 | 0 | 100 |  | 822 | 0 | 210 | 0 | 115 | 0 | 0 | 0 | 4 | 0 | 40 | 0 | 28 | 0 | 0 | 0 | 0 | 50 | 0 | 102 | 25 | 50 | 0 | 52 | 0 | 22 | 0 | 11 | 0 | 0 | 150 | 0 | 0 | 0 | 0 | 0 | 0 | 31 | 0 | 0 | 0 | 404 | 90 | 0 | 113 | 0 | 106 | 0 | 0 | 113 | 540 | 18 | 0 | 45 |  | 5931 | 3141 | 9072 | 2457 | 822 | 1448 | 3115 | 690 | 46 | 390 | 104 | 0 | 0 | 0
20:00 | 0 | 0 | 108 | 0 | 320 | 0 | 0 | 346 | 216 |  | 0 | 0 | 0 | 100 | 64 | 0 | 0 | 0 | 0 | 100 | 32 | 149 | 85 | 0 | 0 | 0 | 54 | 35 | 38 | 22 | 25 | 33 | 25 | 33 | 52 | 0 | 47 | 0 | 0 | 0 | 25 | 0 | 0 | 0 | 0 |  | 18 | 0 | 85 | 10 | 18 | 50 | 15 | 24 | 0 | 0 | 0 | 260 | 220 | 113 | 8 | 40 | 0 | 2 | 0 | 51 | 0 | 0 | 34 | 21 | 8 | 31 | 22 | 98 | 107 | 91 | 20 | 0 | 0 | 43 | 50 | 50 | 163 | 0 | 40 | 72 | 0 | 15 | 19 | 0 | 9 | 320 | 8 | 11 | 0 | 300 | 0 | 0 | 200 | 0 | 146 | 0 | 100 | 50 | 73 | 0 | 8 | 90 | 0 | 0 | 141 | 39 | 0 | 0 | 84 | 100 | 270 | 90 | 0 | 144 | 0 | 100 |  | 822 | 0 | 210 | 0 | 115 | 0 | 0 | 0 | 4 | 0 | 40 | 0 | 28 | 0 | 0 | 0 | 0 | 25 | 0 | 102 | 25 | 24 | 0 | 52 | 0 | 22 | 0 | 11 | 0 | 0 | 149 | 0 | 0 | 0 | 0 | 0 | 0 | 31 | 0 | 0 | 0 | 400 | 90 | 0 | 113 | 0 | 106 | 0 | 0 | 113 | 540 | 18 | 0 | 45 |  | 5990 | 3085 | 9075 | 2496 | 822 | 1464 | 3094 | 689 | 47 | 365 | 98 | 0 | 0 | 97.37
21:00 | 0 | 0 | 103 | 0 | 320 | 0 | 0 | 352 | 212 |  | 0 | 0 | 0 | 97 | 75 | 0 | 0 | 0 | 0 | 100 | 32 | 115 | 85 | 0 | 0 | 0 | 54 | 35 | 55 | 22 | 25 | 33 | 25 | 33 | 16 | 0 | 46 | 0 | 0 | 0 | 25 | 0 | 0 | 0 | 0 |  | 21 | 0 | 34 | 0 | 0 | 25 | 15 | 38 | 0 | 0 | 0 | 260 | 220 | 112 | 8 | 30 | 0 | 2 | 0 | 51 | 0 | 0 | 8 | 21 | 8 | 31 | 22 | 98 | 101 | 90 | 20 | 0 | 0 | 43 | 50 | 50 | 163 | 0 | 40 | 72 | 0 | 70 | 19 | 0 | 9 | 310 | 8 | 11 | 0 | 300 | 0 | 0 | 200 | 0 | 146 | 0 | 100 | 50 | 75 | 0 | 8 | 105 | 0 | 0 | 141 | 54 | 0 | 0 | 84 | 100 | 270 | 90 | 0 | 144 | 0 | 100 |  | 821 | 0 | 215 | 0 | 115 | 0 | 0 | 0 | 4 | 0 | 8 | 0 | 27 | 0 | 0 | 0 | 0 | 0 | 0 | 102 | 25 | 0 | 0 | 0 | 0 | 22 | 0 | 11 | 0 | 0 | 149 | 0 | 0 | 0 | 0 | 0 | 0 | 31 | 0 | 0 | 0 | 405 | 90 | 0 | 113 | 0 | 62 | 0 | 0 | 113 | 540 | 19 | 0 | 45 |  | 5887 | 2917 | 8804 | 2540 | 821 | 1469 | 2886 | 689 | 46 | 255 | 98 | 0 | 0 | 97.37
22:00 | 0 | 0 | 104 | 0 | 320 | 0 | 0 | 333 | 212 |  | 0 | 0 | 0 | 70 | 30 | 0 | 0 | 0 | 0 | 30 | 7 | 84 | 85 | 0 | 0 | 0 | 17 | 0 | 55 | 22 | 25 | 33 | 25 | 33 | 0 | 0 | 47 | 0 | 0 | 0 | 0 | 0 | 0 | 0 | 0 |  | 25 | 0 | 34 | 0 | 0 | 25 | 15 | 38 | 0 | 0 | 0 | 260 | 220 | 111 | 8 | 30 | 0 | 2 | 0 | 51 | 0 | 0 | 0 | 21 | 8 | 31 | 21 | 90 | 102 | 64 | 20 | 0 | 0 | 43 | 50 | 50 | 163 | 0 | 40 | 72 | 0 | 70 | 19 | 0 | 9 | 280 | 8 | 11 | 0 | 300 | 0 | 0 | 200 | 0 | 144 | 0 | 50 | 50 | 75 | 0 | 0 | 50 | 0 | 0 | 141 | 54 | 0 | 0 | 84 | 100 | 270 | 90 | 0 | 144 | 0 | 100 |  | 823 | 0 | 230 | 0 | 115 | 0 | 0 | 0 | 4 | 0 | 0 | 0 | 28 | 0 | 0 | 0 | 0 | 0 | 0 | 102 | 0 | 0 | 0 | 0 | 0 | 22 | 0 | 11 | 0 | 0 | 150 | 0 | 0 | 0 | 0 | 0 | 0 | 31 | 0 | 0 | 0 | 405 | 90 | 0 | 113 | 0 | 106 | 0 | 0 | 113 | 540 | 53 | 0 | 45 |  | 5375 | 2981 | 8356 | 2536 | 823 | 1474 | 2472 | 690 | 47 | 224 | 90 | 0 | 0 | 97.31
23:00 | 0 | 0 | 103 | 0 | 320 | 0 | 0 | 331 | 208 |  | 0 | 0 | 0 | 50 | 30 | 0 | 0 | 0 | 0 | 0 | 0 | 64 | 56 | 0 | 0 | 0 | 0 | 0 | 35 | 22 | 25 | 33 | 25 | 33 | 0 | 0 | 48 | 0 | 0 | 0 | 0 | 0 | 0 | 0 | 0 |  | 25 | 0 | 0 | 0 | 0 | 25 | 15 | 39 | 0 | 0 | 0 | 260 | 220 | 120 | 8 | 33 | 0 | 2 | 0 | 51 | 0 | 0 | 0 | 21 | 8 | 31 | 21 | 82 | 110 | 40 | 20 | 0 | 0 | 43 | 50 | 50 | 130 | 0 | 40 | 73 | 0 | 70 | 19 | 0 | 9 | 240 | 8 | 11 | 0 | 300 | 0 | 0 | 200 | 0 | 100 | 0 | 50 | 50 | 77 | 0 | 0 | 0 | 0 | 0 | 107 | 54 | 0 | 0 | 45 | 100 | 270 | 90 | 0 | 144 | 0 | 100 |  | 822 | 0 | 230 | 0 | 93 | 0 | 0 | 0 | 4 | 0 | 0 | 0 | 26 | 0 | 0 | 0 | 0 | 0 | 0 | 102 | 0 | 0 | 0 | 0 | 0 | 22 | 0 | 11 | 0 | 0 | 149 | 0 | 0 | 0 | 0 | 0 | 0 | 31 | 0 | 0 | 0 | 365 | 53 | 0 | 113 | 0 | 100 | 0 | 0 | 70 | 520 | 42 | 0 | 45 |  | 4944 | 2798 | 7742 | 2553 | 822 | 1346 | 2052 | 669 | 48 | 170 | 82 | 0 | 0 | 97.3
24:00 | 0 | 0 | 93 | 0 | 320 | 0 | 0 | 354 | 212 |  | 0 | 0 | 0 | 50 | 30 | 0 | 0 | 0 | 0 | 0 | 0 | 64 | 50 | 0 | 0 | 0 | 0 | 0 | 35 | 22 | 25 | 33 | 17 | 33 | 0 | 0 | 48 | 0 | 0 | 0 | 0 | 0 | 0 | 0 | 0 |  | 25 | 0 | 0 | 0 | 0 | 25 | 15 | 39 | 0 | 0 | 0 | 250 | 220 | 120 | 8 | 28 | 0 | 0 | 0 | 51 | 0 | 0 | 0 | 21 | 8 | 33 | 22 | 80 | 108 | 8 | 20 | 0 | 0 | 43 | 50 | 47 | 163 | 0 | 40 | 73 | 0 | 140 | 20 | 0 | 9 | 60 | 8 | 11 | 0 | 300 | 0 | 0 | 170 | 0 | 100 | 0 | 50 | 50 | 74 | 0 | 0 | 0 | 0 | 0 | 106 | 54 | 0 | 0 | 45 | 100 | 270 | 90 | 0 | 144 | 0 | 100 |  | 627 | 0 | 245 | 0 | 83 | 0 | 0 | 0 | 4 | 0 | 0 | 0 | 24 | 0 | 0 | 0 | 0 | 0 | 0 | 52 | 0 | 0 | 0 | 0 | 0 | 22 | 0 | 11 | 0 | 0 | 150 | 0 | 0 | 0 | 0 | 0 | 0 | 31 | 0 | 0 | 0 | 365 | 53 | 0 | 70 | 0 | 70 | 0 | 0 | 70 | 500 | 54 | 0 | 45 |  | 4784 | 2476 | 7260 | 2630 | 627 | 1208 | 1897 | 650 | 48 | 120 | 80 | 0 | 0 | 97.3
KWH | 0 | 0 | 2096000 | 1102500 | 6856045 | 0 | 0 | 8722160 | 3558000 |  | 0 | 0 | 0 | 876480 | 1073016 | 124896 | 0 | 0 | 1162000 | 723840 | 408528 | 1344480 | 1308601 | 0 | 0 | 0 | 485280 | 391366 | 602270 | 440280 | 600000 | 705060 | 601500 | 828400 | 159888 | 0 | 1106182 | 0 | 0 | 0 | 94591 | 0 | 0 | 0 | 0 |  | 473280 | 0 | 422075 | 170160 | 244800 | 938880 | 343440 | 513120 | 0 | 0 | 0 | 6572200 | 5570000 | 3348000 | 200727 | 511050 | 88920 | 109920 | 0 | 1162830 | 0 | 0 | 136972 | 506412 | 192960 | 734300 | 505370 | 2012160 | 2334760 | 937920 | 492768 | 9900 | 0 | 1025040 | 1232400 | 1145376 | 3298827 | 0 | 963072 | 1705920 | 0 | 269420 | 96000 | 0 | 209880 | 7191160 | 191866 | 258000 | 0 | 6608943 | 0 | 0 | 3352800 | 0 | 2033280 | 98415 | 1466880 | 1037760 | 2320072 | 0 | 70800 | 846288 | 0 | 21960 | 4112400 | 1211714 | 0 | 0 | 1353240 | 2424960 | 6519000 | 1783680 | 47630 | 2136960 | 0 | 2400000 |  | 15636364 | 0 | 4991328 | 0 | 1958400 | 0 | 0 | 0 | 92160 | 0 | 259500 | 0 | 516600 | 0 | 0 | 0 | 0 | 85836 | 0 | 1094536 | 94460 | 102605 | 0 | 192000 | 0 | 499200 | 0 | 229050 | 0 | 0 | 3660900 | 0 | 0 | 0 | 0 | 0 | 0 | 776789 | 0 | 2192427 | 0 | 8447690 | 1476480 | 0 | 2413824 | 0 | 1736640 | 0 | 23712 | 1947360 | 11123500 | 915818 | 0 | 1094400 |  | 121338030 | 61561579 | 182899609 | 63449328 | 15636364 | 31484257 | 51186214 | 14784400 | 1106182 | 3039087 | 2012160 | 201617 | 0
Fuel Cost | 0 | 0 | 3060160 | 1620675 | 7610209.95 | 0 | 0 | 8809381.6 | 3664740 |  | 0 | 0 | 0 | 6652483.2 | 7393080.24 | 1056620.16 | 0 | 0 | 2010260 | 5450515.2 | 3725775.36 | 13229683.2 | 12065301.22 | 0 | 0 | 0 | 3542544 | 3025259.18 | 5938382.2 | 330210 | 450000 | 0 | 0 | 0 | 1546116.96 | 0 | 298669.14 | 0 | 0 | 0 | 878750.39 | 0 | 0 | 0 | 0 |  | 0 | 0 | 4094127.5 | 1625028 | 2129760 | 7435929.6 | 432734.4 | 1523966.4 | 0 | 0 | 0 | 4863428 | 5570000 | 3080160 | 258937.83 | 587707.5 | 100479.6 | 153888 | 0 | 1988439.3 | 0 | 0 | 1308082.6 | 643143.24 | 144720 | 1285025 | 379027.5 | 15091200 | 2474845.6 | 8516313.6 | 625815.36 | 157806 | 0 | 1640064 | 2193672 | 1786786.56 | 3760662.78 | 0 | 1897251.84 | 3258307.2 | 0 | 466096.6 | 210240 | 0 | 428155.2 | 7263071.6 | 143899.5 | 196080 | 0 | 49963609.08 | 0 | 0 | 17434560 | 0 | 20007475.2 | 1150471.35 | 11955072 | 11259696 | 16356507.6 | 0 | 645696 | 7997421.6 | 0 | 0 | 31089744 | 10554028.94 | 0 | 0 | 11597266.8 | 16150233.6 | 0 | 0 | 0 | 0 | 0 | 0 |  | 90065456.64 | 0 | 5240894.4 | 0 | 15393024 | 0 | 0 | 0 | 966758.4 | 0 | 2703990 | 0 | 800730 | 0 | 0 | 0 | 0 | 844626.24 | 0 | 9686643.6 | 727342 | 1387219.6 | 0 | 1860480 | 0 | 958464 | 0 | 173390.85 | 0 | 0 | 19842078 | 0 | 0 | 0 | 0 | 0 | 0 | 1165183.5 | 0 | 2565139.59 | 0 | 8363213.1 | 15414451.2 | 0 | 22907189.76 | 0 | 13476326.4 | 0 | 262017.6 | 14390990.4 | 48832165 | 0 | 0 | 0 |  | 386235451.48 | 278027774.28 | 664263225.76 | 56611039.53 | 90065456.64 | 37568217.47 | 365562266.09 | 68674243 | 298669.14 | 28821838.94 | 15091200 | 1570294.95 | 0
Yesterday Day Peak | 0 | 0 | 147 | 0 | 280 | 0 | 0 | 351 | 210 |  | 0 | 0 | 0 | 36 | 61 | 0 | 0 | 0 | 67 | 60 | 16 | 64 | 74 | 0 | 0 | 0 | 0 | 35 | 35 | 19 | 25 | 32 | 25 | 33 | 0 | 0 | 46 | 0 | 0 | 0 | 0 | 0 | 0 | 0 | 0 |  | 25 | 0 | 0 | 20 | 43 | 47 | 17 | 4 | 0 | 0 | 0 | 280 | 230 | 142 | 8 | 51 | 5 | 5 | 0 | 43 | 0 | 0 | 1 | 21 | 8 | 26 | 16 | 82 | 81 | 56 | 0 | 2 | 0 | 43 | 50 | 50 | 110 | 0 | 40 | 69 | 0 | 0 | 0 | 0 | 9 | 300 | 8 | 11 | 0 | 300 | 0 | 0 | 118 | 0 | 125 | 16 | 90 | 50 | 73 | 0 | 0 | 35 | 0 | 4 | 178 | 54 | 0 | 0 | 65 | 100 | 270 | 90 | 0 | 54 | 0 | 100 |  | 681 | 0 | 180 | 0 | 99 | 0 | 0 | 0 | 4 | 0 | 0 | 0 | 19 | 0 | 0 | 0 | 0 | 0 | 0 | 52 | 0 | 0 | 0 | 8 | 0 | 22 | 0 | 11 | 0 | 0 | 150 | 0 | 0 | 0 | 0 | 0 | 0 | 31 | 0 | 131 | 0 | 320 | 90 | 0 | 95 | 0 | 105 | 0 | 4 | 113 | 400 | 46 | 0 | 45 |  | 7847 | DayPeak
Yesterday Evening Peak | 0 | 0 | 82 | 0 | 320 | 0 | 0 | 371 | 196 | 0 | 0 | 0 | 0 | 100 | 64 | 15 | 0 | 0 | 0 | 90 | 50 | 149 | 85 | 0 | 0 | 0 | 54 | 35 | 0 | 22 | 25 | 30 | 25 | 33 | 52 | 0 | 44 | 0 | 0 | 0 | 25 | 0 | 0 | 0 | 0 | 0 | 18 | 0 | 85 | 40 | 31 | 50 | 15 | 25 | 0 | 0 | 0 | 260 | 220 | 112 | 8 | 39 | 0 | 2 | 0 | 51 | 0 | 0 | 34 | 21 | 8 | 30 | 22 | 104 | 107 | 91 | 20 | 0 | 0 | 43 | 50 | 50 | 163 | 0 | 40 | 70 | 0 | 0 | 19 | 0 | 9 | 341 | 8 | 11 | 0 | 300 | 0 | 0 | 200 | 0 | 128 | 0 | 100 | 50 | 68 | 0 | 36 | 80 | 0 | 0 | 141 | 54 | 0 | 0 | 80 | 100 | 270 | 90 | 0 | 144 | 0 | 100 |  | 822 | 0 | 210 | 0 | 115 | 0 | 0 | 0 | 4 | 0 | 40 | 0 | 28 | 0 | 0 | 0 | 0 | 50 | 0 | 102 | 25 | 50 | 0 | 52 | 0 | 22 | 0 | 11 | 0 | 0 | 149 | 0 | 0 | 0 | 0 | 0 | 0 | 31 | 0 | 0 | 0 | 400 | 90 | 0 | 113 | 0 | 100 | 0 | 0 | 113 | 530 | 18 | 0 | 45 |  | 9125 | EvPeak
Forecast for Evening | 0 | 0 | 240 | 0 | 360 | 0 | 0 | 412 | 275 | 0 | 0 | 0 | 0 | 100 | 80 | 55 | 0 | 0 | 0 | 100 | 100 | 149 | 100 | 0 | 0 | 50 | 54 | 37 | 55 | 22 | 25 | 33 | 25 | 33 | 52 | 0 | 46 | 0 | 0 | 0 | 25 | 0 | 0 | 0 | 0 | 0 | 22 |  | 102 | 100 | 93 | 50 | 17 | 40 | 0 | 0 | 0 | 360 | 360 | 225 | 8 | 0 | 0 | 0 | 0 | 51 | 0 | 50 | 43 | 21 | 11 | 33 | 22 | 146 | 120 | 95 | 22 | 0 | 0 | 43 | 51 | 44 | 163 | 0 | 40 | 70 | 0 | 120 | 20 | 0 | 9 | 0 | 8 | 11 | 200 | 300 | 300 | 100 | 200 | 100 | 149 | 0 | 100 | 200 | 150 | 0 | 115 | 105 | 100 | 0 | 300 | 54 | 110 | 114 | 113 | 100 | 270 | 90 | 0 | 144 | 0 | 100 |  | 739 | 16 | 340 | 0 | 115 | 220 | 0 | 0 | 35 | 70 | 40 | 0 | 27 | 110 | 0 | 0 | 0 | 50 | 40 | 104 | 25 | 50 | 50 | 52 | 34 | 22 | 0 | 11 | 0 | 0 | 150 | 0 | 0 | 0 | 0 | 0 | 0 | 80 | 100 | 0 | 0 | 400 | 90 | 200 | 113 | 100 | 113 | 0 | 0 | 113 | 600 | 56 |  | 54
Forecast for Day | 0 | 0 | 240 | 0 | 360 | 0 | 0 | 412 | 275 | 0 | 0 | 0 | 0 | 100 | 80 | 55 | 0 | 0 | 0 | 100 | 100 | 149 | 100 | 0 | 0 | 50 | 54 | 35 | 55 | 22 | 25 | 33 | 25 | 33 | 52 | 0 | 46 | 0 | 0 | 0 | 0 | 0 | 0 | 0 | 0 | 0 | 22 |  | 102 | 100 | 90 | 50 | 17 | 36 | 0 | 0 | 0 | 360 | 360 | 225 | 8 | 0 | 0 | 0 | 0 | 51 | 0 | 0 | 43 | 21 | 11 | 33 | 20 | 134 | 120 | 95 | 22 | 1.6 | 0 | 43 | 51 | 44 | 163 | 0 | 40 | 70 | 0 | 120 | 20 | 0 | 9 | 0 | 8 | 11 | 0 | 300 | 100 | 50 | 200 | 60 | 149 | 20 | 100 | 200 | 150 | 0 | 115 | 105 | 0 | 5 | 300 | 54 | 110 | 114 | 113 | 100 | 270 | 90 | 50 | 144 | 0 | 100 |  | 499 | 0 | 340 | 0 | 115 | 0 | 0 | 0 | 35 | 70 | 40 | 0 | 24 | 110 | 0 | 0 | 0 | 0 | 0 | 104 | 25 | 50 | 50 | 52 | 0 | 22 | 0 | 11 | 0 | 0 | 150 | 0 | 0 | 0 | 0 | 0 | 0 | 80 | 50 | 0 | 0 | 400 | 90 | 100 | 113 | 100 | 113 | 0 | 8 | 113 | 600 | 50 |  | 54
Generation at 08:00(Today) | 0 | 0 | 132 | 0 | 320 | 0 | 0 | 360 | 274 | 0 | 0 | 0 | 0 | 16 | 48 | 0 | 0 | 0 | 0 | 24 | 0 | 0 | 0 | 0 | 0 | 0 | 17 | 17 | 17 | 22 | 25 | 28 | 17 |  | 0 | 0 | 45 | 0 | 0 | 0 | 0 | 0 | 0 | 0 | 0 | 0 | 25 | 0 | 0 | 0 | 0 | 26 | 13 | 36 | 0 | 0 | 0 | 270 | 280 | 165 | 8 | 0 | 0 | 0 | 0 | 7 | 0 | 0 | 0 | 21 | 8 | 33 | 0 | 68 | 111 | 24 | 20 | 0 | 0 | 43 | 48 | 50 | 163 | 0 | 40 | 69 | 0 | 120 | 19 | 0 | 9 | 0 | 8 | 11 | 0 | 160 | 0 | 0 | 152 | 0 | 32 | 4 | 45 | 2 | 75 | 0 | 8 | 17 | 0 | 1 | 33 | 54 | 0 | 0 | 53 | 100 | 255 | 41 | 8 | 144 | 0 | 100 | 0 | 375 | 0 | 340 | 0 | 32 | 0 | 0 | 0 | 4 | 0 | 0 | 0 | 15 | 0 | 0 | 0 | 0 | 0 | 0 | 0 | 0 | 0 | 0 | 0 | 0 | 22 | 0 | 0 | 0 | 0 | 150 | 0 | 0 | 0 | 0 | 0 | 0 | 31 | 0 | 0 | 0 | 340 | 0 | 0 | 111 | 0 | 70 | 0 | 0 | 60 | 390 | 45 | 0 | 0 | 0
199
| Minimum Generation |  | 5855 | 5:00
| Highest Generation |  | 9125 | 19:00
| Day Peak Generation |  | 7847 | 12:00
| Evening Peak Generation |  | 9125 | 19:00
| HVDC Max Flow |  | 823 | 22:00
| HVDC EvPeak Flow |  | 822 | 19:00
| Load factor L.F |  | 83.52%

## P1
POWER GRID COMPANY OF BANGLADESH LTD.
|  |  | NATIONAL LOAD DESPATCH CENTER |  |  |  |  | QF-LDC-08
|  |  | DAILY REPORT |  |  |  |  | Page -1
[6 empty] | Reporting Date : | 2021-01-15
Till now the maximum generation is : - |  |  | 12893 MW | 21:00 | Hrs on | 2019-05-29
The Summary of Yesterday's |  | 2021-01-14 | Generation & Demand |  | Today's Actual Min Gen. & Probable Gen. & Demand
Day Peak Generation : |  | 7847 | MW Hour : | 12:00 | Min. Gen. at | 5:00 | 5857 | MW
Evening Peak Generation : |  | 9125 | MW Hour : | 19:00 | Available Max Generation : |  | 12831 | MW
E.P. Demand (at gen end) : |  | 9125 | MW Hour : | 19:00 | Max Demand (Evening) : |  | 8600 | MW
Maximum Generation : |  | 9125 | MW Hour : | 19:00 | Reserve(Generation end) |  | 4231 | MW
Total Gen. (MKWH) : |  | 182.8996 | System Load Factor : | 83.52% | Load Shed : |  | 0 | MW
EXPORT / IMPORT THROUGH EAST-WEST INTERCONNECTOR
Export from East grid to West grid :- Maximum |  |  | 8 | MW at | 20:00 | Energy |  | MKWHR.
Import from West grid to East grid :- Maximum |  |  | - | MW at | - | Energy | - | MKWHR.
| Water Level of Kaptai Lake at 6:00 A M on |  | 2021-01-15
Actual : | 97.29 | Ft.(MSL) , | Rule curve : | 100.34 | Ft.( MSL )
Gas Consumed : | Total = | 738.9 | MMCFD. | Oil Consumed (PDB) :
[6 empty] | HSD : |  | Liter
[6 empty] | FO : |  | Liter
Cost of the Consumed Fuel (PDB+Pvt) : |  | Gas : | 94179257
: |  | Coal : | 68674243 | Oil : | 394384105.03 | Total : | 557237605.03
Load Shedding & Other Information
Area | Yesterday |  |  |  | Today
|  |  | Estimated Demand (S/S end) |  | Estimated Shedding (S/S end) |  | Rates of Shedding
| MW |  | MW |  |  | MW | (On Estimated Demand)
Dhaka | 0 | 0:00 | 3095.5005 |  |  | 0 | 0%
Chittagong Area | 0 | 0:00 | 1046.4612 |  |  | 0 | 0%
Khulna Area | 0 | 0:00 | 936.4933 |  |  | 0 | 0%
Rajshahi Area | 0 | 0:00 | 845.8097 |  |  | 0 | 0%
Cumilla Area | 0 | 0:00 | 764.5616 |  |  | 0 | 0%
Mymensingh Area | 0 | 0:00 | 616.9586 |  |  | 0 | 0%
Sylhet Area | 0 | 0:00 | 352.9259 |  |  | 0 | 0%
Barisal Area | 0 | 0:00 | 159.0607 |  |  | 0 | 0%
Rangpur Area | 0 | 0:00 | 475.791 |  |  | 0 | 0%
Total | 0 |  | 8293.5627 |  |  | 0
Information of the Generating Units under shut down.
| Planned Shut- Down |  |  | Forced Shut- Down
|  |  |  | 1) Barapukuria ST: Unit-1,2 | 10) Ashuganj-3,4,5
2) Baghabari-71 &100 MW
3) Ghorasal Unit-1,2,3,
4) Shahjibazar 330 MW
5) Kaptai-1,2,3,5
6) Raozan #1,2
7) Siddirganj-335 MW
8) Sirajganj #1,2,3 CCPP
9) Megnaghat-450 MW
Additional Information of Machines, lines, Interruption / Forced Load shed etc.
|  | Description |  |  | Comments on Power Interruption
a) Sikalbaha 230/132 kV T02 transformer was under shut down from 09:36 to 16:27 for A/M.
b) Baroaulia-Hathazari 132 kV Ckt-2 was under shut down from 08:36 to 15:00 for A/M.
c) Halishahar-Juldah 132 kV Ckt was under shut down from 08:22 to 15:12 for A/M.
d) Dhamrai 132/33 kV T1 Transformer was under shut down from 08:14 to 16:48 for A/M.
e) Kaliakoir-Dhamrai 132 kV Ckt-1 was under shut down from 08:27 to 17:04 for A/M.
f) Aminbazar-Kaliakoir 230 kV Ckt-2 was under shut down from 09:43 to 16:33 for A/M.
g) Fenchuganj S/S-Fenchuganj P/S 132 kV Ckt-2 was under shut down since 09:24 for A/M.
h) Feni-Chowmuhoni 132 kV Ckt-1 was under shut down form 10:08 to 13:28 for A/M.
i) Feni-Chowmuhoni 132 kV Ckt-2 was under shut down form 13:30 to 16:25 for A/M.
j) Mymensingh 132/33 kV T1 Transformer was under shut down from 10:31 to 14:50 for A/M.
k) Mymensingh-Jamalpur 132 kV Ckt-2 was under shut down from 09:57 to 10:53 for A/M.
l) Jamalpur S/S-Jamalpur United 132 kV Ckt-1 was under shut down from 11:09 to 12:46 for A/M.
m) Barishal(O)-Barishal(N)132 kV Ckt-1 was under shut down from 08:57 to 16:21 for A/M.
n) Barisal (N) 132/33 kV T1 Transformer was under shut down from 08:41 to 11:44 for A/M.
o) Barisal (N) 132/33 kV T2 Transformer was under shut down from 11:54 to 20:40 for A/M.
p) Kustia-Jhenaidah 132 kV Ckt-1 was under shut down from 08:32 to 15:53 for C/M.
q) Pabna 132/33 kV T1 Transformer was under shut down from 10:40 to 16:52 for CB maintenance work.
r) Noapara 132/33 kV T1 & T2 transformer tripped at 08:36 showing differential relay at T1 & |  |  |  |  | About 25 MW power interruption occurred under Noapara S/S
instantaneous E/F relay at T2 transformer and were switched on at 08:39 & 08:56 respectively. |  |  |  |  | areas from 08:36 to 08:39.
s) Mymensing 132 kV bus-A was under shut down from 10:22 to 15:30 for A/M.
t) Mymensingh-Sutiakahli 50 MW Solar 132 kV Ckt was under shut down from 09:57 to 17:47 for C/M.
u) Mirpur 132/33 kV T2 Transformer was under shut down from 09:32 to 16:40 for C/M.
v) Aminbazar-Mirpur 132 kV Ckt-1 was under shut down from 10:18 to 11:19 for C/M.
w) Agargaon 230/132 kV T01 transformer was under shut down from 09:36 to 16:27 for A/M.
x) Meghnaghat 230 kV bus-2 was under shut down from 08:28 to 17:28 for A/M.
y) Aminbazar-Manikganj P/P 132 kV Ckt-2 was under shut down from 09:44 to 14:29 for D/W.
z) Netrokona 132/33 kV T4 Transformer was under shut down since 09:46 for C/M.
aa) Natore 132/33 kV T2 Transformer was under shut down from 10:58 to 11:48 for C/M.
ab) Jamalpur S/S-UMPL 132 kV Ckt-2 was under shut down from 13:21 to 14:02 for A/M.
ac) Sherpur 132/33 kV T3 Transformer was under shut down from 14:02 to 15:41 for A/M.
ad) Jamalpur 132/33 kV T1 Transformer was under shut down from 14:57 to 16:03 due to PBS work.
ae) Jamalpur 132/33 kV T2 Transformer was under shut down from 16:06 to 17:53 due to relay test.
af) Jamalpur 132/33 kV T4 Transformer was under shut down from 14:20 to 15:55 due to relay test.
ag) Kustia 132/33 kV T1 Transformer was under shut down from 14:01 to 14:23 due to relay test.
ah) Ghorasal CCPP #04 tripped at 14:47 due to drain leakage and were synchronized GT & ST 16:29
18:21 respectively.
ai) Sirajganj #03 CCPP was shut down since 15:58 due to gas shortage.
aj) Siddirganj GT-1 was shut down since 18:45 due to gas shortage.
ak) After maintenance Sylhet 225 MW GT synchronized at 19:52.
al) Barapukuria 230/132 kV T02 B phase LA burst while changing transformer after maint and was switched
on at 22:33.
am) Kishoreganj 132/33 kV T3 transformer tripped at 23:56 from 33 kV side showing PRD relay and was
switched on at 08:34(15-01-2021).
an) Siddhirganj 132/33 kV T2 transformer was under shut down since 07:48(15-01-21) for A/M..
ao) Bagerhat 132/33 kV T1,T2 transformer tripped at 07:55 from 33 kV side showing O/C relay and were |  |  |  |  | About 12 MW power interruption occurred under Bagerhat S/S
switched on at 07:59(15-01-21) |  |  |  |  | areas from 07:55 to 07:59.
ap) Kamrangirchar 132/33 kV T1 transformer tripped at 00:42 showing O/V relay and was switched on at 0:58.
switched on at 07:59(15-01-21)
aq) Jessore 132 kV bus-A & bus-B were under shut down since 07:14(15-01-2021) for D/W. |  |  |  |  | About 80 MW power interruption occurred under Jessore, Benapole S/S
ar) Chandpur Desh-Ramganj S/S 132 kV Ckt 1 & 2 tripped at 06:35 due to O/V and were switched on at 07:15. |  |  |  |  | areas from 07:14 to till now.
as) Kamrangirchar 132/33 kV T1 transformer tripped at 06:10 showing O/V relay and was switched on at 10:35(15-01-2021).
at) Chandpur CCPP tripped at 01:40 due to air filter differential pressure high.

## P2
EVENING PEAK GENERATION AND DAY LONG ENERGY DATA OF POWER STATIONS
| Date : | 2021-01-14 | [5 empty] | Page -2
Sl. |  |  |  |  | Present | Peak | Energy
No. | Name of the Power Stations |  | Producer | Installed Capacity | Capacity | Hour | Generated | Remarks
Generation
|  |  |  | Unit No. X Capacity | MW | MW | MW
1 | Ghorasal TPP (Unit-1&2) |  | PDB | 2*55 | 85 | 0 | 0 | Unit-1,2 Under maint.
| Ghorasal Repowered CCPP Unit-3 |  | PDB | 1*210 | 170 | 0 | 0 | Under maint.
| Ghorasal Repowered CCPP Unit-4 |  | PDB | 1*210 | 180 | 82 | 2096000 | Gas shortage
| Ghorasal TPP Unit-5 |  | PDB | 1*210 | 190 | 0 | 1102500 | Under maint.
2 | Ghorasal 365 MW CCPP Unit-7 |  | PDB | 1*243+1*122 | 365 | 320 | 6856045 | Gas shortage
3 | Ghorashal 78.5 MW PP(MAX) |  | QRPP | 2*40 | 78 | 0 | 0 | Gas shortage
4 | Ghorashal 108MW PP (Regent) |  | IPP | 34*3.35 | 108 | 0 | 0 | Gas shortage
5 | Haripur GTPP |  | SBU, PDB | 2*32 | 20 | 0 | 0 | Under maint.
6 | Haripur 412 MW CCPP |  | EGCB | 1*273+1*139 | 412 | 371 | 8722160 | FGMO
7 | Haripur 360MW CCPP(HPL) |  | IPP | 1*235+1*125 | 360 | 196 | 3558000 | Gas shortage
8 | Meghnaghat 450 MW CCPP(MPL) |  | IPP | 2*150+1*150 | 450 | 0 | 0 | Under maint.
9 | Meghnaghat 100 MW(IEL) |  | QRPP | 12*8.9 | 100 | 100 | 876480
10 | Meghnaghat CCPP(Summit) |  | IPP | 2*110+1*110 | 305 | 0 | 0 | Gas shortage
11 | Madanganj 102 PP(Summit) |  | QRPP | 6*17 | 100 | 64 | 1073016 | Low demand
12 | Madanganj-55 MW PP(Summit) |  | (IPP) | 3*17.08+1*11.3 | 55 | 15 | 124896 | Low demand
13 | Keraniganj 100 MW PP (Powerpac) |  | QRPP | 8*13.45 | 100 | 85 | 1308601 | Engine problem
14 | Narshingdi 22 MW PP (Doreen) |  | SIPP, REB | 8*2.90 | 22 | 22 | 440280 | Engine problem
15 | 210 MW Siddhirgonj TPP |  | PDB | 1*210 | 115 | 0 | 0 | Under maint.
16 | Siddhirgonj 2*120 MW GTPP |  | EGCB | 2*105 | 210 | 0 | 1162000 | Gas shortage
17 | Siddhirganj 100 PP(Dutch Bangla) |  | QRPP | 12*8.9 | 100 | 90 | 723840 | Engine problem
18 | Siddhirganj 335 MW CCPP |  | EGCB | 1*217+118 | 335 | 0 | 0 | Under maint.
19 | Gagnagar 102 MW PP (Digital Power) |  | IPP | 12*8.924 | 102 | 50 | 408528 | Low demand
20 | Katpotti 52 MW PP (Sinha) |  | IPP | 7*7.9 | 51 | 0 | 0 | Reserve.
21 | Kamalaghat 54 MW PP(Banco Energy) |  | IPP | 3*18 | 54 | 54 | 485280
22 | Kodda 150MW PP |  | BPDB-RPCL | 9*17.06 | 149 | 149 | 1344480
23 | Manikganj 55 MW PP (Northern) |  | IPP | 3*19.3 | 55 | 35 | 391366 | Engine problem
24 | Nababganj 55 MW PP (Southern power ) |  | IPP | 3*19.3 | 55 | 0 | 602270
25 | Bosila 108MW PP(CLC) |  | IPP | 12*8.775+1*3.5 | 108 | 0 | 0 | Fuel shortage
26 | Summit Power,(Madhabdi+Ashulia) |  | SIPP,REB | 3*3.67+4*8.73 | 80 | 55 | 1305060 | Engine problem
27 | Maona 33 MW PP(Summit) |  | SIPP,REB | 4*8.73 | 33 | 25 | 601500 | Engine problem
28 | Rupganj 33 MW PP(Summit) |  | SIPP,REB | 4*8.73 | 33 | 33 | 828400
29 | Gazipur 52 MW PP |  | IPP | 6*8.9 | 52 | 52 | 159888
30 | Tongi 80 MW GTPP |  | PDB | 1* 105 | 105 | 0 | 0 | Under maint.
31 | Kodda 300 MW PP Unit-2 (Summit) |  | IPP | 18*17.076 | 300 | 300 | 6608943
32 | Keranigonj 300 MW PP (APR) |  | IPP | 256*1.4 | 300 | 0 | 0 | Reserve.
33 | Bramhangoan 100 MW PP (Aggreko) |  | IPP | 100 | 100 | 0 | 0 | Reserve.
34 | Aurahati 100MW PP (Aggreko) |  | IPP | 0.85*23+0.95*91 | 100 | 0 | 0 | Reserve.
35 | Kodda 149 MW PP Unit-1 (Summit) |  | IPP | 149 | 149 | 128 | 2033280 | Engine problem
36 | Gazipur 100 MW PP |  | RPCL | 100 MW | 105 | 80 | 846288 | Low demand
37 | Meghnaghat 104 MW PP (OPCL) |  | IPP | 18.5*6 | 104 | 90 | 1783680 | Engine problem
38 | Manikgonj 162MW PP(MPGL) |  | IPP | 9*18 | 162 | 144 | 2136960 | Engine problem
| Dhaka area Total |  |  |  | 6057 | 2540 | 47579741
39 | Chattogram TPP-1 |  | PDB | 1*210 | 180 | 0 | 0 | Gas shortage.
| Chattogram TPP-2 |  | PDB | 1*210 | 180 | 0 | 0 | Gas shortage
40 | Raozan 25 MW PP |  | IPP | 3*8.9 | 25 | 25 | 94591
41 | Teknaf 20MW PP (Solartech) |  | Teknaf Solartech Energy Ltd. | 20 | 20 | 0 | 98415
42 | Patenga 50MW PP (Baraka) |  | IPP | 8*6.98 | 50 | 50 | 938880
43 | Kaptai Hydro: Unit-1,2,3,4, 5 |  | PDB | 2*40+3*50 | 230 | 44 | 1106182 | Unit-2 under maint
44 | Sikalbaha 225MW |  | PDB | 1*150+1*175 | 225 | 0 | 0 | Gas shortage
45 | Sikalbaha Peaking GT |  | PDB | 1*150 | 150 | 0 | 0 | Gas shortage
46 | Sikalbaha 105 MW PP (Baraka Sikalbaha) |  | IPP | 105 MW | 105 | 0 | 0 | Reserve.
47 | Hathazari 100 MW peaking PP |  | PDB | 11*8.9 | 98 | 0 | 0 | Under maint.
48 | Dohazari -Kalaish 100 MW Peaking |  | PDB | 6*17 | 102 | 85 | 422075
49 | Juldah 100 MW Unit-1 (Acorn) |  | QRPP | 8*13.45 | 100 | 40 | 170160 | Low demand
50 | Juldah 100 MW PP Unit-3 (Acorn) |  | IPP | 0 | 100 | 100 | 1466880
51 | Barabkunda 22 MW PP (Regent) |  | SIPP, PDB | 8*2.90 | 22 | 15 | 343440 | Engine problem
* | Malancha, Ctg. EPZ (United) |  |  | 5*8.73+3*9.34 | 0 | 25 | 513120
52 | Chattogram 108 MW PP (ECPV) |  | IPP | 16*7 | 108 | 31 | 244800 | Low demand
53 | Kaptai 7 MW Solar PP |  | PDB | 7.4 MW | 7 | 0 | 21960
54 | Anwara 300 MW PP (United) |  | IPP | 300 MW | 300 | 141 | 4112400 | High Voltage.
55 | Jodiac Power |  | IPP | 3*18.55+1*3.6 | 54 | 54 | 1211714
56 | Karnaphuli Power Ltd. |  | IPP | 110 | 110 | 0 | 0 | Reserve.
57 | Juldah unit-2 (Acorn) |  | IPP | 8*13.6 | 100 | 100 | 2424960
| Anlima Energy Ltd. |  | IPP | 6*21.2 | 0 | 0 | 0 | on test
| Chattogram area Total |  |  |  | 2266 | 710 | 13169577
58 | Ashuganj TPP Unit- 3 |  | APSCL | 1*150 | 135 | 0 | 0 | Gas shortage
| Ashuganj TPP Unit- 4 |  | APSCL | 1*150 | 129 | 0 | 0 | Gas shortage
| Ashuganj TPP Unit- 5 |  | APSCL | 1*150 | 134 | 0 | 0 | Gas shortage
59 | Ashuganj 225 MW CCPP |  | APSCL | 1*142+1*75 | 221 | 112 | 3348000 | Gas shortage
60 | Ashuganj 450 MW CCPP(North) |  | APSCL | 1*360 | 360 | 260 | 6572200 | Gas shortage
61 | Ashuganj 450 MW CCPP(South) |  | APSCL | 1*360 | 360 | 220 | 5570000 | Gas shortage
62 | Ashuganj 50 MW PP |  | APSCL | 14*3.968 | 45 | 0 | 88920 | Gas shortage
63 | Ashuganj 55 MW PP (Precision) |  | RPP | 15*4 | 55 | 2 | 109920 | Gas shortage
64 | Ashuganj 195MW PP (APSCL-United) |  | IPP | 20*9.73+1*16 | 195 | 8 | 200727 | Gas shortage
65 | Ashuganj 51 MW PP (Midland) |  | IPP | 6*9.34 | 51 | 51 | 1162830
66 | Ashuganj 150MW PP (Midland) |  | IPP | 23*7.015 | 150 | 68 | 2320072 | Engine problem
67 | Titas 50 MW Peaking PP |  | PDB | 6*8.92 | 52 | 0 | 0 | Reserve.
68 | Chandpur 150 MW CCPP |  | PDB | 1*106+1*57 | 163 | 39 | 511050
69 | Chandpur 200MW (Desh energy) |  | IPP | 0 | 200 | 50 | 1037760 | High Voltage.
70 | Feni 22MW PP (Doreen) |  | SIPP, PDB | 8*2.90 | 22 | 21 | 506412
71 | Feni 11 MW PP (Doreen) |  | SIPP, REB | 4*2.90 | 11 | 8 | 192960 | Engine problem
** | Impoprt (Tripura) |  | Imported power | 0 | 160 | 104 | 2012160
72 | Jangalia 33MW PP (Summit) |  | SIPP, PDB | 4*8.73 | 33 | 30 | 734300
73 | Jangalia 52 MW PP (Lakdanavi) |  | IPP | 6*8.92 | 52 | 34 | 136972 | Low demand
74 | Cumilla 25 MW PP (Summit) |  | SIPP, PDB | 3*3.67+2*6.97 | 25 | 22 | 505370
75 | Daudkandi 200 MW PP (B.Trac) |  | IPP | 154*1.4 | 200 | 0 | 0 | Reserve.
76 | Feni Lanka Power |  | IPP | 7*18.415+1*9.78 | 114 | 0 | 0 | Low demand
77 | Chowmuhani 113 MW |  | IPP | 12*9.78+2*3.1 | 113 | 80 | 1353240 | Low demand
| Cumilla Area Total |  |  |  | 2980 | 1109 | 26362893
78 | RPCL 210MW CCPP |  | IPP | 4*35+1*70 | 202 | 107 | 2334760 | Gas shortage
79 | Tangail 22 MW PP (Doreen) |  | SIPP, PDB | 8*2.90 | 22 | 20 | 492768
80 | Jamalpur 95 MW PP(Powerpac) |  | IPP | 12*8.924 | 95 | 91 | 937920
81 | Sarishabari 3 MW Solar Plant |  | IPP | 1*3 | 3 | 0 | 9900
82 | Mymensingh 200 MW PP (United) |  | IPP | 200 | 200 | 200 | 3352800 | Low demand
83 | Jamalpur 115 MW PP (United) |  | IPP | 115 MW | 115 | 36 | 70800 | #REF!
84 | Sutiakhali 50 MW Solar PP |  | IPP | 50 | 50 | 0 | 47630
85 | Tangail Palli Power Gen 22 MW |  | IPP | 4*6.7 | 22 | 18 | 473280
| Mymensingh Area Total |  |  |  | 709 | 472 | 7719858
86 | Fenchugonj CCPP Phase-1 |  | PDB | 2*32+1*33 | 70 | 0 | 0 | Gas shortage & GT-2 under maint.
87 | Fenchugonj CCPP Phase-2 |  | PDB | 2*35+1*35 | 90 | 43 | 1025040 | GT-4 under maint.
88 | Kushiara 163 MW CCPP (KP) |  | IPP | 1*109+1*54 | 163 | 163 | 3298827
89 | Shajibazar 330 MW CCPP |  | PDB | 3*110 | 330 | 0 | 0 | Under maint.
90 | Fenchugonj 51 MW PP (Barakatullah) |  | RPP | 19*2.90 | 51 | 50 | 1232400
91 | Fenchuganj 44MW (Energyprima) |  | RPP | 12*3.3+5*2 | 44 | 50 | 1145376
92 | Hobiganj 11MW PP Cofidence-E |  | SIPP, REB | 4*2.90 | 11 | 11 | 258000
93 | Shahjibazar GTPP Unit- 8 & 9 |  | PDB | 2*35 | 66 | 40 | 963072 | Gas shortage
94 | Shahjibazar 86MW PP (Shahjibazar) |  | RPP | 32*2.90 | 86 | 70 | 1705920 | Engine problem
| Shahjibazar 100 MW GTPP |  | PDB | 1*100 | 0 | 100 | 2400000 | On test.
95 | Sylhet 225 MW CCPP |  | PDB | 1*142+1*89 | 231 | 0 | 269420 | Machine problem
96 | Sylhet 20 MW GTPP |  | PDB | 1*20 | 20 | 19 | 96000
97 | Sylhet 50MW PP (EPL) |  | RPP | 27*2 | 50 | 0 | 0 | Contract Expired
98 | Shahjahanulla 25 MW PP |  | SIPP, REB | 3*9.34 | 25 | 8 | 191866 | Engine problem
99 | Bibiana-II 341 MW CCPP (Summit) |  | IPP | 1*222+1*119 | 341 | 341 | 7191160 | FGMO
100 | Bibiyana-III 400 MW CCPP |  | PDB | 400 MW | 400 | 0 | 0 | Gas shortage & Bibiyana south test
101 | Sylhet 10MW PP (Desh) |  | RPP | 6*1.95 | 10 | 9 | 209880
| Bibiyana South 400 MW |  | PDB | 400 MW | 0 | 270 | 6519000 | On test
| Sylhet Area Total |  |  |  | 1988 | 1174 | 26505961
102 | Bheramara GTPP Unit-3 |  | PDB | 1*20 | 16 | 0 | 0 | Reserve.
** | Bheramara (HVDC ) |  | Imported power | 2*500 | 1000 | 822 | 15636364
103 | Khulna 115 PP MW (KPCL-2) |  | QRPP | 7*17 | 115 | 115 | 1958400
104 | Faridpur 50 MW Peaking PP |  | PDB | 8*6.89 | 54 | 4 | 92160 | Low demand
105 | Khulna 225 MW CCPP |  | NWPGCL | 1*150+1*75 | 230 | 0 | 0 | Reserve.
106 | Gopalganj 100 MW Peaking PP |  | PDB | 16*6.98 | 109 | 0 | 0 | Reserve.
107 | Bheramara 410 MW CCPP |  | NWPGCL | 1*278+1*132 | 410 | 210 | 4991328 | Gas shortage
108 | Noapara 40 MW PP (Khanjahan Ali) |  | QRPP | 5*8.5 | 40 | 40 | 259500
109 | Noapara 100 MW PP (Bangla Trac) |  | IPP | 70*1.4 | 100 | 0 | 0 | Reserve.
110 | Rupsha 105 MW PP (Orion rupsha) |  | IPP | 6*18.445 | 105 | 90 | 1476480 | Engine problem
111 | Madhumati 100 MW PP |  | SWPGCL | 100 MW | 105 | 0 | 0 | Reserve.
| Khulna Area Total |  |  |  | 2284 | 1281 | 24414232
112 | Barisal 110 MW PP (Summit ) |  | IPP | 7*17.076 | 110 | 0 | 0 | High Voltage.
113 | Bhola 33 MW PP (Venture) |  | RPP | 1*34.50 | 33 | 28 | 516600 | Engine problem
114 | Bhola 225 MW CCPP |  | PDB | 2*63+1*68 | 194 | 0 | 0 | Under maint.
115 | Bhola 95 MW PP (Aggreko) |  | QRPP | 96*1.10 | 95 | 31 | 776789 | Gas shortage
116 | Payra 1320 MW |  | BCPCL | 2*622 | 1244 | 530 | 11123500
| Bhola Nutan Biddut BD LTD |  | IPP | 220 | 0 | 18 | 915818 | On test
| United Payra Power Ltd. |  | IPP | 8*18.5+1*9.5 | 0 | 45 | 1094400 | On test.
| Barisal Area Total |  |  |  | 1676 | 652 | 14427107
117 | Baghabari 71 MW GTPP |  | PDB | 1*71 | 71 | 0 | 0 | Gas shortage.
| Baghabari 100 MW GTPP |  | PDB | 1*100 | 100 | 0 | 0 | Gas shortage.
118 | Baghabari 50 MW Peaking PP |  | PDB | 6*8.9 | 52 | 50 | 85836
119 | Bera 70 MW Peaking PP |  | PDB | 9*8.29 | 71 | 0 | 0 | Reserve.
120 | Amnura 50 MW PP(Sinha) |  | QRPP | 7*7.79 | 50 | 25 | 94460 | Engine problem
121 | Katakhali 50 MW PP (Northern) |  | QRPP | 6*8.9 | 50 | 50 | 102605
122 | Katakhali 50 MW Peaking PP |  | PDB | 6*8.7 | 50 | 0 | 0 | Reserve.
123 | Sirajgonj Unit-1 225MW |  | NWPGCL | 1*150+1*75 | 210 | 0 | 0 | Gas shortage
124 | Sirajgonj Unit-2 225MW |  | NWPGCL | 1*150+1*75 | 220 | 0 | 0 | Gas shortage
125 | Sirajgonj Unit-3 225MW |  | NWPGCL | 1*141 | 220 | 0 | 2192427 | Gas shortage
126 | Sirajgonj 400 MW CCPP Unit-4 |  | SNWPGCL | 1*282+1*132 | 414 | 400 | 8447690
127 | Santahar 50 MW Peaking PP |  | PDB | 6*8.7 | 50 | 0 | 0 | Reserve.
128 | Bogra 22 MW PP (GBB) |  | RPP | 6*4 | 22 | 22 | 499200
129 | Bogura 20 MW PP (Energyprima) |  | RPP | 5*3.3+5*2 | 10 | 0 | 0 | Contract Expired
130 | Ullapara 11 MW PP (Summit) |  | SIPP, REB | 4*2.90 | 11 | 11 | 229050 | Engine problem
131 | Natore 52 MW PP (Rajlanka) |  | IPP | 6*8.92 | 52 | 52 | 192000
132 | Chapainawabganj 100 MW Peaking PP |  | PDB | 12*8.924 | 104 | 102 | 1094536
133 | Baghabari 200 MW PP (Paramount) |  | IPP | 200 MW | 200 | 0 | 0 | Reserve.
134 | Bagura 113 MW PP (Confidence)-2 |  | IPP | 113 MW | 113 | 113 | 2413824
135 | Confidence Power Bogura Unit-1 113 MW |  | IPP | 6*18.55 | 113 | 113 | 1947360
| Rajshahi Area Total |  |  |  | 2183 | 938 | 17298988
136 | Barapukuria TPP Unit-1 |  | PDB | 1*125 | 85 | 0 | 0 | Under maint.
| Barapukuria TPP Unit-2 |  | PDB | 1*125 | 85 | 0 | 0 | Under maint.
137 | Barapukuria 275 MW TPP Unit-3 |  | PDB | 1*275 | 274 | 149 | 3660900
138 | Rangpur 20 MW GTPP |  | PDB | 1*20 | 20 | 0 | 0 | Under maint.
139 | Saidpur 20 MW GTPP |  | PDB | 1*20 | 20 | 0 | 0 | Under maint.
140 | Rangpur 113 MW PP (Confidence) |  | IPP | 113 MW | 113 | 100 | 1736640
141 | Sympa Solar Power 8MW |  | IPP | 8 MW | 8 | 0 | 23712
| Rangpur Area Total |  |  |  | 605 | 249 | 5421252
| Total |  |  |  | 20748 | 9125 | 182899609
| Eastern Grid Total |  |  |  | 14000 | 6005 | 121338030
| Western Grid Total |  |  |  | 6748 | 3120 | 61561579
| National Grid Total |  |  |  | 20748 | 9125 | 182899609
*Data collected from respective power station over telephone.
Executive Engineer
Network Operation Division
Page- 3

## P3
l |  |  |  | POWER GRID COMPANY OF BANGLADESH LTD.
NATIONAL LOAD DESPATCH CENTER
MAXIMUM LOAD SERVED BY DIFFERENT GRID SUB-STATIONS
QF-LDC-09
| Date: | 2021-01-14
| (a) ENTIRE EASTERN GRID : |  | 5904 | MW | (b) ENTIRE WESTERN GRID : |  | 2887 | MW
| i) Dhaka area |  | 3031 | MW | i) Khulna area |  | 1093 | MW
| ii) Chittagong area |  | 1025 | MW | ii) Rajshahi area |  | 926 | MW
| iii) Comilla area |  | 737 | MW | iii) Barisal area |  | 233 | MW
| iv) Mymensingh area |  | 792 | MW | iv) Rangpur area |  | 635 | MW
| v) Sylhet area |  | 319 | MW
|  | SYSTEM TOTAL DEMAND ( a + b ) = |  | 8791 | MW
MAXIMUM LOAD SERVED BY DIFFERENT SUB-STATIONS
| Sub-station | Load (MW) | Hour | Sub-station | Load (MW) | Hour | Sub-station | Load (MW) | Hour
| Siddhirganj | 94 | 12:00 | Jamalpur | 93 | 18:30 | Benapol | 46 | 19:00
| Munsiganj | 80 | 19:30 | Sherpur | 114 | 18:00 | Jhenida | 82 | 19:00
| Sonargaon | 60 | 18:30 | Srimongal | 30 | 18:00 | Bottail | 88 | 18:30
| Shyampur | 172 | 11:00 | Shahjibazar | 79 | 18:30 | G.K Project | 36 | 19:00
| Bhulta | 167 | 11:00 | Fenchuganj | 25 | 18:00 | Faridpur | 134 | 18:30
| Madanganj | 56 | 12:00 | Kulawara | 26 | 18:30 | Madaripur | 62 | 19:00
| Shitalakhya | 97 | 17:00 | Sylhet | 80 | 18:00 | Sariatpur | 42 | 19:30
| Rahim steel | 12 | 18:30 | Chatak | 19 | 18:30 | Gopalganj | 51 | 19:00
| Matuail | 51 | 10:00 | Sunamganj | 29 | 20:00 | Bagerhat | 85 | 19:00
| Ghorasal | 66 | 19:00 | Biani Bazar | 38 | 18:30 | Mongla | 42 | 12:00
| Narsingdi | 126 | 20:00 | Comilla (S) | 108 | 18:30 | Satkhira | 69 | 18:30
| Haripur (SBU) | 104 | 10:00 | Comilla(N) | 71 | 19:30 | Gallamari | 22 | 13:00
| Ullon | 38 | 18:00 | Chandpur | 60 | 19:00 | Magura | 40 | 18:30
| Hasnabad | 127 | 19:30 | Feni | 77 | 18:30 | Norail | 24 | 18:00
| Magbazar | 64 | 12:00 | Chowmuhani | 118 | 20:00 | Chuadanga | 60 | 19:00
| Maniknagar | 68 | 12:00 | Ashuganj | 38 | 19:00 | Barisal(N) | 30 | 18:30
| Bangabhaban | 15 | 11:00 | Daudkandi | 92 | 21:00 | Barisal (S) | 74 | 21:00
| Narinda | 66 | 18:00 | B.Baria | 100 | 19:30 | Patuakhali | 79 | 19:30
| Dhanmondi | 90 | 13:00 | Ramganj | 68 | 19:30 | Bhandaria | 40 | 19:30
| Lalbag | 72 | 13:00 | Chaddagram | 23 | 18:30 | Borhan Uddin | 26 | 19:30
| Madartek | 44 | 13:00 | PHP | 3 | 13:00 | Ishurdi | 49 | 18:30
| Dhaka University |  |  | Madunaghat | 45 | 18:00 | Ruppur Paromanobik | 2 | 3:00
| Aftabnagar | 6 | 0.54167 | Hathazari | 64 | 0.75 | Natore | 82 | 0.77083
| Fatullah | 48 | 9:00 | Khulshi | 171 | 13:00 | Bogra | 123 | 18:30
| Mirpur | 71 | 18:00 | Halishahar | 93 | 19:30 | Noagaon | 83 | 19:30
| Kalyanpur | 66 | 13:00 | Baraulia | 147 | 8:00 | Rajshahi | 98 | 19:30
| Gulshan | 80 | 13:00 | Sikalbaha | 21 | 18:30 | Rajshahi New | 11 | 19:30
| Uttara | 61 | 13:00 | Dohazari | 56 | 19:00 | C.Nawabganj | 56 | 19:00
| Uttara New | 22 | 12:00 | Cox'sbazar | 76 | 19:30 | Amnura | 36 | 19:00
| Kamrangirchar | 67 | 18:00 | Chandraghona | 20 | 18:00 | Pabna | 64 | 19:00
| Savar | 136 | 12:00 | Kaptai | 3.2 | 18:30 | Shahjadpur | 74 | 18:30
| Bhasantec | 95 | 18:00 | A. Khaer Stl. | 0 | 1:00 | Serajganj | 60 | 19:30
| Agargaon | 45 | 13:00 | Bakulia | 71 | 18:30 | Niyamatpur | 82 | 19:30
| Satmosjid | 57 | 0.54167 | Julda | 22 | 0.375 | Joypurhat | 46 | 0.8125
| Tongi | 68 | 15:00 | TK chemical | 19.3 | 18:00 | Sherpur(Bogura) | 41 | 18:30
| Kabirpur | 174 | 11:00 | Modern Steel | 0 | 1:00 | Mohastangor | 32 | 18:30
| Basundhara | 95 | 18:00 | Shahmirpur | 17 | 16:00 | Bangura | 15 | 19:00
| Manikganj | 54 | 19:30 | Khagrachhari | 20 | 6:00 | Rangpur | 114 | 18:30
| Joydevpur | 123 | 15:00 | Matarbari | 26 | 18:30 | Lalmonirhat | 48 | 19:00
| New Tongi | 99 | 11:00 | Baroiar Hat | 26 | 18:30 | Saidpur | 88 | 18:30
| Kodda | 172 | 18:30 | Rangamati | 9 | 18:00 | Purbasadipur | 87 | 18:30
| Dhamrai | 60 | 21:00 | Abul Khair 230 | 173 | 7:00 | Thakurgaon | 61 | 19:30
| Rajendrapur | 74 | 19:00 | BSRM | 155 | 9:00 | Palashbari | 91 | 18:30
| Valuka | 86 | 8:00 | GPH Ispat | 79 | 18:00 | Barapukuria | 48 | 10:00
| Tangail | 152 | 18:30 | Goalpara | 17 | 13:00 | Panchagar | 43 | 18:30
| Mymensing | 160 | 19:00 | Central s/s | 78 | 19:00 | Joldhaka | 29 | 19:00
| Kishorganj | 102 | 20:00 | Noapara | 55 | 19:00 | Kurigram | 45 | 18:30
| Netrokona | 108 | 18:30 | Jessore | 81 | 18:30
| Sub Divisional Engineer |  |  | Executive Engineer |  | Superintendent Engineer
| Network Operation Division |  |  | Network Operation Division |  | Load Despatch Circle
| (1) Honbl. State Minister |  |  | (8) Executive Director (O & M) PGCB. |  | (18) C.E. Transmission (1 & 2) PGCB.
| Ministry of Power,Energy & Mineral |  |  | (9) Member,Generation,PDB. |  | (19) S.E. System Protection,PGCB.

## Voltage
e
MAXIMUM & MINIMUM VOLTAGES OF DIFFERENT GRID SUB-STATIONS:
| Date: | 2021-01-14 | [7 empty] | QF-LDC-10
| Sub-Station | Max Voltage | Hour | Min | Hour | Sub-Station | Maxm | Hour | Min | Hour
|  |  |  | Voltage |  |  | Voltage |  | Voltage
| 400 KV | KV | Hour | KV |  |  | KV |  | KV
| Bibiyana | 419 | 2:00 | 411 | 11:00 | Kaliakoir | 404 | 0.25 | 385 | 0.625
| Bheramara | 412 | 24:00 | 395 | 19:30 | Bhulta | 393 | 0.20833 | 379 | 0.66667
| Ashuganj(N) | 398 | 2:00 | 387 | 10:00 | Gopalganj | 410 | 0.20833 | 389 | 0.77083
| Payra | 414 | 5:00 | 402 | 18:30
| 230 KV | KV |  | KV |  | 230 KV | KV |  | KV
| Ghorasal | 240 | 1:00 | 232 | 15:00 | Hathazari | 226 | 1:00 | 211 | 10:00
| Ishurdi | 244 | 1:00 | 236 | 12:00 | Megnaghat | 234 | 23:00 | 228 | 14:00
| Ashuganj | 245 | 1:00 | 235 | 15:00 | Fenchuganj | 248 | 1:00 | 242 | 10:00
| Serajganj | 235 | 1:00 | 230 | 18:00 | Siddhirganj | 234 | 1:00 | 228 | 10:00
| Baghabari | 247 | 1:00 | 242 | 12:00 | Maniknagar | 233 | 1:00 | 226 | 10:00
| Barapukuria | 235 | 1:00 | 226 | 18:00 | Agargaon | 233 | 4:00 | 224 | 10:00
| Bogra | 239 | 1:00 | 232 | 8:00 | Barisal | 251 | 24:00 | 244 | 21:00
| Rajshahi | 242 | 1:00 | 234 | 7:00 | Bhola 225 MW | 253 | 17:00 | 245 | 22:00
| Khulna South | 245 | 23:00 | 237 | 7:00 | AKSML | 228 | 24:00 | 214 | 15:00
| Rampura | 232 | 1:00 | 229 | 11:00 | BSRM | 229 | 5:00 | 219 | 14:00
| Haripur | 233 | 1:00 | 226 | 16:00 | Bibiyana | 246 | 1:00 | 243 | 7:00
| Hasnabad | 235 | 21:00 | 226 | 9:00 | Bhulta | 237 | 24:00 | 228 | 15:00
| Shyampur | 232 | 5:00 | 220 | 10:00 | Ashuganj (S) | 240 | 1:00 | 233 | 16:00
| Aminbazar | 236 | 24:00 | 225 | 17:00 | Kaliakoir | 234 | 24:00 | 222 | 11:00
| Tongi | 231 | 4:00 | 223 | 15:00 | GPH | 226 | 19:00 | 221 | 10:00
| Comilla (N) | 238 | 1:00 | 230 | 11:00
| 132 kV | KV |  | KV |  | 132 kV | KV |  | KV
| Siddhirganj | 140 | 1:00 | 137 | 10:00 | Madanhat | 139 | 0.75 | 130 | 0.625
| Munsiganj | 141 | 17:00 | 137 | 1:00 | Hathazari | 138 | 0.041667 | 130 | 0.41667
| Sonargaon | 138 | 21:00 | 135 | 1:00 | Khulshi | 137 | 0.79167 | 127 | 0.66667
| Shyampur | 133 | 5:00 | 127 | 10:00 | Halishahar | 137 | 0.77083 | 130 | 0.33333
| Bhulta | 138 | 3:00 | 125 | 1:00 | Baraulia | 140 | 0.77083 | 127 | 0.66667
| Madanganj | 138 | 8:00 | 133 | 14:00 | Sikalbaha | 138 | 0.77083 | 125 | 0.75
| Shitalakhya | 138 | 9:00 | 135 | 10:00 | Dohazari | 135 | 0.8125 | 128 | 0.29167
| Rahim steal | 140 | 1:00 | 137 | 11:00 | Cox'sbazar | 125 | 0.375 | 114 | 0.75
| Matuail | 140 | 1:00 | 137 | 10:00 | Chandraghona | 138 | 0.77083 | 129 | 0.66667
| Ghorasal | 140 | 1:00 | 136 | 15:00 | Kaptai | 136 | 0.041667 | 130 | 0.625
| Narsinghdi | 138 | 18:00 | 134 | 11:00 | A. Khaer Stl. | 135 | 0.75 | 127 | 0.625
| Haripur (SBU) | 141 | 20:00 | 138 | 8:00 | Bakulia | 137 | 0.79167 | 127 | 0.625
| Ullon | 135 | 24:00 | 129 | 15:00 | Julda | 140 | 0.77083 | 130 | 0.66667
| Hasnabad | 140 | 18:00 | 136 | 10:00 | TK Chemical | 139 | 0.79167 | 132 | 0.5
| Magbazar | 135 | 7:00 | 130 | 11:00 | Modern Steel | 136 | 0.83333 | 129 | 0.5
| Maniknagar | 139 | 1:00 | 135 | 10:00 | Shahmirpur | 137 | 0.77083 | 129 | 0.41667
| Bangabhaban | 139 | 1:00 | 135 | 10:00 | Khagrachhari | 136 | 0.25 | 131 | 0.41667
| Narinda | 139 | 1:00 | 135 | 10:00 | Matarbari | 124 | 0.16667 | 113 | 0.75
| Dhanmondi | 135 | 24:00 | 129 | 15:00 | Baroiar Hat | 138 | 0.75 | 132 | 0.5
| Lalbag | 135 | 24:00 | 126 | 10:00 | Rangamati | 137 | 6:00 | 130 | 16:00
| Madartek | 134 | 1:00 | 129 | 15:00 | Goalpara S/S | 140 | 17:00 | 134 | 11:00
| Dhaka University |  |  |  |  | Khulna Central S/S | 140 | 22:00 | 133 | 0.29167
| Aftabnagar | 135 | 1:00 | 130 | 10:00 | Noapara | 137 | 7:00 | 130 | 0.5
| Fatuiiah | 134 | 20:00 | 127 | 10:00 | Jessore | 134 | 1:00 | 125 | 0.5
| Mirpur | 135 | 20:00 | 128 | 11:00 | Benapol | 134 | 0.041667 | 125 | 0.5
| Kalyanpur | 136 | 20:00 | 128 | 10:00 | Jhenida | 133 | 3:00 | 124 | 0.5
| Gulshan | 133 | 1:00 | 128 | 15:00 | Bottail | 137 | 0.041667 | 132 | 0.75
| Uttara | 135 | 23:00 | 126 | 12:00 | G.K Project | 141 | 0.041667 | 138 | 0.375
| Uttara New | 140 | 20:00 | 124 | 15:00 | Faridpur | 138 | 0.25 | 132 | 0.77083
| Kamrangirchar | 142 | 20:00 | 127 | 12:00 | Madaripur | 142 | 0.25 | 136 | 0.83333
| Savar | 136 | 20:00 | 125 | 10:00 | Shariyatpur S/S | 141 | 3:00 | 134 | 0.77083
| Bhasantec | 137 | 5:00 | 130 | 15:00 | Gopalganj | 143 | 0.16667 | 135 | 0.83333
| Agargaon | 138 | 5:00 | 131 | 15:00 | Bagerhat | 140 | 8:00 | 134 | 0.29167
| Satmosjid | 138 | 5:00 | 130 | 12:00 | Mongla | 136 | 1:00 | 132 | 0.33333
| Tongi | 142 | 0:00 | 138 | 15:00 | Satkhira | 139 | 17:00 | 134 | 5:00
| Kabirpur | 138 | 0:00 | 129 | 10:00 | Gallamari | 139 | 0.70833 | 135 | 0.29167
| Basundhara | 136 | 0:00 | 129 | 12:00 | Magura | 135 | 4:00 | 124 | 0.5
| Manikganj | 145 | 20:00 | 130 | 12:00 | Narail | 133 | 0.20833 | 124 | 0.77083
| Joydevpur | 140 | 21:00 | 136 | 15:00 | Chuadanga | 133 | 3:00 | 120 | 0.54167
| New Tongi | 140 | 21:00 | 136 | 15:00 | Barisal(N) | 143 | 4:00 | 136 | 19:00
| Kodda | 137 | 21:00 | 133 | 15:00 | Barisal (S) | 142 | 0.083333 | 135 | 0.77083
| Dhamrai | 137 | 1:00 | 130 | 15:00 | Patuakhali(S) | 142 | 1904-01-02 | 136 | 0.77083
| Rajendrapur | 139 | 21:00 | 133 | 16:00 | Bhandaria | 140 | 0.083333 | 132 | 0.77083
| Valuka | 130 | 2:00 | 120 | 7:00 | Ishurdi | 141 | 1:00 | 136 | 12:00
| Tangail | 135 | 1:00 | 129 | 10:00 | Ruppur Paromanobik | 139 | 5:00 | 136 | 15:00
| Mymensing | 135 | 1:00 | 123 | 7:00 | Natore | 139 | 20:00 | 135 | 8:00
| Kishorganj | 132 | 1:00 | 126 | 15:00 | Bogra | 141 | 1:00 | 136 | 10:00
| Netrokona | 127 | 1:00 | 120 | 18:00 | Noagaon | 135 | 2:00 | 129 | 10:00
| Jamalpur | 140 | 19:00 | 123 | 3:00 | Rajshahi | 138 | 3:00 | 133 | 8:00
| Sherpur | 138 | 19:00 | 122 | 6:00 | Rajshahi New | 139 | 1:00 | 133 | 9:00
| Srimongal | 139 | 2:00 | 135 | 21:00 | C.Nawabganj | 138 | 19:30 | 130 | 8:00
| Shahjibazar | 136 | 1:00 | 133 | 15:00 | Amnura | 141 | 19:00 | 130 | 8:00
| Fenchuganj | 138 | 6:00 | 133 | 15:00 | Pabna | 138 | 4:00 | 135 | 12:00
| Khulawara | 139 | 5:00 | 135 | 18:00 | Shahjadpur | 143 | 17:00 | 139 | 9:00
| Sylhet | 136 | 1:00 | 132 | 11:00 | Serajganj | 138 | 1:00 | 134 | 9:00
| Chatak | 135 | 4:00 | 130 | 18:30 | Niyamatpur | 133 | 3:00 | 126 | 12:00
| Sunamganj | 135 | 2:00 | 130 | 18:00 | Joypurhat | 136 | 4:00 | 129 | 10:00
| Biani Bazar | 136 | 4:00 | 132 | 15:00 | Sherpur(Bogura) | 140 | 6:00 | 135 | 9:00
| Comilla(s) | 131 | 1:00 | 128 | 9:00 | Mohastangor | 139 | 2:00 | 133 | 18:00
| Comilla(n) | 143 | 20:00 | 140 | 15:00 | Bangura | 142 | 4:00 | 137 | 12:00
| Chandpur | 143 | 22:00 | 140 | 10:00 | Rangpur | 134 | 2:00 | 123 | 18:00
| Feni | 140 | 18:00 | 136 | 12:00 | Lalmonirhat | 133 | 1:00 | 124 | 18:00
| Chowmuhani | 136 | 17:00 | 133 | 13:00 | Saidpur | 132 | 4:00 | 123 | 18:00
| Ashuganj | 136 | 13:00 | 135 | 17:00 | Purbasadipur | 131 | 2:00 | 121 | 18:00
| Daudkandi | 140 | 19:30 | 137 | 15:00 | Thakurgaon | 131 | 2:00 | 120 | 18:00
| B.Baria | 133 | 23:00 | 130 | 18:00 | Palashbari | 136 | 2:00 | 129 | 18:00
| Ramganj | 138 | 18:00 | 136 | 16:00 | Barapukuria | 135 | 2:00 | 126 | 18:00
| Chaddagram | 141 | 18:30 | 136 | 15:00 | Panchagar | 130 | 2:00 | 121 | 18:00

## L-Curve
Date | 2021-01-14
.
TIME | E-W INT.(Export) | EAST GRID | WEST GRID | TOTAL |  |  | DAILY LOAD CURVE
0:00 | 273 | 4784 | 2476 | 7260 |  |  |  | QF-LDC-11
0:30 | 226.5 | 4626 | 2316 | 6942 | Date: | 2021-01-14
1:00 | 180 | 4468 | 2156 | 6624
1:30 | 207 | 4393 | 2130 | 6523
2:00 | 234 | 4318 | 2104 | 6422
2:30 | 226.5 | 4149 | 2026 | 6175 | [5 empty] | Gen. at Eve. Peak | 9125 | 9125 MW (19:00 )
3:00 | 219 | 3980 | 1948 | 5928 | [6 empty] | 19:00
3:30 | 211 | 3980.5 | 1940.5 | 5921 | [5 empty] | Gen. at Day Peak | 7847 | 7847 MW (12:00 )
4:00 | 203 | 3981 | 1933 | 5914 | [6 empty] | 12:00
4:30 | 193.5 | 3971.5 | 1913 | 5884.5 | [5 empty] | Highest Generation | 9125
5:00 | 184 | 3962 | 1893 | 5855 | [6 empty] | 19:00
5:30 | 203.5 | 4040.5 | 1934.5 | 5975
6:00 | 223 | 4119 | 1976 | 6095
6:30 | 240 | 4161.5 | 2107 | 6268.5
7:00 | 257 | 4204 | 2238 | 6442
7:30 | 200.5 | 4407 | 2395.5 | 6802.5
8:00 | 144 | 4610 | 2553 | 7163
8:30 | 185.5 | 4889.5 | 2552.5 | 7442
9:00 | 227 | 5169 | 2552 | 7721
9:30 | 335 | 5078 | 2598.5 | 7676.5
10:00 | 443 | 4987 | 2645 | 7632
10:30 | 441.5 | 5031.5 | 2642.5 | 7674
11:00 | 440 | 5076 | 2640 | 7716
11:30 | 377 | 5158.5 | 2623 | 7781.5
12:00 | 314 | 5241 | 2606 | 7847
12:30 | 254.5 | 5362.5 | 2610 | 7972.5
13:00 | 195 | 5484 | 2614 | 8098
13:30 | 252 | 5362 | 2552.5 | 7914.5
14:00 | 309 | 5240 | 2491 | 7731
14:30 | 375.5 | 5090.5 | 2470 | 7560.5
15:00 | 442 | 4941 | 2449 | 7390
15:30 | 406 | 4968.5 | 2389 | 7357.5
16:00 | 370 | 4996 | 2329 | 7325
16:30 | 379 | 5030 | 2399.5 | 7429.5
17:00 | 388 | 5064 | 2470 | 7534
17:30 | 297.5 | 5378 | 2662.5 | 8040.5
18:00 | 207 | 5692 | 2855 | 8547
18:30 | 148 | 5848.5 | 2987.5 | 8836
19:00 | 89 | 6005 | 3120 | 9125
19:30 | 88 | 5931 | 3141 | 9072
20:00 | 8 | 5990 | 3085 | 9075 |  |  |  | Executive Engineer
20:30 | 32.5 | 5938.5 | 3001 | 8939.5 |  |  |  | Network Operation Division
21:00 | 57 | 5887 | 2917 | 8804
21:30 | 193.5 | 5631 | 2949 | 8580
22:00 | 330 | 5375 | 2981 | 8356 |  |  |  |  | Page 6 of 7
22:30 | 377 | 5159.5 | 2889.5 | 8049
23:00 | 424 | 4944 | 2798 | 7742
23:30 | 348.5 | 4864 | 2637 | 7501
24:00 | 273 | 4784 | 2476 | 7260
9125 MW (19:00 )
7847 MW (12:00 )

## En-Curve
DAILY ENERGY CURVE
Date | 2021-01-14 |  | Energy | 182899609
[11 empty] | 2021-01-14 | [5 empty] | QF-LDC-12
TIME | GAS | HVDC | P.GEN(GAS). | P.GEN(OIL). | COAL | HYDRO | OIL | SHORTAGE | TRIPURA | SOLAR
0:00 | 2630 | 627 | 1208 | 2052 | 650 | 48 | 120 | 0 | 80 | 0
0:30 | 2664.5 | 536 | 1169 | 1827 | 610 | 48 | 88 | 0 | 77 | 0 | Date: | 2021-01-14
1:00 | 2699 | 445 | 1130 | 1602 | 570 | 48 | 56 | 0 | 74 | 0
1:30 | 2694.5 | 445 | 1137 | 1514.5 | 570 | 46.5 | 42.5 | 0 | 73 | 0 | [7 empty] | Total Energy | 182.8996 | Total Energy Gen 182.900 MKWHr Energy Not Served 0.000 MKWHr Energy Requirement 182.900 MKWHr
2:00 | 2690 | 445 | 1144 | 1427 | 570 | 45 | 29 | 0 | 72 | 0 | [7 empty] | Energy not Served | 0
2:30 | 2683.5 | 445 | 1197 | 1158 | 560 | 44 | 16.5 | 0 | 71 | 0 | [7 empty] | Energy Requirement | 182.8996
3:00 | 2677 | 445 | 1250 | 889 | 550 | 43 | 4 | 0 | 70 | 0
3:30 | 2704 | 444.5 | 1250.5 | 865.5 | 540 | 42.5 | 4 | 0 | 70 | 0 | [6 empty] | Shortage
4:00 | 2731 | 444 | 1251 | 842 | 530 | 42 | 4 | 0 | 70 | 0
4:30 | 2716 | 444 | 1233.5 | 854.5 | 520 | 42.5 | 4 | 0 | 70 | 0
5:00 | 2701 | 444 | 1216 | 867 | 510 | 43 | 4 | 0 | 70 | 0
5:30 | 2718 | 444 | 1245.5 | 940 | 510 | 43.5 | 4 | 0 | 70 | 0
6:00 | 2735 | 444 | 1275 | 1013 | 510 | 44 | 4 | 0 | 70 | 0
6:30 | 2727 | 515.5 | 1263 | 1133.5 | 510 | 44.5 | 4 | 0 | 70 | 1 |  |  |  |  | Coal
7:00 | 2719 | 587 | 1251 | 1254 | 510 | 45 | 4 | 0 | 70 | 2
7:30 | 2743 | 586.5 | 1245 | 1569 | 525 | 45.5 | 8 | 0 | 73 | 7.5 |  |  |  | Oil |  |  |  | ,
8:00 | 2767 | 586 | 1239 | 1884 | 540 | 46 | 12 | 0 | 76 | 13
8:30 | 2764 | 586.5 | 1272.5 | 2095 | 545 | 46 | 32 | 0 | 77 | 24
9:00 | 2761 | 587 | 1306 | 2306 | 550 | 46 | 52 | 0 | 78 | 35
9:30 | 2682 | 634 | 1302.5 | 2278 | 550 | 46 | 78 | 0 | 79 | 27
10:00 | 2603 | 681 | 1299 | 2250 | 550 | 46 | 104 | 0 | 80 | 19
10:30 | 2609 | 681 | 1299.5 | 2283 | 550 | 46 | 104 | 0 | 81 | 20.5
11:00 | 2615 | 681 | 1300 | 2316 | 550 | 46 | 104 | 0 | 82 | 22
11:30 | 2632.5 | 681 | 1298 | 2356 | 550 | 46 | 112 | 0 | 82 | 24
12:00 | 2650 | 681 | 1296 | 2396 | 550 | 46 | 120 | 0 | 82 | 26
12:30 | 2622.5 | 681 | 1284 | 2555 | 554.5 | 46 | 121 | 0 | 83 | 25.5
13:00 | 2595 | 681 | 1272 | 2714 | 559 | 46 | 122 | 0 | 84 | 25
13:30 | 2595 | 681 | 1272 | 2714 | 559 | 46 | 122 | 0 | 84 | 25
14:00 | 2595 | 681 | 1272 | 2714 | 559 | 46 | 122 | 0 | 84 | 25
14:30 | 2497.5 | 681 | 1256 | 2483.5 | 554.5 | 45.5 | 121.5 | 0 | 85 | 19.5
15:00 | 2400 | 681 | 1240 | 2253 | 550 | 45 | 121 | 0 | 86 | 14
15:30 | 2372.5 | 681.5 | 1243 | 2250 | 550 | 45 | 120.5 | 0 | 85 | 10
16:00 | 2345 | 682 | 1246 | 2247 | 550 | 45 | 120 | 0 | 84 | 6
16:30 | 2363 | 682 | 1288 | 2292 | 550 | 45 | 120 | 0 | 86 | 3.5
17:00 | 2381 | 682 | 1330 | 2337 | 550 | 45 | 120 | 0 | 88 | 1
17:30 | 2392.5 | 752 | 1371 | 2613.5 | 565 | 45 | 205 | 0 | 96 | 0.5
18:00 | 2404 | 822 | 1412 | 2890 | 580 | 45 | 290 | 0 | 104 | 0
18:30 | 2439 | 822 | 1438 | 3019 | 629.5 | 44.5 | 340 | 0 | 104 | 0
19:00 | 2474 | 822 | 1464 | 3148 | 679 | 44 | 390 | 0 | 104 | 0
19:30 | 2457 | 822 | 1448 | 3115 | 690 | 46 | 390 | 0 | 104 | 0
20:00 | 2496 | 822 | 1464 | 3094 | 689 | 47 | 365 | 0 | 98 | 0
20:30 | 2518 | 821.5 | 1466.5 | 2990 | 689 | 46.5 | 310 | 0 | 98 | 0
21:00 | 2540 | 821 | 1469 | 2886 | 689 | 46 | 255 | 0 | 98 | 0
21:30 | 2538 | 822 | 1471.5 | 2679 | 689.5 | 46.5 | 239.5 | 0 | 94 | 0
22:00 | 2536 | 823 | 1474 | 2472 | 690 | 47 | 224 | 0 | 90 | 0
22:30 | 2544.5 | 822.5 | 1410 | 2262 | 679.5 | 47.5 | 197 | 0 | 86 | 0
23:00 | 2553 | 822 | 1346 | 2052 | 669 | 48 | 170 | 0 | 82 | 0
23:30 | 2591.5 | 724.5 | 1277 | 2052 | 659.5 | 48 | 145 | 0 | 81 | 0 | Max Temp. in Dhaka |  | 24.1° C
24:00 | 2630 | 627 | 1208 | 2052 | 650 | 48 | 120 | 0 | 80 | 0
Executive Engineer
Network Operation Division
Page 5 of 7
GAS
Oil
HVDC
COAL
HYDRO
Total Energy Gen 182.900 MKWHr Energy Not Served 0.000 MKWHr Energy Requirement 182.900 MKWHr
SOLAR
Note on W13: Author:

## Generation
g | 2021-01-14
Si No | Unit | 1:00 | 2:00 | 3:00 | 4:00 | 5:00 | 6:00 | 7:00 | 8:00 | 9:00 | 10:00 | 11:00 | 12:00 | 13:00 | 14:00 | 15:00 | 16:00 | 17:00 | 18:00 | 18:30 | 19:00 | 19:30 | 20:00 | 21:00 | 22:00 | 23:00 | 24:00 | KWH
1 | Karnaphuli Hydro PP Unit-1, 2 & 3 | 48 | 45 | 43 | 42 | 43 | 44 | 45 | 46 | 46 | 46 | 46 | 46 | 46 | 47 | 45 | 45 | 45 | 45 |  | 44 | 46 | 47 | 46 | 47 | 48 | 48 | 1106182
2 | Karnaphuli Hydro PP Unit-4 & 5
3 | Chattogram TPP-1
4 | Chattogram TPP-2
5 | Raozan 25 MW PP | [17 empty] | 11 |  | 25 | 25 | 25 | 25 |  |  | 0 | 94591
| Teknaf 20MW PP (Solartech) | [6 empty] | 1 | 3 | 8 | 13 | 15 | 16 | 15 | 13 | 9 | 4 | 1 | [9 empty] | 98415
6 | Sikalbaha 225MW CCPP (Gas)
7 | Sikalbaha 225MW CCPP(Oil)
8
9 | Sikalbaha 150MW GTPP
10 | Sikalbaha 150MW GTPP(Oil)
| Dohazari -Kalaish 100 MW Peaking | 17 | [16 empty] | 85 |  | 85 | 85 | 85 | 34 | 34 | 0 | 0 | 422075
12 | Hathazari 100 MW peaking PP
| Sikalbaha 105 MW PP (Baraka Sikalbaha) | [25 empty] | 0 | 0
| Daudkandi 200 MW PP (B.Trac) | [26 empty] | 0
14 | Titas 50 MW Peaking PP
15 | 210 MW Siddhirgonj TPP
16 | Siddhirgonj 2*120 MW GTPP | 62 | 62 | 62 | 62 | 40 | 40 | 40 | 65 | 70 | 70 | 70 | 67 | 67 | 37 | 42 | 40 | 37 | 65 | [7 empty] | 0 | 1162000
17 | Siddhirganj 335 MW CCPP
18 | Kodda 300 MW PP Unit-2 (Summit) | 300 | 300 | 145 | 145 | 145 | 152 | 218 | 267 | 300 | 300 | 300 | 300 | 300 | 300 | 300 | 300 | 285 | 281 |  | 300 | 300 | 300 | 300 | 300 | 300 | 300 | 6608943
19 | Ashuganj 195MW PP (APSCL-United) | 8 | 8 | 8 | 8 | 8 | 8 | 8 | 8 | 8 | 8 | 8 | 8 | 8 | 8 | 8 | 8 | 8 | 8 |  | 8 | 8 | 8 | 8 | 8 | 8 | 8 | 200727
20 | Ghorasal TPP (Unit-1&2)
21 | Ghorasal Repowered CCPP Unit-3
22 | Ghorasal Repowered CCPP Unit-4 | 70 | 70 | 70 | 68 | 68 | 70 | 70 | 80 | 102 | 125 | 138 | 147 | 138 | 139 |  | 28 | 30 | 20 |  | 82 | 100 | 108 | 103 | 104 | 103 | 93 | 2096000
23 | Ghorasal TPP Unit-5 | 110 | 110 | 110 | 110 | 110 | 110 | 110 | 110 | 110 | [16 empty] | 0 | 1102500
24
25 | Ghorasal 365 MW CCPP Unit-7 | 280 | 280 | 280 | 280 | 280 | 280 | 280 | 300 | 280 | 280 | 280 | 280 | 280 | 280 | 280 | 280 | 280 | 280 |  | 320 | 320 | 320 | 320 | 320 | 320 | 320 | 6856045
26
28 | Ashuganj TPP Unit- 3
29 | Ashuganj TPP Unit- 4
30 | Ashuganj TPP Unit- 5
32 | Ashuganj 50 MW PP | 5 | 5 | 5 | 5 | 5 | 5 | 5 | 5 | 5 | 5 | 5 | 5 | 5 | 5 | 5 | 0 | 0 | 0 |  | 0 | 0 | 0 | 0 | 0 | 0 | 0 | 88920
33 | Ashuganj 225 MW CCPP | 154 | 136 | 136 | 147 | 151 | 160 | 160 | 162 | 161 | 155 | 155 | 142 | 140 | 139 | 137 | 126 | 119 | 118 |  | 112 | 113 | 113 | 112 | 111 | 120 | 120 | 3348000
34 | Ashuganj 450 MW CCPP(South) | 230 | 230 | 230 | 230 | 230 | 230 | 230 | 230 | 230 | 230 | 230 | 230 | 230 | 230 | 230 | 230 | 230 | 230 |  | 220 | 220 | 220 | 220 | 220 | 220 | 220 | 5570000
| Ashuganj 450 MW CCPP(North) | 260 | 260 | 260 | 260 | 260 | 260 | 260 | 260 | 255 | 260 | 280 | 280 | 280 | 280 | 280 | 280 | 245 | 245 |  | 260 | 260 | 260 | 260 | 260 | 260 | 250 | 6572200
35 | Ashuganj 55 MW PP (Precision) | 5 | 5 | 5 | 5 | 5 | 5 | 5 | 5 | 5 | 5 | 5 | 5 | 5 | 5 | 5 | 2 | 2 | 2 |  | 2 | 2 | 2 | 2 | 2 | 2 | 0 | 109920
36 | Chandpur 150 MW CCPP | [11 empty] | 51 | 46 | 45 | 49 | 45 | 45 | 44 |  | 39 | 38 | 40 | 30 | 30 | 33 | 28 | 511050
37 | Tongi 80 MW GTPP
38 | Haripur GTPP
39 | Haripur 412 MW CCPP | 354 | 362 | 355 | 396 | 370 | 377 | 358 | 377 | 365 | 367 | 347 | 351 | 356 | 339 | 340 | 347 | 383 | 379 |  | 371 | 332 | 346 | 352 | 333 | 331 | 354 | 8722160
40 | Meghnaghat 450 MW CCPP(MPL) | [25 empty] | 0
41 | Haripur 360MW CCPP(HPL) |  |  | 55 | 54 | 60 | 64 | 69 | 84 | 210 | 206 | 210 | 210 | 200 | 200 | 210 | 210 | 205 | 190 |  | 196 | 205 | 216 | 212 | 212 | 208 | 212 | 3558000
42 | RPCL 210MW CCPP | 108 | 108 | 107 | 107 | 108 | 108 | 109 | 109 | 108 | 84 | 83 | 81 | 77 | 70 | 71 | 85 | 105 | 103 |  | 107 | 107 | 107 | 101 | 102 | 110 | 108 | 2334760
43 | Sutiakhali 50 MW Solar PP | [6 empty] | 1 | 8 | 23 | [17 empty] | 47630
44 | Fenchugonj CCPP Phase-1
45 | Fenchugonj CCPP Phase-2 | 43 | 43 | 43 | 43 | 43 | 43 | 43 | 43 | 43 | 43 | 43 | 43 | 43 | 43 | 43 | 43 | 43 | 43 |  | 43 | 43 | 43 | 43 | 43 | 43 | 43 | 1025040
46 | Shajibazar 330 MW CCPP
47 | Shahjibazar GTPP Unit- 8 & 9 | 40 | 40 | 40 | 40 | 40 | 40 | 40 | 40 | 40 | 40 | 40 | 40 | 40 | 40 | 40 | 40 | 40 | 40 |  | 40 | 40 | 40 | 40 | 40 | 40 | 40 | 963072
48 | Shahjibazar 86MW PP (Shahjibazar) | 70 | 71 | 71 | 72 | 72 | 72 | 72 | 72 | 71 | 70 | 67 | 69 | 68 | 69 | 69 | 69 | 69 | 69 |  | 70 | 72 | 72 | 72 | 72 | 73 | 73 | 1705920
| Shahjibazar 100 MW GTPP | 100 | 100 | 100 | 100 | 100 | 100 | 100 | 100 | 100 | 100 | 100 | 100 | 100 | 100 | 100 | 100 | 100 | 100 |  | 100 | 100 | 100 | 100 | 100 | 100 | 100 | 2400000
49 | Shahjibazar 50MW PP (EPL)
50 | Sylhet 225 MW CCPP | [21 empty] | 15 | 70 | 70 | 70 | 140 | 269420
51 | Sylhet 20 MW GTPP | [19 empty] | 19 | 19 | 19 | 19 | 19 | 19 | 20 | 96000
52 | Sylhet 50MW PP (EPL)
53 | Sylhet 10MW PP (Desh) | 9 | 9 | 9 | 9 | 9 | 9 | 9 | 9 | 9 | 9 | 9 | 9 | 9 | 9 | 9 | 9 | 9 | 9 |  | 9 | 9 | 9 | 9 | 9 | 9 | 9 | 209880
54 | Hobiganj 11MW PP Cofidence-E | 11 | 11 | 8 | 8 | 11 | 11 | 11 | 11 | 11 | 11 | 11 | 11 | 11 | 11 | 11 | 11 | 11 | 11 |  | 11 | 11 | 11 | 11 | 11 | 11 | 11 | 258000
55 | Fenchugonj 51 MW PP (Barakatullah) | 53 | 53 | 53 | 53 | 53 | 53 | 53 | 53 | 53 | 47 | 50 | 50 | 50 | 50 | 50 | 50 | 47 | 50 |  | 50 | 50 | 50 | 50 | 50 | 50 | 50 | 1232400
56 | Shahjahanulla 25 MW PP | 8 | 8 | 8 | 8 | 8 | 8 | 8 | 8 | 8 | 8 | 8 | 8 | 8 | 8 | 8 | 8 | 8 | 8 |  | 8 | 8 | 8 | 8 | 8 | 8 | 8 | 191866
57 | Bibiana-II 341 MW CCPP (Summit) | 285 | 300 | 290 | 310 | 295 | 310 | 290 | 300 | 290 | 305 | 305 | 300 | 295 | 270 | 280 | 300 | 320 | 320 |  | 341 | 310 | 320 | 310 | 280 | 240 | 60 | 7191160
| Bibiyana South 400 MW | 270 | 270 | 271 | 270 | 270 | 270 | 270 | 270 | 270 | 270 | 270 | 270 | 250 | 270 | 270 | 270 | 270 | 270 |  | 270 | 270 | 270 | 270 | 270 | 270 | 270 | 6519000
58 | Nababganj 55 MW PP (Southern power ) | [7 empty] | 17 | 17 | 17 | 17 | 35 | 40 | 48 | 35 | 35 | 35 | 45 |  |  |  | 38 | 55 | 55 | 35 | 35 | 602270
59 | Tangail Palli Power Gen 22 MW | 25 | 24 |  |  |  |  | 18 | 24 | 25 | 25 | 25 | 25 | 25 | 24 | 23 | 24 | 25 | 19 |  | 18 | 18 | 18 | 21 | 25 | 25 | 25 | 473280
60 | Barabkunda 22 MW PP (Regent) | 17 | 17 | 17 | 17 | 17 | 17 | 17 |  | 17 | 17 | 17 | 17 | 17 | 13 | 13 | 13 | 13 | 15 |  | 15 | 15 | 15 | 15 | 15 | 15 | 15 | 343440
61 | Narshingdi 22 MW PP (Doreen) | 19 | 19 | 19 | 19 | 19 | 19 | 19 | 19 | 19 | 19 | 19 | 19 | 19 | 19 | 19 | 22 | 22 | 22 |  | 22 | 22 | 22 | 22 | 22 | 22 | 22 | 440280
62 | Tangail 22 MW PP (Doreen) | 22 | 22 | 22 | 22 | 22 | 22 | 22 | 22 | 22 | [6 empty] | 17 | 20 | 20 |  | 20 | 20 | 20 | 20 | 20 | 20 | 20 | 492768
63 | Impoprt (Tripura) | 74 | 72 | 70 | 70 | 70 | 70 | 70 | 76 | 78 | 80 | 82 | 82 | 84 | 88 | 86 | 84 | 88 | 104 |  | 104 | 104 | 98 | 98 | 90 | 82 | 80 | 2012160
64 | Malancha, Ctg. EPZ (United) | 31 | 31 | 40 | 40 | 42 | 42 | 42 | 10 | 6 | 5 | 2 | 4 | 6 | 5 | 2 | 2 | 8 | 12 |  | 25 | 25 | 24 | 38 | 38 | 39 | 39 | 513120
65 | Feni 22MW PP (Doreen) | 21 | 21 | 21 | 21 | 21 | 21 | 21 | 21 | 21 | 21 | 21 | 21 | 21 | 21 | 21 | 21 | 21 | 21 |  | 21 | 21 | 21 | 21 | 21 | 21 | 21 | 506412
66 | Feni 11 MW PP (Doreen) | 8 | 8 | 8 | 8 | 8 | 8 | 8 | 8 | 8 | 5 | 8 | 8 | 8 | 8 | 8 | 8 | 8 | 8 |  | 8 | 8 | 8 | 8 | 8 | 8 | 8 | 192960
67 | Jangalia 33MW PP (Summit) | 30 | 30 | 30 | 30 | 30 | 30 | 30 | 30 | 30 | 30 | 30 | 26 | 26 | 26 | 26 | 30 | 30 | 30 |  | 30 | 31 | 31 | 31 | 31 | 31 | 33 | 734300
68 | Cumilla 25 MW PP (Summit) | 22 | 22 | 22 | 22 | 22 | 22 | 22 | 22 | 16 | 16 | 16 | 16 | 16 | 22 | 22 | 22 | 22 | 22 |  | 22 | 22 | 22 | 22 | 21 | 21 | 22 | 505370
69 | Summit Ashulia | 25 | 25 | 25 | 25 | 25 | 25 | 25 | 25 | 25 | 25 | 25 | 25 | 25 | 25 | 25 | 25 | 25 | 25 |  | 25 | 25 | 25 | 25 | 25 | 25 | 25 | 600000
70 | Summit Madhabdi | 32 | 28 | 28 | 28 | 28 | 28 | 28 | 28 | 32 | 20 | 30 | 32 | 32 | 26 | 30 | 30 | 30 | 16 |  | 30 | 33 | 33 | 33 | 33 | 33 | 33 | 705060
71 | Maona 33 MW PP(Summit) | 17 | 17 | 17 | 17 | 17 | 17 | 17 | 17 | 20 | 25 | 25 | 25 | 25 | 25 | 25 | 25 | 25 | 25 |  | 25 | 25 | 25 | 25 | 25 | 25 | 17 | 601500
72 | Rupganj 33 MW PP(Summit) | 33 | 33 | 33 | 33 | 33 | 33 | 33 | 33 | 33 | 33 | 33 | 33 | 33 | 33 | 33 | 33 | 33 | 33 |  | 33 | 33 | 33 | 33 | 33 | 33 | 33 | 828400
73 | Ghorashal 108MW PP (Regent)
| Feni Lanka Power | [25 empty] | 0 | 0
| Chowmuhani 113 MW |  |  |  |  | 15 | 30 | 36 | 59 | 65 | 65 | 65 | 65 | 65 | 65 | 65 | 65 | 65 | 65 |  | 80 | 84 | 84 | 84 | 84 | 45 | 45 | 1353240
| Manikgonj 162MW PP(MPGL) | 35 | 35 | 35 | 35 | 35 | 35 | 35 | 35 | 35 | 35 | 35 | 54 | 90 | 144 | 144 | 144 | 144 | 144 |  | 144 | 144 | 144 | 144 | 144 | 144 | 144 | 2136960
77 | Siddhirganj 100 PP(Dutch Bangla) | [10 empty] | 30 | 60 | 70 | 60 | 30 | 7 | 10 | 70 |  | 90 | 100 | 100 | 100 | 30 |  | 0 | 723840
78 | Gazipur 52 MW PP | [16 empty] | 8 | 32 |  | 52 | 52 | 52 | 16 |  |  | 0 | 159888
79 | Kodda 150MW PP | 10 | [6 empty] | 8 | 48 | 48 | 48 | 64 | 64 | 64 | 64 | 64 | 64 | 149 |  | 149 | 149 | 149 | 115 | 84 | 64 | 64 | 1344480
80 | Jamalpur 95 MW PP(Powerpac) | [7 empty] | 2 | 50 | 56 | 56 | 56 | 66 | 48 | 48 | 48 | 48 | 64 |  | 91 | 91 | 91 | 90 | 64 | 40 | 8 | 937920
81 | Jangalia 52 MW PP (Lakdanavi) | [11 empty] | 1 | 12 |  |  |  | 2 | 15 |  | 34 | 34 | 34 | 8 |  |  |  | 136972
| Gazipur 100 MW PP | [7 empty] | 2 | 35 | 35 | 35 | 35 | 48 | 70 | 35 | 35 | 41 | 70 |  | 80 | 90 | 90 | 105 | 50 |  | 0 | 846288
| Kaptai 7 MW Solar PP | [6 empty] | 0 | 1 | 2 | 2 | 3 | 4 | 4 | 3 | 2 | 1 | 0 | [9 empty] | 21960
| Jodiac Power | 54 | 54 | 54 | 54 | 54 | 54 | 54 | 54 | 54 | 54 | 54 | 54 | 54 | 35 | 35 | 35 | 44 | 54 |  | 54 | 35 | 39 | 54 | 54 | 54 | 54 | 1211714
| Karnaphuli Power Ltd. | [25 empty] | 0 | 0
82 | Madanganj 102 PP(Summit) | 15 | 15 |  |  |  | 12 | 15 | 15 | 40 | 55 | 61 | 61 | 61 | 61 | 61 | 61 | 62 | 64 |  | 64 | 64 | 64 | 75 | 30 | 30 | 30 | 1073016
83 | Pagla (DPA )
84 | B.Baria (Aggreko) 85MW
85 | Keraniganj 100 MW PP (Powerpac) | [6 empty] | 10 | 54 | 73 | 74 | 73 | 74 | 73 | 73 | 73 | 74 | 73 | 70 |  | 85 | 85 | 85 | 85 | 85 | 56 | 50 | 1308601
86 | Meghnaghat CCPP(Summit)
87 | Meghnaghat 100 MW(IEL) | 8 | [6 empty] | 9 | 17 | 32 | 34 | 36 | 70 | 60 | 20 | 7 | 16 | 67 |  | 100 | 100 | 100 | 97 | 70 | 50 | 50 | 876480
| Meghnaghat 104 MW PP (OPCL) | 53 | 53 | 35 | 17 | 18 | 35 | 47 | 56 | 90 | 90 | 90 | 90 | 90 | 90 | 90 | 90 | 90 | 90 |  | 90 | 90 | 90 | 90 | 90 | 90 | 90 | 1783680
88 | Ghorashal 78.5 MW PP(MAX)
90 | Ashuganj 53MW PP (United)
91 | Juldah 100 MW Unit-1 (Acorn) | [10 empty] | 20 | 20 | 50 |  |  |  |  | 40 |  | 40 | 10 | 10 |  |  |  | 0 | 170160
92 | Fenchuganj 44MW (Energyprima) | 50 | 50 | 50 | 50 | 50 | 50 | 50 | 50 | 50 | 47 | 47 | 50 | 50 | 47 | 50 | 50 | 50 | 50 |  | 50 | 50 | 50 | 50 | 50 | 50 | 47 | 1145376
93 | Ashuganj 51 MW PP (Midland) | 51 | 51 | 51 | 51 | 51 | 51 | 51 | 51 | 51 | 51 | 51 | 43 | 43 | 51 | 51 | 43 | 51 | 51 |  | 51 | 51 | 51 | 51 | 51 | 51 | 51 | 1162830
94 | Gagnagar 102 MW PP (Digital Power) | [7 empty] | 7 | 16 | 16 | 16 | 16 | 32 | 32 | 16 | 16 | 16 | 24 |  | 50 | 64 | 32 | 32 | 7 |  | 0 | 408528
95 | Patenga 50MW PP (Baraka) | 50 | 50 | 48 | 19 | 19 | 19 | 30 | 32 | 32 | 32 | 37 | 47 | 50 | 50 | 50 | 50 | 50 | 50 |  | 50 | 50 | 50 | 25 | 25 | 25 | 25 | 938880
96 | Chattogram 108 MW PP (ECPV) | [10 empty] | 24 | 43 | 45 | 17 | 12 | 12 | 11 | 26 |  | 31 | 16 | 18 |  |  |  | 0 | 244800
97 | katpotti 52 MW | [25 empty] | 0 | 0
98 | Bosila 108MW PP(CLC)
99 | Madanganj-55 MW PP(Summit) | [12 empty] | 13 | 15 | 15 | 15 | 15 | 15 |  | 15 | 15 |  |  |  |  | 0 | 124896
100 | Manikganj 55 MW PP (Northern) | [7 empty] | 13 | 17 | 17 | 17 | 35 | 35 | 17 | 17 | 17 | 17 | 35 |  | 35 | 35 | 35 | 35 |  |  | 0 | 391366
101 | Kushiara 163 MW CCPP (KP) | 130 | 130 | 130 | 110 | 110 | 110 | 110 | 110 | 110 | 110 | 110 | 110 | 130 | 110 | 110 | 110 | 130 | 163 |  | 163 | 163 | 163 | 163 | 163 | 130 | 163 | 3298827
102 | Sarishabari 3 MW Solar Plant | [6 empty] | 0 | 0 | 1 | 2 |  | 2 | 2 | 2 | 1 | [11 empty] | 9900
103 | Kamalaghat 54 MW PP(Banco Energy) | [12 empty] | 35 | 35 | 3 | 54 | 54 | 54 |  | 54 | 54 | 54 | 54 | 17 |  | 0 | 485280
104 | Keranigonj 300 MW PP (APR)
105 | Bramhangoan 100 MW PP (Aggreko)
106 | Mymensingh 200 MW PP (United) | 180 | 150 | 35 | 39 | 45 | 45 | 63 | 155 | 200 | 150 | 100 | 118 | 149 | 95 | 95 | 95 | 110 | 163 |  | 200 | 200 | 200 | 200 | 200 | 200 | 170 | 3352800
112 | Aurahati 100MW PP (Aggreko)
114 | Kodda 149 MW PP Unit-1 (Summit) | 108 | 49 | [5 empty] | 13 | 70 | 75 | 104 | 125 | 128 | 127 | 114 | 101 | 103 | 124 |  | 128 | 139 | 146 | 146 | 144 | 100 | 100 | 2033280
115 | Juldah 100 MW PP Unit-3 (Acorn) | [5 empty] | 60 | 60 | 100 | 100 | 100 | 100 | 90 | 90 | 60 | 60 | 60 | 60 | 100 |  | 100 | 100 | 100 | 100 | 50 | 50 | 50 | 1466880
116 | Chandpur 200MW (Desh energy) | 34 | 17 | 17 | 18 | 20 | 18 | 18 | 28 | 50 | 50 | 50 | 50 | 50 | 50 | 50 | 50 | 50 | 50 |  | 50 | 50 | 50 | 50 | 50 | 50 | 50 | 1037760
117 | Ashuganj 150MW PP (Midland) | 135 | 130 | 130 | 125 | 128 | 122 | 127 | 118 | 118 | 118 | 113 | 73 | 75 | 73 | 73 | 73 | 73 | 68 |  | 68 | 72 | 73 | 75 | 75 | 77 | 74 | 2320072
118 | Bibiyana-III 400 MW CCPP
| Jamalpur 115 MW PP (United) | [17 empty] | 6 |  | 36 | 8 | 8 | 8 |  |  | 0 | 70800
| Anwara 300 MW PP (United) | 179 | 179 | 179 | 179 | 179 | 195 | 161 | 161 | 195 | 178 | 178 | 178 | 196 | 196 | 198 | 198 | 165 | 176 |  | 141 | 141 | 141 | 141 | 141 | 107 | 106 | 4112400
| Juldah unit-2 (Acorn) | 100 | 100 | 100 | 100 | 100 | 100 | 100 | 100 | 100 | 100 | 100 | 100 | 100 | 100 | 100 | 100 | 100 | 100 |  | 100 | 100 | 100 | 100 | 100 | 100 | 100 | 2424960
| Anlima Energy Ltd. | [25 empty] | 0 | 0
120 | Eastern Zone Total | 4468 | 4318 | 3980 | 3981 | 3962 | 4119 | 4204 | 4610 | 5169 | 4987 | 5076 | 5241 | 5484 | 5240 | 4941 | 4996 | 5064 | 5692 |  | 6005 | 5931 | 5990 | 5887 | 5375 | 4944 | 4784 | 121338030
121
122
123 | Khulna 60MW
124 | Khulna 115 MW PP (KPCL-1 & 3)
125 | Khulna 115 PP MW (KPCL-2) | 62 | 32 | 16 | 16 | 16 | 16 | 49 | 115 | 99 | 83 | 115 | 99 | 99 | 99 | 91 | 99 | 99 | 115 |  | 115 | 115 | 115 | 115 | 115 | 93 | 83 | 1958400
126
127 | Khulna (Aggreeco) 55MW
128 | Faridpur 50 MW Peaking PP | 4 | 4 | 4 | 4 | 4 | 4 | 4 | 4 | 4 | 4 | 4 | 4 | 6 | 6 | 5 | 4 | 4 | 4 |  | 4 | 4 | 4 | 4 | 4 | 4 | 4 | 92160
Khulna 225 MW CCPP
129 | Rupsha 105 MW PP (Orion rupsha) | [6 empty] | 17 | 70 | 90 | 90 | 90 | 90 | 95 | 95 | 95 | 77 | 95 | 95 |  | 90 | 90 | 90 | 90 | 90 | 53 | 53 | 1476480
130
131
132 | United Payra Power Ltd. | 45 | 45 | 45 | 45 | 43 | 45 | 45 | 45 | 45 | 45 | 45 | 45 | 45 | 45 | 45 | 45 | 45 | 45 |  | 45 | 45 | 45 | 45 | 45 | 45 | 45 | 1094400
133 | Bhola Nutan Biddut BD LTD (GAS) | 53 | 52 | 53 | 53 | 36 | 24 | 16 | 56 | 20 | 15 | 45 | 46 | 15 | 28 | 44 | 45 | 39 | 34 |  | 18 | 18 | 18 | 19 | 53 | 42 | 54 | 915818
Bhola Nutan Biddut BD LTD (OIL)
| Barisal 110 MW PP (Summit ) | [25 empty] | 0 | 0
136 | Barisal GT PP Unit-1& 2
137 | Bhola 95 MW PP (Aggreko) | 34 | 35 | 35 | 35 | 34 | 34 | 34 | 34 | 34 | 31 | 31 | 31 | 30 | 30 | 32 | 30 | 30 | 30 |  | 31 | 31 | 31 | 31 | 31 | 31 | 31 | 776789
Bhola 225 MW CCPP
140 | Bhola 33 MW PP (Venture) | 24 | 23 | 22 | 22 | 19 | 21 | 20 | 20 | 17 | 18 | 18 | 19 | 19 | 19 | 20 | 18 | 21 | 27 |  | 28 | 28 | 28 | 27 | 28 | 26 | 24 | 516600
141 | Noapara 100 MW PP (Bangla Trac) | [25 empty] | 0 | 0
142 | Noapara 40 MW PP (Khanjahan Ali) | [7 empty] | 40 | 40 | 40 | 24 | [5 empty] | 8 | 40 |  | 40 | 40 | 40 | 8 |  |  | 0 | 259500
143 | Gopalganj 100 MW Peaking PP
144 | Bheramara GTPP Unit-3
145 | Madhumati 100 MW PP
146 | Bheramara HVDC | 445 | 445 | 445 | 444 | 444 | 444 | 587 | 586 | 587 | 681 | 681 | 681 | 681 | 681 | 681 | 682 | 682 | 822 |  | 822 | 822 | 822 | 821 | 823 | 822 | 627 | 15636364
147 | Bheramara 410 MW CCPP | 205 | 210 | 210 | 215 | 225 | 240 | 240 | 225 | 215 | 200 | 185 | 180 | 170 | 160 | 155 | 155 | 175 | 200 |  | 210 | 210 | 210 | 215 | 230 | 230 | 245 | 4991328
148 | Payra 1320 MW | 420 | 420 | 400 | 380 | 360 | 360 | 360 | 390 | 400 | 400 | 400 | 400 | 410 | 400 | 400 | 400 | 400 | 430 |  | 530 | 540 | 540 | 540 | 540 | 520 | 500 | 11123500
149
150 | Barapukuria TPP Unit-1
151 | Barapukuria TPP Unit-2
152 | Barapukuria 275 MW TPP Unit-3 | 150 | 150 | 150 | 150 | 150 | 150 | 150 | 150 | 150 | 150 | 150 | 150 | 149 | 150 | 150 | 150 | 150 | 150 |  | 149 | 150 | 149 | 149 | 150 | 149 | 150 | 3660900
153 | Baghabari 71 MW GTPP
156 | Baghabari 100 MW GTPP
| Baghabari 50 MW Peaking PP | [19 empty] | 50 | 50 | 25 |  |  |  |  | 85836
157 | Sirajgonj 225MW CCPP Unit-1 (Gas)
158 | Sirajgonj 225MW CCPP Unit-1(Oil)
Sirajgonj 225 MW CCPP Unit-2 (Gas)
Sirajgonj 225 MW CCPP Unit-2 (Oil)
159 | Sirajgonj 225MW CCPP Unit-3 (Gas) | 135 | 135 | 135 | 135 | 135 | 136 | 135 | 136 | 134 | 133 | 135 | 131 | 121 | 116 | 106 | [10 empty] | 0 | 2192427
Sirajgonj 225MW CCPP Unit-3 (Oil)
| Sirajgonj 400 MW CCPP Unit-4 | 305 | 304 | 356 | 357 | 350 | 400 | 400 | 355 | 350 | 350 | 320 | 320 | 326 | 280 | 280 | 280 | 320 | 376 |  | 400 | 404 | 400 | 405 | 405 | 365 | 365 | 8447690
160 | Sirajgonj 400MW CCPP Unit-4 (Oil)
161 | Bera 70 MW Peaking PP
162 | Bogra 22 MW PP (GBB) | 22 | 22 | 22 | 22 | 22 | 22 | 22 | 22 | 22 | 22 | 22 | 22 | 18 | 20 | 20 | 20 | 21 | 21 |  | 22 | 22 | 22 | 22 | 22 | 22 | 22 | 499200
163 | Bogura 20 MW PP (Energyprima)
164 | Ullapara 11 MW PP (Summit) | 8 | 8 | 5 | 5 | 5 | 5 | 8 | 11 | 11 | 11 | 11 | 11 | 11 | 11 | 11 | 11 | 11 | 11 |  | 11 | 11 | 11 | 11 | 11 | 11 | 11 | 229050
165 | Amnura 50 MW PP(Sinha) | [17 empty] | 18 |  | 25 | 25 | 25 | 25 |  |  |  | 94460
166 | Katakhali 50 MW PP (Northern) | [17 empty] | 24 |  | 50 | 50 | 24 |  |  |  |  | 102605
167 | Katakhali 50 MW Peaking PP
168 | Santahar 50 MW Peaking PP
169 | Natore 52 MW PP (Rajlanka) | [11 empty] | 8 | 44 |  |  |  | 3 | 34 |  | 52 | 52 | 52 |  |  |  | 0 | 192000
170 | Chapainawabganj 100 MW Peaking PP | 25 | 25 | [7 empty] | 52 | 52 | 52 | 52 | 52 | 52 | 52 | 52 | 52 |  | 102 | 102 | 102 | 102 | 102 | 102 | 52 | 1094536
171 | Baghabari 200 MW PP (Paramount)
| Bagura 113 MW PP (Confidence)-2 | 113 | 90 | 50 | 50 | 50 | 65 | 76 | 111 | 113 | 98 | 95 | 95 | 104 | 113 | 113 | 113 | 113 | 113 |  | 113 | 113 | 113 | 113 | 113 | 113 | 70 | 2413824
172 | Confidence Power Bogura Unit-1 113 MW | [5 empty] | 10 | 35 | 90 | 113 | 113 | 113 | 113 | 113 | 113 | 113 | 113 | 113 | 113 |  | 113 | 113 | 113 | 113 | 113 | 70 | 70 | 1947360
173 | Rangpur 20 MW GTPP
175 | Saidpur 20 MW GTPP
176 | Rangpur 113 MW PP (Confidence) | 106 | 104 |  |  |  |  | 40 | 92 | 107 | 107 | 100 | 105 | 102 | 70 | 34 | 34 | 89 | 101 |  | 100 | 106 | 106 | 62 | 106 | 100 | 70 | 1736640
177 | Sympa Solar Power 8MW | [7 empty] | 1 | 1 | 2 | 4 | 4 | 4 | 3 | 2 | 1 | 0 | [9 empty] | 23712
178
178