## Forecast
q | [5 empty] | Power Grid Company of Bangladesh Ltd. | [10 empty] | QF-LDC-07
|  |  |  | Report on Forecasted Generation & Demand of national grid on | [6 empty] | 2021-01-21 | Thursday
|  |  | Date (day): | 2021-01-21 |  | Thursday
|  | Probable Maximum |  | Generation : |  | (a) At Day Peak Hour : | 11930.6 | MW |  |  | (b) At Evening Peak Hour : |  | 13051 | MW
| Sl. | [6 empty] | Present | Actual Generation |  | Forecasted Available Gen. on |  | Ev. Peak Gen.Shortage |  | Plants under |  | Probable
| No. | Name of the Power Station |  | Fuel | Producer | Installed Capacity |  | Capacity | On | 2021-01-20 | 2021-01-21 | during | for Fuel | for plant. S/D | Shut down (date)/ |  | Start up
[9 empty] | Day Peak | Ev. Peak | Day Peak | Ev. Peak | Limitation | M/C Problem | Remarks |  | Date
[6 empty] | Unit No. X Capacity | MW | MW | MW | MW | MW | MW | MW | MW
| 1 | Ghorasal TPP (Unit-1&2) |  | Gas | PDB | 2*55 | 110 | 85 | 0 | 0 | 0 | 0 |  | 85 | Unit-1,2 Under maint
|  | Ghorasal Repowered CCPP Unit-3 |  | Gas | PDB | 1*210 | 210 | 170 | 0 | 0 | 0 | 0 |  | 170 | Under maint.
|  | Ghorasal Repowered CCPP Unit-4 |  | Gas | PDB | 1*210 | 210 | 180 | 232 | 231 | 230 | 230
|  | Ghorasal TPP Unit-5 |  | Gas | PDB | 1*210 | 210 | 190 | 0 | 0 | 0 | 0 | 190 |  | Gas shortage
| 2 | Ghorasal 365 MW CCPP Unit-7 |  | Gas | PDB | 1*243+1*122 | 365 | 365 | 350 | 380 | 365 | 365 | 0
| 3 | Ghorashal 78.5 MW PP(MAX) |  | Gas | QRPP | 2*40 | 78 | 78 | 0 | 0 | 0 | 0 |  |  | Contract Expired
| 4 | Ghorashal 108MW PP (Regent) |  | Gas | IPP | 34*3.35 | 108 | 108 | 0 | 0 | 0 | 0 | 108 |  | Gas shortage
| 5 | Haripur GTPP |  | Gas | SBU, PDB | 2*32 | 32 | 20 | 0 | 0 | 0 | 0 |  | 20 | Under maint.
| 6 | Haripur 412 MW CCPP |  | Gas | EGCB | 1*273+1*139 | 412 | 412 | 301 | 324 | 412 | 412 |  |  | FGMO
| 7 | Haripur 360MW CCPP(HPL) |  | Gas | IPP | 1*235+1*125 | 360 | 360 | 284 | 215 | 280 | 280 | 80 |  | Gas shortage
| 8 | Meghnaghat 450 MW CCPP(MPL) |  | Gas | IPP | 2*150+1*150 | 450 | 450 | 0 | 0 | 0 | 0 |  | 450 | Under maint.
| 9 | Meghnaghat 100 MW(IEL) |  | HFO | QRPP | 12*8.9 | 100 | 100 | 34 | 68 | 100 | 100
| 10 | Meghnaghat CCPP(Summit) |  | Gas | IPP | 2*110+1*110 | 305 | 305 | 0 | 0 | 0 | 0 | 305 |  | Gas shortage
| 11 | Madanganj 102 PP(Summit) |  | HFO | QRPP | 6*17 | 102 | 100 | 99 | 100 | 100 | 100
| 12 | Madanganj-55 MW PP(Summit) |  | HFO | (IPP) | 3*17.08+1*11.3 | 55 | 55 | 15 | 55 | 55 | 55
| 13 | Keraniganj 100 MW PP (Powerpac) |  | HFO | QRPP | 8*13.45 | 100 | 100 | 73 | 86 | 100 | 100
| 14 | Narshingdi 22 MW PP (Doreen) |  | Gas | SIPP, REB | 8*2.90 | 22 | 22 | 19 | 16 | 22 | 22
| 15 | 210 MW Siddhirgonj TPP |  | Gas | PDB | 1*210 | 210 | 115 | 0 | 0 | 0 | 0 |  | 115 | Under maint.
| 16 | Siddhirgonj 2*120 MW GTPP |  | Gas | EGCB | 2*105 | 210 | 210 | 0 | 0 | 0 | 0 | 210 |  | Gas shortage
| 17 | Siddhirganj 100 PP(Dutch Bangla) |  | HFO | QRPP | 12*8.9 | 100 | 100 | 50 | 70 | 100 | 100
| 18 | Siddhirganj 335 MW CCPP |  | Gas | EGCB | 1*217+118 | 335 | 335 | 0 | 0 | 0 | 0 |  | 335 | Under maint
| 19 | Gagnagar 102 MW PP (Digital Power) |  | HFO | IPP | 12*8.924 | 102 | 102 | 64 | 74 | 100 | 100
| 20 | Katpotti 52 MW PP (Sinha) |  | HFO | IPP | 7*7.9 | 51 | 51 | 0 | 0 | 50 | 50
| 21 | Kamalaghat 54 MW PP(Banco Energy) |  | HFO | IPP | 3*18 | 54 | 54 | 35 | 35 | 54 | 54
| 22 | Kodda 150MW PP |  | HFO | BPDB-RPCL | 9*17.06 | 149 | 149 | 64 | 100 | 149 | 149
| 23 | Manikganj 55 MW PP (Northern) |  | HFO | IPP | 3*19.3 | 55 | 55 | 55 | 55 | 55 | 55
| 24 | Nababganj 55 MW PP (Southern power ) |  | HFO | IPP | 3*19.3 | 55 | 55 | 55 | 55 | 55 | 55
| 25 | Bosila 108MW PP(CLC) |  | HFO | IPP | 12*8.775+1*3.5 | 108 | 108 | 0 | 0 | 0 | 0 | 108 |  | Fuel shortage
| 26 | Summit Power,(Madhabdi+Ashulia) |  | Gas | SIPP,REB | 3*3.67+4*8.73 | 80 | 80 | 25 | 45 | 58 | 58 |  | 22 | Engine problem
| 27 | Maona 33 MW PP(Summit) |  | Gas | SIPP,REB | 4*8.73 | 33 | 33 | 25 | 0 | 25 | 25 |  | 8 | Engine problem
| 28 | Rupganj 33 MW PP(Summit) |  | Gas | SIPP,REB | 4*8.73 | 33 | 33 | 25 | 25 | 33 | 33
| 29 | Gazipur 52 MW PP |  | HFO | IPP | 6*8.9 | 52 | 52 | 0 | 0 | 52 | 52
| 30 | Tongi 80 MW GTPP |  | Gas | PDB | 1* 105 | 105 | 105 | 0 | 0 | 0 | 0 |  | 105 | Under maint.
| 31 | Kodda 300 MW PP Unit-2 (Summit) |  | HFO | IPP | 18*17.076 | 300 | 300 | 300 | 300 | 300 | 300
| 32 | Keranigonj 300 MW PP (APR) |  | HSD | IPP | 256*1.4 | 300 | 300 | 0 | 0 | 100 | 300
| 33 | Bramhangoan 100 MW PP (Aggreko) |  | HSD | IPP | 100 | 100 | 100 | 0 | 0 | 50 | 100
| 34 | Aurahati 100MW PP (Aggreko) |  | HSD | IPP | 0.85*23+0.95*91 | 100 | 100 | 0 | 0 | 100 | 100
| 35 | Kodda 149 MW PP Unit-1 (Summit) |  | HFO | IPP | 149 | 149 | 149 | 115 | 128 | 149 | 149
| 36 | Gazipur 100 MW PP |  | HFO | RPCL | 100 MW | 105 | 105 | 52 | 52 | 105 | 105
| 37 | Meghnaghat 104 MW PP (OPCL) |  | HFO | IPP | 18.5*6 | 104 | 104 | 104 | 104 | 104 | 104
| 38 | Manikgonj 162MW PP(MPGL) |  | HFO | IPP | 9*18 | 162 | 162 | 144 | 144 | 144 | 144 |  | 18 | Engine problem
|  | Dhaka area Total |  |  |  |  | 6281 | 6057 | 2520 | 2662 | 3447 | 3697 | 1001 | 1328
| 39 | Chattogram TPP-1 |  | Gas | PDB | 1*210 | 210 | 180 | 0 | 0 | 0 | 0 | 180 |  | Gas shortage
|  | Chattogram TPP-2 |  | Gas | PDB | 1*210 | 210 | 180 | 0 | 0 | 0 | 0 | 180 |  | Gas shortage
| 40 | Raozan 25 MW PP |  | HFO | IPP | 3*8.9 | 25 | 25 | 25 | 25 | 0 | 25
| 41 | Teknaf 20MW PP (Solartech) |  | Solar | Teknaf Solartech Energy Ltd. | 20 | 20 | 20 | 14 | 0 | 20 | 0
| 42 | Patenga 50MW PP (Baraka) |  | HFO | IPP | 8*6.98 | 50 | 50 | 32 | 50 | 50 | 50
| 43 | Karnaphuli Hydro PP Unit-1,2,3,4, 5 |  | Hydro | PDB | 2*40+3*50 | 230 | 230 | 46 | 45 | 45 | 45 | 185 |  | Low water level
| 44 | Sikalbaha 225MW CCPP |  | Gas/HSD | PDB | 1*150+1*175 | 225 | 225 | 0 | 0 | 0 | 0 | 225 |  | Gas shortage
| 45 | Sikalbaha Peaking GT |  | Gas/HSD | PDB | 1*150 | 150 | 150 | 0 | 0 | 0 | 0 | 150 |  | Gas shortage
| 46 | Sikalbaha 105 MW PP (Baraka Sikalbaha) |  | HFO | IPP | 105 MW | 105 | 105 | 0 | 0 | 0 | 100
| 47 | Hathazari 100 MW peaking PP |  | HFO | PDB | 11*8.9 | 98 | 98 | 0 | 0 | 0 | 0 |  | 98 | Under maint.
| 48 | Dohazari -Kalaish 100 MW Peaking |  | HFO | PDB | 6*17 | 102 | 102 | 0 | 85 | 102 | 102
| 49 | Juldah 100 MW Unit-1 (Acorn) |  | HFO | QRPP | 8*13.45 | 100 | 100 | 10 | 0 | 100 | 100
| 50 | Juldah 100 MW PP Unit-3 (Acorn) |  | HFO | IPP | 0 | 100 | 100 | 50 | 100 | 100 | 100
| 51 | Barabkunda 22 MW PP (Regent) |  | Gas | SIPP, PDB | 8*2.90 | 22 | 22 | 19 | 19 | 15 | 15 |  | 7 | Engine problem
| * | Malancha, Ctg. EPZ (United) |  | Gas |  | 5*8.73+3*9.34 |  | 0 | 2 | 14 | 10 | 15
| 52 | Chattogram 108 MW PP (ECPV) |  | HFO | IPP | 16*7 | 108 | 108 | 0 | 12 | 90 | 90 |  | 18 | Engine problem
| 53 | Kaptai 7 MW Solar PP |  | Solar | PDB | 7.4 MW | 7 | 7 | 3 | 0 | 5 | 0
| 54 | Anwara 300 MW PP (United) |  | HFO | IPP | 300 MW | 300 | 300 | 251 | 288 | 300 | 300
| 55 | Jodiac Power |  | HFO | IPP | 3*18.55+1*3.6 | 54 | 54 | 54 | 54 | 54 | 54
| 56 | Karnaphuli Power Ltd. |  | HFO | IPP | 110 | 110 | 110 | 0 | 0 | 110 | 110
| 57 | Juldah unit-2 (Acorn) |  | HFO | IPP | 8*13.6 | 100 | 100 | 90 | 100 | 100 | 100
|  | Anlima Energy Ltd. |  | HFO | IPP | 6*21.2 | 0 | 0 | 0 | 0 | 0 | 0
|  | Chattogram area Total |  |  |  |  | 2326 | 2266 | 596 | 792 | 1101 | 1206 | 920 | 123
| 58 | Ashuganj TPP Unit- 3 |  | Gas | APSCL | 1*150 | 150 | 135 | 0 | 0 | 0 | 0 | 135 |  | Gas shortage
|  | Ashuganj TPP Unit- 4 |  | Gas | APSCL | 1*150 | 150 | 129 | 0 | 0 | 0 | 0 | 129 |  | Gas shortage
|  | Ashuganj TPP Unit- 5 |  | Gas | APSCL | 1*150 | 150 | 134 | 0 | 0 | 0 | 0 | 134 |  | Gas shortage
| 59 | Ashuganj 225 MW CCPP |  | Gas | APSCL | 1*142+1*75 | 221 | 221 | 125 | 174 | 180 | 180 |  |  | Gas shortage
| 60 | Ashuganj 450 MW CCPP(North) |  | Gas | APSCL | 1*360 | 360 | 360 | 250 | 270 | 280 | 280 |  |  | Gas shortage
| 61 | Ashuganj 450 MW CCPP(South) |  | Gas | APSCL | 1*360 | 360 | 360 | 235 | 235 | 250 | 250 |  |  | Gas shortage
| 62 | Ashuganj 50 MW PP |  | Gas | APSCL | 14*3.968 | 53 | 45 | 3 | 3 | 5 | 5 | 40 |  | Gas shortage
| 63 | Ashuganj 55 MW PP (Precision) |  | Gas | RPP | 15*4 | 55 | 55 | 0 | 0 | 0 | 0 | 55 |  | Gas shortage
| 64 | Ashuganj 195MW PP (APSCL-United) |  | Gas | IPP | 20*9.73+1*16 | 195 | 195 | 8 | 8 | 8 | 8 | 187 |  | Gas shortage
| 65 | Ashuganj 51 MW PP (Midland) |  | Gas | IPP | 6*9.34 | 51 | 51 | 51 | 51 | 51 | 51
| 66 | Ashuganj 150MW PP (Midland) |  | HFO | IPP | 23*7.015 | 150 | 150 | 75 | 75 | 75 | 75 |  | 75 | Engine Problem
| 67 | Titas 50 MW Peaking PP |  | HFO | PDB | 6*8.92 | 52 | 52 | 0 | 0 | 0 | 50
| 68 | Chandpur 150 MW CCPP |  | Gas | PDB | 1*106+1*57 | 163 | 163 | 38 | 36 | 50 | 50 |  | 113 | Engine problem
| 69 | Chandpur 200MW (Desh energy) |  | HFO | IPP | 0 | 200 | 200 | 17 | 50 | 200 | 200
| 70 | Feni 22MW PP (Doreen) |  | Gas | SIPP, PDB | 8*2.90 | 22 | 22 | 19 | 19 | 21 | 21
| 71 | Feni 11 MW PP (Doreen) |  | Gas | SIPP, REB | 4*2.90 | 11 | 11 | 8 | 8 | 11 | 11
| ** | Impoprt (Tripura) |  |  | Imported power | 0 | 160 | 160 | 94 | 106 | 135 | 147
| 72 | Jangalia 33MW PP (Summit) |  | Gas | SIPP, PDB | 4*8.73 | 33 | 33 | 22 | 25 | 33 | 33
| 73 | Jangalia 52 MW PP (Lakdanavi) |  | HFO | IPP | 6*8.92 | 52 | 52 | 0 | 8 | 52 | 52
| 74 | Cumilla 25 MW PP (Summit) |  | Gas | SIPP, PDB | 3*3.67+2*6.97 | 25 | 25 | 18 | 21 | 20 | 22
| 75 | Daudkandi 200 MW PP (B.Trac) |  | HSD | IPP | 154*1.4 | 200 | 200 | 0 | 0 | 0 | 200
| 76 | Feni Lanka Power |  | HFO | IPP | 7*18.415+1*9.78 | 114 | 114 | 0 | 0 | 114 | 114
| 77 | Chowmuhani 113 MW |  | HFO | IPP | 12*9.78+2*3.1 | 113 | 113 | 26 | 26 | 113 | 113
|  | Cumilla Area Total |  |  |  |  | 3040 | 2980 | 989 | 1115 | 1598 | 1862 | 680 | 188
| 78 | RPCL 210MW CCPP |  | Gas | IPP | 4*35+1*70 | 210 | 202 | 84 | 105 | 110 | 110 | 92 |  | Gas shortage
| 79 | Tangail 22 MW PP (Doreen) |  | Gas | SIPP, PDB | 8*2.90 | 22 | 22 | 20 | 17 | 22 | 22
| 80 | Jamalpur 95 MW PP(Powerpac) |  | HFO | IPP | 12*8.924 | 95 | 95 | 82 | 72 | 95 | 95
| 81 | Sarishabari 3 MW Solar Plant |  | Solar | IPP | 1*3 | 3 | 3 | 1 | 0 | 1.6 | 0
| 82 | Mymensingh 200 MW PP (United) |  | HFO | IPP | 200 | 200 | 200 | 192 | 200 | 200 | 200
| 83 | Jamalpur 115 MW PP (United) |  | HFO | IPP | 115 MW | 115 | 115 | 45 | 45 | 115 | 115
| 84 | Sutiakhali 50 MW Solar PP |  | Solar | IPP | 50 | 50 | 50 | 11 | 0 | 50 | 0
| 85 | Tangail Palli Power Gen 22 MW |  | HFO | IPP | 4*6.7 | 22 | 22 | 22 | 25 | 22 | 22
|  | Mymensingh Area Total |  |  |  |  | 717 | 709 | 457 | 464 | 615.6 | 564 | 92 | 0
| 86 | Fenchugonj CCPP Phase-1 |  | Gas | PDB | 2*32+1*33 | 97 | 70 | 0 | 0 | 20 | 20 |  | 50 | Engine problem
| 87 | Fenchugonj CCPP Phase-2 |  | Gas | PDB | 2*35+1*35 | 104 | 90 | 31 | 30 | 43 | 43
| 88 | Kushiara 163 MW CCPP (KP) |  | Gas | IPP | 1*109+1*54 | 163 | 163 | 140 | 140 | 163 | 163
| 89 | Shajibazar 330 MW CCPP |  | Gas | PDB | 3*110 | 330 | 330 | 0 | 0 | 0 | 0 |  | 330 | Under maint
| 90 | Fenchugonj 51 MW PP (Barakatullah) |  | Gas | RPP | 19*2.90 | 51 | 51 | 8 | 47 | 50 | 50 |  |  | Gas shortage
| 91 | Fenchuganj 44MW (Energyprima) |  | Gas | RPP | 12*3.3+5*2 | 44 | 44 | 20 | 50 | 50 | 50
| 92 | Hobiganj 11MW PP Cofidence-E |  | Gas | SIPP, REB | 4*2.90 | 11 | 11 | 11 | 11 | 11 | 11
| 93 | Shahjibazar GTPP Unit- 8 & 9 |  | Gas | PDB | 2*35 | 70 | 66 | 31 | 20 | 40 | 40
| 94 | Shahjibazar 86MW PP (Shahjibazar) |  | Gas | RPP | 32*2.90 | 86 | 86 | 70 | 72 | 70 | 70 |  | 16 | Engine problem
|  | Shahjibazar 100 MW GTPP |  | Gas | PDB | 1*100 | 0 | 0 | 0 | 0 | 0 | 0
| 95 | Sylhet 225 MW CCPP |  | Gas | PDB | 1*142+1*89 | 231 | 231 | 156 | 194 | 190 | 190 |  | 41 | Gas shortage
| 96 | Sylhet 20 MW GTPP |  | Gas | PDB | 1*20 | 20 | 20 | 0 | 0 | 20 | 20
| 97 | Sylhet 50MW PP (EPL) |  | Gas | RPP | 27*2 | 50 | 50 | 0 | 0 | 0 | 0 |  |  | Contract Expired
| 98 | Shahjahanulla 25 MW PP |  | Gas | SIPP, REB | 3*9.34 | 25 | 25 | 8 | 8 | 8 | 8 |  | 17 | Engine problem
| 99 | Bibiana-II 341 MW CCPP (Summit) |  | Gas | IPP | 1*222+1*119 | 341 | 341 | 300 | 290 | 341 | 341 |  |  | FGMO
| 100 | Bibiyana-III 400 MW CCPP |  | Gas | PDB | 400 MW | 400 | 400 | 0 | 0 | 0 | 0 |  | 400 | Gas shortage
| 101 | Sylhet 10MW PP (Desh) |  | Gas | RPP | 6*1.95 | 10 | 10 | 0 | 9 | 9 | 9
|  | Bibiyana South 400 MW |  | Gas | PDB | 400 MW | 0 | 0 | 270 | 120 | 270 | 270 |  |  | On test
|  | Sylhet Area Total |  |  |  |  | 2033 | 1988 | 1045 | 991 | 1285 | 1285 | 0 | 854
| 102 | Bheramara GTPP Unit-3 |  | HSD | PDB | 1*20 | 20 | 16 | 0 | 0 | 0 | 16
| ** | Bheramara (HVDC ) |  | 0 | Imported power | 2*500 | 1000 | 1000 | 726 | 867 | 743 | 888
| 103 | Khulna 115 PP MW (KPCL-2) |  | HFO | QRPP | 7*17 | 115 | 115 | 99 | 115 | 115 | 115
| 104 | Faridpur 50 MW Peaking PP |  | HFO | PDB | 8*6.89 | 54 | 54 | 8 | 5 | 35 | 35 |  | 19 | Engine problem
| 105 | Khulna 225 MW CCPP |  | HSD | NWPGCL | 1*150+1*75 | 230 | 230 | 0 | 0 | 0 | 220
| 106 | Gopalganj 100 MW Peaking PP |  | HFO | PDB | 16*6.98 | 109 | 109 | 0 | 6 | 70 | 70 |  | 39 | Engine problem
| 107 | Bheramara 410 MW CCPP |  | Gas | NWPGCL | 1*278+1*132 | 410 | 410 | 355 | 300 | 350 | 350
| 108 | Noapara 40 MW PP (Khanjahan Ali) |  | HFO | QRPP | 5*8.5 | 40 | 40 | 0 | 33 | 40 | 40
| 109 | Noapara 100 MW PP (Bangla Trac) |  | HSD | IPP | 70*1.4 | 100 | 100 | 0 | 0 | 50 | 100
| 110 | Rupsha 105 MW PP (Orion rupsha) |  | HFO | IPP | 6*18.445 | 105 | 105 | 58 | 92 | 90 | 90 |  | 15 | Engine problem
| 111 | Madhumati 100 MW PP |  | HFO | SWPGCL | 100 MW | 105 | 105 | 0 | 0 | 100 | 100
|  | Khulna Area Total |  |  |  |  | 2288 | 2284 | 1246 | 1418 | 1593 | 2024 | 0 | 73
| 112 | Barisal 110 MW PP (Summit ) |  | HFO | IPP | 7*17.076 | 110 | 110 | 0 | 16 | 110 | 110
| 113 | Bhola 33 MW PP (Venture) |  | Gas | RPP | 1*34.50 | 33 | 33 | 21 | 22 | 22 | 22 |  | 11 | Engine problem
| 114 | Bhola 225 MW CCPP |  | Gas | PDB | 2*63+1*68 | 194 | 194 | 0 | 0 | 0 | 0 |  | 194 | Under maintenance
| 115 | Bhola 95 MW PP (Aggreko) |  | Gas | QRPP | 96*1.10 | 95 | 95 | 30 | 68 | 95 | 95
| 116 | Payra 1320 MW |  | Coal | BCPCL | 2*622 | 1244 | 1244 | 390 | 550 | 600 | 600
|  | Bhola Nutan Biddut BD LTD |  | Gas | IPP | 220 | 0 | 0 | 16 | 57 | 50 | 56
|  | United Payra Power Ltd. |  | HFO | IPP | 8*18.5+1*9.5 | 0 | 0 | 0 | 0 | 0 | 0
|  | Barisal Area Total |  |  |  |  | 1676 | 1676 | 457 | 713 | 877 | 883 | 0 | 205
| 117 | Baghabari 71 MW GTPP |  | Gas | PDB | 1*71 | 71 | 71 | 0 | 0 | 0 | 0 | 71 |  | Gas shortage
|  | Baghabari 100 MW GTPP |  | Gas | PDB | 1*100 | 100 | 100 | 0 | 0 | 0 | 0 | 100 |  | Gas shortage
| 118 | Baghabari 50 MW Peaking PP |  | HFO | PDB | 6*8.9 | 52 | 52 | 0 | 50 | 0 | 50
| 119 | Bera 70 MW Peaking PP |  | HFO | PDB | 9*8.29 | 71 | 71 | 0 | 0 | 0 | 40
| 120 | Amnura 50 MW PP(Sinha) |  | HFO | QRPP | 7*7.79 | 50 | 50 | 25 | 25 | 28 | 28 |  | 22 | Engine problem
| 121 | Katakhali 50 MW PP (Northern) |  | HFO | QRPP | 6*8.9 | 50 | 50 | 0 | 0 | 50 | 50
| 122 | Katakhali 50 MW Peaking PP |  | HFO | PDB | 6*8.7 | 50 | 50 | 0 | 0 | 50 | 50
| 123 | Sirajgonj 225MW CCPP Unit-1 |  | Gas/HSD | NWPGCL | 1*150+1*75 | 210 | 210 | 0 | 0 | 0 | 0 | 210 |  | Gas shortage
| 124 | Sirajgonj 225MW CCPP Unit-2 |  | Gas/HSD | NWPGCL | 1*150+1*75 | 220 | 220 | 0 | 0 | 0 | 0 | 220 |  | Gas shortage
| 125 | Sirajgonj 225MW CCPP Unit-3 |  | Gas/HSD | NWPGCL | 1*141 | 220 | 220 | 0 | 0 | 0 | 0 | 220 |  | Gas shortage
| 126 | Sirajgonj 400 MW CCPP Unit-4 |  | Gas/HSD | SNWPGCL | 1*282+1*132 | 414 | 414 | 420 | 385 | 400 | 400 |  |  | FGMO
| 127 | Santahar 50 MW Peaking PP |  | HFO | PDB | 6*8.7 | 50 | 50 | 0 | 0 | 0 | 34
| 128 | Bogra 22 MW PP (GBB) |  | Gas | RPP | 6*4 | 22 | 22 | 21 | 22 | 22 | 22
| 129 | Bogura 20 MW PP (Energyprima) |  | Gas | RPP | 5*3.3+5*2 | 20 | 10 | 0 | 0 | 0 | 0 |  |  | Contract Expired
| 130 | Ullapara 11 MW PP (Summit) |  | Gas | SIPP, REB | 4*2.90 | 11 | 11 | 5 | 11 | 11 | 11
| 131 | Natore 52 MW PP (Rajlanka) |  | HFO | IPP | 52 | 52 | 52 | 0 | 16 | 52 | 52
| 132 | Chapainawabganj 100 MW Peaking PP |  | HFO | PDB | 104 | 104 | 104 | 0 | 102 | 104 | 104
| 133 | Baghabari 200 MW PP (Paramount) |  | HSD | IPP | 200 MW | 200 | 200 | 0 | 0 | 200 | 200
| 134 | Bagura 113 MW PP (Confidence)-2 |  | HFO | IPP | 113 MW | 113 | 113 | 50 | 113 | 113 | 113
| 135 | Confidence Power Bogura Unit-1 113 MW |  | HFO | IPP | 6*18.55 | 113 | 113 | 56 | 113 | 113 | 113
|  | Rajshahi Area Total |  |  |  |  | 2193 | 2183 | 577 | 837 | 1143 | 1267 | 821 | 22
| 136 | Barapukuria TPP Unit-1 |  | Coal | PDB | 1*125 | 125 | 85 | 0 | 0 | 0 | 0 |  | 85 | Under maint.
|  | Barapukuria TPP Unit-2 |  | Coal | PDB | 1*125 | 125 | 85 | 0 | 0 | 0 | 0 |  | 85 | Under maint.
| 137 | Barapukuria 275 MW TPP Unit-3 |  | Coal | PDB | 1*275 | 274 | 274 | 150 | 150 | 150 | 150 | 124 |  | Coal Shortage
| 138 | Rangpur 20 MW GTPP |  | HSD | PDB | 1*20 | 20 | 20 | 0 | 0 | 0 | 0 |  | 20 | Under maint.
| 139 | Saidpur 20 MW GTPP |  | HSD | PDB | 1*20 | 20 | 20 | 0 | 0 | 0 | 0 |  | 20 | Engine problem
| 140 | Rangpur 113 MW PP (Confidence) |  | HFO | IPP | 113 MW | 113 | 113 | 107 | 99 | 113 | 113
| 141 | Sympa Solar Power 8MW |  | Solar | IPP | 8 MW | 8 | 8 | 3 | 0 | 8 | 0
|  | Rangpur Area Total |  |  |  |  | 685 | 605 | 260 | 249 | 271 | 263 | 124 | 210
|  | Total |  |  |  |  | 21239 | 20748 | 8147 | 9241 | 11930.6 | 13051 | 3638 | 3003
|  | Usable load at Substation end after deducting Auxiliary use & Transmission loss | [6 empty] | 7755.5631 | 8797 | 11357.3735 | 12423.9419
| A. |  | 2021-01-20 | (Yesterday) |  |  |  |  | Wednesday
| 1 | Highest Generation : |  |  | 9241 | MW at | 19:30 | hrs | 11 Evening Peak Hour : | [5 empty] | 19:30 | hrs.
| 2 | Minimum Generation : |  |  | 5941 | MW at | 5:00 | hrs | 12 Max. Demand (Generation end) at evening peak hour : | [5 empty] | 9241 | MW
| 3 | Day peak Generation : |  |  | 8147 | MW at | 12:00 | hrs | 13 Max. Demand (Substation end) at evening peak hour : | [5 empty] | 8797 | MW
| 4 | Evening peak Generation : |  |  | 9241 | MW at | 19:30 | hrs | 14 Load Shed (Substation end) at evening peak hour : | [5 empty] | 0 | MW
| 5 | Total Energy Generation : |  | 185.2531 | MKWHr | By Solar | 0.18 | MKWHr | 15. Area wise Demand (S/S end), Supply (S/S end) & | [5 empty] | 16 Hourly Load Shed during
|  | By Gas : | 99.4012 | MKWHr |  | By Oil: | 51.6456 | MKWHr | Load Shed (S/S end) at Evening peak hour in MW : | [5 empty] | Evening Peak hours :
|  | By Coal : | 14.8357 | MKWHr |  | By Hydro: | 1.1116 | MKWHr | Area | Demand | Supply |  | Loadshed |  | Time |  | Loadshed
| 6 | Generation Shortfall : |  | For Fuel Limitation = |  |  | 3638 | MW | Dhaka | 3045 | 3045 |  | 0
|  |  |  | For Plants S/D or M/C prob = |  |  | 3003 | MW | Chittagong | 976 | 976 |  | 0 |  | 18:00 |  | 0
|  |  |  | Total = |  |  | 6641 | MW | Khulna | 1082 | 1082 |  | 0 |  | 18:30 |  | 0
| 7 | Total Gas Supplied : |  |  | 737.56 | MMCFD |  |  | Rajshahi | 979 | 979 |  | 0 |  | 19:00 |  | 0
| 8 | Fuel Cost : | i) Gas : | Taka | 103611328.966 | ii) Oil : | Taka | 366574851.05 | Comilla | 740 | 740 |  | 0 |  | 19:30 |  | 0
|  |  | iii) Coal : |  | 68906763 | Total | Taka | 539092943.016 | Mymensingh | 763 | 763 |  | 0 |  | 20:00 |  | 0
| 9 | Power flow through E-W Interconnectors : |  | Taka |  | i) Energy | 0.308 | MKWHr. | Sylhet | 311 | 311 |  | 0 |  | 21:00 |  | 0
|  | ii) During Peak Demand : |  |  | 70 | MW (E to W) at | 19:30 | hrs | Barisal | 235 | 235 |  | 0 |  | 22:00 |  | 0
|  | iii) Maximum : |  |  | -120 | MW at | 8:00 | hrs | Rangpur | 666 | 666 |  | 0 |  | 23:00 |  | 0
| 10 | Maximum Temperature in Dhaka was |  |  |  | 22.5° C |  |  | Total | 8797 | 8797 |  | 0
| B. |  | 2021-01-21 | (Today) |  |  |  | Thursday |  |  | Probable max. temperature in Dhaka |  |  | 25.1° C
Forecast
| 1 | Maximum Demand* Evening (Generation end) |  |  |  | 9500 | MW |  | 6 Total Load Shed forecast (Substation end) : |  |  |  |  | 0 | MW
| 2 | Maximum Generation (Generation end) |  |  |  | 13051 | MW |  | 7 Area wise Load Shed forecast (Substation end) :
| 3 | Maximum Demand* Day (Generation end) |  |  |  | 8200 | MW
| 4 | Reserve(Generation end) |  |  |  | 3551 | MW |  | Dhaka | Chittagong | Khulna | Rajshahi | Comilla | Mymensingh | Sylhet | Barisal | Rangpur
| 5 | Total Energy Generation |  |  |  | 190.4453 | MKWHr |  | MW | MW | MW | MW | MW | MW | MW | MW | MW
| 6 | Actual Minimum Generation up to 8:00 hrs. |  |  |  | 5735 | MW at | 5:00 | 0 | 0 | 0 | 0 | 0 | 0 | 0 | 0 | 0
| * Import Through HVDC C/B Interconnector : |  |  |  |  | i) Energy | 15.992 | MKWHr. | ii) HVDC Flow at Peak Time |  | 867 | MW at | 19:30 | hrs.
| * Import Through Comilla C/B Interconnector : |  |  |  |  | i) Energy | 2.087 | MKWHr. | iii) Maximum HVDC Flow : |  | 867 | MW at | 19:30 | hrs.
*Cost for HVDC, Tripura & Solar energy is not usually included in the total fuel cost.
| Water Level of Kaptai Lake at 06:00 hr (ft): |  |  |  |  | (a) Yesterday : | 96.87 |  | (b) Today: | 96.79 |  | (c) Rule Curve: |  | 99.2
.
[5 empty] | Sub Divisional Engineer | [6 empty] | Executive Engineer
[5 empty] | Network Operation Division | [6 empty] | Network Operation Division

## YesterdayGen
2021-01-20
Plant Name | Ghorasal TPP (Unit-1&2) | Ghorasal Repowered CCPP Unit-3 | Ghorasal Repowered CCPP Unit-4 | Ghorasal TPP Unit-5 | Ghorasal 365 MW CCPP Unit-7 | Ghorashal 108MW PP (Regent) | Ghorashal 78.5 MW PP(MAX) | Haripur 412 MW CCPP | Haripur 360MW CCPP(HPL) | Plant Removed | Haripur GTPP | Meghnaghat 450 MW CCPP(MPL) | Meghnaghat CCPP(Summit) | Meghnaghat 100 MW(IEL) | Madanganj 102 PP(Summit) | Madanganj-55 MW PP(Summit) | Siddhirganj 335 MW CCPP | 210 MW Siddhirgonj TPP | Siddhirgonj 2*120 MW GTPP | Siddhirganj 100 PP(Dutch Bangla) | Gagnagar 102 MW PP (Digital Power) | Kodda 150MW PP | Keraniganj 100 MW PP (Powerpac) | Bosila 108MW PP(CLC) | Pagla (DPA ) | Katpotti 52 MW PP (Sinha) | Kamalaghat 54 MW PP(Banco Energy) | Manikganj 55 MW PP (Northern) | Nababganj 55 MW PP (Southern power ) | Narshingdi 22 MW PP (Doreen) | Summit Ashulia | Summit Madhabdi | Maona 33 MW PP(Summit) | Rupganj 33 MW PP(Summit) | Gazipur 52 MW PP | Tongi 80 MW GTPP | Karnaphuli Hydro PP Unit-1, 2 & 3 | Karnaphuli Hydro PP Unit-4 & 5 | Chattogram TPP-1 | Chattogram TPP-2 | Raozan 25 MW PP | Sikalbaha 225MW CCPP (Gas) | Sikalbaha 225MW CCPP(Oil) | Sikalbaha 150MW GTPP | Sikalbaha 150MW GTPP(Oil) | Plant Removed | Tangail Palli Power Gen 22 MW | Hathazari 100 MW peaking PP | Dohazari -Kalaish 100 MW Peaking | Juldah 100 MW Unit-1 (Acorn) | Chattogram 108 MW PP (ECPV) | Patenga 50MW PP (Baraka) | Barabkunda 22 MW PP (Regent) | Malancha, Ctg. EPZ (United) | Ashuganj TPP Unit- 3 | Ashuganj TPP Unit- 4 | Ashuganj TPP Unit- 5 | Ashuganj 450 MW CCPP(North) | Ashuganj 450 MW CCPP(South) | Ashuganj 225 MW CCPP | Ashuganj 195MW PP (APSCL-United) | Chandpur 150 MW CCPP | Ashuganj 50 MW PP | Ashuganj 55 MW PP (Precision) | Ashuganj 53MW PP (United) | Ashuganj 51 MW PP (Midland) | B.Baria (Aggreko) 85MW | Titas 50 MW Peaking PP | Jangalia 52 MW PP (Lakdanavi) | Feni 22MW PP (Doreen) | Feni 11 MW PP (Doreen) | Jangalia 33MW PP (Summit) | Cumilla 25 MW PP (Summit) | Impoprt (Tripura) | RPCL 210MW CCPP | Jamalpur 95 MW PP(Powerpac) | Tangail 22 MW PP (Doreen) | Sarishabari 3 MW Solar Plant | Fenchugonj CCPP Phase-1 | Fenchugonj CCPP Phase-2 | Fenchugonj 51 MW PP (Barakatullah) | Fenchuganj 44MW (Energyprima) | Kushiara 163 MW CCPP (KP) | Shajibazar 330 MW CCPP | Shahjibazar GTPP Unit- 8 & 9 | Shahjibazar 86MW PP (Shahjibazar) | Shahjibazar 50MW PP (EPL) | Sylhet 225 MW CCPP | Sylhet 20 MW GTPP | Sylhet 50MW PP (EPL) | Sylhet 10MW PP (Desh) | Bibiana-II 341 MW CCPP (Summit) | Shahjahanulla 25 MW PP | Hobiganj 11MW PP Cofidence-E | Daudkandi 200 MW PP (B.Trac) | Kodda 300 MW PP Unit-2 (Summit) | Keranigonj 300 MW PP (APR) | Bramhangoan 100 MW PP (Aggreko) | Mymensingh 200 MW PP (United) | Aurahati 100MW PP (Aggreko) | Kodda 149 MW PP Unit-1 (Summit) | Teknaf 20MW PP (Solartech) | Juldah 100 MW PP Unit-3 (Acorn) | Chandpur 200MW (Desh energy) | Ashuganj 150MW PP (Midland) | Bibiyana-III 400 MW CCPP | Jamalpur 115 MW PP (United) | Gazipur 100 MW PP | Sikalbaha 105 MW PP (Baraka Sikalbaha) | Kaptai 7 MW Solar PP | Anwara 300 MW PP (United) | Jodiac Power | Karnaphuli Power Ltd. | Feni Lanka Power | Chowmuhani 113 MW | Juldah unit-2 (Acorn) | Bibiyana South 400 MW | Meghnaghat 104 MW PP (OPCL) | Sutiakhali 50 MW Solar PP | Manikgonj 162MW PP(MPGL) | Anlima Energy Ltd. | Shahjibazar 100 MW GTPP | EasternBlank | Bheramara (HVDC ) | Bheramara GTPP Unit-3 | Bheramara 410 MW CCPP | Khulna 115 MW PP (KPCL-1 & 3) | Khulna 115 PP MW (KPCL-2) | Khulna 225 MW CCPP | Khulna 60MW | Khulna (Aggreeco) 55MW | Faridpur 50 MW Peaking PP | Gopalganj 100 MW Peaking PP | Noapara 40 MW PP (Khanjahan Ali) | Bhola 225 MW CCPP | Bhola 33 MW PP (Venture) | Barisal 110 MW PP (Summit ) | Barisal GT PP Unit-1& 2 | Baghabari 100 MW GTPP | Baghabari 71 MW GTPP | Baghabari 50 MW Peaking PP | Bera 70 MW Peaking PP | Chapainawabganj 100 MW Peaking PP | Amnura 50 MW PP(Sinha) | Katakhali 50 MW PP (Northern) | Katakhali 50 MW Peaking PP | Natore 52 MW PP (Rajlanka) | Santahar 50 MW Peaking PP | Bogra 22 MW PP (GBB) | Bogura 20 MW PP (Energyprima) | Ullapara 11 MW PP (Summit) | Barapukuria TPP Unit-1 | Barapukuria TPP Unit-2 | Barapukuria 275 MW TPP Unit-3 | Rangpur 20 MW GTPP | Saidpur 20 MW GTPP | Sirajgonj 225MW CCPP Unit-1 (Gas) | Sirajgonj 225MW CCPP Unit-1(Oil) | Sirajgonj 225 MW CCPP Unit-2 (Gas) | Sirajgonj 225 MW CCPP Unit-2 (Oil) | Bhola 95 MW PP (Aggreko) | Noapara 100 MW PP (Bangla Trac) | Sirajgonj 225MW CCPP Unit-3 (Gas) | Sirajgonj 225MW CCPP Unit-3 (Oil) | Sirajgonj 400 MW CCPP Unit-4 | Rupsha 105 MW PP (Orion rupsha) | Baghabari 200 MW PP (Paramount) | Bagura 113 MW PP (Confidence)-2 | Madhumati 100 MW PP | Rangpur 113 MW PP (Confidence) | Sirajgonj 400MW CCPP Unit-4 (Oil) | Sympa Solar Power 8MW | Confidence Power Bogura Unit-1 113 MW | Payra 1320 MW | Bhola Nutan Biddut BD LTD (GAS) | Bhola Nutan Biddut BD LTD (OIL) | United Payra Power Ltd. | WesternBlank | Eastern Grid Total | Western Grid Total | Total (MW) | Gas (Public) | HVDC | Gas (Private) | Oil (Private) | Coal | Hydro | Oil (Public) | Tripura | Solar | Shortage | Water Level
1:00 | 0 | 0 | 233 | 0 | 380 | 0 | 0 | 326 | 224 |  | 0 | 0 | 0 | 0 | 0 | 0 | 0 | 0 | 0 | 0 | 0 | 0 | 84 | 0 | 0 | 0 | 0 | 0 | 0 | 16 | 25 | 33 | 20 | 17 | 0 | 0 | 47 | 0 | 0 | 0 | 0 | 0 | 0 | 0 | 0 |  | 0 | 0 | 0 | 0 | 0 | 25 | 19 | 40 | 0 | 0 | 0 | 260 | 240 | 157 | 8 | 36 | 3 | 0 | 0 | 51 | 0 | 0 | 0 | 19 | 8 | 33 | 18 | 80 | 107 | 0 | 22 | 0 | 0 | 31 | 8 | 5 | 140 | 0 | 32 | 71 | 0 | 162 | 19 | 0 | 9 | 290 | 8 | 11 | 0 | 80 | 0 | 0 | 70 | 0 | 0 | 0 | 0 | 17 | 76 | 0 | 0 | 0 | 0 | 0 | 307 | 54 | 0 | 0 | 26 | 100 | 265 | 53 | 0 | 144 | 0 | 50 |  | 447 | 0 | 355 | 0 | 49 | 0 | 0 | 0 | 5 | 0 | 0 | 0 | 19 | 0 | 0 | 0 | 0 | 0 | 0 | 0 | 0 | 0 | 0 | 0 | 0 | 22 | 0 | 5 | 0 | 0 | 150 | 0 | 0 | 0 | 0 | 0 | 0 | 75 | 0 | 0 | 0 | 367 | 0 | 0 | 70 | 0 | 0 | 0 | 0 | 35 | 450 | 56 | 0 | 0 |  | 4559 | 2105 | 6664 | 2910 | 447 | 1385 | 1190 | 600 | 47 | 5 | 80 | 0 | 0 | 96.88
2:00 | 0 | 0 | 233 | 0 | 380 | 0 | 0 | 325 | 235 |  | 0 | 0 | 0 | 0 | 0 | 0 | 0 | 0 | 0 | 0 | 0 | 0 | 81 | 0 | 0 | 0 | 0 | 0 | 0 | 16 | 25 | 33 | 20 | 17 | 0 | 0 | 47 | 0 | 0 | 0 | 0 | 0 | 0 | 0 | 0 |  | 0 | 0 | 0 | 0 | 0 | 25 | 19 | 40 | 0 | 0 | 0 | 260 | 240 | 157 | 8 | 38 | 3 | 0 | 0 | 51 | 0 | 0 | 0 | 19 | 8 | 33 | 18 | 80 | 107 | 0 | 22 | 0 | 0 | 31 | 8 | 5 | 140 | 0 | 33 | 72 | 0 | 162 | 0 | 0 | 0 | 280 | 8 | 11 | 0 | 15 | 0 | 0 | 40 | 0 | 0 | 0 | 0 | 17 | 70 | 0 | 0 | 0 | 0 | 0 | 307 | 54 | 0 | 0 | 26 | 100 | 265 | 17 | 0 | 144 | 0 | 50 |  | 447 | 0 | 360 | 0 | 49 | 0 | 0 | 0 | 5 | 0 | 0 | 0 | 20 | 0 | 0 | 0 | 0 | 0 | 0 | 0 | 0 | 0 | 0 | 0 | 0 | 22 | 0 | 2 | 0 | 0 | 150 | 0 | 0 | 0 | 0 | 0 | 0 | 75 | 0 | 0 | 0 | 353 | 0 | 0 | 70 | 0 | 0 | 0 | 0 | 0 | 380 | 63 | 0 | 0 |  | 4395 | 1996 | 6391 | 2895 | 447 | 1372 | 1015 | 530 | 47 | 5 | 80 | 0 | 0 | 96.88
3:00 | 0 | 0 | 237 | 0 | 380 | 0 | 0 | 329 | 247 |  | 0 | 0 | 0 | 0 | 0 | 0 | 0 | 0 | 0 | 0 | 0 | 0 | 0 | 0 | 0 | 0 | 0 | 0 | 0 | 16 | 25 | 28 | 20 | 17 | 0 | 0 | 48 | 0 | 0 | 0 | 0 | 0 | 0 | 0 | 0 |  | 0 | 0 | 0 | 0 | 0 | 0 | 19 | 40 | 0 | 0 | 0 | 260 | 240 | 158 | 8 | 39 | 3 | 0 | 0 | 51 | 0 | 0 | 0 | 19 | 8 | 33 | 18 | 78 | 107 | 0 | 22 | 0 | 0 | 31 | 8 | 5 | 140 | 0 | 32 | 72 | 0 | 149 | 0 | 0 | 0 | 300 | 8 | 11 | 0 | 0 | 0 | 0 | 40 | 0 | 0 | 0 | 0 | 17 | 50 | 0 | 0 | 0 | 0 | 0 | 271 | 54 | 0 | 0 | 0 | 70 | 265 | 0 | 0 | 144 | 0 | 50 |  | 447 | 0 | 350 | 0 | 49 | 0 | 0 | 0 | 5 | 0 | 0 | 0 | 20 | 0 | 0 | 0 | 0 | 0 | 0 | 0 | 0 | 0 | 0 | 0 | 0 | 22 | 0 | 2 | 0 | 0 | 150 | 0 | 0 | 0 | 0 | 0 | 0 | 75 | 0 | 0 | 0 | 316 | 0 | 0 | 0 | 0 | 0 | 0 | 0 | 0 | 380 | 58 | 0 | 0 |  | 4167 | 1874 | 6041 | 2876 | 447 | 1362 | 695 | 530 | 48 | 5 | 78 | 0 | 0 | 96.88
4:00 | 0 | 0 | 234 | 0 | 380 | 0 | 0 | 347 | 260 |  | 0 | 0 | 0 | 0 | 0 | 0 | 0 | 0 | 0 | 0 | 0 | 0 | 0 | 0 | 0 | 0 | 0 | 0 | 0 | 16 | 25 | 28 | 20 | 17 | 0 | 0 | 48 | 0 | 0 | 0 | 0 | 0 | 0 | 0 | 0 |  | 0 | 0 | 0 | 0 | 0 | 0 | 19 | 40 | 0 | 0 | 0 | 260 | 240 | 155 | 8 | 37 | 3 | 0 | 0 | 51 | 0 | 0 | 0 | 19 | 8 | 33 | 18 | 78 | 107 | 0 | 22 | 0 | 0 | 31 | 8 | 5 | 140 | 0 | 32 | 72 | 0 | 149 | 0 | 0 | 0 | 315 | 8 | 11 | 0 | 0 | 0 | 0 | 40 | 0 | 0 | 0 | 0 | 17 | 0 | 0 | 0 | 0 | 0 | 0 | 271 | 54 | 0 | 0 | 0 | 70 | 265 | 0 | 0 | 144 | 0 | 50 |  | 446 | 0 | 350 | 0 | 16 | 0 | 0 | 0 | 5 | 0 | 0 | 0 | 20 | 0 | 0 | 0 | 0 | 0 | 0 | 0 | 0 | 0 | 0 | 0 | 0 | 22 | 0 | 2 | 0 | 0 | 150 | 0 | 0 | 0 | 0 | 0 | 0 | 74 | 0 | 0 | 0 | 332 | 0 | 0 | 0 | 0 | 0 | 0 | 0 | 0 | 380 | 58 | 0 | 0 |  | 4155 | 1855 | 6010 | 2886 | 446 | 1405 | 612 | 530 | 48 | 5 | 78 | 0 | 0 | 96.87
5:00 | 0 | 0 | 231 | 0 | 380 | 0 | 0 | 331 | 267 |  | 0 | 0 | 0 | 0 | 0 | 0 | 0 | 0 | 0 | 0 | 0 | 0 | 0 | 0 | 0 | 0 | 0 | 0 | 0 | 16 | 25 | 28 | 20 | 17 | 0 | 0 | 47 | 0 | 0 | 0 | 0 | 0 | 0 | 0 | 0 |  | 0 | 0 | 0 | 0 | 0 | 0 | 19 | 40 | 0 | 0 | 0 | 260 | 240 | 158 | 8 | 38 | 3 | 0 | 0 | 51 | 0 | 0 | 0 | 19 | 8 | 33 | 18 | 78 | 107 | 0 | 22 | 0 | 0 | 31 | 8 | 5 | 140 | 0 | 32 | 72 | 0 | 149 | 0 | 0 | 0 | 295 | 8 | 11 | 0 | 0 | 0 | 0 | 40 | 0 | 0 | 0 | 0 | 17 | 0 | 0 | 0 | 0 | 0 | 0 | 270 | 54 | 0 | 0 | 0 | 70 | 265 | 0 | 0 | 144 | 0 | 50 |  | 446 | 0 | 350 | 0 | 16 | 0 | 0 | 0 | 5 | 0 | 0 | 0 | 18 | 0 | 0 | 0 | 0 | 0 | 0 | 0 | 0 | 0 | 0 | 0 | 0 | 22 | 0 | 2 | 0 | 0 | 150 | 0 | 0 | 0 | 0 | 0 | 0 | 73 | 0 | 0 | 0 | 296 | 0 | 0 | 0 | 0 | 0 | 0 | 0 | 0 | 380 | 58 | 0 | 0 |  | 4125 | 1816 | 5941 | 2871 | 446 | 1353 | 611 | 530 | 47 | 5 | 78 | 0 | 0 | 96.87
6:00 | 0 | 0 | 231 | 0 | 380 | 0 | 0 | 341 | 268 |  | 0 | 0 | 0 | 0 | 0 | 0 | 0 | 0 | 0 | 1 | 0 | 0 | 20 | 0 | 0 | 0 | 0 | 0 | 5 | 13 | 25 | 28 | 20 | 25 | 0 | 0 | 46 | 0 | 0 | 0 | 0 | 0 | 0 | 0 | 0 |  | 4 | 0 | 0 | 0 | 0 | 0 | 19 | 42 | 0 | 0 | 0 | 260 | 235 | 163 | 8 | 37 | 3 | 0 | 0 | 51 | 0 | 0 | 0 | 19 | 8 | 33 | 18 | 76 | 108 | 0 | 22 | 0 | 0 | 31 | 8 | 10 | 140 | 0 | 33 | 72 | 0 | 149 | 0 | 0 | 0 | 290 | 8 | 11 | 0 | 3 | 0 | 0 | 60 | 0 | 2 | 0 | 40 | 17 | 16 | 0 | 7 | 2 | 0 | 0 | 307 | 54 | 0 | 0 | 3 | 100 | 235 | 3 | 0 | 144 | 0 | 50 |  | 448 | 0 | 350 | 0 | 35 | 0 | 0 | 0 | 5 | 0 | 0 | 0 | 19 | 0 | 0 | 0 | 0 | 0 | 0 | 0 | 0 | 0 | 0 | 0 | 0 | 22 | 0 | 2 | 0 | 0 | 150 | 0 | 0 | 0 | 0 | 0 | 0 | 73 | 0 | 0 | 0 | 337 | 0 | 0 | 27 | 0 | 30 | 0 | 0 | 25 | 390 | 30 | 0 | 0 |  | 4304 | 1943 | 6247 | 2857 | 448 | 1370 | 905 | 540 | 46 | 5 | 76 | 0 | 0 | 96.87
7:00 | 0 | 0 | 233 | 0 | 380 | 0 | 0 | 287 | 263 |  | 0 | 0 | 0 | 13 | 10 | 0 | 0 | 0 | 0 | 15 | 7 | 0 | 74 | 0 | 0 | 0 | 35 | 0 | 17 | 13 | 25 | 28 | 25 | 25 | 0 | 0 | 45 | 0 | 0 | 0 | 0 | 0 | 0 | 0 | 0 |  | 25 | 0 | 0 | 0 | 0 | 8 | 19 | 38 | 0 | 0 | 0 | 260 | 240 | 163 | 8 | 40 | 3 | 0 | 0 | 51 | 0 | 0 | 0 | 19 | 8 | 33 | 18 | 74 | 106 | 20 | 22 | 0 | 0 | 31 | 8 | 20 | 100 | 0 | 20 | 40 | 0 | 149 | 0 | 0 | 0 | 270 | 8 | 11 | 0 | 45 | 0 | 0 | 100 | 0 | 34 | 0 | 10 | 17 | 72 | 0 | 8 | 28 | 0 | 0 | 307 | 54 | 0 | 0 | 35 | 70 | 265 | 44 | 0 | 144 | 0 | 0 |  | 631 | 0 | 310 | 0 | 49 | 0 | 0 | 0 | 5 | 0 | 0 | 0 | 19 | 0 | 0 | 0 | 0 | 0 | 0 | 0 | 0 | 0 | 0 | 0 | 0 | 22 | 0 | 2 | 0 | 0 | 150 | 0 | 0 | 0 | 0 | 0 | 0 | 0 | 0 | 0 | 0 | 375 | 0 | 0 | 50 | 0 | 35 | 0 | 0 | 35 | 360 | 58 | 0 | 0 |  | 4540 | 2101 | 6641 | 2743 | 631 | 1272 | 1361 | 510 | 45 | 5 | 74 | 0 | 0 | 96.86
8:00 | 0 | 0 | 219 | 0 | 380 | 0 | 0 | 324 | 247 |  | 0 | 0 | 0 | 43 | 49 | 0 | 0 | 0 | 0 | 27 | 40 | 32 | 73 | 0 | 0 | 0 | 54 | 0 | 35 | 13 | 25 | 22 | 25 | 25 | 0 | 0 | 45 | 0 | 0 | 0 | 0 | 0 | 0 | 0 | 0 |  | 25 | 0 | 0 | 6 | 0 | 21 | 19 | 8 | 0 | 0 | 0 | 260 | 240 | 162 | 8 | 39 | 3 | 0 | 0 | 51 | 0 | 0 | 0 | 19 | 8 | 33 | 18 | 80 | 107 | 60 | 22 | 0 | 0 | 31 | 8 | 20 | 100 | 0 | 20 | 72 | 0 | 131 | 0 | 0 | 0 | 280 | 8 | 11 | 0 | 119 | 0 | 0 | 122 | 0 | 62 | 3 | 60 | 17 | 72 | 0 | 8 | 52 | 0 | 1 | 307 | 54 | 0 | 0 | 35 | 90 | 236 | 66 | 4 | 144 | 0 | 0 |  | 725 | 0 | 340 | 0 | 99 | 0 | 0 | 0 | 5 | 0 | 0 | 0 | 19 | 0 | 0 | 0 | 0 | 0 | 0 | 0 | 0 | 0 | 0 | 0 | 0 | 22 | 0 | 5 | 0 | 0 | 150 | 0 | 0 | 0 | 0 | 0 | 0 | 34 | 0 | 0 | 0 | 300 | 53 | 0 | 50 | 0 | 111 | 0 | 0 | 50 | 380 | 26 | 0 | 0 |  | 5000 | 2369 | 7369 | 2745 | 725 | 1195 | 2004 | 530 | 45 | 37 | 80 | 8 | 0 | 96.86
9:00 | 0 | 0 | 231 | 0 | 350 | 0 | 0 | 297 | 245 |  | 0 | 0 | 0 | 67 | 80 | 15 | 0 | 0 | 0 | 50 | 64 | 84 | 72 | 0 | 0 | 0 | 54 | 35 | 55 | 13 | 25 | 0 | 25 | 25 | 0 | 0 | 44 | 0 | 0 | 0 | 23 | 0 | 0 | 0 | 0 |  | 25 | 0 | 0 | 10 | 0 | 32 | 19 | 4 | 0 | 0 | 0 | 260 | 240 | 163 | 8 | 39 | 3 | 0 | 0 | 51 | 0 | 0 | 0 | 19 | 8 | 25 | 8 | 82 | 107 | 48 | 22 | 1 | 0 | 31 | 8 | 20 | 130 | 0 | 20 | 70 | 0 | 121 | 0 | 0 | 0 | 285 | 8 | 11 | 0 | 300 | 0 | 0 | 144 | 0 | 115 | 6 | 50 | 17 | 75 | 0 | 8 | 72 | 0 | 2 | 270 | 54 | 0 | 0 | 26 | 100 | 265 | 90 | 9 | 144 | 0 | 0 |  | 725 | 0 | 340 | 0 | 83 | 0 | 0 | 0 | 5 | 0 | 0 | 0 | 21 | 0 | 0 | 0 | 0 | 0 | 0 | 0 | 25 | 0 | 0 | 0 | 0 | 22 | 0 | 5 | 0 | 0 | 150 | 0 | 0 | 0 | 0 | 0 | 0 | 33 | 0 | 0 | 0 | 390 | 53 | 0 | 50 | 0 | 113 | 0 | 1 | 56 | 400 | 57 | 0 | 0 |  | 5479 | 2529 | 8008 | 2680 | 725 | 1344 | 2475 | 550 | 44 | 89 | 82 | 19 | 0 | 96.86
10:00 | 0 | 0 | 231 | 0 | 320 | 0 | 0 | 287 | 298 |  | 0 | 0 | 0 | 67 | 98 | 15 | 0 | 0 | 0 | 50 | 64 | 84 | 74 | 0 | 0 | 0 | 54 | 55 | 55 | 16 | 25 | 0 | 0 | 25 | 0 | 0 | 45 | 0 | 0 | 0 | 25 | 0 | 0 | 0 | 0 |  | 25 | 0 | 0 | 10 | 0 | 32 | 17 | 3 | 0 | 0 | 0 | 260 | 240 | 156 | 8 | 37 | 3 | 0 | 0 | 51 | 0 | 0 | 0 | 19 | 8 | 24 | 18 | 86 | 107 | 82 | 20 | 1 | 0 | 31 | 8 | 20 | 100 | 0 | 20 | 71 | 0 | 120 | 0 | 0 | 0 | 280 | 8 | 11 | 0 | 300 | 0 | 0 | 192 | 0 | 115 | 11 | 30 | 17 | 75 | 0 | 43 | 72 | 0 | 3 | 236 | 54 | 0 | 0 | 26 | 100 | 265 | 92 | 10 | 144 | 0 | 0 |  | 725 | 0 | 340 | 0 | 99 | 0 | 0 | 0 | 5 | 0 | 0 | 0 | 21 | 0 | 0 | 0 | 0 | 0 | 0 | 0 | 25 | 0 | 0 | 0 | 0 | 22 | 0 | 5 | 0 | 0 | 150 | 0 | 0 | 0 | 0 | 0 | 0 | 34 | 0 | 0 | 0 | 345 | 53 | 0 | 50 | 0 | 113 | 0 | 1 | 56 | 400 | 55 | 0 | 0 |  | 5549 | 2499 | 8048 | 2613 | 725 | 1316 | 2598 | 550 | 45 | 89 | 86 | 26 | 0 | 96.85
11:00 | 0 | 0 | 226 | 0 | 300 | 0 | 0 | 274 | 314 |  | 0 | 0 | 0 | 60 | 99 | 15 | 0 | 0 | 0 | 50 | 64 | 64 | 73 | 0 | 0 | 0 | 35 | 55 | 55 | 16 | 25 | 0 | 25 | 25 | 0 | 0 | 45 | 0 | 0 | 0 | 25 | 0 | 0 | 0 | 0 |  | 25 | 0 | 0 | 10 | 0 | 32 | 19 | 3 | 0 | 0 | 0 | 250 | 240 | 150 | 8 | 44 | 3 | 0 | 0 | 51 | 0 | 0 | 0 | 19 | 8 | 22 | 18 | 92 | 97 | 82 | 20 | 1 | 0 | 31 | 8 | 20 | 100 | 0 | 20 | 70 | 0 | 120 | 0 | 0 | 0 | 270 | 8 | 11 | 0 | 300 | 0 | 0 | 193 | 0 | 115 | 13 | 10 | 17 | 75 | 0 | 45 | 52 | 0 | 2 | 215 | 54 | 0 | 0 | 26 | 100 | 270 | 104 | 22 | 144 | 0 | 0 |  | 725 | 0 | 350 | 0 | 99 | 0 | 0 | 0 | 8 | 0 | 0 | 0 | 20 | 0 | 0 | 0 | 0 | 0 | 0 | 0 | 25 | 0 | 0 | 0 | 0 | 22 | 0 | 5 | 0 | 0 | 150 | 0 | 0 | 0 | 0 | 0 | 0 | 31 | 0 | 0 | 0 | 373 | 53 | 0 | 50 | 0 | 113 | 0 | 1 | 56 | 390 | 56 | 0 | 0 |  | 5454 | 2527 | 7981 | 2596 | 725 | 1346 | 2526 | 540 | 45 | 72 | 92 | 39 | 0 | 96.85
12:00 | 0 | 0 | 232 | 0 | 350 | 0 | 0 | 301 | 284 |  | 0 | 0 | 0 | 34 | 99 | 15 | 0 | 0 | 0 | 50 | 64 | 64 | 73 | 0 | 0 | 0 | 35 | 55 | 55 | 19 | 25 | 0 | 25 | 25 | 0 | 0 | 46 | 0 | 0 | 0 | 25 | 0 | 0 | 0 | 0 |  | 22 | 0 | 0 | 10 | 0 | 32 | 19 | 2 | 0 | 0 | 0 | 250 | 235 | 125 | 8 | 38 | 3 | 0 | 0 | 51 | 0 | 0 | 0 | 19 | 8 | 22 | 18 | 94 | 84 | 82 | 20 | 1 | 0 | 31 | 8 | 20 | 140 | 0 | 31 | 70 | 0 | 156 | 0 | 0 | 0 | 300 | 8 | 11 | 0 | 300 | 0 | 0 | 192 | 0 | 115 | 14 | 50 | 17 | 75 | 0 | 45 | 52 | 0 | 3 | 251 | 54 | 0 | 0 | 26 | 90 | 270 | 104 | 11 | 144 | 0 | 0 |  | 726 | 0 | 355 | 0 | 99 | 0 | 0 | 0 | 8 | 0 | 0 | 0 | 21 | 0 | 0 | 0 | 0 | 0 | 0 | 0 | 25 | 0 | 0 | 0 | 0 | 21 | 0 | 5 | 0 | 0 | 150 | 0 | 0 | 0 | 0 | 0 | 0 | 30 | 0 | 0 | 0 | 420 | 58 | 0 | 50 | 0 | 107 | 0 | 3 | 56 | 390 | 16 | 0 | 0 |  | 5607 | 2540 | 8147 | 2685 | 726 | 1391 | 2561 | 540 | 46 | 72 | 94 | 32 | 0 | 96.85
13:00 | 0 | 0 | 231 | 0 | 350 | 0 | 0 | 325 | 254 |  | 0 | 0 | 0 | 22 | 80 | 15 | 0 | 0 | 0 | 50 | 64 | 64 | 85 | 0 | 0 | 0 | 17 | 35 | 55 | 19 | 25 | 0 | 0 | 15 | 0 | 0 | 47 | 0 | 0 | 0 | 25 | 0 | 0 | 0 | 0 |  | 24 | 0 | 0 | 0 | 0 | 32 | 19 | 2 | 0 | 0 | 0 | 250 | 235 | 148 | 8 | 40 | 3 | 0 | 0 | 51 | 0 | 0 | 0 | 19 | 8 | 22 | 14 | 96 | 84 | 60 | 20 | 0 | 0 | 31 | 8 | 20 | 110 | 0 | 20 | 70 | 0 | 156 | 0 | 0 | 0 | 280 | 8 | 11 | 0 | 300 | 0 | 0 | 193 | 0 | 85 | 0 | 20 | 34 | 72 | 0 | 8 | 17 | 0 | 2 | 252 | 54 | 0 | 0 | 26 | 100 | 270 | 104 | 4 | 144 | 0 | 0 |  | 725 | 0 | 345 | 0 | 99 | 0 | 0 | 0 | 8 | 0 | 0 | 0 | 22 | 0 | 0 | 0 | 0 | 0 | 0 | 0 | 25 | 0 | 0 | 0 | 0 | 21 | 0 | 5 | 0 | 0 | 150 | 0 | 0 | 0 | 0 | 0 | 0 | 32 | 0 | 0 | 0 | 335 | 95 | 0 | 50 | 0 | 107 | 0 | 3 | 56 | 390 | 17 | 0 | 0 |  | 5312 | 2485 | 7797 | 2673 | 725 | 1230 | 2405 | 540 | 47 | 72 | 96 | 9 | 7797 | 96.84
14:00 | 0 | 0 | 231 | 0 | 320 | 0 | 0 | 330 | 243 |  | 0 | 0 | 0 | 7 | 64 | 15 | 0 | 0 | 0 | 50 | 32 | 48 | 79 | 0 | 0 | 0 | 17 | 35 | 55 | 0 | 25 | 0 | 25 | 17 | 0 | 0 | 48 | 0 | 0 | 0 | 25 | 0 | 0 | 0 | 0 |  | 25 | 0 | 0 | 0 | 0 | 32 | 19 | 2 | 0 | 0 | 0 | 250 | 235 | 161 | 8 | 38 | 3 | 0 | 0 | 51 | 0 | 0 | 0 | 19 | 8 | 22 | 18 | 84 | 83 | 32 | 20 | 0 | 0 | 31 | 8 | 20 | 110 | 0 | 20 | 70 | 0 | 124 | 0 | 0 | 0 | 290 | 8 | 11 | 0 | 300 | 0 | 0 | 170 | 0 | 62 | 10 | 20 | 34 | 72 | 0 | 0 | 17 | 0 | 1 | 251 | 54 | 0 | 0 | 26 | 100 | 270 | 104 | 10 | 144 | 0 | 0 |  | 725 | 0 | 340 | 0 | 101 | 0 | 0 | 0 | 4 | 0 | 0 | 0 | 21 | 0 | 0 | 0 | 0 | 0 | 0 | 0 | 25 | 0 | 0 | 0 | 0 | 22 | 0 | 5 | 0 | 0 | 150 | 0 | 0 | 0 | 0 | 0 | 0 | 31 | 0 | 0 | 0 | 280 | 95 | 0 | 50 | 0 | 107 | 0 | 3 | 56 | 390 | 26 | 0 | 0 |  | 5113 | 2431 | 7544 | 2633 | 725 | 1182 | 2256 | 540 | 48 | 52 | 84 | 24 | 0 | 96.84
15:00 | 0 | 0 | 229 | 0 | 300 | 0 | 0 | 336 | 230 |  | 0 | 0 | 0 | 7 | 64 | 15 | 0 | 0 | 0 | 50 | 32 | 48 | 81 | 0 | 0 | 0 | 17 | 35 | 55 | 0 | 25 | 0 | 25 | 25 | 0 | 0 | 48 | 0 | 0 | 0 | 25 | 0 | 0 | 0 | 0 |  | 9 | 0 | 0 | 0 | 0 | 32 | 19 | 2 | 0 | 0 | 0 | 250 | 235 | 165 | 8 | 38 | 3 | 0 | 0 | 51 | 0 | 0 | 0 | 19 | 8 | 22 | 18 | 86 | 83 | 32 | 0 | 0 | 0 | 31 | 8 | 34 | 140 | 0 | 20 | 70 | 0 | 121 | 0 | 0 | 0 | 290 | 8 | 11 | 0 | 300 | 0 | 0 | 170 | 0 | 50 | 6 | 20 | 34 | 70 | 0 | 0 | 17 | 0 | 1 | 251 | 54 | 0 | 0 | 26 | 100 | 270 | 104 | 6 | 144 | 0 | 0 |  | 726 | 0 | 335 | 0 | 101 | 0 | 0 | 0 | 4 | 0 | 0 | 0 | 16 | 0 | 0 | 0 | 0 | 0 | 0 | 0 | 25 | 0 | 0 | 0 | 0 | 22 | 0 | 5 | 0 | 0 | 150 | 0 | 0 | 0 | 0 | 0 | 0 | 31 | 0 | 0 | 0 | 280 | 95 | 0 | 50 | 0 | 107 | 0 | 2 | 56 | 410 | 56 | 0 | 0 |  | 5083 | 2471 | 7554 | 2601 | 726 | 1238 | 2228 | 560 | 48 | 52 | 86 | 15 | 0 | 96.84
16:00 | 0 | 0 | 232 | 0 | 330 | 0 | 0 | 349 | 230 |  | 0 | 0 | 0 | 7 | 64 | 15 | 0 | 0 | 0 | 16 | 32 | 48 | 86 | 0 | 0 | 0 | 17 | 17 | 55 | 16 | 25 | 0 | 0 | 8 | 0 | 0 | 48 | 0 | 0 | 0 | 25 | 0 | 0 | 0 | 0 |  | 20 | 0 | 0 | 0 | 0 | 31 | 19 | 2 | 0 | 0 | 0 | 250 | 235 | 176 | 8 | 38 | 3 | 0 | 0 | 51 | 0 | 0 | 0 | 19 | 8 | 22 | 18 | 84 | 82 | 8 | 17 | 0 | 0 | 22 | 8 | 50 | 140 | 0 | 20 | 69 | 0 | 121 | 0 | 0 | 0 | 290 | 8 | 11 | 0 | 245 | 0 | 0 | 170 | 0 | 36 | 3 | 20 | 34 | 68 | 0 | 0 | 17 | 0 | 1 | 251 | 54 | 0 | 0 | 26 | 100 | 238 | 104 | 2 | 144 | 0 | 0 |  | 725 | 0 | 335 | 0 | 105 | 0 | 0 | 0 | 4 | 1 | 0 | 0 | 19 | 0 | 0 | 0 | 0 | 0 | 0 | 0 | 25 | 0 | 0 | 0 | 0 | 22 | 0 | 5 | 0 | 0 | 150 | 0 | 0 | 0 | 0 | 0 | 0 | 31 | 0 | 0 | 0 | 310 | 90 | 0 | 50 | 0 | 49 | 0 | 1 | 56 | 430 | 56 | 0 | 0 |  | 4963 | 2464 | 7427 | 2607 | 725 | 1286 | 2037 | 580 | 48 | 53 | 84 | 7 | 0 | 96.84
17:00 | 0 | 0 | 223 | 0 | 360 | 0 | 0 | 366 | 222 |  | 0 | 0 | 0 | 7 | 64 | 24 | 0 | 0 | 0 | 16 | 40 | 48 | 85 | 0 | 0 | 0 | 17 | 17 | 55 | 16 | 25 | 0 | 25 | 25 | 0 | 0 | 48 | 0 | 0 | 0 | 25 | 0 | 0 | 0 | 0 |  | 19 | 0 | 0 | 0 | 8 | 32 | 19 | 8 | 0 | 0 | 0 | 250 | 235 | 171 | 8 | 38 | 3 | 0 | 0 | 51 | 0 | 0 | 2 | 19 | 8 | 28 | 13 | 92 | 104 | 18 | 17 | 0 | 0 | 22 | 8 | 50 | 140 | 0 | 20 | 69 | 0 | 132 | 0 | 0 | 9 | 310 | 8 | 11 | 0 | 245 | 0 | 0 | 170 | 0 | 42 | 1 | 50 | 34 | 70 | 0 | 5 | 17 | 0 | 0 | 252 | 54 | 0 | 0 | 26 | 100 | 120 | 104 | 1 | 144 | 0 | 0 |  | 725 | 0 | 310 | 0 | 110 | 0 | 0 | 0 | 4 | 7 | 24 | 0 | 20 | 0 | 0 | 0 | 0 | 0 | 0 | 0 | 25 | 0 | 0 | 16 | 0 | 22 | 0 | 5 | 0 | 0 | 150 | 0 | 0 | 0 | 0 | 0 | 0 | 31 | 0 | 0 | 0 | 427 | 90 | 0 | 84 | 0 | 49 | 0 | 0 | 110 | 450 | 56 | 0 | 0 |  | 5065 | 2715 | 7780 | 2573 | 725 | 1431 | 2250 | 600 | 48 | 59 | 92 | 2 | 0 | 96.83
18:00 | 0 | 0 | 231 | 0 | 360 | 0 | 0 | 337 | 220 |  | 0 | 0 | 0 | 30 | 70 | 30 | 0 | 0 | 0 | 55 | 74 | 100 | 85 | 0 | 0 | 0 | 17 | 55 | 55 | 16 | 25 | 0 | 25 | 25 | 0 | 0 | 46 | 0 | 0 | 0 | 25 | 0 | 0 | 0 | 0 |  | 25 | 0 | 85 | 0 | 18 | 32 | 19 | 6 | 0 | 0 | 0 | 250 | 235 | 176 | 8 | 41 | 3 | 0 | 0 | 51 | 0 | 0 | 8 | 19 | 8 | 25 | 13 | 106 | 101 | 61 | 17 | 0 | 0 | 30 | 8 | 50 | 140 | 0 | 20 | 69 | 0 | 165 | 0 | 0 | 9 | 270 | 8 | 11 | 0 | 282 | 0 | 0 | 170 | 0 | 122 | 0 | 64 | 34 | 68 | 0 | 8 | 17 | 0 | 0 | 252 | 54 | 0 | 0 | 26 | 100 | 120 | 104 | 0 | 144 | 0 | 0 |  | 865 | 0 | 320 | 0 | 115 | 0 | 0 | 0 | 4 | 8 | 24 | 0 | 21 | 16 | 0 | 0 | 0 | 43 | 0 | 102 | 25 | 0 | 0 | 16 | 0 | 22 | 0 | 5 | 0 | 0 | 150 | 0 | 0 | 0 | 0 | 0 | 0 | 34 | 0 | 0 | 0 | 424 | 85 | 0 | 113 | 0 | 99 | 0 | 0 | 113 | 470 | 63 | 0 | 0 |  | 5533 | 3137 | 8670 | 2605 | 865 | 1395 | 2691 | 620 | 46 | 342 | 106 | 0 | 0 | 96.83
18:30 | 0 | 0 | 0 | 0 | 0 | 0 | 0 | 0 | 0 |  | 0 | 0 | 0 | 0 | 0 | 0 | 0 | 0 | 0 | 0 | 0 | 0 | 0 | 0 | 0 | 0 | 0 | 0 | 0 | 0 | 0 | 0 | 0 | 0 | 0 | 0 | 0 | 0 | 0 | 0 | 0 | 0 | 0 | 0 | 0 |  | 0 | 0 | 0 | 0 | 0 | 0 | 0 | 0 | 0 | 0 | 0 | 0 | 0 | 0 | 0 | 0 | 0 | 0 | 0 | 0 | 0 | 0 | 0 | 0 | 0 | 0 | 0 | 0 | 0 | 0 | 0 | 0 | 0 | 0 | 0 | 0 | 0 | 0 | 0 | 0 | 0 | 0 | 0 | 0 | 0 | 0 | 0 | 0 | 0 | 0 | 0 | 0 | 0 | 0 | 0 | 0 | 0 | 0 | 0 | 0 | 0 | 0 | 0 | 0 | 0 | 0 | 0 | 0 | 0 | 0 | 0 | 0 | 0 | 0 | 0 | 0 |  | 0 | 0 | 0 | 0 | 0 | 0 | 0 | 0 | 0 | 0 | 0 | 0 | 0 | 0 | 0 | 0 | 0 | 0 | 0 | 0 | 0 | 0 | 0 | 0 | 0 | 0 | 0 | 0 | 0 | 0 | 0 | 0 | 0 | 0 | 0 | 0 | 0 | 0 | 0 | 0 | 0 | 0 | 0 | 0 | 0 | 0 | 0 | 0 | 0 | 0 | 0 | 0 | 0 | 0 |  | 0 | 0 | 0 | 0 | 0 | 0 | 0 | 0 | 0 | 0 | 0 | 0 | 0 | 0
19:00 | 0 | 0 | 230 | 0 | 380 | 0 | 0 | 354 | 216 |  | 0 | 0 | 0 | 54 | 100 | 37 | 0 | 0 | 0 | 70 | 74 | 100 | 86 | 0 | 0 | 0 | 35 | 55 | 55 | 16 | 25 | 22 | 0 | 25 | 0 | 0 | 46 | 0 | 0 | 0 | 25 | 0 | 0 | 0 | 0 |  | 25 | 0 | 85 | 0 | 14 | 42 | 19 | 7 | 0 | 0 | 0 | 270 | 235 | 178 | 8 | 36 | 3 | 0 | 0 | 51 | 0 | 0 | 8 | 19 | 8 | 25 | 21 | 104 | 104 | 72 | 17 | 0 | 0 | 30 | 47 | 50 | 140 | 0 | 20 | 70 | 0 | 194 | 0 | 0 | 9 | 300 | 8 | 11 | 0 | 300 | 0 | 0 | 200 | 0 | 128 | 0 | 100 | 44 | 73 | 0 | 45 | 34 | 0 | 0 | 288 | 54 | 0 | 0 | 26 | 100 | 120 | 104 | 0 | 144 | 0 | 0 |  | 866 | 0 | 305 | 0 | 115 | 0 | 0 | 0 | 4 | 6 | 33 | 0 | 22 | 16 | 0 | 0 | 0 | 50 | 0 | 102 | 25 | 0 | 0 | 16 | 0 | 22 | 0 | 8 | 0 | 0 | 150 | 0 | 0 | 0 | 0 | 0 | 0 | 63 | 0 | 0 | 0 | 402 | 92 | 0 | 113 | 0 | 94 | 0 | 0 | 113 | 550 | 58 | 0 | 0 |  | 5995 | 3225 | 9220 | 2683 | 866 | 1465 | 3009 | 700 | 46 | 347 | 104 | 0 | 0 | 96.82
19:30 | 0 | 0 | 231 | 0 | 380 | 0 | 0 | 324 | 215 |  | 0 | 0 | 0 | 68 | 100 | 55 | 0 | 0 | 0 | 70 | 74 | 100 | 86 | 0 | 0 | 0 | 35 | 55 | 55 | 16 | 25 | 20 | 0 | 25 | 0 | 0 | 45 | 0 | 0 | 0 | 25 | 0 | 0 | 0 | 0 |  | 25 | 0 | 85 | 0 | 12 | 50 | 19 | 14 | 0 | 0 | 0 | 270 | 235 | 174 | 8 | 36 | 3 | 0 | 0 | 51 | 0 | 0 | 8 | 19 | 8 | 25 | 21 | 106 | 105 | 72 | 17 | 0 | 0 | 30 | 47 | 50 | 140 | 0 | 20 | 72 | 0 | 194 | 0 | 0 | 9 | 290 | 8 | 11 | 0 | 300 | 0 | 0 | 200 | 0 | 128 | 0 | 100 | 50 | 75 | 0 | 45 | 52 | 0 | 0 | 288 | 54 | 0 | 0 | 26 | 100 | 120 | 104 | 0 | 144 | 0 | 0 |  | 867 | 0 | 300 | 0 | 115 | 0 | 0 | 0 | 5 | 6 | 33 | 0 | 22 | 16 | 0 | 0 | 0 | 50 | 0 | 102 | 25 | 0 | 0 | 16 | 0 | 22 | 0 | 11 | 0 | 0 | 150 | 0 | 0 | 0 | 0 | 0 | 0 | 68 | 0 | 0 | 0 | 385 | 92 | 0 | 113 | 0 | 99 | 0 | 0 | 113 | 550 | 57 | 0 | 0 |  | 6024 | 3217 | 9241 | 2647 | 867 | 1450 | 3078 | 700 | 45 | 348 | 106 | 0 | 0 | 0
20:00 | 0 | 0 | 231 | 0 | 380 | 0 | 0 | 324 | 216 |  | 0 | 0 | 0 | 68 | 101 | 55 | 0 | 0 | 0 | 70 | 74 | 100 | 86 | 0 | 0 | 0 | 35 | 55 | 35 | 16 | 25 | 26 | 0 | 25 | 0 | 0 | 45 | 0 | 0 | 0 | 25 | 0 | 0 | 0 | 0 |  | 25 | 0 | 85 | 0 | 12 | 50 | 19 | 7 | 0 | 0 | 0 | 270 | 235 | 169 | 8 | 37 | 3 | 0 | 0 | 51 | 0 | 0 | 8 | 19 | 8 | 25 | 16 | 96 | 104 | 72 | 20 | 0 | 0 | 30 | 47 | 50 | 140 | 0 | 20 | 72 | 0 | 195 | 0 | 0 | 9 | 280 | 8 | 11 | 0 | 300 | 0 | 0 | 200 | 0 | 130 | 0 | 100 | 50 | 76 | 0 | 45 | 52 | 0 | 0 | 288 | 54 | 0 | 0 | 26 | 100 | 120 | 104 | 0 | 144 | 0 | 0 |  | 726 | 0 | 295 | 0 | 115 | 0 | 0 | 0 | 4 | 6 | 33 | 0 | 24 | 16 | 0 | 0 | 0 | 50 | 0 | 102 | 25 | 0 | 0 | 16 | 0 | 22 | 0 | 11 | 0 | 0 | 150 | 0 | 0 | 0 | 0 | 0 | 0 | 65 | 0 | 0 | 0 | 384 | 92 | 0 | 113 | 0 | 99 | 0 | 0 | 113 | 520 | 57 | 0 | 0 |  | 5982 | 3038 | 9020 | 2642 | 726 | 1432 | 3062 | 670 | 45 | 347 | 96 | 0 | 0 | 96.82
21:00 | 0 | 0 | 233 | 0 | 380 | 0 | 0 | 332 | 216 |  | 0 | 0 | 0 | 55 | 101 | 55 | 0 | 0 | 0 | 70 | 74 | 82 | 85 | 0 | 0 | 0 | 35 | 35 | 35 | 16 | 25 | 32 | 25 | 25 | 0 | 0 | 45 | 0 | 0 | 0 | 25 | 0 | 0 | 0 | 0 |  | 25 | 0 | 34 | 0 | 12 | 50 | 19 | 12 | 0 | 0 | 0 | 270 | 235 | 167 | 8 | 36 | 3 | 0 | 0 | 51 | 0 | 0 | 8 | 19 | 8 | 25 | 23 | 94 | 104 | 72 | 20 | 0 | 0 | 30 | 47 | 50 | 140 | 0 | 20 | 72 | 0 | 195 | 0 | 0 | 9 | 300 | 8 | 11 | 0 | 300 | 0 | 0 | 200 | 0 | 140 | 0 | 50 | 34 | 76 | 0 | 45 | 52 | 0 | 0 | 289 | 54 | 0 | 0 | 26 | 100 | 80 | 104 | 0 | 144 | 0 | 0 |  | 725 | 0 | 285 | 0 | 115 | 0 | 0 | 0 | 5 | 0 | 8 | 0 | 23 | 16 | 0 | 0 | 0 | 0 | 0 | 102 | 25 | 0 | 0 | 0 | 0 | 22 | 0 | 11 | 0 | 0 | 149 | 0 | 0 | 0 | 0 | 0 | 0 | 65 | 0 | 0 | 0 | 429 | 90 | 0 | 113 | 0 | 99 | 0 | 0 | 113 | 520 | 57 | 0 | 0 |  | 5852 | 2972 | 8824 | 2637 | 725 | 1501 | 2930 | 669 | 45 | 223 | 94 | 0 | 0 | 96.82
22:00 | 0 | 0 | 230 | 0 | 380 | 0 | 0 | 326 | 216 |  | 0 | 0 | 0 | 42 | 101 | 15 | 0 | 0 | 0 | 56 | 74 | 64 | 85 | 0 | 0 | 0 | 0 | 35 | 35 | 19 | 25 | 32 | 25 | 25 | 0 | 0 | 44 | 0 | 0 | 0 | 0 | 0 | 0 | 0 | 0 |  | 24 | 0 | 0 | 0 | 0 | 19 | 19 | 16 | 0 | 0 | 0 | 270 | 235 | 165 | 8 | 32 | 3 | 0 | 0 | 51 | 0 | 0 | 0 | 19 | 8 | 33 | 23 | 90 | 106 | 72 | 20 | 0 | 0 | 30 | 47 | 50 | 140 | 0 | 20 | 73 | 0 | 189 | 0 | 0 | 9 | 280 | 8 | 11 | 0 | 300 | 0 | 0 | 200 | 0 | 147 | 0 | 10 | 34 | 73 | 0 | 16 | 0 | 0 | 0 | 289 | 54 | 0 | 0 | 26 | 100 | 120 | 104 | 0 | 126 | 0 | 0 |  | 726 | 0 | 275 | 0 | 115 | 0 | 0 | 0 | 5 | 0 | 0 | 0 | 24 | 0 | 0 | 0 | 0 | 0 | 0 | 102 | 25 | 0 | 0 | 0 | 0 | 22 | 0 | 11 | 0 | 0 | 150 | 0 | 0 | 0 | 0 | 0 | 0 | 65 | 0 | 0 | 0 | 380 | 70 | 0 | 113 | 0 | 99 | 0 | 0 | 113 | 520 | 57 | 0 | 0 |  | 5498 | 2872 | 8370 | 2659 | 726 | 1438 | 2572 | 670 | 44 | 171 | 90 | 0 | 0 | 96.81
23:00 | 0 | 0 | 232 | 0 | 380 | 0 | 0 | 330 | 215 |  | 0 | 0 | 0 | 20 | 48 | 0 | 0 | 0 | 0 | 0 | 7 | 48 | 86 | 0 | 0 | 0 | 0 | 0 | 35 | 19 | 25 | 32 | 25 | 25 | 0 | 0 | 45 | 0 | 0 | 0 | 0 | 0 | 0 | 0 | 0 |  | 25 | 0 | 0 | 0 | 0 | 19 | 19 | 18 | 0 | 0 | 0 | 270 | 235 | 161 | 8 | 36 | 3 | 0 | 0 | 51 | 0 | 0 | 0 | 16 | 8 | 33 | 22 | 88 | 105 | 0 | 20 | 0 | 0 | 30 | 47 | 50 | 140 | 0 | 32 | 73 | 0 | 183 | 0 | 0 | 9 | 290 | 8 | 11 | 0 | 220 | 0 | 0 | 200 | 0 | 72 | 0 | 10 | 34 | 73 | 0 | 0 | 0 | 0 | 0 | 290 | 54 | 0 | 0 | 26 | 100 | 120 | 104 | 0 | 126 | 0 | 0 |  | 726 | 0 | 280 | 0 | 115 | 0 | 0 | 0 | 5 | 0 | 0 | 0 | 23 | 0 | 0 | 0 | 0 | 0 | 0 | 51 | 0 | 0 | 0 | 0 | 0 | 22 | 0 | 11 | 0 | 0 | 150 | 0 | 0 | 0 | 0 | 0 | 0 | 62 | 0 | 0 | 0 | 430 | 35 | 0 | 113 | 0 | 50 | 0 | 0 | 113 | 470 | 56 | 0 | 0 |  | 5011 | 2712 | 7723 | 2671 | 726 | 1494 | 1975 | 620 | 45 | 104 | 88 | 0 | 0 | 96.81
24:00 | 0 | 0 | 230 | 0 | 380 | 0 | 0 | 336 | 215 |  | 0 | 0 | 0 | 7 | 15 | 0 | 0 | 0 | 0 | 0 | 7 | 16 | 74 | 0 | 0 | 0 | 0 | 0 | 17 | 19 | 25 | 32 | 25 | 25 | 0 | 0 | 46 | 0 | 0 | 0 | 0 | 0 | 0 | 0 | 0 |  | 25 | 0 | 0 | 0 | 0 | 19 | 19 | 22 | 0 | 0 | 0 | 270 | 235 | 164 | 8 | 35 | 3 | 0 | 0 | 51 | 0 | 0 | 0 | 16 | 8 | 33 | 21 | 82 | 106 | 0 | 20 | 0 | 0 | 30 | 47 | 50 | 140 | 0 | 32 | 73 | 0 | 183 | 0 | 0 | 9 | 300 | 8 | 0 | 0 | 220 | 0 | 0 | 100 | 0 | 0 | 0 | 10 | 34 | 70 | 0 | 0 | 0 | 0 | 0 | 289 | 54 | 0 | 0 | 26 | 100 | 119 | 104 | 0 | 126 | 0 | 0 |  | 629 | 0 | 280 | 0 | 85 | 0 | 0 | 0 | 2 | 0 | 0 | 0 | 21 | 0 | 0 | 0 | 0 | 0 | 0 | 0 | 0 | 0 | 0 | 0 | 0 | 22 | 0 | 11 | 0 | 0 | 150 | 0 | 0 | 0 | 0 | 0 | 0 | 62 | 0 | 0 | 0 | 398 | 17 | 0 | 70 | 0 | 49 | 0 | 0 | 70 | 470 | 41 | 0 | 0 |  | 4730 | 2377 | 7107 | 2665 | 629 | 1459 | 1588 | 620 | 46 | 18 | 82 | 0 | 0 | 96.81
KWH | 0 | 0 | 5543000 | 0 | 8610027 | 0 | 0 | 7915832 | 5790000 |  | 0 | 0 | 0 | 633600 | 1412808 | 375280 | 0 | 0 | 0 | 848640 | 912960 | 1131840 | 1721521 | 0 | 0 | 0 | 528480 | 609968 | 853404 | 342828 | 600000 | 398340 | 492700 | 583900 | 0 | 0 | 1111593 | 0 | 0 | 0 | 356455 | 0 | 0 | 0 | 0 |  | 418560 | 0 | 293592 | 47760 | 76800 | 634080 | 457584 | 402720 | 0 | 0 | 0 | 6660100 | 5810000 | 3912000 | 217454 | 868410 | 71064 | 0 | 0 | 1233565 | 0 | 0 | 44040 | 445752 | 189000 | 701100 | 466310 | 2087040 | 2377520 | 939840 | 461484 | 4300 | 0 | 720000 | 426600 | 748368 | 3323291 | 0 | 583008 | 1681920 | 0 | 3751880 | 23000 | 0 | 81540 | 7268500 | 190144 | 260100 | 0 | 5040762 | 0 | 0 | 3556800 | 0 | 1598830 | 62505 | 738240 | 661920 | 1545600 | 0 | 403200 | 667596 | 0 | 14406 | 6581345 | 1301486 | 0 | 0 | 628320 | 2281920 | 5148800 | 1898880 | 83600 | 3477600 | 0 | 315000 |  | 15992000 | 0 | 8084160 | 0 | 2015040 | 0 | 0 | 0 | 115060 | 24120 | 117375 | 0 | 483700 | 70464 | 0 | 0 | 0 | 124144 | 0 | 569680 | 370830 | 0 | 0 | 68640 | 0 | 520080 | 0 | 143208 | 0 | 0 | 3668000 | 0 | 0 | 0 | 0 | 0 | 0 | 1226410 | 0 | 0 | 0 | 8609945 | 1251360 | 0 | 1631424 | 0 | 1624320 | 0 | 15192 | 1441056 | 11167700 | 1260818 | 0 | 0 |  | 124658412 | 60594726 | 185253138 | 66126251 | 15992000 | 33274911 | 49387204 | 14835700 | 1111593 | 2258436 | 2087040 | 180003 | 0
Fuel Cost | 0 | 0 | 8092780 | 0 | 9557129.97 | 0 | 0 | 7994990.32 | 5963700 |  | 0 | 0 | 0 | 4809024 | 9734247.12 | 3174868.8 | 0 | 0 | 0 | 6390259.2 | 8326195.2 | 11137305.6 | 15872423.62 | 0 | 0 | 0 | 3857904 | 4715052.64 | 8414563.44 | 257121 | 450000 | 0 | 0 | 0 | 0 | 0 | 300130.11 | 0 | 0 | 0 | 3311466.95 | 0 | 0 | 0 | 0 |  | 0 | 0 | 2847842.4 | 456108 | 668160 | 5021913.6 | 576555.84 | 1196078.4 | 0 | 0 | 0 | 4928474 | 5810000 | 3599040 | 280515.66 | 998671.5 | 80302.32 | 0 | 0 | 2109396.15 | 0 | 0 | 420582 | 566105.04 | 141750 | 1226925 | 349732.5 | 15652800 | 2520171.2 | 8533747.2 | 586084.68 | 68542 | 0 | 1152000 | 759348 | 1167454.08 | 3788551.74 | 0 | 1148525.76 | 3212467.2 | 0 | 6490752.4 | 50370 | 0 | 166341.6 | 7341185 | 142608 | 197676 | 0 | 38108160.72 | 0 | 0 | 18495360 | 0 | 15732487.2 | 730683.45 | 6016656 | 7181832 | 10896480 | 0 | 3677184 | 6308782.2 | 0 | 0 | 49754968.2 | 11335943.06 | 0 | 0 | 5384702.4 | 15197587.2 | 0 | 0 | 0 | 0 | 0 | 0 |  | 92113920 | 0 | 8488368 | 0 | 15838214.4 | 0 | 0 | 0 | 1206979.4 | 252777.6 | 1223047.5 | 0 | 749735 | 687728.64 | 0 | 0 | 0 | 1221576.96 | 0 | 5041668 | 2855391 | 0 | 0 | 665121.6 | 0 | 998553.6 | 0 | 108408.456 | 0 | 0 | 19880560 | 0 | 0 | 0 | 0 | 0 | 0 | 1839615 | 0 | 0 | 0 | 8523845.55 | 13064198.4 | 0 | 15482213.76 | 0 | 12604723.2 | 0 | 167871.6 | 10649403.84 | 49026203 | 0 | 0 | 0 |  | 385436765.67 | 262690124.506 | 648126890.176 | 65514541.986 | 92113920 | 38096786.98 | 344866701.09 | 68906763 | 300130.11 | 21708149.96 | 15652800 | 967097.05 | 0
Yesterday Day Peak | 0 | 0 | 232 | 0 | 350 | 0 | 0 | 301 | 284 |  | 0 | 0 | 0 | 34 | 99 | 15 | 0 | 0 | 0 | 50 | 64 | 64 | 73 | 0 | 0 | 0 | 35 | 55 | 55 | 19 | 25 | 0 | 25 | 25 | 0 | 0 | 46 | 0 | 0 | 0 | 25 | 0 | 0 | 0 | 0 |  | 22 | 0 | 0 | 10 | 0 | 32 | 19 | 2 | 0 | 0 | 0 | 250 | 235 | 125 | 8 | 38 | 3 | 0 | 0 | 51 | 0 | 0 | 0 | 19 | 8 | 22 | 18 | 94 | 84 | 82 | 20 | 1 | 0 | 31 | 8 | 20 | 140 | 0 | 31 | 70 | 0 | 156 | 0 | 0 | 0 | 300 | 8 | 11 | 0 | 300 | 0 | 0 | 192 | 0 | 115 | 14 | 50 | 17 | 75 | 0 | 45 | 52 | 0 | 3 | 251 | 54 | 0 | 0 | 26 | 90 | 270 | 104 | 11 | 144 | 0 | 0 |  | 726 | 0 | 355 | 0 | 99 | 0 | 0 | 0 | 8 | 0 | 0 | 0 | 21 | 0 | 0 | 0 | 0 | 0 | 0 | 0 | 25 | 0 | 0 | 0 | 0 | 21 | 0 | 5 | 0 | 0 | 150 | 0 | 0 | 0 | 0 | 0 | 0 | 30 | 0 | 0 | 0 | 420 | 58 | 0 | 50 | 0 | 107 | 0 | 3 | 56 | 390 | 16 | 0 | 0 |  | 8147 | DayPeak
Yesterday Evening Peak | 0 | 0 | 231 | 0 | 380 | 0 | 0 | 324 | 215 | 0 | 0 | 0 | 0 | 68 | 100 | 55 | 0 | 0 | 0 | 70 | 74 | 100 | 86 | 0 | 0 | 0 | 35 | 55 | 55 | 16 | 25 | 20 | 0 | 25 | 0 | 0 | 45 | 0 | 0 | 0 | 25 | 0 | 0 | 0 | 0 | 0 | 25 | 0 | 85 | 0 | 12 | 50 | 19 | 14 | 0 | 0 | 0 | 270 | 235 | 174 | 8 | 36 | 3 | 0 | 0 | 51 | 0 | 0 | 8 | 19 | 8 | 25 | 21 | 106 | 105 | 72 | 17 | 0 | 0 | 30 | 47 | 50 | 140 | 0 | 20 | 72 | 0 | 194 | 0 | 0 | 9 | 290 | 8 | 11 | 0 | 300 | 0 | 0 | 200 | 0 | 128 | 0 | 100 | 50 | 75 | 0 | 45 | 52 | 0 | 0 | 288 | 54 | 0 | 0 | 26 | 100 | 120 | 104 | 0 | 144 | 0 | 0 |  | 867 | 0 | 300 | 0 | 115 | 0 | 0 | 0 | 5 | 6 | 33 | 0 | 22 | 16 | 0 | 0 | 0 | 50 | 0 | 102 | 25 | 0 | 0 | 16 | 0 | 22 | 0 | 11 | 0 | 0 | 150 | 0 | 0 | 0 | 0 | 0 | 0 | 68 | 0 | 0 | 0 | 385 | 92 | 0 | 113 | 0 | 99 | 0 | 0 | 113 | 550 | 57 | 0 | 0 |  | 9241 | EvPeak
Forecast for Evening | 0 | 0 | 230 | 0 | 365 | 0 | 0 | 412 | 280 | 0 | 0 | 0 | 0 | 100 | 100 | 55 | 0 | 0 | 0 | 100 | 100 | 149 | 100 | 0 | 0 | 50 | 54 | 55 | 55 | 22 | 25 | 33 | 25 | 33 | 52 | 0 | 45 | 0 | 0 | 0 | 25 | 0 | 0 | 0 | 0 | 0 | 22 |  | 102 | 100 | 90 | 50 | 15 | 15 | 0 | 0 | 0 | 280 | 250 | 180 | 8 | 50 | 5 | 0 | 0 | 51 | 0 | 50 | 52 | 21 | 11 | 33 | 22 | 147 | 110 | 95 | 22 | 0 | 20 | 43 | 50 | 50 | 163 | 0 | 40 | 70 | 0 | 190 | 20 | 0 | 9 | 341 | 8 | 11 | 200 | 300 | 300 | 100 | 200 | 100 | 149 | 0 | 100 | 200 | 75 | 0 | 115 | 105 | 100 | 0 | 300 | 54 | 110 | 114 | 113 | 100 | 270 | 104 | 0 | 144 | 0 | 0 |  | 888 | 16 | 350 | 0 | 115 | 220 | 0 | 0 | 35 | 70 | 40 | 0 | 22 | 110 | 0 | 0 | 0 | 50 | 40 | 104 | 28 | 50 | 50 | 52 | 34 | 22 | 0 | 11 | 0 | 0 | 150 | 0 | 0 | 0 | 0 | 0 | 0 | 95 | 100 | 0 | 0 | 400 | 90 | 200 | 113 | 100 | 113 | 0 | 0 | 113 | 600 | 56 |  | 0
Forecast for Day | 0 | 0 | 230 | 0 | 365 | 0 | 0 | 412 | 280 | 0 | 0 | 0 | 0 | 100 | 100 | 55 | 0 | 0 | 0 | 100 | 100 | 149 | 100 | 0 | 0 | 50 | 54 | 55 | 55 | 22 | 25 | 33 | 25 | 33 | 52 | 0 | 45 | 0 | 0 | 0 | 0 | 0 | 0 | 0 | 0 | 0 | 22 |  | 102 | 100 | 90 | 50 | 15 | 10 | 0 | 0 | 0 | 280 | 250 | 180 | 8 | 50 | 5 | 0 | 0 | 51 | 0 | 0 | 52 | 21 | 11 | 33 | 20 | 135 | 110 | 95 | 22 | 1.6 | 20 | 43 | 50 | 50 | 163 | 0 | 40 | 70 | 0 | 190 | 20 | 0 | 9 | 341 | 8 | 11 | 0 | 300 | 100 | 50 | 200 | 100 | 149 | 20 | 100 | 200 | 75 | 0 | 115 | 105 | 0 | 5 | 300 | 54 | 110 | 114 | 113 | 100 | 270 | 104 | 50 | 144 | 0 | 0 |  | 743 | 0 | 350 | 0 | 115 | 0 | 0 | 0 | 35 | 70 | 40 | 0 | 22 | 110 | 0 | 0 | 0 | 0 | 0 | 104 | 28 | 50 | 50 | 52 | 0 | 22 | 0 | 11 | 0 | 0 | 150 | 0 | 0 | 0 | 0 | 0 | 0 | 95 | 50 | 0 | 0 | 400 | 90 | 100 | 113 | 100 | 113 | 0 | 8 | 113 | 600 | 50 |  | 0
Generation at 08:00(Today) | 0 | 0 | 231 | 0 | 260 | 0 | 0 | 380 | 267 | 0 | 0 | 0 | 0 | 1 | 0 | 0 | 0 | 0 | 0 | 0 | 45 | 0 | 6 | 0 | 0 | 0 | 0 | 0 | 30 | 19 | 25 | 28 | 25 |  | 0 | 0 | 45 | 0 | 0 | 0 | 0 | 0 | 0 | 0 | 0 | 0 | 9 | 0 | 0 | 0 | 0 | 22 | 0 | 2 | 0 | 0 | 0 | 270 | 235 | 170 | 8 | 40 | 3 | 0 | 0 | 51 | 0 | 0 | 0 | 16 | 8 | 12 | 19 | 78 | 97 | 2 | 22 | 0 | 0 | 30 | 47 | 50 | 140 | 0 | 31 | 67 | 0 | 183 | 0 | 0 | 9 | 325 | 8 | 11 | 0 | 163 | 0 | 0 | 161 | 0 | 0 | 0 | 20 | 34 | 75 | 0 | 0 | 0 | 0 | 1 | 234 | 54 | 0 | 0 | 26 | 100 | 120 | 45 | 1 | 126 | 0 | 0 | 0 | 729 | 0 | 340 | 0 | 115 | 0 | 0 | 0 | 0 | 0 | 0 | 0 | 18 | 0 | 0 | 0 | 0 | 0 | 0 | 0 | 0 | 0 | 0 | 0 | 0 | 22 | 0 | 11 | 0 | 0 | 150 | 0 | 0 | 0 | 0 | 0 | 0 | 34 | 0 | 0 | 0 | 434 | 53 | 0 | 50 | 0 | 97 | 0 | 0 | 56 | 450 | 55 | 0 | 0 | 0
199
| Minimum Generation |  | 5941 | 5:00
| Highest Generation |  | 9241 | 19:30
| Day Peak Generation |  | 8147 | 12:00
| Evening Peak Generation |  | 9241 | 19:30
| HVDC Max Flow |  | 867 | 19:30
| HVDC EvPeak Flow |  | 867 | 19:30
| Load factor L.F |  | 83.53%

## P1
POWER GRID COMPANY OF BANGLADESH LTD.
|  |  | NATIONAL LOAD DESPATCH CENTER |  |  |  |  | QF-LDC-08
|  |  | DAILY REPORT |  |  |  |  | Page -1
[6 empty] | Reporting Date : | 2021-01-21
Till now the maximum generation is : - |  |  | 12893 MW | 21:00 | Hrs on | 2019-05-29
The Summary of Yesterday's |  | 2021-01-20 | Generation & Demand |  | Today's Actual Min Gen. & Probable Gen. & Demand
Day Peak Generation : |  | 8147 | MW Hour : | 12:00 | Min. Gen. at | 5:00 | 5735 | MW
Evening Peak Generation : |  | 9241 | MW Hour : | 19:30 | Available Max Generation : |  | 13051 | MW
E.P. Demand (at gen end) : |  | 9241 | MW Hour : | 19:30 | Max Demand (Evening) : |  | 9500 | MW
Maximum Generation : |  | 9241 | MW Hour : | 19:30 | Reserve(Generation end) |  | 3551 | MW
Total Gen. (MKWH) : |  | 185.2531 | System Load Factor : | 83.53% | Load Shed : |  | 0 | MW
EXPORT / IMPORT THROUGH EAST-WEST INTERCONNECTOR
Export from East grid to West grid :- Maximum |  |  | -120 | MW at | 8:00 | Energy |  | MKWHR.
Import from West grid to East grid :- Maximum |  |  | - | MW at | - | Energy | - | MKWHR.
| Water Level of Kaptai Lake at 6:00 A M on |  | 2021-01-21
Actual : | 96.79 | Ft.(MSL) , | Rule curve : | 99.2 | Ft.( MSL )
Gas Consumed : | Total = | 737.56 | MMCFD. | Oil Consumed (PDB) :
[6 empty] | HSD : |  | Liter
[6 empty] | FO : |  | Liter
Cost of the Consumed Fuel (PDB+Pvt) : |  | Gas : | 103611328.966
: |  | Coal : | 68906763 | Oil : | 366574851.05 | Total : | 539092943.016
Load Shedding & Other Information
Area | Yesterday |  |  |  | Today
|  |  | Estimated Demand (S/S end) |  | Estimated Shedding (S/S end) |  | Rates of Shedding
| MW |  | MW |  |  | MW | (On Estimated Demand)
Dhaka | 0 | 0:00 | 3375.1655 |  |  | 0 | 0%
Chittagong Area | 0 | 0:00 | 1143.5904 |  |  | 0 | 0%
Khulna Area | 0 | 0:00 | 1023.8792 |  |  | 0 | 0%
Rajshahi Area | 0 | 0:00 | 924.8985 |  |  | 0 | 0%
Cumilla Area | 0 | 0:00 | 835.9622 |  |  | 0 | 0%
Mymensingh Area | 0 | 0:00 | 674.5815 |  |  | 0 | 0%
Sylhet Area | 0 | 0:00 | 382.5366 |  |  | 0 | 0%
Barisal Area | 0 | 0:00 | 173.828 |  |  | 0 | 0%
Rangpur Area | 0 | 0:00 | 520.2451 |  |  | 0 | 0%
Total | 0 |  | 9054.687 |  |  | 0
Information of the Generating Units under shut down.
| Planned Shut- Down |  |  | Forced Shut- Down
|  |  |  | 1) Barapukuria ST: Unit-1,2 | 10) Ashuganj-3,4,5
2) Baghabari-71 &100 MW
3) Ghorasal Unit-1,2,3,5
4) Shahjibazar 330 MW
5) Kaptai-1,2,3,5
6) Raozan #1,2
7) Siddirganj-335 MW
8) Sirajganj #1,2,3 CCPP
9) Megnaghat-450 MW
Additional Information of Machines, lines, Interruption / Forced Load shed etc.
|  | Description |  |  | Comments on Power Interruption
a) Savar-Manikganj P.P. 132 kV Ckt-2 was under shut down from 09:59 to 13:44 for SAS work.
b) Sikalbaha-Shahmirpur 132 kV Ckt-1 was under shut down from 08:36 to 16:07 for A/M.
c) Dhamrai-Kaliakoir 132 kV Ckt-2 was under shut down from 08:41 to 17:14 for A/M.
d) Aminbazar 132 kV Bus-2 was under shut down from 10:30 to 15:30 for A/M.
e) B.Baria-Norsingdi 132 kV Ckt-1 was under shut down from 09:06 to 16:54 for A/M.
f) Cumilla(N)-Meghnaghat 230 kV Ckt-2 was under shut down from 08:48 to 15:31 for A/M.
g) Rampura-(Aftabnagar)-Madartek 132 kV Ckt-1 was under shut down from 08:50 to 15:35 for A/M.
h) Haripur-Siddirganj 230 kV Ckt-1 is under shut down since 08:23 for A/M.
i) Baroierhat-PHP 132 kV Ckt was under shut down from 09:40 to 17:18 for D/W.
j) Baroierhat 132/33 kV T2 Transformer was under shut down from 10:33 to 17:21 for D/W.
k) Saver 132/33 kV T1 Transformer was under shut down from 08:59 to 17:40 for C/M
l) Saver 33 kV Bus-A was under shut down from 09:33 to 14:16 for C/M.
m) Biyanibazar 132/33 kV T2 Transformer was under shut down from 10:13 to 16:22 for C/M
n) Ashuganj-Kishoreganj 132 kV Ckt-2 was under shut down from 09:40 to 11:43 for C/M.
o) Ashuganj-Kishoreganj 132 kV Ckt-1 was under shut down from 11:44 to 11:58 for C/M.
p) Kishoreganj 132/33 kV T2 Transformer was under shut down from 11:05 to 13:52 for C/M
q) Ramganj-Chowmuhoni 132 kV Ckt-2 was under shut down from 09:30 to 18:53 for D/W.
r) TK. Chemical-Sikalbaha 132 kV Ckt was under shut down from 09:05 to 14:44 for C/M.
s) Bogura-Sherpur 132 kV Ckt-2 was under shut down from 10:27 to 15:01 for A/M.
t) Barisal(N)-Barisal(O) 132 kV Ckt-2 was under shut down from 09:05 to 15:48 for A/M.
u) Ishurdi 230/132 kV T03 transformer was under shut down from 09:41 to 18:24 for A/M.
v) Jashore-Jhenaidah 132 kV Ckt-2 was under shut down from 08:20 to 15:42 for A/M.
w) Rajshahi(N)-Rajshahi 132 kV Ckt-2 was under shut down from 08:12 to 17:16 for C/M.
x) Haripur 230/132 kV T03 transformer is under shut down since 12:16 for Oil filling to OLTC.
y) Bheramara HVDC 400 kV Reactor 10CF21 was under shut down from 09:18 to 12:43 for C/M.
z) Bheramara HVDC 400 kV Shunt Reactor 10CF22 was under shut down from 12:46 to 15:57 for C/M.
aa) Naogaon-Shantahar P.P. 132 kV Ckt was switched on at 11:40.
ab) Tongi 230 kV Bus-1 was under shut down from 09:40 to 12:42 for A/M.
ac) Gopalganj Old 132/33 kV T2(New) transformer was charged at 15:10.
ad) Saver 132 kV Bus-B was under shut down from 14:16 to 17:17 for C/M.
ae) Kulaura aux. transformer tripped at 23:07 due to cable fault and was switched on at 23:55. |  |  |  |  | About 13 MW power interruption occurred under Kulaura S/S area
from 23:07 to 23:55.
af) Kabirpur S/S all 132/33 kV transformers 33 kV side tripped at 01:24(21/01/2021) due to 33 kV EPZ |  |  |  |  | About 70 MW power interruption occurred under Kabirpur S/S area
feeder fault. |  |  |  |  | from 01:24(21/01/2021) to 01:44(21/01/2021).
ag) Kabirpur 132/33 kV T1 & T2 transformer were switched on at 01:44(21/01/2021) & 06:23(21/01/2021).
ah) Ishurdi-Baghabari 230 kV Ckt-1 & 2 tripped at 03:50(21/01/2021) from Ishurdi end showing Gen. Trip,
DT-1, Air Block and were switched on at 04:23(21/01/2021).
ai) Cumilla(N) 132/33 kV T3 transformer tripped at 04:34(21/01/2021) showing E/F due to 33 kV
feeder fault.
aj) Keraniganj-Hasnabad 230 kV Ckt-2 tripped at 03:31(21/01/2021) from Keraniganj end showing
Dist. B-phase, ARC Block and was switched on at 08:02(21/01/2021).
ak) APR-Shyampur 230 kV Ckt tripped at 04:07(21/01/2021) from APR end showing E/F and was
switched on at 07:07(21/01/2021).

## P2
EVENING PEAK GENERATION AND DAY LONG ENERGY DATA OF POWER STATIONS
| Date : | 2021-01-20 | [5 empty] | Page -2
Sl. |  |  |  |  | Present | Peak | Energy
No. | Name of the Power Stations |  | Producer | Installed Capacity | Capacity | Hour | Generated | Remarks
Generation
|  |  |  | Unit No. X Capacity | MW | MW | MW
1 | Ghorasal TPP (Unit-1&2) |  | PDB | 2*55 | 85 | 0 | 0 | Unit-1,2 Under maint.
| Ghorasal Repowered CCPP Unit-3 |  | PDB | 1*210 | 170 | 0 | 0 | Under maint.
| Ghorasal Repowered CCPP Unit-4 |  | PDB | 1*210 | 180 | 231 | 5543000
| Ghorasal TPP Unit-5 |  | PDB | 1*210 | 190 | 0 | 0 | Under maint.
2 | Ghorasal 365 MW CCPP Unit-7 |  | PDB | 1*243+1*122 | 365 | 380 | 8610027
3 | Ghorashal 78.5 MW PP(MAX) |  | QRPP | 2*40 | 78 | 0 | 0 | Contract Expired
4 | Ghorashal 108MW PP (Regent) |  | IPP | 34*3.35 | 108 | 0 | 0 | Gas shortage
5 | Haripur GTPP |  | SBU, PDB | 2*32 | 20 | 0 | 0 | Under maint.
6 | Haripur 412 MW CCPP |  | EGCB | 1*273+1*139 | 412 | 324 | 7915832 | FGMO
7 | Haripur 360MW CCPP(HPL) |  | IPP | 1*235+1*125 | 360 | 215 | 5790000 | Gas shortage
8 | Meghnaghat 450 MW CCPP(MPL) |  | IPP | 2*150+1*150 | 450 | 0 | 0 | Under maint.
9 | Meghnaghat 100 MW(IEL) |  | QRPP | 12*8.9 | 100 | 68 | 633600 | Low demand
10 | Meghnaghat CCPP(Summit) |  | IPP | 2*110+1*110 | 305 | 0 | 0 | Gas shortage
11 | Madanganj 102 PP(Summit) |  | QRPP | 6*17 | 100 | 100 | 1412808
12 | Madanganj-55 MW PP(Summit) |  | (IPP) | 3*17.08+1*11.3 | 55 | 55 | 375280
13 | Keraniganj 100 MW PP (Powerpac) |  | QRPP | 8*13.45 | 100 | 86 | 1721521 | Engine problem
14 | Narshingdi 22 MW PP (Doreen) |  | SIPP, REB | 8*2.90 | 22 | 16 | 342828
15 | 210 MW Siddhirgonj TPP |  | PDB | 1*210 | 115 | 0 | 0 | Under maint.
16 | Siddhirgonj 2*120 MW GTPP |  | EGCB | 2*105 | 210 | 0 | 0 | Gas shortage
17 | Siddhirganj 100 PP(Dutch Bangla) |  | QRPP | 12*8.9 | 100 | 70 | 848640 | Low demand
18 | Siddhirganj 335 MW CCPP |  | EGCB | 1*217+118 | 335 | 0 | 0 | Under maint.
19 | Gagnagar 102 MW PP (Digital Power) |  | IPP | 12*8.924 | 102 | 74 | 912960 | Low demand
20 | Katpotti 52 MW PP (Sinha) |  | IPP | 7*7.9 | 51 | 0 | 0 | Reserve.
21 | Kamalaghat 54 MW PP(Banco Energy) |  | IPP | 3*18 | 54 | 35 | 528480 | Low demand
22 | Kodda 150MW PP |  | BPDB-RPCL | 9*17.06 | 149 | 100 | 1131840 | Low demand
23 | Manikganj 55 MW PP (Northern) |  | IPP | 3*19.3 | 55 | 55 | 609968
24 | Nababganj 55 MW PP (Southern power ) |  | IPP | 3*19.3 | 55 | 55 | 853404
25 | Bosila 108MW PP(CLC) |  | IPP | 12*8.775+1*3.5 | 108 | 0 | 0 | Fuel shortage
26 | Summit Power,(Madhabdi+Ashulia) |  | SIPP,REB | 3*3.67+4*8.73 | 80 | 45 | 998340 | Engine problem
27 | Maona 33 MW PP(Summit) |  | SIPP,REB | 4*8.73 | 33 | 0 | 492700 | Engine problem
28 | Rupganj 33 MW PP(Summit) |  | SIPP,REB | 4*8.73 | 33 | 25 | 583900 | Engine problem
29 | Gazipur 52 MW PP |  | IPP | 6*8.9 | 52 | 0 | 0 | Reserve.
30 | Tongi 80 MW GTPP |  | PDB | 1* 105 | 105 | 0 | 0 | Under maint.
31 | Kodda 300 MW PP Unit-2 (Summit) |  | IPP | 18*17.076 | 300 | 300 | 5040762
32 | Keranigonj 300 MW PP (APR) |  | IPP | 256*1.4 | 300 | 0 | 0 | Reserve.
33 | Bramhangoan 100 MW PP (Aggreko) |  | IPP | 100 | 100 | 0 | 0 | Reserve.
34 | Aurahati 100MW PP (Aggreko) |  | IPP | 0.85*23+0.95*91 | 100 | 0 | 0 | Reserve.
35 | Kodda 149 MW PP Unit-1 (Summit) |  | IPP | 149 | 149 | 128 | 1598830 | Engine problem
36 | Gazipur 100 MW PP |  | RPCL | 100 MW | 105 | 52 | 667596 | Low demand
37 | Meghnaghat 104 MW PP (OPCL) |  | IPP | 18.5*6 | 104 | 104 | 1898880
38 | Manikgonj 162MW PP(MPGL) |  | IPP | 9*18 | 162 | 144 | 3477600 | Engine problem
| Dhaka area Total |  |  |  | 6057 | 2662 | 51988796
39 | Chattogram TPP-1 |  | PDB | 1*210 | 180 | 0 | 0 | Gas shortage.
| Chattogram TPP-2 |  | PDB | 1*210 | 180 | 0 | 0 | Gas shortage
40 | Raozan 25 MW PP |  | IPP | 3*8.9 | 25 | 25 | 356455
41 | Teknaf 20MW PP (Solartech) |  | Teknaf Solartech Energy Ltd. | 20 | 20 | 0 | 62505
42 | Patenga 50MW PP (Baraka) |  | IPP | 8*6.98 | 50 | 50 | 634080
43 | Kaptai Hydro: Unit-1,2,3,4, 5 |  | PDB | 2*40+3*50 | 230 | 45 | 1111593 | Unit-2 under maint
44 | Sikalbaha 225MW |  | PDB | 1*150+1*175 | 225 | 0 | 0 | Gas shortage
45 | Sikalbaha Peaking GT |  | PDB | 1*150 | 150 | 0 | 0 | Gas shortage
46 | Sikalbaha 105 MW PP (Baraka Sikalbaha) |  | IPP | 105 MW | 105 | 0 | 0 | Reserve.
47 | Hathazari 100 MW peaking PP |  | PDB | 11*8.9 | 98 | 0 | 0 | Under maint.
48 | Dohazari -Kalaish 100 MW Peaking |  | PDB | 6*17 | 102 | 85 | 293592
49 | Juldah 100 MW Unit-1 (Acorn) |  | QRPP | 8*13.45 | 100 | 0 | 47760 | Reserve.
50 | Juldah 100 MW PP Unit-3 (Acorn) |  | IPP | 0 | 100 | 100 | 738240
51 | Barabkunda 22 MW PP (Regent) |  | SIPP, PDB | 8*2.90 | 22 | 19 | 457584 | Engine problem
* | Malancha, Ctg. EPZ (United) |  |  | 5*8.73+3*9.34 | 0 | 14 | 402720
52 | Chattogram 108 MW PP (ECPV) |  | IPP | 16*7 | 108 | 12 | 76800 | Low demand
53 | Kaptai 7 MW Solar PP |  | PDB | 7.4 MW | 7 | 0 | 14406
54 | Anwara 300 MW PP (United) |  | IPP | 300 MW | 300 | 288 | 6581345
55 | Jodiac Power |  | IPP | 3*18.55+1*3.6 | 54 | 54 | 1301486
56 | Karnaphuli Power Ltd. |  | IPP | 110 | 110 | 0 | 0 | Reserve.
57 | Juldah unit-2 (Acorn) |  | IPP | 8*13.6 | 100 | 100 | 2281920
| Anlima Energy Ltd. |  | IPP | 6*21.2 | 0 | 0 | 0 | on test
| Chattogram area Total |  |  |  | 2266 | 792 | 14360486
58 | Ashuganj TPP Unit- 3 |  | APSCL | 1*150 | 135 | 0 | 0 | Gas shortage
| Ashuganj TPP Unit- 4 |  | APSCL | 1*150 | 129 | 0 | 0 | Gas shortage
| Ashuganj TPP Unit- 5 |  | APSCL | 1*150 | 134 | 0 | 0 | Gas shortage
59 | Ashuganj 225 MW CCPP |  | APSCL | 1*142+1*75 | 221 | 174 | 3912000 | Gas shortage
60 | Ashuganj 450 MW CCPP(North) |  | APSCL | 1*360 | 360 | 270 | 6660100 | Gas shortage
61 | Ashuganj 450 MW CCPP(South) |  | APSCL | 1*360 | 360 | 235 | 5810000 | Gas shortage
62 | Ashuganj 50 MW PP |  | APSCL | 14*3.968 | 45 | 3 | 71064 | Gas shortage
63 | Ashuganj 55 MW PP (Precision) |  | RPP | 15*4 | 55 | 0 | 0 | Gas shortage
64 | Ashuganj 195MW PP (APSCL-United) |  | IPP | 20*9.73+1*16 | 195 | 8 | 217454 | Gas shortage
65 | Ashuganj 51 MW PP (Midland) |  | IPP | 6*9.34 | 51 | 51 | 1233565
66 | Ashuganj 150MW PP (Midland) |  | IPP | 23*7.015 | 150 | 75 | 1545600 | Engine problem
67 | Titas 50 MW Peaking PP |  | PDB | 6*8.92 | 52 | 0 | 0 | Reserve.
68 | Chandpur 150 MW CCPP |  | PDB | 1*106+1*57 | 163 | 36 | 868410 | Machine problem
69 | Chandpur 200MW (Desh energy) |  | IPP | 0 | 200 | 50 | 661920 | High Voltage.
70 | Feni 22MW PP (Doreen) |  | SIPP, PDB | 8*2.90 | 22 | 19 | 445752
71 | Feni 11 MW PP (Doreen) |  | SIPP, REB | 4*2.90 | 11 | 8 | 189000 | Engine problem
** | Impoprt (Tripura) |  | Imported power | 0 | 160 | 106 | 2087040
72 | Jangalia 33MW PP (Summit) |  | SIPP, PDB | 4*8.73 | 33 | 25 | 701100 | Machine problem
73 | Jangalia 52 MW PP (Lakdanavi) |  | IPP | 6*8.92 | 52 | 8 | 44040 | Low demand
74 | Cumilla 25 MW PP (Summit) |  | SIPP, PDB | 3*3.67+2*6.97 | 25 | 21 | 466310 | Machine problem
75 | Daudkandi 200 MW PP (B.Trac) |  | IPP | 154*1.4 | 200 | 0 | 0 | Reserve.
76 | Feni Lanka Power |  | IPP | 7*18.415+1*9.78 | 114 | 0 | 0 | Reserve.
77 | Chowmuhani 113 MW |  | IPP | 12*9.78+2*3.1 | 113 | 26 | 628320 | Low demand
| Cumilla Area Total |  |  |  | 2980 | 1115 | 25541675
78 | RPCL 210MW CCPP |  | IPP | 4*35+1*70 | 202 | 105 | 2377520 | Gas shortage
79 | Tangail 22 MW PP (Doreen) |  | SIPP, PDB | 8*2.90 | 22 | 17 | 461484
80 | Jamalpur 95 MW PP(Powerpac) |  | IPP | 12*8.924 | 95 | 72 | 939840 | Engine problem
81 | Sarishabari 3 MW Solar Plant |  | IPP | 1*3 | 3 | 0 | 4300
82 | Mymensingh 200 MW PP (United) |  | IPP | 200 | 200 | 200 | 3556800 | Low demand
83 | Jamalpur 115 MW PP (United) |  | IPP | 115 MW | 115 | 45 | 403200 | #REF!
84 | Sutiakhali 50 MW Solar PP |  | IPP | 50 | 50 | 0 | 83600
85 | Tangail Palli Power Gen 22 MW |  | IPP | 4*6.7 | 22 | 25 | 418560
| Mymensingh Area Total |  |  |  | 709 | 464 | 8245304
86 | Fenchugonj CCPP Phase-1 |  | PDB | 2*32+1*33 | 70 | 0 | 0 | Gas shortage & GT-2 under maint.
87 | Fenchugonj CCPP Phase-2 |  | PDB | 2*35+1*35 | 90 | 30 | 720000 | GT-4 under maint.
88 | Kushiara 163 MW CCPP (KP) |  | IPP | 1*109+1*54 | 163 | 140 | 3323291 | Frequency Control
89 | Shajibazar 330 MW CCPP |  | PDB | 3*110 | 330 | 0 | 0 | Under maint.
90 | Fenchugonj 51 MW PP (Barakatullah) |  | RPP | 19*2.90 | 51 | 47 | 426600
91 | Fenchuganj 44MW (Energyprima) |  | RPP | 12*3.3+5*2 | 44 | 50 | 748368
92 | Hobiganj 11MW PP Cofidence-E |  | SIPP, REB | 4*2.90 | 11 | 11 | 260100
93 | Shahjibazar GTPP Unit- 8 & 9 |  | PDB | 2*35 | 66 | 20 | 583008 | Gas shortage
94 | Shahjibazar 86MW PP (Shahjibazar) |  | RPP | 32*2.90 | 86 | 72 | 1681920 | Engine problem
| Shahjibazar 100 MW GTPP |  | PDB | 1*100 | 0 | 0 | 315000 | On test.
95 | Sylhet 225 MW CCPP |  | PDB | 1*142+1*89 | 231 | 194 | 3751880
96 | Sylhet 20 MW GTPP |  | PDB | 1*20 | 20 | 0 | 23000 | Engine problem
97 | Sylhet 50MW PP (EPL) |  | RPP | 27*2 | 50 | 0 | 0 | Contract Expired
98 | Shahjahanulla 25 MW PP |  | SIPP, REB | 3*9.34 | 25 | 8 | 190144 | Engine problem
99 | Bibiana-II 341 MW CCPP (Summit) |  | IPP | 1*222+1*119 | 341 | 290 | 7268500 | FGMO
100 | Bibiyana-III 400 MW CCPP |  | PDB | 400 MW | 400 | 0 | 0 | Gas shortage & Bibiyana south test
101 | Sylhet 10MW PP (Desh) |  | RPP | 6*1.95 | 10 | 9 | 81540
| Bibiyana South 400 MW |  | PDB | 400 MW | 0 | 120 | 5148800 | On test
| Sylhet Area Total |  |  |  | 1988 | 991 | 24522151
102 | Bheramara GTPP Unit-3 |  | PDB | 1*20 | 16 | 0 | 0 | Reserve.
** | Bheramara (HVDC ) |  | Imported power | 2*500 | 1000 | 867 | 15992000
103 | Khulna 115 PP MW (KPCL-2) |  | QRPP | 7*17 | 115 | 115 | 2015040
104 | Faridpur 50 MW Peaking PP |  | PDB | 8*6.89 | 54 | 5 | 115060 | Low demand
105 | Khulna 225 MW CCPP |  | NWPGCL | 1*150+1*75 | 230 | 0 | 0 | Reserve.
106 | Gopalganj 100 MW Peaking PP |  | PDB | 16*6.98 | 109 | 6 | 24120 | Low demand
107 | Bheramara 410 MW CCPP |  | NWPGCL | 1*278+1*132 | 410 | 300 | 8084160 | Gas shortage
108 | Noapara 40 MW PP (Khanjahan Ali) |  | QRPP | 5*8.5 | 40 | 33 | 117375
109 | Noapara 100 MW PP (Bangla Trac) |  | IPP | 70*1.4 | 100 | 0 | 0 | Reserve.
110 | Rupsha 105 MW PP (Orion rupsha) |  | IPP | 6*18.445 | 105 | 92 | 1251360 | Engine problem
111 | Madhumati 100 MW PP |  | SWPGCL | 100 MW | 105 | 0 | 0 | Reserve.
| Khulna Area Total |  |  |  | 2284 | 1418 | 27599115
112 | Barisal 110 MW PP (Summit ) |  | IPP | 7*17.076 | 110 | 16 | 70464 | Low demand
113 | Bhola 33 MW PP (Venture) |  | RPP | 1*34.50 | 33 | 22 | 483700 | Engine problem
114 | Bhola 225 MW CCPP |  | PDB | 2*63+1*68 | 194 | 0 | 0 | Under maint.
115 | Bhola 95 MW PP (Aggreko) |  | QRPP | 96*1.10 | 95 | 68 | 1226410 | Engine problem
116 | Payra 1320 MW |  | BCPCL | 2*622 | 1244 | 550 | 11167700 | High Voltage.
| Bhola Nutan Biddut BD LTD |  | IPP | 220 | 0 | 57 | 1260818 | On test
| United Payra Power Ltd. |  | IPP | 8*18.5+1*9.5 | 0 | 0 | 0 | On test.
| Barisal Area Total |  |  |  | 1676 | 713 | 14209092
117 | Baghabari 71 MW GTPP |  | PDB | 1*71 | 71 | 0 | 0 | Gas shortage.
| Baghabari 100 MW GTPP |  | PDB | 1*100 | 100 | 0 | 0 | Gas shortage.
118 | Baghabari 50 MW Peaking PP |  | PDB | 6*8.9 | 52 | 50 | 124144
119 | Bera 70 MW Peaking PP |  | PDB | 9*8.29 | 71 | 0 | 0 | Reserve.
120 | Amnura 50 MW PP(Sinha) |  | QRPP | 7*7.79 | 50 | 25 | 370830 | Engine problem
121 | Katakhali 50 MW PP (Northern) |  | QRPP | 6*8.9 | 50 | 0 | 0 | Reserve.
122 | Katakhali 50 MW Peaking PP |  | PDB | 6*8.7 | 50 | 0 | 0 | Reserve.
123 | Sirajgonj Unit-1 225MW |  | NWPGCL | 1*150+1*75 | 210 | 0 | 0 | Gas shortage
124 | Sirajgonj Unit-2 225MW |  | NWPGCL | 1*150+1*75 | 220 | 0 | 0 | Gas shortage
125 | Sirajgonj Unit-3 225MW |  | NWPGCL | 1*141 | 220 | 0 | 0 | Gas shortage
126 | Sirajgonj 400 MW CCPP Unit-4 |  | SNWPGCL | 1*282+1*132 | 414 | 385 | 8609945 | FGMO
127 | Santahar 50 MW Peaking PP |  | PDB | 6*8.7 | 50 | 0 | 0 | Reserve.
128 | Bogra 22 MW PP (GBB) |  | RPP | 6*4 | 22 | 22 | 520080
129 | Bogura 20 MW PP (Energyprima) |  | RPP | 5*3.3+5*2 | 10 | 0 | 0 | Contract Expired
130 | Ullapara 11 MW PP (Summit) |  | SIPP, REB | 4*2.90 | 11 | 11 | 143208
131 | Natore 52 MW PP (Rajlanka) |  | IPP | 6*8.92 | 52 | 16 | 68640 | Low demand
132 | Chapainawabganj 100 MW Peaking PP |  | PDB | 12*8.924 | 104 | 102 | 569680
133 | Baghabari 200 MW PP (Paramount) |  | IPP | 200 MW | 200 | 0 | 0 | Reserve.
134 | Bagura 113 MW PP (Confidence)-2 |  | IPP | 113 MW | 113 | 113 | 1631424
135 | Confidence Power Bogura Unit-1 113 MW |  | IPP | 6*18.55 | 113 | 113 | 1441056
| Rajshahi Area Total |  |  |  | 2183 | 837 | 13479007
136 | Barapukuria TPP Unit-1 |  | PDB | 1*125 | 85 | 0 | 0 | Under maint.
| Barapukuria TPP Unit-2 |  | PDB | 1*125 | 85 | 0 | 0 | Under maint.
137 | Barapukuria 275 MW TPP Unit-3 |  | PDB | 1*275 | 274 | 150 | 3668000
138 | Rangpur 20 MW GTPP |  | PDB | 1*20 | 20 | 0 | 0 | Under maint.
139 | Saidpur 20 MW GTPP |  | PDB | 1*20 | 20 | 0 | 0 | Under maint.
140 | Rangpur 113 MW PP (Confidence) |  | IPP | 113 MW | 113 | 99 | 1624320 | Engine problem
141 | Sympa Solar Power 8MW |  | IPP | 8 MW | 8 | 0 | 15192
| Rangpur Area Total |  |  |  | 605 | 249 | 5307512
| Total |  |  |  | 20748 | 9241 | 185253138
| Eastern Grid Total |  |  |  | 14000 | 6024 | 124658412
| Western Grid Total |  |  |  | 6748 | 3217 | 60594726
| National Grid Total |  |  |  | 20748 | 9241 | 185253138
*Data collected from respective power station over telephone.
Executive Engineer
Network Operation Division
Page- 3

## P3
l |  |  |  | POWER GRID COMPANY OF BANGLADESH LTD.
NATIONAL LOAD DESPATCH CENTER
MAXIMUM LOAD SERVED BY DIFFERENT GRID SUB-STATIONS
QF-LDC-09
| Date: | 2021-01-20
| (a) ENTIRE EASTERN GRID : |  | 5835 | MW | (b) ENTIRE WESTERN GRID : |  | 2962 | MW
| i) Dhaka area |  | 3045 | MW | i) Khulna area |  | 1082 | MW
| ii) Chittagong area |  | 976 | MW | ii) Rajshahi area |  | 979 | MW
| iii) Comilla area |  | 740 | MW | iii) Barisal area |  | 235 | MW
| iv) Mymensingh area |  | 763 | MW | iv) Rangpur area |  | 666 | MW
| v) Sylhet area |  | 311 | MW
|  | SYSTEM TOTAL DEMAND ( a + b ) = |  | 8797 | MW
MAXIMUM LOAD SERVED BY DIFFERENT SUB-STATIONS
| Sub-station | Load (MW) | Hour | Sub-station | Load (MW) | Hour | Sub-station | Load (MW) | Hour
| Siddhirganj | 104 | 12:00 | Jamalpur | 95 | 18:30 | Benapol | 46 | 8:00
| Munsiganj | 88 | 20:00 | Sherpur | 102 | 19:00 | Jhenida | 82 | 18:30
| Sonargaon | 62 | 18:00 | Srimongal | 34 | 18:30 | Bottail | 106 | 18:30
| Shyampur | 168 | 12:00 | Shahjibazar | 92 | 19:00 | G.K Project | 27 | 18:30
| Bhulta | 145 | 21:00 | Fenchuganj | 27 | 18:00 | Faridpur | 134 | 18:30
| Madanganj | 46 | 3:00 | Kulawara | 28 | 18:00 | Madaripur | 63 | 21:00
| Shitalakhya | 95 | 10:00 | Sylhet | 74 | 18:00 | Sariatpur | 40 | 19:30
| Rahim steel | 24 | 15:00 | Chatak | 18 | 19:00 | Gopalganj | 59 | 19:00
| Matuail | 48 | 10:00 | Sunamganj | 29 | 19:30 | Bagerhat | 84 | 19:00
| Ghorasal | 66 | 18:30 | Biani Bazar | 32 | 20:00 | Mongla | 38 | 9:00
| Narsingdi | 123 | 20:00 | Comilla (S) | 108 | 18:00 | Satkhira | 71 | 19:00
| Haripur (SBU) | 109 | 10:00 | Comilla(N) | 72 | 18:00 | Gallamari | 21 | 20:00
| Ullon | 44 | 18:00 | Chandpur | 57 | 19:00 | Magura | 48 | 18:30
| Hasnabad | 124 | 18:30 | Feni | 78 | 19:00 | Norail | 24 | 18:30
| Magbazar | 61 | 15:00 | Chowmuhani | 118 | 19:30 | Chuadanga | 62 | 18:30
| Maniknagar | 66 | 12:00 | Ashuganj | 42 | 13:00 | Barisal(N) | 27 | 18:30
| Bangabhaban | 15 | 12:00 | Daudkandi | 84 | 24:00 | Barisal (S) | 70 | 19:00
| Narinda | 60 | 12:00 | B.Baria | 101 | 20:00 | Patuakhali | 79 | 20:00
| Dhanmondi | 91 | 14:00 | Ramganj | 76 | 20:00 | Bhandaria | 40 | 19:30
| Lalbag | 68 | 19:00 | Chaddagram | 24 | 19:30 | Borhan Uddin | 26 | 21:00
| Madartek | 43 | 21:00 | PHP | 10 | 15:00 | Ishurdi | 46 | 18:30
| Dhaka University |  |  | Madunaghat | 49 | 19:30 | Ruppur Paromanobik | 2 | 1:00
| Aftabnagar | 3 | 0.041667 | Hathazari | 64 | 0.79167 | Natore | 90 | 0.77083
| Fatullah | 46 | 9:00 | Khulshi | 176 | 19:30 | Bogra | 117 | 18:30
| Mirpur | 70 | 18:00 | Halishahar | 97 | 15:00 | Noagaon | 97 | 18:00
| Kalyanpur | 72 | 18:00 | Baraulia | 134 | 14:00 | Rajshahi | 96 | 19:30
| Gulshan | 80 | 13:00 | Sikalbaha | 22 | 19:00 | Rajshahi New | 12 | 18:00
| Uttara | 54 | 18:30 | Dohazari | 58 | 18:30 | C.Nawabganj | 61 | 19:30
| Uttara New | 30 | 12:00 | Cox'sbazar | 88 | 18:00 | Amnura | 42 | 18:30
| Kamrangirchar | 80 | 13:00 | Chandraghona | 20 | 18:00 | Pabna | 63 | 18:30
| Savar | 126 | 19:00 | Kaptai | 3 | 18:00 | Shahjadpur | 77 | 19:30
| Bhasantec | 98 | 18:00 | A. Khaer Stl. | 9 | 23:00 | Serajganj | 75 | 9:00
| Agargaon | 48 | 13:00 | Bakulia | 72 | 12:00 | Niyamatpur | 74 | 19:30
| Satmosjid | 49 | 0.54167 | Julda | 22 | 0.625 | Joypurhat | 56 | 0.8125
| Tongi | 87 | 15:00 | TK chemical | 20 | 19:00 | Sherpur(Bogura) | 44 | 18:30
| Kabirpur | 184 | 12:00 | Modern Steel | 0 | 1:00 | Mohastangor | 36 | 18:30
| Basundhara | 85 | 18:00 | Shahmirpur | 17.4 | 18:00 | Bangura | 15 | 18:30
| Manikganj | 68 | 21:00 | Khagrachhari | 20 | 6:00 | Rangpur | 119 | 18:30
| Joydevpur | 125 | 12:00 | Matarbari | 27.5 | 19:00 | Lalmonirhat | 56 | 18:30
| New Tongi | 83 | 11:00 | Baroiar Hat | 26 | 18:00 | Saidpur | 100 | 18:30
| Kodda | 170 | 10:00 | Rangamati | 9 | 18:30 | Purbasadipur | 90 | 18:30
| Dhamrai | 52 | 19:00 | Abul Khair 230 | 140 | 7:00 | Thakurgaon | 62 | 19:00
| Rajendrapur | 78 | 19:00 | BSRM | 156 | 1:00 | Palashbari | 100 | 18:00
| Valuka | 84 | 9:00 | GPH Ispat | 65 | 11:00 | Barapukuria | 51 | 19:30
| Tangail | 156 | 19:00 | Goalpara | 17 | 13:00 | Panchagar | 44 | 19:00
| Mymensing | 164 | 18:30 | Central s/s | 78 | 19:30 | Joldhaka | 28 | 8:00
| Kishorganj | 98 | 19:30 | Noapara | 54 | 19:30 | Kurigram | 46 | 19:00
| Netrokona | 108 | 18:30 | Jessore | 82 | 18:30
| Sub Divisional Engineer |  |  | Executive Engineer |  | Superintendent Engineer
| Network Operation Division |  |  | Network Operation Division |  | Load Despatch Circle
| (1) Honbl. State Minister |  |  | (8) Executive Director (O & M) PGCB. |  | (18) C.E. Transmission (1 & 2) PGCB.
| Ministry of Power,Energy & Mineral |  |  | (9) Member,Generation,PDB. |  | (19) S.E. System Protection,PGCB.

## Voltage
e
MAXIMUM & MINIMUM VOLTAGES OF DIFFERENT GRID SUB-STATIONS:
| Date: | 2021-01-20 | [7 empty] | QF-LDC-10
| Sub-Station | Max Voltage | Hour | Min | Hour | Sub-Station | Maxm | Hour | Min | Hour
|  |  |  | Voltage |  |  | Voltage |  | Voltage
| 400 KV | KV | Hour | KV |  |  | KV |  | KV
| Bibiyana | 420 | 20:00 | 409 | 18:00 | Kaliakoir | 407 | 0.125 | 388 | 0.66667
| Bheramara | 408 | 22:00 | 395 | 9:00 | Bhulta | 398 | 0.33333 | 384 | 0.66667
| Ashuganj(N) | 403 | 22:00 | 389 | 16:00 | Gopalganj | 413 | 0.125 | 391 | 0.77083
| Payra | 417 | 8:00 | 404 | 18:30
| 230 KV | KV |  | KV |  | 230 KV | KV |  | KV
| Ghorasal | 240 | 1:00 | 238 | 11:00 | Hathazari | 230 | 20:00 | 219 | 13:00
| Ishurdi | 243 | 2:00 | 233 | 9:00 | Megnaghat | 241 | 22:00 | 232 | 2:00
| Ashuganj | 245 | 8:00 | 240 | 1:00 | Fenchuganj | 247 | 6:00 | 240 | 1:00
| Serajganj | 234 | 6:00 | 226 | 8:00 | Siddhirganj | 238 | 19:00 | 231 | 16:00
| Baghabari | 239 | 22:00 | 232 | 11:00 | Maniknagar | 236 | 8:00 | 230 | 8:00
| Barapukuria | 233 | 6:00 | 225 | 18:00 | Agargaon | 239 | 4:00 | 229 | 16:00
| Bogra | 235 | 1:00 | 224 | 9:00 | Barisal | 253 | 8:00 | 243 | 18:30
| Rajshahi | 242 | 22:00 | 226 | 8:00 | Bhola 225 MW | 252 | 1:00 | 246 | 19:30
| Khulna South | 244 | 2:00 | 233 | 9:00 | AKSML | 230 | 8:00 | 217 | 12:00
| Rampura | 234 | 7:00 | 230 | 16:00 | BSRM | 233 | 20:00 | 218 | 12:00
| Haripur | 236 | 7:00 | 230 | 16:00 | Bibiyana | 247 | 21:00 | 241 | 12:00
| Hasnabad | 235 | 5:00 | 232 | 1:00 | Bhulta | 240 | 20:00 | 232 | 3:00
| Shyampur | 237 | 8:00 | 220 | 16:00 | Ashuganj (S) | 242 | 19:30 | 235 | 3:00
| Aminbazar | 239 | 20:00 | 233 | 15:00 | Kaliakoir | 239 | 10:00 | 228 | 3:00
| Tongi | 235 | 21:00 | 225 | 15:00 | GPH | 228 | 20:00 | 218 | 1:00
| Comilla (N) | 243 | 20:00 | 234 | 12:00
| 132 kV | KV |  | KV |  | 132 kV | KV |  | KV
| Siddhirganj | 140 | 8:00 | 135 | 15:00 | Madanhat | 141 | 0.79167 | 133 | 0.45833
| Munsiganj | 142 | 9:00 | 133 | 1:00 | Hathazari | 140 | 0.83333 | 134 | 0.25
| Sonargaon | 138 | 19:30 | 135 | 1:00 | Khulshi | 137 | 0.25 | 131 | 0.54167
| Shyampur | 136 | 8:00 | 130 | 16:00 | Halishahar | 139 | 0.041667 | 132 | 0.45833
| Bhulta | 137 | 8:00 | 131 | 1:00 | Baraulia | 140 | 0.041667 | 131 | 0.5
| Madanganj | 139 | 19:30 | 132 | 1:00 | Sikalbaha | 140 | 0.33333 | 133 | 0.45833
| Shitalakhya | 140 | 19:30 | 130 | 5:00 | Dohazari | 137 | 0.79167 | 130 | 0.66667
| Rahim steal | 139 | 19:30 | 135 | 11:00 | Cox'sbazar | 131 | 0.41667 | 124 | 0.041667
| Matuail | 140 | 8:00 | 135 | 15:00 | Chandraghona | 140 | 0.83333 | 132 | 0.5
| Ghorasal | 140 | 8:00 | 136 | 1:00 | Kaptai | 140 | 0.33333 | 133 | 0.45833
| Narsinghdi | 137 | 7:00 | 132 | 1:00 | A. Khaer Stl. | 139 | 0.83333 | 131 | 0.45833
| Haripur (SBU) | 139 | 12:00 | 134 | 4:00 | Bakulia | 139 | 0.70833 | 131 | 0.45833
| Ullon | 135 | 22:00 | 130 | 15:00 | Julda | 140 | 0.75 | 133 | 0.5
| Hasnabad | 136 | 19:30 | 131 | 1:00 | TK Chemical | 140 | 0.8125 | 134 | 0.45833
| Magbazar | 135 | 7:00 | 130 | 16:00 | Modern Steel | 139 | 0.70833 | 134 | 0.5
| Maniknagar | 140 | 19:30 | 136 | 16:00 | Shahmirpur | 140 | 0.33333 | 133 | 0.041667
| Bangabhaban | 140 | 19:30 | 136 | 16:00 | Khagrachhari | 139 | 0.25 | 132 | 0.5
| Narinda | 140 | 19:30 | 136 | 16:00 | Matarbari | 134 | 0.33333 | 129 | 0.75
| Dhanmondi | 135 | 22:00 | 130 | 15:00 | Baroiar Hat | 138 | 0.8125 | 133 | 0.45833
| Lalbag | 138 | 8:00 | 129 | 3:00 | Rangamati | 140 | 20:00 | 131 | 13:00
| Madartek | 135 | 8:00 | 130 | 15:00 | Goalpara S/S | 140 | 17:00 | 132 | 7:00
| Dhaka University |  |  |  |  | Khulna Central S/S | 140 | 1:00 | 133 | 0.375
| Aftabnagar | 134 | 20:00 | 131 | 17:00 | Noapara | 137 | 1:00 | 130 | 0.33333
| Fatuiiah | 136 | 20:00 | 130 | 16:00 | Jessore | 134 | 1:00 | 126 | 0.375
| Mirpur | 138 | 7:00 | 134 | 15:00 | Benapol | 135 | 0.083333 | 126 | 0.29167
| Kalyanpur | 138 | 20:00 | 134 | 16:00 | Jhenida | 134 | 2:00 | 123 | 0.77083
| Gulshan | 134 | 20:00 | 131 | 12:00 | Bottail | 137 | 0.041667 | 130 | 0.77083
| Uttara | 138 | 20:00 | 133 | 16:00 | G.K Project | 141 | 0.16667 | 136 | 0.33333
| Uttara New | 140 | 20:00 | 134 | 16:00 | Faridpur | 138 | 0.125 | 130 | 0.77083
| Kamrangirchar | 134 | 20:00 | 128 | 16:00 | Madaripur | 143 | 0.20833 | 136 | 0.77083
| Savar | 139 | 20:00 | 134 | 16:00 | Shariyatpur S/S | 142 | 3:00 | 134 | 0.77083
| Bhasantec | 140 | 20:00 | 130 | 16:00 | Gopalganj | 144 | 0.16667 | 135 | 0.79167
| Agargaon | 141 | 8:00 | 131 | 16:00 | Bagerhat | 140 | 15:00 | 130 | 0.33333
| Satmosjid | 141 | 8:00 | 131 | 16:00 | Mongla | 137 | 15:00 | 130 | 0.375
| Tongi | 142 | 19:30 | 135 | 15:00 | Satkhira | 139 | 15:00 | 130 | 18:30
| Kabirpur | 135 | 22:00 | 127 | 16:00 | Gallamari | 139 | 0.083333 | 133 | 0.375
| Basundhara | 141 | 20:00 | 133 | 0:00 | Magura | 135 | 1:00 | 125 | 0.75
| Manikganj | 144 | 22:00 | 130 | 12:00 | Narail | 133 | 0.125 | 123 | 0.77083
| Joydevpur | 139 | 22:00 | 134 | 16:00 | Chuadanga | 132 | 3:00 | 120 | 0.77083
| New Tongi | 141 | 21:00 | 134 | 16:00 | Barisal(N) | 144 | 2:00 | 137 | 18:30
| Kodda | 134 | 20:00 | 131 | 16:00 | Barisal (S) | 142 | 0.083333 | 136 | 0.75
| Dhamrai | 134 | 22:00 | 127 | 16:00 | Patuakhali(S) | 140 | 0.20833 | 133 | 0.77083
| Rajendrapur | 139 | 21:00 | 136 | 16:00 | Bhandaria | 141 | 0.20833 | 132 | 0.77083
| Valuka | 128 | 5:00 | 121 | 1:00 | Ishurdi | 140 | 4:00 | 134 | 9:00
| Tangail | 134 | 21:00 | 128 | 7:00 | Ruppur Paromanobik | 140 | 4:00 | 136 | 8:00
| Mymensing | 130 | 22:00 | 121 | 8:00 | Natore | 137 | 1:00 | 130 | 9:00
| Kishorganj | 130 | 5:00 | 125 | 1:00 | Bogra | 138 | 3:00 | 129 | 9:00
| Netrokona | 127 | 6:00 | 118 | 8:00 | Noagaon | 133 | 3:00 | 120 | 9:00
| Jamalpur | 138 | 10:00 | 125 | 1:00 | Rajshahi | 136 | 6:00 | 130 | 8:00
| Sherpur | 138 | 10:00 | 121 | 1:00 | Rajshahi New | 136 | 2:00 | 130 | 8:00
| Srimongal | 138 | 24:00 | 135 | 10:00 | C.Nawabganj | 135 | 20:00 | 124 | 8:00
| Shahjibazar | 135 | 6:00 | 132 | 1:00 | Amnura | 136 | 19:00 | 124 | 8:00
| Fenchuganj | 140 | 22:00 | 135 | 1:00 | Pabna | 139 | 3:00 | 133 | 9:00
| Khulawara | 138 | 22:00 | 135 | 11:00 | Shahjadpur | 144 | 4:00 | 137 | 7:00
| Sylhet | 136 | 2:00 | 134 | 10:00 | Serajganj | 136 | 1:00 | 130 | 9:00
| Chatak | 135 | 5:00 | 133 | 11:00 | Niyamatpur | 131 | 4:00 | 117 | 9:00
| Sunamganj | 135 | 2:00 | 132 | 12:00 | Joypurhat | 134 | 1:00 | 120 | 9:00
| Biani Bazar | 136 | 7:00 | 133 | 11:00 | Sherpur(Bogura) | 137 | 1:00 | 131 | 9:00
| Comilla(s) | 132 | 4:00 | 128 | 18:00 | Mohastangor | 136 | 2:00 | 127 | 9:00
| Comilla(n) | 145 | 20:00 | 139 | 11:00 | Bangura | 142 | 4:00 | 136 | 7:00
| Chandpur | 143 | 23:00 | 140 | 10:00 | Rangpur | 131 | 6:00 | 121 | 18:00
| Feni | 140 | 7:00 | 135 | 15:00 | Lalmonirhat | 130 | 6:00 | 120 | 18:30
| Chowmuhani | 138 | 20:00 | 132 | 10:00 | Saidpur | 129 | 4:00 | 120 | 13:00
| Ashuganj | 137 | 23:00 | 135 | 1:00 | Purbasadipur | 130 | 6:00 | 117 | 9:00
| Daudkandi | 141 | 20:00 | 137 | 11:00 | Thakurgaon | 128 | 1:00 | 117 | 18:00
| B.Baria | 133 | 22:00 | 131 | 11:00 | Palashbari | 133 | 6:00 | 125 | 9:00
| Ramganj | 138 | 22:00 | 135 | 14:00 | Barapukuria | 133 | 6:00 | 125 | 18:00
| Chaddagram | 140 | 21:00 | 137 | 12:00 | Panchagar | 130 | 6:00 | 115 | 9:00

## L-Curve
Date | 2021-01-20
.
TIME | E-W INT.(Export) | EAST GRID | WEST GRID | TOTAL |  |  | DAILY LOAD CURVE
0:00 | 203 | 4730 | 2377 | 7107 |  |  |  | QF-LDC-11
0:30 | 130 | 4644.5 | 2241 | 6885.5 | Date: | 2021-01-20
1:00 | 57 | 4559 | 2105 | 6664
1:30 | 53.5 | 4477 | 2050.5 | 6527.5
2:00 | 50 | 4395 | 1996 | 6391
2:30 | 30 | 4281 | 1935 | 6216 | [5 empty] | Gen. at Eve. Peak | 9241 | 9241 MW (19:30 )
3:00 | 10 | 4167 | 1874 | 6041 | [6 empty] | 19:30
3:30 | 19 | 4161 | 1864.5 | 6025.5 | [5 empty] | Gen. at Day Peak | 8147 | 8147 MW (12:00 )
4:00 | 28 | 4155 | 1855 | 6010 | [6 empty] | 12:00
4:30 | 21.5 | 4140 | 1835.5 | 5975.5 | [5 empty] | Highest Generation | 9241
5:00 | 15 | 4125 | 1816 | 5941 | [6 empty] | 19:30
5:30 | 21 | 4214.5 | 1879.5 | 6094
6:00 | 27 | 4304 | 1943 | 6247
6:30 | 36.5 | 4422 | 2022 | 6444
7:00 | 46 | 4540 | 2101 | 6641
7:30 | 83 | 4770 | 2235 | 7005
8:00 | 120 | 5000 | 2369 | 7369
8:30 | 95 | 5239.5 | 2449 | 7688.5
9:00 | 70 | 5479 | 2529 | 8008
9:30 | 54 | 5514 | 2514 | 8028
10:00 | 38 | 5549 | 2499 | 8048
10:30 | 70.5 | 5501.5 | 2513 | 8014.5
11:00 | 103 | 5454 | 2527 | 7981
11:30 | 83 | 5530.5 | 2533.5 | 8064
12:00 | 63 | 5607 | 2540 | 8147
12:30 | 39 | 5459.5 | 2512.5 | 7972
13:00 | 15 | 5312 | 2485 | 7797
13:30 | 65 | 5212.5 | 2458 | 7670.5
14:00 | 115 | 5113 | 2431 | 7544
14:30 | 211 | 5098 | 2451 | 7549
15:00 | 307 | 5083 | 2471 | 7554
15:30 | 339.5 | 5023 | 2467.5 | 7490.5
16:00 | 372 | 4963 | 2464 | 7427
16:30 | 423 | 5014 | 2589.5 | 7603.5
17:00 | 474 | 5065 | 2715 | 7780
17:30 | 397.5 | 5299 | 2926 | 8225
18:00 | 321 | 5533 | 3137 | 8670
18:30 | 209 | 5764 | 3181 | 8945
19:00 | 97 | 5995 | 3225 | 9220
19:30 | 70 | 6024 | 3217 | 9241
20:00 | 68 | 5982 | 3038 | 9020 |  |  |  | Executive Engineer
20:30 | 42.5 | 5917 | 3005 | 8922 |  |  |  | Network Operation Division
21:00 | 17 | 5852 | 2972 | 8824
21:30 | 81 | 5675 | 2922 | 8597
22:00 | 145 | 5498 | 2872 | 8370 |  |  |  |  | Page 6 of 7
22:30 | 217 | 5254.5 | 2792 | 8046.5
23:00 | 289 | 5011 | 2712 | 7723
23:30 | 246 | 4870.5 | 2544.5 | 7415
24:00 | 203 | 4730 | 2377 | 7107
9241 MW (19:30 )
8147 MW (12:00 )

## En-Curve
DAILY ENERGY CURVE
Date | 2021-01-20 |  | Energy | 185253138
[11 empty] | 2021-01-20 | [5 empty] | QF-LDC-12
TIME | GAS | HVDC | P.GEN(GAS). | P.GEN(OIL). | COAL | HYDRO | OIL | SHORTAGE | TRIPURA | SOLAR
0:00 | 2665 | 629 | 1459 | 1975 | 620 | 46 | 18 | 0 | 82 | 0
0:30 | 2787.5 | 538 | 1422 | 1582.5 | 610 | 46.5 | 11.5 | 0 | 81 | 0 | Date: | 2021-01-20
1:00 | 2910 | 447 | 1385 | 1190 | 600 | 47 | 5 | 0 | 80 | 0
1:30 | 2902.5 | 447 | 1378.5 | 1102.5 | 565 | 47 | 5 | 0 | 80 | 0 | [7 empty] | Total Energy | 185.2531 | Total Energy Gen 185.253 MKWHr Energy Not Served 0.000 MKWHr Energy Requirement 185.253 MKWHr
2:00 | 2895 | 447 | 1372 | 1015 | 530 | 47 | 5 | 0 | 80 | 0 | [7 empty] | Energy not Served | 0
2:30 | 2885.5 | 447 | 1367 | 855 | 530 | 47.5 | 5 | 0 | 79 | 0 | [7 empty] | Energy Requirement | 185.2531
3:00 | 2876 | 447 | 1362 | 695 | 530 | 48 | 5 | 0 | 78 | 0
3:30 | 2881 | 446.5 | 1383.5 | 653.5 | 530 | 48 | 5 | 0 | 78 | 0 | [6 empty] | Shortage
4:00 | 2886 | 446 | 1405 | 612 | 530 | 48 | 5 | 0 | 78 | 0
4:30 | 2878.5 | 446 | 1379 | 611.5 | 530 | 47.5 | 5 | 0 | 78 | 0
5:00 | 2871 | 446 | 1353 | 611 | 530 | 47 | 5 | 0 | 78 | 0
5:30 | 2864 | 447 | 1361.5 | 758 | 535 | 46.5 | 5 | 0 | 77 | 0
6:00 | 2857 | 448 | 1370 | 905 | 540 | 46 | 5 | 0 | 76 | 0
6:30 | 2800 | 539.5 | 1321 | 1133 | 525 | 45.5 | 5 | 0 | 75 | 0 |  |  |  |  | Coal
7:00 | 2743 | 631 | 1272 | 1361 | 510 | 45 | 5 | 0 | 74 | 0
7:30 | 2744 | 678 | 1233.5 | 1682.5 | 520 | 45 | 21 | 0 | 77 | 4 |  |  |  | Oil |  |  |  | ,
8:00 | 2745 | 725 | 1195 | 2004 | 530 | 45 | 37 | 0 | 80 | 8
8:30 | 2712.5 | 725 | 1269.5 | 2239.5 | 540 | 44.5 | 63 | 0 | 81 | 13.5
9:00 | 2680 | 725 | 1344 | 2475 | 550 | 44 | 89 | 0 | 82 | 19
9:30 | 2646.5 | 725 | 1330 | 2536.5 | 550 | 44.5 | 89 | 0 | 84 | 22.5
10:00 | 2613 | 725 | 1316 | 2598 | 550 | 45 | 89 | 0 | 86 | 26
10:30 | 2604.5 | 725 | 1331 | 2562 | 545 | 45 | 80.5 | 0 | 89 | 32.5
11:00 | 2596 | 725 | 1346 | 2526 | 540 | 45 | 72 | 0 | 92 | 39
11:30 | 2640.5 | 725.5 | 1368.5 | 2543.5 | 540 | 45.5 | 72 | 0 | 93 | 35.5
12:00 | 2685 | 726 | 1391 | 2561 | 540 | 46 | 72 | 0 | 94 | 32
12:30 | 2679 | 725.5 | 1310.5 | 2483 | 540 | 46.5 | 72 | 0 | 95 | 20.5
13:00 | 2673 | 725 | 1230 | 2405 | 540 | 47 | 72 | 0 | 96 | 9
13:30 | 2673 | 725 | 1230 | 2405 | 540 | 47 | 72 | 0 | 96 | 9
14:00 | 2673 | 725 | 1230 | 2405 | 540 | 47 | 72 | 0 | 96 | 9
14:30 | 2637 | 725.5 | 1234 | 2316.5 | 550 | 47.5 | 62 | 0 | 91 | 12
15:00 | 2601 | 726 | 1238 | 2228 | 560 | 48 | 52 | 0 | 86 | 15
15:30 | 2604 | 725.5 | 1262 | 2132.5 | 570 | 48 | 52.5 | 0 | 85 | 11
16:00 | 2607 | 725 | 1286 | 2037 | 580 | 48 | 53 | 0 | 84 | 7
16:30 | 2590 | 725 | 1358.5 | 2143.5 | 590 | 48 | 56 | 0 | 88 | 4.5
17:00 | 2573 | 725 | 1431 | 2250 | 600 | 48 | 59 | 0 | 92 | 2
17:30 | 2589 | 795 | 1413 | 2470.5 | 610 | 47 | 200.5 | 0 | 99 | 1
18:00 | 2605 | 865 | 1395 | 2691 | 620 | 46 | 342 | 0 | 106 | 0
18:30 | 2644 | 865.5 | 1430 | 2850 | 660 | 46 | 344.5 | 0 | 105 | 0
19:00 | 2683 | 866 | 1465 | 3009 | 700 | 46 | 347 | 0 | 104 | 0
19:30 | 2647 | 867 | 1450 | 3078 | 700 | 45 | 348 | 0 | 106 | 0
20:00 | 2642 | 726 | 1432 | 3062 | 670 | 45 | 347 | 0 | 96 | 0
20:30 | 2639.5 | 725.5 | 1466.5 | 2996 | 669.5 | 45 | 285 | 0 | 95 | 0
21:00 | 2637 | 725 | 1501 | 2930 | 669 | 45 | 223 | 0 | 94 | 0
21:30 | 2648 | 725.5 | 1469.5 | 2751 | 669.5 | 44.5 | 197 | 0 | 92 | 0
22:00 | 2659 | 726 | 1438 | 2572 | 670 | 44 | 171 | 0 | 90 | 0
22:30 | 2665 | 726 | 1466 | 2273.5 | 645 | 44.5 | 137.5 | 0 | 89 | 0
23:00 | 2671 | 726 | 1494 | 1975 | 620 | 45 | 104 | 0 | 88 | 0
23:30 | 2668 | 677.5 | 1476.5 | 1975 | 620 | 45.5 | 61 | 0 | 85 | 0 | Max Temp. in Dhaka |  | 22.5° C
24:00 | 2665 | 629 | 1459 | 1975 | 620 | 46 | 18 | 0 | 82 | 0
Executive Engineer
Network Operation Division
Page 5 of 7
GAS
Oil
HVDC
COAL
HYDRO
Total Energy Gen 185.253 MKWHr Energy Not Served 0.000 MKWHr Energy Requirement 185.253 MKWHr
SOLAR
Note on W13: Author:

## Generation
g | 2021-01-20
Si No | Unit | 1:00 | 2:00 | 3:00 | 4:00 | 5:00 | 6:00 | 7:00 | 8:00 | 9:00 | 10:00 | 11:00 | 12:00 | 13:00 | 14:00 | 15:00 | 16:00 | 17:00 | 18:00 | 18:30 | 19:00 | 19:30 | 20:00 | 21:00 | 22:00 | 23:00 | 24:00 | KWH
1 | Karnaphuli Hydro PP Unit-1, 2 & 3 | 47 | 47 | 48 | 48 | 47 | 46 | 45 | 45 | 44 | 45 | 45 | 46 | 47 | 48 | 48 | 48 | 48 | 46 |  | 46 | 45 | 45 | 45 | 44 | 45 | 46 | 1111593
2 | Karnaphuli Hydro PP Unit-4 & 5
3 | Chattogram TPP-1
4 | Chattogram TPP-2
5 | Raozan 25 MW PP | [7 empty] | 0 | 23 | 25 | 25 | 25 | 25 | 25 | 25 | 25 | 25 | 25 |  | 25 | 25 | 25 | 25 |  |  |  | 356455
| Teknaf 20MW PP (Solartech) | [7 empty] | 3 | 6 | 11 | 13 | 14 |  | 10 | 6 | 3 | 1 | [9 empty] | 62505
6 | Sikalbaha 225MW CCPP (Gas)
7 | Sikalbaha 225MW CCPP(Oil)
8
9 | Sikalbaha 150MW GTPP
10 | Sikalbaha 150MW GTPP(Oil)
| Dohazari -Kalaish 100 MW Peaking | [17 empty] | 85 |  | 85 | 85 | 85 | 34 | 0 |  |  | 293592
12 | Hathazari 100 MW peaking PP
| Sikalbaha 105 MW PP (Baraka Sikalbaha) | [26 empty] | 0
| Daudkandi 200 MW PP (B.Trac) | [26 empty] | 0
14 | Titas 50 MW Peaking PP
15 | 210 MW Siddhirgonj TPP
16 | Siddhirgonj 2*120 MW GTPP
17 | Siddhirganj 335 MW CCPP
18 | Kodda 300 MW PP Unit-2 (Summit) | 80 | 15 |  |  |  | 3 | 45 | 119 | 300 | 300 | 300 | 300 | 300 | 300 | 300 | 245 | 245 | 282 |  | 300 | 300 | 300 | 300 | 300 | 220 | 220 | 5040762
19 | Ashuganj 195MW PP (APSCL-United) | 8 | 8 | 8 | 8 | 8 | 8 | 8 | 8 | 8 | 8 | 8 | 8 | 8 | 8 | 8 | 8 | 8 | 8 |  | 8 | 8 | 8 | 8 | 8 | 8 | 8 | 217454
20 | Ghorasal TPP (Unit-1&2)
21 | Ghorasal Repowered CCPP Unit-3
22 | Ghorasal Repowered CCPP Unit-4 | 233 | 233 | 237 | 234 | 231 | 231 | 233 | 219 | 231 | 231 | 226 | 232 | 231 | 231 | 229 | 232 | 223 | 231 |  | 230 | 231 | 231 | 233 | 230 | 232 | 230 | 5543000
23 | Ghorasal TPP Unit-5
24
25 | Ghorasal 365 MW CCPP Unit-7 | 380 | 380 | 380 | 380 | 380 | 380 | 380 | 380 | 350 | 320 | 300 | 350 | 350 | 320 | 300 | 330 | 360 | 360 |  | 380 | 380 | 380 | 380 | 380 | 380 | 380 | 8610027
26
28 | Ashuganj TPP Unit- 3
29 | Ashuganj TPP Unit- 4
30 | Ashuganj TPP Unit- 5
32 | Ashuganj 50 MW PP | 3 | 3 | 3 | 3 | 3 | 3 | 3 | 3 | 3 | 3 | 3 | 3 | 3 | 3 | 3 | 3 | 3 | 3 |  | 3 | 3 | 3 | 3 | 3 | 3 | 3 | 71064
33 | Ashuganj 225 MW CCPP | 157 | 157 | 158 | 155 | 158 | 163 | 163 | 162 | 163 | 156 | 150 | 125 | 148 | 161 | 165 | 176 | 171 | 176 |  | 178 | 174 | 169 | 167 | 165 | 161 | 164 | 3912000
34 | Ashuganj 450 MW CCPP(South) | 240 | 240 | 240 | 240 | 240 | 235 | 240 | 240 | 240 | 240 | 240 | 235 | 235 | 235 | 235 | 235 | 235 | 235 |  | 235 | 235 | 235 | 235 | 235 | 235 | 235 | 5810000
| Ashuganj 450 MW CCPP(North) | 260 | 260 | 260 | 260 | 260 | 260 | 260 | 260 | 260 | 260 | 250 | 250 | 250 | 250 | 250 | 250 | 250 | 250 |  | 270 | 270 | 270 | 270 | 270 | 270 | 270 | 6660100
35 | Ashuganj 55 MW PP (Precision) | [26 empty] | 0
36 | Chandpur 150 MW CCPP | 36 | 38 | 39 | 37 | 38 | 37 | 40 | 39 | 39 | 37 | 44 | 38 | 40 | 38 | 38 | 38 | 38 | 41 |  | 36 | 36 | 37 | 36 | 32 | 36 | 35 | 868410
37 | Tongi 80 MW GTPP
38 | Haripur GTPP
39 | Haripur 412 MW CCPP | 326 | 325 | 329 | 347 | 331 | 341 | 287 | 324 | 297 | 287 | 274 | 301 | 325 | 330 | 336 | 349 | 366 | 337 |  | 354 | 324 | 324 | 332 | 326 | 330 | 336 | 7915832
40 | Meghnaghat 450 MW CCPP(MPL)
41 | Haripur 360MW CCPP(HPL) | 224 | 235 | 247 | 260 | 267 | 268 | 263 | 247 | 245 | 298 | 314 | 284 | 254 | 243 | 230 | 230 | 222 | 220 |  | 216 | 215 | 216 | 216 | 216 | 215 | 215 | 5790000
42 | RPCL 210MW CCPP | 107 | 107 | 107 | 107 | 107 | 108 | 106 | 107 | 107 | 107 | 97 | 84 | 84 | 83 | 83 | 82 | 104 | 101 |  | 104 | 105 | 104 | 104 | 106 | 105 | 106 | 2377520
43 | Sutiakhali 50 MW Solar PP | [6 empty] | 0 | 4 | 9 | 10 | 22 | 11 | 4 | 10 | 6 | 2 | 1 | [9 empty] | 83600
44 | Fenchugonj CCPP Phase-1
45 | Fenchugonj CCPP Phase-2 | 31 | 31 | 31 | 31 | 31 | 31 | 31 | 31 | 31 | 31 | 31 | 31 | 31 | 31 | 31 | 22 | 22 | 30 |  | 30 | 30 | 30 | 30 | 30 | 30 | 30 | 720000
46 | Shajibazar 330 MW CCPP | [20 empty] | 0
47 | Shahjibazar GTPP Unit- 8 & 9 | 32 | 33 | 32 | 32 | 32 | 33 | 20 | 20 | 20 | 20 | 20 | 31 | 20 | 20 | 20 | 20 | 20 | 20 |  | 20 | 20 | 20 | 20 | 20 | 32 | 32 | 583008
48 | Shahjibazar 86MW PP (Shahjibazar) | 71 | 72 | 72 | 72 | 72 | 72 | 40 | 72 | 70 | 71 | 70 | 70 | 70 | 70 | 70 | 69 | 69 | 69 |  | 70 | 72 | 72 | 72 | 73 | 73 | 73 | 1681920
| Shahjibazar 100 MW GTPP | 50 | 50 | 50 | 50 | 50 | 50 | [20 empty] | 315000
49 | Shahjibazar 50MW PP (EPL)
50 | Sylhet 225 MW CCPP | 162 | 162 | 149 | 149 | 149 | 149 | 149 | 131 | 121 | 120 | 120 | 156 | 156 | 124 | 121 | 121 | 132 | 165 |  | 194 | 194 | 195 | 195 | 189 | 183 | 183 | 3751880
51 | Sylhet 20 MW GTPP | 19 | [25 empty] | 23000
52 | Sylhet 50MW PP (EPL)
53 | Sylhet 10MW PP (Desh) | 9 | [15 empty] | 9 | 9 |  | 9 | 9 | 9 | 9 | 9 | 9 | 9 | 81540
54 | Hobiganj 11MW PP Cofidence-E | 11 | 11 | 11 | 11 | 11 | 11 | 11 | 11 | 11 | 11 | 11 | 11 | 11 | 11 | 11 | 11 | 11 | 11 |  | 11 | 11 | 11 | 11 | 11 | 11 | 0 | 260100
55 | Fenchugonj 51 MW PP (Barakatullah) | 8 | 8 | 8 | 8 | 8 | 8 | 8 | 8 | 8 | 8 | 8 | 8 | 8 | 8 | 8 | 8 | 8 | 8 |  | 47 | 47 | 47 | 47 | 47 | 47 | 47 | 426600
56 | Shahjahanulla 25 MW PP | 8 | 8 | 8 | 8 | 8 | 8 | 8 | 8 | 8 | 8 | 8 | 8 | 8 | 8 | 8 | 8 | 8 | 8 |  | 8 | 8 | 8 | 8 | 8 | 8 | 8 | 190144
57 | Bibiana-II 341 MW CCPP (Summit) | 290 | 280 | 300 | 315 | 295 | 290 | 270 | 280 | 285 | 280 | 270 | 300 | 280 | 290 | 290 | 290 | 310 | 270 |  | 300 | 290 | 280 | 300 | 280 | 290 | 300 | 7268500
| Bibiyana South 400 MW | 265 | 265 | 265 | 265 | 265 | 235 | 265 | 236 | 265 | 265 | 270 | 270 | 270 | 270 | 270 | 238 | 120 | 120 |  | 120 | 120 | 120 | 80 | 120 | 120 | 119 | 5148800
58 | Nababganj 55 MW PP (Southern power ) | [5 empty] | 5 | 17 | 35 | 55 | 55 | 55 | 55 | 55 | 55 | 55 | 55 | 55 | 55 |  | 55 | 55 | 35 | 35 | 35 | 35 | 17 | 853404
59 | Tangail Palli Power Gen 22 MW | [5 empty] | 4 | 25 | 25 | 25 | 25 | 25 | 22 | 24 | 25 | 9 | 20 | 19 | 25 |  | 25 | 25 | 25 | 25 | 24 | 25 | 25 | 418560
60 | Barabkunda 22 MW PP (Regent) | 19 | 19 | 19 | 19 | 19 | 19 | 19 | 19 | 19 | 17 | 19 | 19 | 19 | 19 | 19 | 19 | 19 | 19 |  | 19 | 19 | 19 | 19 | 19 | 19 | 19 | 457584
61 | Narshingdi 22 MW PP (Doreen) | 16 | 16 | 16 | 16 | 16 | 13 | 13 | 13 | 13 | 16 | 16 | 19 | 19 |  |  | 16 | 16 | 16 |  | 16 | 16 | 16 | 16 | 19 | 19 | 19 | 342828
62 | Tangail 22 MW PP (Doreen) | 22 | 22 | 22 | 22 | 22 | 22 | 22 | 22 | 22 | 20 | 20 | 20 | 20 | 20 |  | 17 | 17 | 17 |  | 17 | 17 | 20 | 20 | 20 | 20 | 20 | 461484
63 | Impoprt (Tripura) | 80 | 80 | 78 | 78 | 78 | 76 | 74 | 80 | 82 | 86 | 92 | 94 | 96 | 84 | 86 | 84 | 92 | 106 |  | 104 | 106 | 96 | 94 | 90 | 88 | 82 | 2087040
64 | Malancha, Ctg. EPZ (United) | 40 | 40 | 40 | 40 | 40 | 42 | 38 | 8 | 4 | 3 | 3 | 2 | 2 | 2 | 2 | 2 | 8 | 6 |  | 7 | 14 | 7 | 12 | 16 | 18 | 22 | 402720
65 | Feni 22MW PP (Doreen) | 19 | 19 | 19 | 19 | 19 | 19 | 19 | 19 | 19 | 19 | 19 | 19 | 19 | 19 | 19 | 19 | 19 | 19 |  | 19 | 19 | 19 | 19 | 19 | 16 | 16 | 445752
66 | Feni 11 MW PP (Doreen) | 8 | 8 | 8 | 8 | 8 | 8 | 8 | 8 | 8 | 8 | 8 | 8 | 8 | 8 | 8 | 8 | 8 | 8 |  | 8 | 8 | 8 | 8 | 8 | 8 | 8 | 189000
67 | Jangalia 33MW PP (Summit) | 33 | 33 | 33 | 33 | 33 | 33 | 33 | 33 | 25 | 24 | 22 | 22 | 22 | 22 | 22 | 22 | 28 | 25 |  | 25 | 25 | 25 | 25 | 33 | 33 | 33 | 701100
68 | Cumilla 25 MW PP (Summit) | 18 | 18 | 18 | 18 | 18 | 18 | 18 | 18 | 8 | 18 | 18 | 18 | 14 | 18 | 18 | 18 | 13 | 13 |  | 21 | 21 | 16 | 23 | 23 | 22 | 21 | 466310
69 | Summit Ashulia | 25 | 25 | 25 | 25 | 25 | 25 | 25 | 25 | 25 | 25 | 25 | 25 | 25 | 25 | 25 | 25 | 25 | 25 |  | 25 | 25 | 25 | 25 | 25 | 25 | 25 | 600000
70 | Summit Madhabdi | 33 | 33 | 28 | 28 | 28 | 28 | 28 | 22 | [11 empty] | 22 | 20 | 26 | 32 | 32 | 32 | 32 | 398340
71 | Maona 33 MW PP(Summit) | 20 | 20 | 20 | 20 | 20 | 20 | 25 | 25 | 25 | 0 | 25 | 25 |  | 25 | 25 |  | 25 | 25 |  | 0 | 0 | 0 | 25 | 25 | 25 | 25 | 492700
72 | Rupganj 33 MW PP(Summit) | 17 | 17 | 17 | 17 | 17 | 25 | 25 | 25 | 25 | 25 | 25 | 25 | 15 | 17 | 25 | 8 | 25 | 25 |  | 25 | 25 | 25 | 25 | 25 | 25 | 25 | 583900
73 | Ghorashal 108MW PP (Regent)
| Feni Lanka Power | [26 empty] | 0
| Chowmuhani 113 MW | 26 | 26 |  |  |  | 3 | 35 | 35 | 26 | 26 | 26 | 26 | 26 | 26 | 26 | 26 | 26 | 26 |  | 26 | 26 | 26 | 26 | 26 | 26 | 26 | 628320
| Manikgonj 162MW PP(MPGL) | 144 | 144 | 144 | 144 | 144 | 144 | 144 | 144 | 144 | 144 | 144 | 144 | 144 | 144 | 144 | 144 | 144 | 144 |  | 144 | 144 | 144 | 144 | 126 | 126 | 126 | 3477600
77 | Siddhirganj 100 PP(Dutch Bangla) | [5 empty] | 1 | 15 | 27 | 50 | 50 | 50 | 50 | 50 | 50 | 50 | 16 | 16 | 55 |  | 70 | 70 | 70 | 70 | 56 |  |  | 848640
78 | Gazipur 52 MW PP | [26 empty] | 0
79 | Kodda 150MW PP | [7 empty] | 32 | 84 | 84 | 64 | 64 | 64 | 48 | 48 | 48 | 48 | 100 |  | 100 | 100 | 100 | 82 | 64 | 48 | 16 | 1131840
80 | Jamalpur 95 MW PP(Powerpac) | [6 empty] | 20 | 60 | 48 | 82 | 82 | 82 | 60 | 32 | 32 | 8 | 18 | 61 |  | 72 | 72 | 72 | 72 | 72 |  |  | 939840
81 | Jangalia 52 MW PP (Lakdanavi) | [16 empty] | 2 | 8 |  | 8 | 8 | 8 | 8 |  |  |  | 44040
| Gazipur 100 MW PP | [5 empty] | 2 | 28 | 52 | 72 | 72 | 52 | 52 | 17 | 17 | 17 | 17 | 17 | 17 |  | 34 | 52 | 52 | 52 |  |  |  | 667596
| Kaptai 7 MW Solar PP | [6 empty] | 0 | 1 | 2 | 3 | 2 | 3 | 2 | 1 | 1 | 1 | [10 empty] | 14406
| Jodiac Power | 54 | 54 | 54 | 54 | 54 | 54 | 54 | 54 | 54 | 54 | 54 | 54 | 54 | 54 | 54 | 54 | 54 | 54 |  | 54 | 54 | 54 | 54 | 54 | 54 | 54 | 1301486
| Karnaphuli Power Ltd. | [26 empty] | 0
82 | Madanganj 102 PP(Summit) | [6 empty] | 10 | 49 | 80 | 98 | 99 | 99 | 80 | 64 | 64 | 64 | 64 | 70 |  | 100 | 100 | 101 | 101 | 101 | 48 | 15 | 1412808
83 | Pagla (DPA )
84 | B.Baria (Aggreko) 85MW
85 | Keraniganj 100 MW PP (Powerpac) | 84 | 81 |  |  |  | 20 | 74 | 73 | 72 | 74 | 73 | 73 | 85 | 79 | 81 | 86 | 85 | 85 |  | 86 | 86 | 86 | 85 | 85 | 86 | 74 | 1721521
86 | Meghnaghat CCPP(Summit)
87 | Meghnaghat 100 MW(IEL) | [6 empty] | 13 | 43 | 67 | 67 | 60 | 34 | 22 | 7 | 7 | 7 | 7 | 30 |  | 54 | 68 | 68 | 55 | 42 | 20 | 7 | 633600
| Meghnaghat 104 MW PP (OPCL) | 53 | 17 |  |  |  | 3 | 44 | 66 | 90 | 92 | 104 | 104 | 104 | 104 | 104 | 104 | 104 | 104 |  | 104 | 104 | 104 | 104 | 104 | 104 | 104 | 1898880
88 | Ghorashal 78.5 MW PP(MAX)
90 | Ashuganj 53MW PP (United)
91 | Juldah 100 MW Unit-1 (Acorn) | [7 empty] | 6 | 10 | 10 | 10 | 10 | [14 empty] | 47760
92 | Fenchuganj 44MW (Energyprima) | 5 | 5 | 5 | 5 | 5 | 10 | 20 | 20 | 20 | 20 | 20 | 20 | 20 | 20 | 34 | 50 | 50 | 50 |  | 50 | 50 | 50 | 50 | 50 | 50 | 50 | 748368
93 | Ashuganj 51 MW PP (Midland) | 51 | 51 | 51 | 51 | 51 | 51 | 51 | 51 | 51 | 51 | 51 | 51 | 51 | 51 | 51 | 51 | 51 | 51 |  | 51 | 51 | 51 | 51 | 51 | 51 | 51 | 1233565
94 | Gagnagar 102 MW PP (Digital Power) | [6 empty] | 7 | 40 | 64 | 64 | 64 | 64 | 64 | 32 | 32 | 32 | 40 | 74 |  | 74 | 74 | 74 | 74 | 74 | 7 | 7 | 912960
95 | Patenga 50MW PP (Baraka) | 25 | 25 |  |  |  |  | 8 | 21 | 32 | 32 | 32 | 32 | 32 | 32 | 32 | 31 | 32 | 32 |  | 42 | 50 | 50 | 50 | 19 | 19 | 19 | 634080
96 | Chattogram 108 MW PP (ECPV) | [16 empty] | 8 | 18 |  | 14 | 12 | 12 | 12 |  |  |  | 76800
97 | katpotti 52 MW | [26 empty] | 0
98 | Bosila 108MW PP(CLC) | [26 empty] | 0
99 | Madanganj-55 MW PP(Summit) | [8 empty] | 15 | 15 | 15 | 15 | 15 | 15 | 15 | 15 | 24 | 30 |  | 37 | 55 | 55 | 55 | 15 |  |  | 375280
100 | Manikganj 55 MW PP (Northern) | [8 empty] | 35 | 55 | 55 | 55 | 35 | 35 | 35 | 17 | 17 | 55 |  | 55 | 55 | 55 | 35 | 35 |  |  | 609968
101 | Kushiara 163 MW CCPP (KP) | 140 | 140 | 140 | 140 | 140 | 140 | 100 | 100 | 130 | 100 | 100 | 140 | 110 | 110 | 140 | 140 | 140 | 140 |  | 140 | 140 | 140 | 140 | 140 | 140 | 140 | 3323291
102 | Sarishabari 3 MW Solar Plant | [6 empty] | 0 | 0 | 1 | 1 | 1 | 1 | 0 | 0 | 0 | 0 | [10 empty] | 4300
103 | Kamalaghat 54 MW PP(Banco Energy) | [6 empty] | 35 | 54 | 54 | 54 | 35 | 35 | 17 | 17 | 17 | 17 | 17 | 17 |  | 35 | 35 | 35 | 35 |  |  |  | 528480
104 | Keranigonj 300 MW PP (APR)
105 | Bramhangoan 100 MW PP (Aggreko)
106 | Mymensingh 200 MW PP (United) | 70 | 40 | 40 | 40 | 40 | 60 | 100 | 122 | 144 | 192 | 193 | 192 | 193 | 170 | 170 | 170 | 170 | 170 |  | 200 | 200 | 200 | 200 | 200 | 200 | 100 | 3556800
112 | Aurahati 100MW PP (Aggreko)
114 | Kodda 149 MW PP Unit-1 (Summit) | [5 empty] | 2 | 34 | 62 | 115 | 115 | 115 | 115 | 85 | 62 | 50 | 36 | 42 | 122 |  | 128 | 128 | 130 | 140 | 147 | 72 |  | 1598830
115 | Juldah 100 MW PP Unit-3 (Acorn) | [5 empty] | 40 | 10 | 60 | 50 | 30 | 10 | 50 | 20 | 20 | 20 | 20 | 50 | 64 |  | 100 | 100 | 100 | 50 | 10 | 10 | 10 | 738240
116 | Chandpur 200MW (Desh energy) | 17 | 17 | 17 | 17 | 17 | 17 | 17 | 17 | 17 | 17 | 17 | 17 | 34 | 34 | 34 | 34 | 34 | 34 |  | 44 | 50 | 50 | 34 | 34 | 34 | 34 | 661920
117 | Ashuganj 150MW PP (Midland) | 76 | 70 | 50 |  |  | 16 | 72 | 72 | 75 | 75 | 75 | 75 | 72 | 72 | 70 | 68 | 70 | 68 |  | 73 | 75 | 76 | 76 | 73 | 73 | 70 | 1545600
118 | Bibiyana-III 400 MW CCPP
| Jamalpur 115 MW PP (United) | [5 empty] | 7 | 8 | 8 | 8 | 43 | 45 | 45 | 8 |  |  |  | 5 | 8 |  | 45 | 45 | 45 | 45 | 16 |  |  | 403200
| Anwara 300 MW PP (United) | 307 | 307 | 271 | 271 | 270 | 307 | 307 | 307 | 270 | 236 | 215 | 251 | 252 | 251 | 251 | 251 | 252 | 252 |  | 288 | 288 | 288 | 289 | 289 | 290 | 289 | 6581345
| Juldah unit-2 (Acorn) | 100 | 100 | 70 | 70 | 70 | 100 | 70 | 90 | 100 | 100 | 100 | 90 | 100 | 100 | 100 | 100 | 100 | 100 |  | 100 | 100 | 100 | 100 | 100 | 100 | 100 | 2281920
| Anlima Energy Ltd. | [26 empty] | 0
120 | Eastern Zone Total | 4559 | 4395 | 4167 | 4155 | 4125 | 4304 | 4540 | 5000 | 5479 | 5549 | 5454 | 5607 | 5312 | 5113 | 5083 | 4963 | 5065 | 5533 |  | 5995 | 6024 | 5982 | 5852 | 5498 | 5011 | 4730 | 124658412
121
122
123 | Khulna 60MW
124 | Khulna 115 MW PP (KPCL-1 & 3)
125 | Khulna 115 PP MW (KPCL-2) | 49 | 49 | 49 | 16 | 16 | 35 | 49 | 99 | 83 | 99 | 99 | 99 | 99 | 101 | 101 | 105 | 110 | 115 |  | 115 | 115 | 115 | 115 | 115 | 115 | 85 | 2015040
126
127 | Khulna (Aggreeco) 55MW
128 | Faridpur 50 MW Peaking PP | 5 | 5 | 5 | 5 | 5 | 5 | 5 | 5 | 5 | 5 | 8 | 8 | 8 | 4 | 4 | 4 | 4 | 4 |  | 4 | 5 | 4 | 5 | 5 | 5 | 2 | 115060
Khulna 225 MW CCPP
129 | Rupsha 105 MW PP (Orion rupsha) | [7 empty] | 53 | 53 | 53 | 53 | 58 | 95 | 95 | 95 | 90 | 90 | 85 |  | 92 | 92 | 92 | 90 | 70 | 35 | 17 | 1251360
130
131
132 | United Payra Power Ltd. | [26 empty] | 0
133 | Bhola Nutan Biddut BD LTD (GAS) | 56 | 63 | 58 | 58 | 58 | 30 | 58 | 26 | 57 | 55 | 56 | 16 | 17 | 26 | 56 | 56 | 56 | 63 |  | 58 | 57 | 57 | 57 | 57 | 56 | 41 | 1260818
Bhola Nutan Biddut BD LTD (OIL)
| Barisal 110 MW PP (Summit ) | [17 empty] | 16 |  | 16 | 16 | 16 | 16 |  |  |  | 70464
136 | Barisal GT PP Unit-1& 2
137 | Bhola 95 MW PP (Aggreko) | 75 | 75 | 75 | 74 | 73 | 73 |  | 34 | 33 | 34 | 31 | 30 | 32 | 31 | 31 | 31 | 31 | 34 |  | 63 | 68 | 65 | 65 | 65 | 62 | 62 | 1226410
Bhola 225 MW CCPP
140 | Bhola 33 MW PP (Venture) | 19 | 20 | 20 | 20 | 18 | 19 | 19 | 19 | 21 | 21 | 20 | 21 | 22 | 21 | 16 | 19 | 20 | 21 |  | 22 | 22 | 24 | 23 | 24 | 23 | 21 | 483700
141 | Noapara 100 MW PP (Bangla Trac) | [26 empty] | 0
142 | Noapara 40 MW PP (Khanjahan Ali) | [16 empty] | 24 | 24 |  | 33 | 33 | 33 | 8 |  |  |  | 117375
143 | Gopalganj 100 MW Peaking PP | [15 empty] | 1 | 7 | 8 |  | 6 | 6 | 6 |  |  |  |  | 24120
144 | Bheramara GTPP Unit-3
145 | Madhumati 100 MW PP
146 | Bheramara HVDC | 447 | 447 | 447 | 446 | 446 | 448 | 631 | 725 | 725 | 725 | 725 | 726 | 725 | 725 | 726 | 725 | 725 | 865 |  | 866 | 867 | 726 | 725 | 726 | 726 | 629 | 15992000
147 | Bheramara 410 MW CCPP | 355 | 360 | 350 | 350 | 350 | 350 | 310 | 340 | 340 | 340 | 350 | 355 | 345 | 340 | 335 | 335 | 310 | 320 |  | 305 | 300 | 295 | 285 | 275 | 280 | 280 | 8084160
148 | Payra 1320 MW | 450 | 380 | 380 | 380 | 380 | 390 | 360 | 380 | 400 | 400 | 390 | 390 | 390 | 390 | 410 | 430 | 450 | 470 |  | 550 | 550 | 520 | 520 | 520 | 470 | 470 | 11167700
149
150 | Barapukuria TPP Unit-1
151 | Barapukuria TPP Unit-2
152 | Barapukuria 275 MW TPP Unit-3 | 150 | 150 | 150 | 150 | 150 | 150 | 150 | 150 | 150 | 150 | 150 | 150 | 150 | 150 | 150 | 150 | 150 | 150 |  | 150 | 150 | 150 | 149 | 150 | 150 | 150 | 3668000
153 | Baghabari 71 MW GTPP
156 | Baghabari 100 MW GTPP
| Baghabari 50 MW Peaking PP | [17 empty] | 43 |  | 50 | 50 | 50 |  |  |  |  | 124144
157 | Sirajgonj 225MW CCPP Unit-1 (Gas)
158 | Sirajgonj 225MW CCPP Unit-1(Oil)
Sirajgonj 225 MW CCPP Unit-2 (Gas)
Sirajgonj 225 MW CCPP Unit-2 (Oil)
159 | Sirajgonj 225MW CCPP Unit-3 (Gas)
Sirajgonj 225MW CCPP Unit-3 (Oil)
| Sirajgonj 400 MW CCPP Unit-4 | 367 | 353 | 316 | 332 | 296 | 337 | 375 | 300 | 390 | 345 | 373 | 420 | 335 | 280 | 280 | 310 | 427 | 424 |  | 402 | 385 | 384 | 429 | 380 | 430 | 398 | 8609945
160 | Sirajgonj 400MW CCPP Unit-4 (Oil)
161 | Bera 70 MW Peaking PP
162 | Bogra 22 MW PP (GBB) | 22 | 22 | 22 | 22 | 22 | 22 | 22 | 22 | 22 | 22 | 22 | 21 | 21 | 22 | 22 | 22 | 22 | 22 |  | 22 | 22 | 22 | 22 | 22 | 22 | 22 | 520080
163 | Bogura 20 MW PP (Energyprima)
164 | Ullapara 11 MW PP (Summit) | 5 | 2 | 2 | 2 | 2 | 2 | 2 | 5 | 5 | 5 | 5 | 5 | 5 | 5 | 5 | 5 | 5 | 5 |  | 8 | 11 | 11 | 11 | 11 | 11 | 11 | 143208
165 | Amnura 50 MW PP(Sinha) | [8 empty] | 25 | 25 | 25 | 25 | 25 | 25 | 25 | 25 | 25 | 25 |  | 25 | 25 | 25 | 25 | 25 |  |  | 370830
166 | Katakhali 50 MW PP (Northern)
167 | Katakhali 50 MW Peaking PP
168 | Santahar 50 MW Peaking PP
169 | Natore 52 MW PP (Rajlanka) | [16 empty] | 16 | 16 |  | 16 | 16 | 16 |  |  |  |  | 68640
170 | Chapainawabganj 100 MW Peaking PP | [17 empty] | 102 |  | 102 | 102 | 102 | 102 | 102 | 51 | 0 | 569680
171 | Baghabari 200 MW PP (Paramount)
| Bagura 113 MW PP (Confidence)-2 | 70 | 70 |  |  |  | 27 | 50 | 50 | 50 | 50 | 50 | 50 | 50 | 50 | 50 | 50 | 84 | 113 |  | 113 | 113 | 113 | 113 | 113 | 113 | 70 | 1631424
172 | Confidence Power Bogura Unit-1 113 MW | 35 |  |  |  |  | 25 | 35 | 50 | 56 | 56 | 56 | 56 | 56 | 56 | 56 | 56 | 110 | 113 |  | 113 | 113 | 113 | 113 | 113 | 113 | 70 | 1441056
173 | Rangpur 20 MW GTPP
175 | Saidpur 20 MW GTPP
176 | Rangpur 113 MW PP (Confidence) | [5 empty] | 30 | 35 | 111 | 113 | 113 | 113 | 107 | 107 | 107 | 107 | 49 | 49 | 99 |  | 94 | 99 | 99 | 99 | 99 | 50 | 49 | 1624320
177 | Sympa Solar Power 8MW | [6 empty] | 0 | 0 | 1 | 1 | 1 | 3 | 3 | 3 | 2 | 1 | 0 | [9 empty] | 15192
178
178