## Forecast
q | [5 empty] | Power Grid Company of Bangladesh Ltd. | [10 empty] | QF-LDC-07
|  |  |  | Report on Forecasted Generation & Demand of national grid on | [6 empty] | 2021-01-25 | Monday
|  |  | Date (day): | 2021-01-25 |  | Monday
|  | Probable Maximum |  | Generation : |  | (a) At Day Peak Hour : | 10875.6 | MW |  |  | (b) At Evening Peak Hour : |  | 12048 | MW
| Sl. | [6 empty] | Present | Actual Generation |  | Forecasted Available Gen. on |  | Ev. Peak Gen.Shortage |  | Plants under |  | Probable
| No. | Name of the Power Station |  | Fuel | Producer | Installed Capacity |  | Capacity | On | 2021-01-24 | 2021-01-25 | during | for Fuel | for plant. S/D | Shut down (date)/ |  | Start up
[9 empty] | Day Peak | Ev. Peak | Day Peak | Ev. Peak | Limitation | M/C Problem | Remarks |  | Date
[6 empty] | Unit No. X Capacity | MW | MW | MW | MW | MW | MW | MW | MW
| 1 | Ghorasal TPP (Unit-1&2) |  | Gas | PDB | 2*55 | 110 | 85 | 0 | 0 | 0 | 0 |  | 85 | Unit-1,2 Under maint
|  | Ghorasal Repowered CCPP Unit-3 |  | Gas | PDB | 1*210 | 210 | 170 | 0 | 0 | 0 | 0 |  | 170 | Under maint.
|  | Ghorasal Repowered CCPP Unit-4 |  | Gas | PDB | 1*210 | 210 | 180 | 0 | 0 | 0 | 0 |  | 180 | Under maint.
|  | Ghorasal TPP Unit-5 |  | Gas | PDB | 1*210 | 210 | 190 | 0 | 0 | 115 | 115 |  | 190
| 2 | Ghorasal 365 MW CCPP Unit-7 |  | Gas | PDB | 1*243+1*122 | 365 | 365 | 0 | 0 | 0 | 0 |  | 365 | Under maint.
| 3 | Ghorashal 78.5 MW PP(MAX) |  | Gas | QRPP | 2*40 | 78 | 78 | 0 | 0 | 0 | 0 |  |  | Contract Expired
| 4 | Ghorashal 108MW PP (Regent) |  | Gas | IPP | 34*3.35 | 108 | 108 | 109 | 107 | 108 | 108
| 5 | Haripur GTPP |  | Gas | SBU, PDB | 2*32 | 32 | 20 | 0 | 0 | 0 | 0 |  | 20 | Under maint.
| 6 | Haripur 412 MW CCPP |  | Gas | EGCB | 1*273+1*139 | 412 | 412 | 0 | 0 | 0 | 0 |  | 412 | Under maint.
| 7 | Haripur 360MW CCPP(HPL) |  | Gas | IPP | 1*235+1*125 | 360 | 360 | 235 | 367 | 360 | 360
| 8 | Meghnaghat 450 MW CCPP(MPL) |  | Gas | IPP | 2*150+1*150 | 450 | 450 | 0 | 0 | 0 | 0 |  | 450 | Under maint.
| 9 | Meghnaghat 100 MW(IEL) |  | HFO | QRPP | 12*8.9 | 100 | 100 | 100 | 100 | 100 | 100
| 10 | Meghnaghat CCPP(Summit) |  | Gas | IPP | 2*110+1*110 | 305 | 305 | 148 | 250 | 260 | 260 | 45 |  | Gas shortage
| 11 | Madanganj 102 PP(Summit) |  | HFO | QRPP | 6*17 | 102 | 100 | 99 | 101 | 100 | 100
| 12 | Madanganj-55 MW PP(Summit) |  | HFO | (IPP) | 3*17.08+1*11.3 | 55 | 55 | 30 | 55 | 55 | 55
| 13 | Keraniganj 100 MW PP (Powerpac) |  | HFO | QRPP | 8*13.45 | 100 | 100 | 74 | 73 | 100 | 100
| 14 | Narshingdi 22 MW PP (Doreen) |  | Gas | SIPP, REB | 8*2.90 | 22 | 22 | 19 | 19 | 22 | 22
| 15 | 210 MW Siddhirgonj TPP |  | Gas | PDB | 1*210 | 210 | 115 | 0 | 0 | 0 | 0 |  | 115 | Under maint.
| 16 | Siddhirgonj 2*120 MW GTPP |  | Gas | EGCB | 2*105 | 210 | 210 | 91 | 90 | 100 | 100 | 110 |  | Gas shortage
| 17 | Siddhirganj 100 PP(Dutch Bangla) |  | HFO | QRPP | 12*8.9 | 100 | 100 | 100 | 85 | 100 | 100
| 18 | Siddhirganj 335 MW CCPP |  | Gas | EGCB | 1*217+118 | 335 | 335 | 0 | 0 | 0 | 0 |  | 335 | Under maint
| 19 | Gagnagar 102 MW PP (Digital Power) |  | HFO | IPP | 12*8.924 | 102 | 102 | 102 | 48 | 100 | 100
| 20 | Katpotti 52 MW PP (Sinha) |  | HFO | IPP | 7*7.9 | 51 | 51 | 0 | 10 | 50 | 50
| 21 | Kamalaghat 54 MW PP(Banco Energy) |  | HFO | IPP | 3*18 | 54 | 54 | 54 | 54 | 54 | 54
| 22 | Kodda 150MW PP |  | HFO | BPDB-RPCL | 9*17.06 | 149 | 149 | 100 | 150 | 149 | 149
| 23 | Manikganj 55 MW PP (Northern) |  | HFO | IPP | 3*19.3 | 55 | 55 | 35 | 35 | 35 | 35
| 24 | Nababganj 55 MW PP (Southern power ) |  | HFO | IPP | 3*19.3 | 55 | 55 | 55 | 55 | 55 | 55
| 25 | Bosila 108MW PP(CLC) |  | HFO | IPP | 12*8.775+1*3.5 | 108 | 108 | 0 | 0 | 0 | 0 | 108 |  | Fuel shortage
| 26 | Summit Power,(Madhabdi+Ashulia) |  | Gas | SIPP,REB | 3*3.67+4*8.73 | 80 | 80 | 54 | 55 | 58 | 58 |  | 22 | Engine problem
| 27 | Maona 33 MW PP(Summit) |  | Gas | SIPP,REB | 4*8.73 | 33 | 33 | 17 | 17 | 25 | 25 |  | 8 | Engine problem
| 28 | Rupganj 33 MW PP(Summit) |  | Gas | SIPP,REB | 4*8.73 | 33 | 33 | 33 | 33 | 33 | 33
| 29 | Gazipur 52 MW PP |  | HFO | IPP | 6*8.9 | 52 | 52 | 0 | 8 | 52 | 52
| 30 | Tongi 80 MW GTPP |  | Gas | PDB | 1* 105 | 105 | 105 | 0 | 0 | 0 | 0 |  | 105 | Under maint.
| 31 | Kodda 300 MW PP Unit-2 (Summit) |  | HFO | IPP | 18*17.076 | 300 | 300 | 285 | 280 | 300 | 300
| 32 | Keranigonj 300 MW PP (APR) |  | HSD | IPP | 256*1.4 | 300 | 300 | 148 | 154 | 100 | 300
| 33 | Bramhangoan 100 MW PP (Aggreko) |  | HSD | IPP | 100 | 100 | 100 | 0 | 0 | 50 | 100
| 34 | Aurahati 100MW PP (Aggreko) |  | HSD | IPP | 0.85*23+0.95*91 | 100 | 100 | 0 | 25 | 100 | 100
| 35 | Kodda 149 MW PP Unit-1 (Summit) |  | HFO | IPP | 149 | 149 | 149 | 149 | 135 | 149 | 149
| 36 | Gazipur 100 MW PP |  | HFO | RPCL | 100 MW | 105 | 105 | 72 | 70 | 105 | 105
| 37 | Meghnaghat 104 MW PP (OPCL) |  | HFO | IPP | 18.5*6 | 104 | 104 | 91 | 91 | 90 | 90 |  | 14 | Engine problem
| 38 | Manikgonj 162MW PP(MPGL) |  | HFO | IPP | 9*18 | 162 | 162 | 35 | 144 | 144 | 144 |  | 18 | Engine problem
|  | Dhaka area Total |  |  |  |  | 6281 | 6057 | 2235 | 2611 | 3069 | 3319 | 263 | 2489
| 39 | Chattogram TPP-1 |  | Gas | PDB | 1*210 | 210 | 180 | 0 | 0 | 0 | 0 | 180 |  | Gas shortage
|  | Chattogram TPP-2 |  | Gas | PDB | 1*210 | 210 | 180 | 0 | 0 | 0 | 0 | 180 |  | Gas shortage
| 40 | Raozan 25 MW PP |  | HFO | IPP | 3*8.9 | 25 | 25 | 0 | 25 | 0 | 25
| 41 | Teknaf 20MW PP (Solartech) |  | Solar | Teknaf Solartech Energy Ltd. | 20 | 20 | 20 | 15 | 0 | 20 | 0
| 42 | Patenga 50MW PP (Baraka) |  | HFO | IPP | 8*6.98 | 50 | 50 | 32 | 41 | 50 | 50
| 43 | Karnaphuli Hydro PP Unit-1,2,3,4, 5 |  | Hydro | PDB | 2*40+3*50 | 230 | 230 | 45 | 48 | 48 | 48 | 182 |  | Low water level
| 44 | Sikalbaha 225MW CCPP |  | Gas/HSD | PDB | 1*150+1*175 | 225 | 225 | 0 | 0 | 0 | 0 | 225 |  | Gas shortage
| 45 | Sikalbaha Peaking GT |  | Gas/HSD | PDB | 1*150 | 150 | 150 | 0 | 0 | 0 | 0 | 150 |  | Gas shortage
| 46 | Sikalbaha 105 MW PP (Baraka Sikalbaha) |  | HFO | IPP | 105 MW | 105 | 105 | 25 | 17 | 0 | 100
| 47 | Hathazari 100 MW peaking PP |  | HFO | PDB | 11*8.9 | 98 | 98 | 0 | 0 | 0 | 0 |  | 98 | Under maint.
| 48 | Dohazari -Kalaish 100 MW Peaking |  | HFO | PDB | 6*17 | 102 | 102 | 51 | 102 | 102 | 102
| 49 | Juldah 100 MW Unit-1 (Acorn) |  | HFO | QRPP | 8*13.45 | 100 | 100 | 20 | 10 | 100 | 100
| 50 | Juldah 100 MW PP Unit-3 (Acorn) |  | HFO | IPP | 0 | 100 | 100 | 100 | 100 | 100 | 100
| 51 | Barabkunda 22 MW PP (Regent) |  | Gas | SIPP, PDB | 8*2.90 | 22 | 22 | 17 | 17 | 22 | 22
| * | Malancha, Ctg. EPZ (United) |  | Gas |  | 5*8.73+3*9.34 |  | 0 | 6 | 26 | 15 | 25
| 52 | Chattogram 108 MW PP (ECPV) |  | HFO | IPP | 16*7 | 108 | 108 | 64 | 33 | 97 | 97 |  | 11 | Engine problem
| 53 | Kaptai 7 MW Solar PP |  | Solar | PDB | 7.4 MW | 7 | 7 | 4 | 0 | 5 | 0
| 54 | Anwara 300 MW PP (United) |  | HFO | IPP | 300 MW | 300 | 300 | 307 | 306 | 300 | 300
| 55 | Jodiac Power |  | HFO | IPP | 3*18.55+1*3.6 | 54 | 54 | 17 | 54 | 54 | 54
| 56 | Karnaphuli Power Ltd. |  | HFO | IPP | 110 | 110 | 110 | 0 | 0 | 110 | 110
| 57 | Juldah unit-2 (Acorn) |  | HFO | IPP | 8*13.6 | 100 | 100 | 100 | 100 | 100 | 100
|  | Anlima Energy Ltd. |  | HFO | IPP | 6*21.2 | 0 | 0 | 0 | 0 | 0 | 0
|  | Chattogram area Total |  |  |  |  | 2326 | 2266 | 803 | 879 | 1123 | 1233 | 917 | 109
| 58 | Ashuganj TPP Unit- 3 |  | Gas | APSCL | 1*150 | 150 | 135 | 0 | 0 | 0 | 0 | 135 |  | Gas shortage
|  | Ashuganj TPP Unit- 4 |  | Gas | APSCL | 1*150 | 150 | 129 | 0 | 0 | 0 | 0 | 129 |  | Gas shortage
|  | Ashuganj TPP Unit- 5 |  | Gas | APSCL | 1*150 | 150 | 134 | 0 | 0 | 0 | 0 | 134 |  | Gas shortage
| 59 | Ashuganj 225 MW CCPP |  | Gas | APSCL | 1*142+1*75 | 221 | 221 | 139 | 155 | 180 | 180 | 41 |  | Gas shortage
| 60 | Ashuganj 450 MW CCPP(North) |  | Gas | APSCL | 1*360 | 360 | 360 | 150 | 150 | 150 | 150 | 210 |  | Gas shortage
| 61 | Ashuganj 450 MW CCPP(South) |  | Gas | APSCL | 1*360 | 360 | 360 | 250 | 250 | 350 | 350
| 62 | Ashuganj 50 MW PP |  | Gas | APSCL | 14*3.968 | 53 | 45 | 3 | 3 | 5 | 5 | 40 |  | Gas shortage
| 63 | Ashuganj 55 MW PP (Precision) |  | Gas | RPP | 15*4 | 55 | 55 | 0 | 0 | 0 | 0 | 55 |  | Gas shortage
| 64 | Ashuganj 195MW PP (APSCL-United) |  | Gas | IPP | 20*9.73+1*16 | 195 | 195 | 8 | 8 | 8 | 8 | 187 |  | Gas shortage
| 65 | Ashuganj 51 MW PP (Midland) |  | Gas | IPP | 6*9.34 | 51 | 51 | 51 | 43 | 51 | 51
| 66 | Ashuganj 150MW PP (Midland) |  | HFO | IPP | 23*7.015 | 150 | 150 | 50 | 41 | 54 | 54 |  | 96 | Engine Problem
| 67 | Titas 50 MW Peaking PP |  | HFO | PDB | 6*8.92 | 52 | 52 | 0 | 33 | 0 | 50
| 68 | Chandpur 150 MW CCPP |  | Gas | PDB | 1*106+1*57 | 163 | 163 | 100 | 95 | 100 | 100 |  | 63 | Engine problem
| 69 | Chandpur 200MW (Desh energy) |  | HFO | IPP | 0 | 200 | 200 | 17 | 17 | 200 | 200
| 70 | Feni 22MW PP (Doreen) |  | Gas | SIPP, PDB | 8*2.90 | 22 | 22 | 19 | 18 | 20 | 20
| 71 | Feni 11 MW PP (Doreen) |  | Gas | SIPP, REB | 4*2.90 | 11 | 11 | 8 | 8 | 11 | 11
| ** | Impoprt (Tripura) |  |  | Imported power | 0 | 160 | 160 | 88 | 98 | 135 | 145
| 72 | Jangalia 33MW PP (Summit) |  | Gas | SIPP, PDB | 4*8.73 | 33 | 33 | 33 | 33 | 33 | 33
| 73 | Jangalia 52 MW PP (Lakdanavi) |  | HFO | IPP | 6*8.92 | 52 | 52 | 0 | 8 | 52 | 52
| 74 | Cumilla 25 MW PP (Summit) |  | Gas | SIPP, PDB | 3*3.67+2*6.97 | 25 | 25 | 15 | 22 | 20 | 22
| 75 | Daudkandi 200 MW PP (B.Trac) |  | HSD | IPP | 154*1.4 | 200 | 200 | 0 | 0 | 0 | 200
| 76 | Feni Lanka Power |  | HFO | IPP | 7*18.415+1*9.78 | 114 | 114 | 0 | 0 | 114 | 114
| 77 | Chowmuhani 113 MW |  | HFO | IPP | 12*9.78+2*3.1 | 113 | 113 | 46 | 46 | 113 | 113
|  | Cumilla Area Total |  |  |  |  | 3040 | 2980 | 977 | 1028 | 1596 | 1858 | 931 | 159
| 78 | RPCL 210MW CCPP |  | Gas | IPP | 4*35+1*70 | 210 | 202 | 106 | 107 | 110 | 110 | 92 |  | Gas shortage
| 79 | Tangail 22 MW PP (Doreen) |  | Gas | SIPP, PDB | 8*2.90 | 22 | 22 | 17 | 22 | 22 | 22
| 80 | Jamalpur 95 MW PP(Powerpac) |  | HFO | IPP | 12*8.924 | 95 | 95 | 16 | 32 | 92 | 92 |  | 5
| 81 | Sarishabari 3 MW Solar Plant |  | Solar | IPP | 1*3 | 3 | 3 | 1 | 0 | 1.6 | 0
| 82 | Mymensingh 200 MW PP (United) |  | HFO | IPP | 200 | 200 | 200 | 180 | 180 | 200 | 200
| 83 | Jamalpur 115 MW PP (United) |  | HFO | IPP | 115 MW | 115 | 115 | 8 | 8 | 115 | 115
| 84 | Sutiakhali 50 MW Solar PP |  | Solar | IPP | 50 | 50 | 50 | 16 | 0 | 50 | 0
| 85 | Tangail Palli Power Gen 22 MW |  | HFO | IPP | 4*6.7 | 22 | 22 | 11 | 12 | 24 | 24
|  | Mymensingh Area Total |  |  |  |  | 717 | 709 | 355 | 361 | 614.6 | 563 | 92 | 5
| 86 | Fenchugonj CCPP Phase-1 |  | Gas | PDB | 2*32+1*33 | 97 | 70 | 30 | 30 | 30 | 30 |  | 40 | Engine problem
| 87 | Fenchugonj CCPP Phase-2 |  | Gas | PDB | 2*35+1*35 | 104 | 90 | 0 | 0 | 0 | 0 |  |  | Under maint.
| 88 | Kushiara 163 MW CCPP (KP) |  | Gas | IPP | 1*109+1*54 | 163 | 163 | 140 | 140 | 160 | 160
| 89 | Shajibazar 330 MW CCPP |  | Gas | PDB | 3*110 | 330 | 330 | 0 | 0 | 0 | 0 |  | 330 | Under maint
| 90 | Fenchugonj 51 MW PP (Barakatullah) |  | Gas | RPP | 19*2.90 | 51 | 51 | 51 | 49 | 50 | 50
| 91 | Fenchuganj 44MW (Energyprima) |  | Gas | RPP | 12*3.3+5*2 | 44 | 44 | 50 | 50 | 50 | 50
| 92 | Hobiganj 11MW PP Cofidence-E |  | Gas | SIPP, REB | 4*2.90 | 11 | 11 | 11 | 11 | 11 | 11
| 93 | Shahjibazar GTPP Unit- 8 & 9 |  | Gas | PDB | 2*35 | 70 | 66 | 0 | 0 | 0 | 0 |  |  | Under maint
| 94 | Shahjibazar 86MW PP (Shahjibazar) |  | Gas | RPP | 32*2.90 | 86 | 86 | 67 | 72 | 73 | 73 |  | 13 | Engine problem
|  | Shahjibazar 100 MW GTPP |  | Gas | PDB | 1*100 | 0 | 0 | 100 | 100 | 100 | 100 |  | 0 | Under maint
| 95 | Sylhet 225 MW CCPP |  | Gas | PDB | 1*142+1*89 | 231 | 231 | 190 | 221 | 215 | 220 |  | 11 | Gas shortage
| 96 | Sylhet 20 MW GTPP |  | Gas | PDB | 1*20 | 20 | 20 | 18 | 18 | 20 | 20
| 97 | Sylhet 50MW PP (EPL) |  | Gas | RPP | 27*2 | 50 | 50 | 0 | 0 | 0 | 0 |  |  | Contract Expired
| 98 | Shahjahanulla 25 MW PP |  | Gas | SIPP, REB | 3*9.34 | 25 | 25 | 8 | 8 | 8 | 8 |  | 17 | Engine problem
| 99 | Bibiana-II 341 MW CCPP (Summit) |  | Gas | IPP | 1*222+1*119 | 341 | 341 | 310 | 295 | 341 | 341 |  |  | FGMO
| 100 | Bibiyana-III 400 MW CCPP |  | Gas | PDB | 400 MW | 400 | 400 | 0 | 0 | 0 | 0 |  | 400 | Gas shortage
| 101 | Sylhet 10MW PP (Desh) |  | Gas | RPP | 6*1.95 | 10 | 10 | 9 | 9 | 9 | 9
|  | Bibiyana South 400 MW |  | Gas | PDB | 400 MW | 0 | 0 | 20 | 50 | 50 | 50 |  |  | On test
|  | Sylhet Area Total |  |  |  |  | 2033 | 1988 | 1004 | 1053 | 1117 | 1122 | 0 | 811
| 102 | Bheramara GTPP Unit-3 |  | HSD | PDB | 1*20 | 20 | 16 | 0 | 0 | 0 | 16
| ** | Bheramara (HVDC ) |  | 0 | Imported power | 2*500 | 1000 | 1000 | 720 | 862 | 732 | 924
| 103 | Khulna 115 PP MW (KPCL-2) |  | HFO | QRPP | 7*17 | 115 | 115 | 115 | 115 | 115 | 115
| 104 | Faridpur 50 MW Peaking PP |  | HFO | PDB | 8*6.89 | 54 | 54 | 0 | 19 | 25 | 25 |  | 29 | Engine problem
| 105 | Khulna 225 MW CCPP |  | HSD | NWPGCL | 1*150+1*75 | 230 | 230 | 0 | 0 | 0 | 220
| 106 | Gopalganj 100 MW Peaking PP |  | HFO | PDB | 16*6.98 | 109 | 109 | 0 | 36 | 70 | 70 |  | 39 | Engine problem
| 107 | Bheramara 410 MW CCPP |  | Gas | NWPGCL | 1*278+1*132 | 410 | 410 | 405 | 435 | 410 | 410
| 108 | Noapara 40 MW PP (Khanjahan Ali) |  | HFO | QRPP | 5*8.5 | 40 | 40 | 33 | 40 | 40 | 40
| 109 | Noapara 100 MW PP (Bangla Trac) |  | HSD | IPP | 70*1.4 | 100 | 100 | 1 | 100 | 50 | 100
| 110 | Rupsha 105 MW PP (Orion rupsha) |  | HFO | IPP | 6*18.445 | 105 | 105 | 95 | 95 | 90 | 90 |  | 15 | Engine problem
| 111 | Madhumati 100 MW PP |  | HFO | SWPGCL | 100 MW | 105 | 105 | 32 | 50 | 100 | 100
|  | Khulna Area Total |  |  |  |  | 2288 | 2284 | 1401 | 1752 | 1632 | 2110 | 0 | 83
| 112 | Barisal 110 MW PP (Summit ) |  | HFO | IPP | 7*17.076 | 110 | 110 | 110 | 110 | 110 | 110
| 113 | Bhola 33 MW PP (Venture) |  | Gas | RPP | 1*34.50 | 33 | 33 | 18 | 22 | 22 | 22 |  | 11 | Engine problem
| 114 | Bhola 225 MW CCPP |  | Gas | PDB | 2*63+1*68 | 194 | 194 | 0 | 0 | 0 | 0 |  | 194 | Under maintenance
| 115 | Bhola 95 MW PP (Aggreko) |  | Gas | QRPP | 96*1.10 | 95 | 95 | 72 | 50 | 95 | 95
| 116 | Payra 1320 MW |  | Coal | BCPCL | 2*622 | 1244 | 1244 | 0 | 0 | 0 | 0 |  |  | 400 kV line maintenance
|  | Bhola Nutan Biddut BD LTD |  | Gas | IPP | 220 | 0 | 0 | 37 | 55 | 56 | 56
|  | United Payra Power Ltd. |  | HFO | IPP | 8*18.5+1*9.5 | 0 | 0 | 0 | 9 | 0 | 0
|  | Barisal Area Total |  |  |  |  | 1676 | 1676 | 237 | 246 | 283 | 283 | 0 | 205
| 117 | Baghabari 71 MW GTPP |  | Gas | PDB | 1*71 | 71 | 71 | 0 | 0 | 0 | 0 | 71 |  | Gas shortage
|  | Baghabari 100 MW GTPP |  | Gas | PDB | 1*100 | 100 | 100 | 0 | 0 | 0 | 0 | 100 |  | Gas shortage
| 118 | Baghabari 50 MW Peaking PP |  | HFO | PDB | 6*8.9 | 52 | 52 | 25 | 50 | 0 | 50
| 119 | Bera 70 MW Peaking PP |  | HFO | PDB | 9*8.29 | 71 | 71 | 0 | 28 | 0 | 40
| 120 | Amnura 50 MW PP(Sinha) |  | HFO | QRPP | 7*7.79 | 50 | 50 | 25 | 25 | 25 | 28 |  | 22 | Engine problem
| 121 | Katakhali 50 MW PP (Northern) |  | HFO | QRPP | 6*8.9 | 50 | 50 | 42 | 42 | 50 | 50
| 122 | Katakhali 50 MW Peaking PP |  | HFO | PDB | 6*8.7 | 50 | 50 | 0 | 0 | 50 | 50
| 123 | Sirajgonj 225MW CCPP Unit-1 |  | Gas/HSD | NWPGCL | 1*150+1*75 | 210 | 210 | 0 | 0 | 0 | 0 | 210 |  | Gas shortage
| 124 | Sirajgonj 225MW CCPP Unit-2 |  | Gas/HSD | NWPGCL | 1*150+1*75 | 220 | 220 | 0 | 0 | 0 | 0 | 220 |  | Gas shortage
| 125 | Sirajgonj 225MW CCPP Unit-3 |  | Gas/HSD | NWPGCL | 1*141 | 220 | 220 | 0 | 0 | 0 | 0 | 220 |  | Gas shortage
| 126 | Sirajgonj 400 MW CCPP Unit-4 |  | Gas/HSD | SNWPGCL | 1*282+1*132 | 414 | 414 | 387 | 363 | 430 | 430 |  |  | FGMO
| 127 | Santahar 50 MW Peaking PP |  | HFO | PDB | 6*8.7 | 50 | 50 | 0 | 23 | 0 | 34
| 128 | Bogra 22 MW PP (GBB) |  | Gas | RPP | 6*4 | 22 | 22 | 22 | 22 | 22 | 22
| 129 | Bogura 20 MW PP (Energyprima) |  | Gas | RPP | 5*3.3+5*2 | 20 | 10 | 0 | 0 | 0 | 0 |  |  | Contract Expired
| 130 | Ullapara 11 MW PP (Summit) |  | Gas | SIPP, REB | 4*2.90 | 11 | 11 | 11 | 11 | 11 | 11
| 131 | Natore 52 MW PP (Rajlanka) |  | HFO | IPP | 52 | 52 | 52 | 52 | 52 | 52 | 52
| 132 | Chapainawabganj 100 MW Peaking PP |  | HFO | PDB | 104 | 104 | 104 | 53 | 106 | 104 | 104
| 133 | Baghabari 200 MW PP (Paramount) |  | HSD | IPP | 200 MW | 200 | 200 | 0 | 50 | 200 | 200
| 134 | Bagura 113 MW PP (Confidence)-2 |  | HFO | IPP | 113 MW | 113 | 113 | 0 | 50 | 113 | 113
| 135 | Confidence Power Bogura Unit-1 113 MW |  | HFO | IPP | 6*18.55 | 113 | 113 | 35 | 95 | 113 | 113
|  | Rajshahi Area Total |  |  |  |  | 2193 | 2183 | 652 | 917 | 1170 | 1297 | 821 | 22
| 136 | Barapukuria TPP Unit-1 |  | Coal | PDB | 1*125 | 125 | 85 | 0 | 0 | 0 | 0 |  | 85 | Under maint.
|  | Barapukuria TPP Unit-2 |  | Coal | PDB | 1*125 | 125 | 85 | 0 | 0 | 0 | 0 |  | 85 | Under maint.
| 137 | Barapukuria 275 MW TPP Unit-3 |  | Coal | PDB | 1*275 | 274 | 274 | 149 | 150 | 150 | 150 | 124 |  | Coal Shortage
| 138 | Rangpur 20 MW GTPP |  | HSD | PDB | 1*20 | 20 | 20 | 0 | 0 | 0 | 0 |  | 20 | Under maint.
| 139 | Saidpur 20 MW GTPP |  | HSD | PDB | 1*20 | 20 | 20 | 0 | 0 | 0 | 0 |  | 20 | Engine problem
| 140 | Rangpur 113 MW PP (Confidence) |  | HFO | IPP | 113 MW | 113 | 113 | 30 | 107 | 113 | 113
| 141 | Sympa Solar Power 8MW |  | Solar | IPP | 8 MW | 8 | 8 | 3 | 0 | 8 | 0
|  | Rangpur Area Total |  |  |  |  | 685 | 605 | 182 | 257 | 271 | 263 | 124 | 210
|  | Total |  |  |  |  | 21239 | 20748 | 7846 | 9104 | 10875.6 | 12048 | 3148 | 4093
|  | Usable load at Substation end after deducting Auxiliary use & Transmission loss | [6 empty] | 7602.967 | 8822 | 10538.724 | 11674.8084
| A. |  | 2021-01-24 | (Yesterday) |  |  |  |  | Sunday
| 1 | Highest Generation : |  |  | 9104 | MW at | 19:00 | hrs | 11 Evening Peak Hour : | [5 empty] | 19:00 | hrs.
| 2 | Minimum Generation : |  |  | 5644 | MW at | 5:00 | hrs | 12 Max. Demand (Generation end) at evening peak hour : | [5 empty] | 9104 | MW
| 3 | Day peak Generation : |  |  | 7846 | MW at | 12:00 | hrs | 13 Max. Demand (Substation end) at evening peak hour : | [5 empty] | 8822 | MW
| 4 | Evening peak Generation : |  |  | 9104 | MW at | 19:00 | hrs | 14 Load Shed (Substation end) at evening peak hour : | [5 empty] | 0 | MW
| 5 | Total Energy Generation : |  | 179.0392 | MKWHr | By Solar | 0.21036 | MKWHr | 15. Area wise Demand (S/S end), Supply (S/S end) & | [5 empty] | 16 Hourly Load Shed during
|  | By Gas : | 84.4918 | MKWHr |  | By Oil: | 71.0456 | MKWHr | Load Shed (S/S end) at Evening peak hour in MW : | [5 empty] | Evening Peak hours :
|  | By Coal : | 3.6756 | MKWHr |  | By Hydro: | 1.0905 | MKWHr | Area | Demand | Supply |  | Loadshed |  | Time |  | Loadshed
| 6 | Generation Shortfall : |  | For Fuel Limitation = |  |  | 3148 | MW | Dhaka | 3048 | 3048 |  | 0
|  |  |  | For Plants S/D or M/C prob = |  |  | 4093 | MW | Chittagong | 925 | 925 |  | 0 |  | 18:00 |  | 0
|  |  |  | Total = |  |  | 7241 | MW | Khulna | 1098 | 1098 |  | 0 |  | 18:30 |  | 0
| 7 | Total Gas Supplied : |  |  | 747.85 | MMCFD |  |  | Rajshahi | 962 | 962 |  | 0 |  | 19:00 |  | 0
| 8 | Fuel Cost : | i) Gas : | Taka | 90349745.38 | ii) Oil : | Taka | 521011481.84 | Comilla | 744 | 744 |  | 0 |  | 19:30 |  | 0
|  |  | iii) Coal : |  | 19921752 | Total | Taka | 631282979.22 | Mymensingh | 794 | 794 |  | 0 |  | 20:00 |  | 0
| 9 | Power flow through E-W Interconnectors : |  | Taka |  | i) Energy | 1.261 | MKWHr. | Sylhet | 339 | 339 |  | 0 |  | 21:00 |  | 0
|  | ii) During Peak Demand : |  |  | 10 | MW (E to W) at | 19:00 | hrs | Barisal | 237 | 237 |  | 0 |  | 22:00 |  | 0
|  | iii) Maximum : |  |  | -234 | MW at | 9:00 | hrs | Rangpur | 675 | 675 |  | 0 |  | 23:00 |  | 0
| 10 | Maximum Temperature in Dhaka was |  |  |  | 24.6° C |  |  | Total | 8822 | 8822 |  | 0
| B. |  | 2021-01-25 | (Today) |  |  |  | Monday |  |  | Probable max. temperature in Dhaka |  |  | 27.2° C
Forecast
| 1 | Maximum Demand* Evening (Generation end) |  |  |  | 9300 | MW |  | 6 Total Load Shed forecast (Substation end) : |  |  |  |  | 0 | MW
| 2 | Maximum Generation (Generation end) |  |  |  | 12048 | MW |  | 7 Area wise Load Shed forecast (Substation end) :
| 3 | Maximum Demand* Day (Generation end) |  |  |  | 8000 | MW
| 4 | Reserve(Generation end) |  |  |  | 2748 | MW |  | Dhaka | Chittagong | Khulna | Rajshahi | Comilla | Mymensingh | Sylhet | Barisal | Rangpur
| 5 | Total Energy Generation |  |  |  | 182.8938 | MKWHr |  | MW | MW | MW | MW | MW | MW | MW | MW | MW
| 6 | Actual Minimum Generation up to 8:00 hrs. |  |  |  | 5675 | MW at | 5:00 | 0 | 0 | 0 | 0 | 0 | 0 | 0 | 0 | 0
| * Import Through HVDC C/B Interconnector : |  |  |  |  | i) Energy | 16.4873 | MKWHr. | ii) HVDC Flow at Peak Time |  | 862 | MW at | 19:00 | hrs.
| * Import Through Comilla C/B Interconnector : |  |  |  |  | i) Energy | 2.0381 | MKWHr. | iii) Maximum HVDC Flow : |  | 863 | MW at | 19:30 | hrs.
*Cost for HVDC, Tripura & Solar energy is not usually included in the total fuel cost.
| Water Level of Kaptai Lake at 06:00 hr (ft): |  |  |  |  | (a) Yesterday : | 96.55 |  | (b) Today: | 96.47 |  | (c) Rule Curve: |  | 98.4
.
[5 empty] | Sub Divisional Engineer | [6 empty] | Executive Engineer
[5 empty] | Network Operation Division | [6 empty] | Network Operation Division

## YesterdayGen
2021-01-24
Plant Name | Ghorasal TPP (Unit-1&2) | Ghorasal Repowered CCPP Unit-3 | Ghorasal Repowered CCPP Unit-4 | Ghorasal TPP Unit-5 | Ghorasal 365 MW CCPP Unit-7 | Ghorashal 108MW PP (Regent) | Ghorashal 78.5 MW PP(MAX) | Haripur 412 MW CCPP | Haripur 360MW CCPP(HPL) | Plant Removed | Haripur GTPP | Meghnaghat 450 MW CCPP(MPL) | Meghnaghat CCPP(Summit) | Meghnaghat 100 MW(IEL) | Madanganj 102 PP(Summit) | Madanganj-55 MW PP(Summit) | Siddhirganj 335 MW CCPP | 210 MW Siddhirgonj TPP | Siddhirgonj 2*120 MW GTPP | Siddhirganj 100 PP(Dutch Bangla) | Gagnagar 102 MW PP (Digital Power) | Kodda 150MW PP | Keraniganj 100 MW PP (Powerpac) | Bosila 108MW PP(CLC) | Pagla (DPA ) | Katpotti 52 MW PP (Sinha) | Kamalaghat 54 MW PP(Banco Energy) | Manikganj 55 MW PP (Northern) | Nababganj 55 MW PP (Southern power ) | Narshingdi 22 MW PP (Doreen) | Summit Ashulia | Summit Madhabdi | Maona 33 MW PP(Summit) | Rupganj 33 MW PP(Summit) | Gazipur 52 MW PP | Tongi 80 MW GTPP | Karnaphuli Hydro PP Unit-1, 2 & 3 | Karnaphuli Hydro PP Unit-4 & 5 | Chattogram TPP-1 | Chattogram TPP-2 | Raozan 25 MW PP | Sikalbaha 225MW CCPP (Gas) | Sikalbaha 225MW CCPP(Oil) | Sikalbaha 150MW GTPP | Sikalbaha 150MW GTPP(Oil) | Plant Removed | Tangail Palli Power Gen 22 MW | Hathazari 100 MW peaking PP | Dohazari -Kalaish 100 MW Peaking | Juldah 100 MW Unit-1 (Acorn) | Chattogram 108 MW PP (ECPV) | Patenga 50MW PP (Baraka) | Barabkunda 22 MW PP (Regent) | Malancha, Ctg. EPZ (United) | Ashuganj TPP Unit- 3 | Ashuganj TPP Unit- 4 | Ashuganj TPP Unit- 5 | Ashuganj 450 MW CCPP(North) | Ashuganj 450 MW CCPP(South) | Ashuganj 225 MW CCPP | Ashuganj 195MW PP (APSCL-United) | Chandpur 150 MW CCPP | Ashuganj 50 MW PP | Ashuganj 55 MW PP (Precision) | Ashuganj 53MW PP (United) | Ashuganj 51 MW PP (Midland) | B.Baria (Aggreko) 85MW | Titas 50 MW Peaking PP | Jangalia 52 MW PP (Lakdanavi) | Feni 22MW PP (Doreen) | Feni 11 MW PP (Doreen) | Jangalia 33MW PP (Summit) | Cumilla 25 MW PP (Summit) | Impoprt (Tripura) | RPCL 210MW CCPP | Jamalpur 95 MW PP(Powerpac) | Tangail 22 MW PP (Doreen) | Sarishabari 3 MW Solar Plant | Fenchugonj CCPP Phase-1 | Fenchugonj CCPP Phase-2 | Fenchugonj 51 MW PP (Barakatullah) | Fenchuganj 44MW (Energyprima) | Kushiara 163 MW CCPP (KP) | Shajibazar 330 MW CCPP | Shahjibazar GTPP Unit- 8 & 9 | Shahjibazar 86MW PP (Shahjibazar) | Shahjibazar 50MW PP (EPL) | Sylhet 225 MW CCPP | Sylhet 20 MW GTPP | Sylhet 50MW PP (EPL) | Sylhet 10MW PP (Desh) | Bibiana-II 341 MW CCPP (Summit) | Shahjahanulla 25 MW PP | Hobiganj 11MW PP Cofidence-E | Daudkandi 200 MW PP (B.Trac) | Kodda 300 MW PP Unit-2 (Summit) | Keranigonj 300 MW PP (APR) | Bramhangoan 100 MW PP (Aggreko) | Mymensingh 200 MW PP (United) | Aurahati 100MW PP (Aggreko) | Kodda 149 MW PP Unit-1 (Summit) | Teknaf 20MW PP (Solartech) | Juldah 100 MW PP Unit-3 (Acorn) | Chandpur 200MW (Desh energy) | Ashuganj 150MW PP (Midland) | Bibiyana-III 400 MW CCPP | Jamalpur 115 MW PP (United) | Gazipur 100 MW PP | Sikalbaha 105 MW PP (Baraka Sikalbaha) | Kaptai 7 MW Solar PP | Anwara 300 MW PP (United) | Jodiac Power | Karnaphuli Power Ltd. | Feni Lanka Power | Chowmuhani 113 MW | Juldah unit-2 (Acorn) | Bibiyana South 400 MW | Meghnaghat 104 MW PP (OPCL) | Sutiakhali 50 MW Solar PP | Manikgonj 162MW PP(MPGL) | Anlima Energy Ltd. | Shahjibazar 100 MW GTPP | EasternBlank | Bheramara (HVDC ) | Bheramara GTPP Unit-3 | Bheramara 410 MW CCPP | Khulna 115 MW PP (KPCL-1 & 3) | Khulna 115 PP MW (KPCL-2) | Khulna 225 MW CCPP | Khulna 60MW | Khulna (Aggreeco) 55MW | Faridpur 50 MW Peaking PP | Gopalganj 100 MW Peaking PP | Noapara 40 MW PP (Khanjahan Ali) | Bhola 225 MW CCPP | Bhola 33 MW PP (Venture) | Barisal 110 MW PP (Summit ) | Barisal GT PP Unit-1& 2 | Baghabari 100 MW GTPP | Baghabari 71 MW GTPP | Baghabari 50 MW Peaking PP | Bera 70 MW Peaking PP | Chapainawabganj 100 MW Peaking PP | Amnura 50 MW PP(Sinha) | Katakhali 50 MW PP (Northern) | Katakhali 50 MW Peaking PP | Natore 52 MW PP (Rajlanka) | Santahar 50 MW Peaking PP | Bogra 22 MW PP (GBB) | Bogura 20 MW PP (Energyprima) | Ullapara 11 MW PP (Summit) | Barapukuria TPP Unit-1 | Barapukuria TPP Unit-2 | Barapukuria 275 MW TPP Unit-3 | Rangpur 20 MW GTPP | Saidpur 20 MW GTPP | Sirajgonj 225MW CCPP Unit-1 (Gas) | Sirajgonj 225MW CCPP Unit-1(Oil) | Sirajgonj 225 MW CCPP Unit-2 (Gas) | Sirajgonj 225 MW CCPP Unit-2 (Oil) | Bhola 95 MW PP (Aggreko) | Noapara 100 MW PP (Bangla Trac) | Sirajgonj 225MW CCPP Unit-3 (Gas) | Sirajgonj 225MW CCPP Unit-3 (Oil) | Sirajgonj 400 MW CCPP Unit-4 | Rupsha 105 MW PP (Orion rupsha) | Baghabari 200 MW PP (Paramount) | Bagura 113 MW PP (Confidence)-2 | Madhumati 100 MW PP | Rangpur 113 MW PP (Confidence) | Sirajgonj 400MW CCPP Unit-4 (Oil) | Sympa Solar Power 8MW | Confidence Power Bogura Unit-1 113 MW | Payra 1320 MW | Bhola Nutan Biddut BD LTD (GAS) | Bhola Nutan Biddut BD LTD (OIL) | United Payra Power Ltd. | WesternBlank | Eastern Grid Total | Western Grid Total | Total (MW) | Gas (Public) | HVDC | Gas (Private) | Oil (Private) | Coal | Hydro | Oil (Public) | Tripura | Solar | Shortage | Water Level
1:00 | 0 | 0 | 0 | 0 | 0 | 110 | 0 | 0 | 364 |  | 0 | 0 | 7 | 100 | 99 | 0 | 0 | 0 | 0 | 60 | 102 | 32 | 75 | 0 | 0 | 0 | 35 | 0 | 55 | 19 | 25 | 29 | 17 | 33 | 0 | 0 | 44 | 0 | 0 | 0 | 0 | 0 | 0 | 0 | 0 |  | 24 | 0 | 0 | 0 | 0 | 38 | 19 | 38 | 0 | 0 | 0 | 100 | 250 | 184 | 8 | 78 | 3 | 0 | 0 | 51 | 0 | 0 | 0 | 19 | 8 | 33 | 22 | 82 | 108 | 16 | 22 | 0 | 30 | 0 | 51 | 50 | 110 | 0 | 32 | 71 | 0 | 162 | 19 | 0 | 9 | 280 | 8 | 11 | 0 | 300 | 0 | 0 | 110 | 0 | 100 | 0 | 40 | 17 | 53 | 0 | 0 | 0 | 0 | 0 | 270 | 17 | 0 | 0 | 0 | 100 | 150 | 91 | 0 | 126 | 0 | 100 |  | 447 | 0 | 330 | 0 | 70 | 0 | 0 | 0 | 5 | 0 | 0 | 0 | 20 | 80 | 0 | 0 | 0 | 0 | 0 | 32 | 0 | 0 | 0 | 0 | 0 | 22 | 0 | 8 | 0 | 0 | 150 | 0 | 0 | 0 | 0 | 0 | 0 | 73 | 0 | 0 | 0 | 412 | 0 | 0 | 35 | 0 | 34 | 0 | 0 | 35 | 0 | 58 | 0 | 0 |  | 4616 | 1811 | 6427 | 1819 | 447 | 1727 | 2089 | 150 | 44 | 69 | 82 | 0 | 0 | 96.56
2:00 | 0 | 0 | 0 | 0 | 0 | 110 | 0 | 0 | 370 |  | 0 | 0 | 10 | 70 | 99 | 0 | 0 | 0 | 0 | 30 | 102 | 0 | 74 | 0 | 0 | 0 | 54 | 0 | 55 | 19 | 25 | 29 | 17 | 33 | 0 | 0 | 44 | 0 | 0 | 0 | 0 | 0 | 0 | 0 | 0 |  | 24 | 0 | 0 | 0 | 0 | 18 | 19 | 38 | 0 | 0 | 0 | 100 | 250 | 198 | 8 | 76 | 3 | 0 | 0 | 51 | 0 | 0 | 0 | 19 | 8 | 33 | 18 | 80 | 110 | 8 | 22 | 0 | 30 | 0 | 51 | 50 | 110 | 0 | 31 | 71 | 0 | 162 | 19 | 0 | 9 | 290 | 8 | 11 | 0 | 300 | 0 | 0 | 110 | 0 | 81 | 0 | 0 | 0 | 55 | 0 | 0 | 0 | 0 | 0 | 253 | 17 | 0 | 0 | 0 | 80 | 150 | 91 | 0 | 126 | 0 | 100 |  | 428 | 0 | 350 | 0 | 32 | 0 | 0 | 0 | 5 | 0 | 0 | 0 | 20 | 64 | 0 | 0 | 0 | 0 | 0 | 0 | 0 | 0 | 0 | 0 | 0 | 22 | 0 | 8 | 0 | 0 | 150 | 0 | 0 | 0 | 0 | 0 | 0 | 72 | 0 | 0 | 0 | 376 | 0 | 0 | 35 | 0 | 34 | 0 | 0 | 35 | 0 | 56 | 0 | 0 |  | 4429 | 1687 | 6116 | 1848 | 428 | 1704 | 1857 | 150 | 44 | 5 | 80 | 0 | 0 | 96.56
3:00 | 0 | 0 | 0 | 0 | 0 | 110 | 0 | 0 | 352 |  | 0 | 0 | 40 | 38 | 98 | 0 | 0 | 0 | 0 | 0 | 82 | 0 | 74 | 0 | 0 | 0 | 54 | 0 | 55 | 19 | 25 | 29 | 17 | 33 | 0 | 0 | 46 | 0 | 0 | 0 | 0 | 0 | 0 | 0 | 0 |  | 25 | 0 | 0 | 0 | 0 | 0 | 19 | 38 | 0 | 0 | 0 | 120 | 250 | 181 | 8 | 80 | 3 | 0 | 0 | 51 | 0 | 0 | 0 | 19 | 8 | 33 | 18 | 76 | 109 | 0 | 22 | 0 | 30 | 0 | 5 | 5 | 110 | 0 | 32 | 71 | 0 | 162 | 19 | 0 | 9 | 280 | 8 | 11 | 0 | 285 | 0 | 0 | 110 | 0 | 35 | 0 | 0 | 0 | 53 | 0 | 0 | 0 | 0 | 0 | 253 | 17 | 0 | 0 | 0 | 80 | 150 | 91 | 0 | 144 | 0 | 100 |  | 437 | 0 | 365 | 0 | 32 | 0 | 0 | 0 | 5 | 0 | 0 | 0 | 20 | 48 | 0 | 0 | 0 | 0 | 0 | 0 | 0 | 0 | 0 | 0 | 0 | 22 | 0 | 8 | 0 | 0 | 150 | 0 | 0 | 0 | 0 | 0 | 0 | 72 | 0 | 0 | 0 | 354 | 0 | 0 | 35 | 0 | 34 | 0 | 0 | 35 | 0 | 57 | 0 | 0 |  | 4192 | 1674 | 5866 | 1870 | 437 | 1564 | 1718 | 150 | 46 | 5 | 76 | 0 | 0 | 96.56
4:00 | 0 | 0 | 0 | 0 | 0 | 110 | 0 | 0 | 368 |  | 0 | 0 | 60 | 10 | 98 | 0 | 0 | 0 | 0 | 0 | 42 | 0 | 74 | 0 | 0 | 0 | 0 | 0 | 55 | 19 | 25 | 29 | 17 | 33 | 0 | 0 | 46 | 0 | 0 | 0 | 0 | 0 | 0 | 0 | 0 |  | 24 | 0 | 0 | 0 | 0 | 0 | 19 | 40 | 0 | 0 | 0 | 150 | 250 | 180 | 8 | 80 | 3 | 0 | 0 | 51 | 0 | 0 | 0 | 19 | 8 | 33 | 15 | 76 | 105 | 0 | 22 | 0 | 30 | 0 | 5 | 5 | 110 | 0 | 32 | 40 | 0 | 163 | 19 | 0 | 9 | 290 | 8 | 11 | 0 | 285 | 0 | 0 | 110 | 0 | 19 | 0 | 0 | 0 | 51 | 0 | 0 | 0 | 0 | 0 | 253 | 17 | 0 | 0 | 0 | 80 | 150 | 91 | 0 | 144 | 0 | 100 |  | 436 | 0 | 385 | 0 | 32 | 0 | 0 | 0 | 0 | 0 | 0 | 0 | 20 | 16 | 0 | 0 | 0 | 0 | 0 | 0 | 0 | 0 | 0 | 0 | 0 | 22 | 0 | 8 | 0 | 0 | 150 | 0 | 0 | 0 | 0 | 0 | 0 | 72 | 0 | 0 | 0 | 335 | 0 | 0 | 35 | 0 | 34 | 0 | 0 | 35 | 0 | 57 | 0 | 0 |  | 4091 | 1637 | 5728 | 1913 | 436 | 1542 | 1565 | 150 | 46 | 0 | 76 | 0 | 0 | 96.55
5:00 | 0 | 0 | 0 | 0 | 0 | 83 | 0 | 0 | 369 |  | 0 | 0 | 115 | 7 | 98 | 0 | 0 | 0 | 0 | 0 | 42 | 0 | 74 | 0 | 0 | 0 | 0 | 0 | 55 | 19 | 25 | 24 | 17 | 33 | 0 | 0 | 45 | 0 | 0 | 0 | 0 | 0 | 0 | 0 | 0 |  | 24 | 0 | 0 | 0 | 0 | 0 | 19 | 40 | 0 | 0 | 0 | 150 | 250 | 182 | 8 | 80 | 3 | 0 | 0 | 30 | 0 | 0 | 0 | 19 | 8 | 33 | 15 | 74 | 104 | 0 | 22 | 0 | 30 | 0 | 5 | 5 | 110 | 0 | 20 | 20 | 0 | 163 | 19 | 0 | 9 | 285 | 8 | 11 | 0 | 285 | 0 | 0 | 110 | 0 | 15 | 0 | 0 | 0 | 51 | 0 | 0 | 0 | 0 | 0 | 234 | 17 | 0 | 0 | 0 | 80 | 150 | 80 | 0 | 144 | 0 | 100 |  | 437 | 0 | 405 | 0 | 32 | 0 | 0 | 0 | 0 | 0 | 0 | 0 | 19 | 16 | 0 | 0 | 0 | 0 | 0 | 0 | 0 | 0 | 0 | 0 | 0 | 22 | 0 | 8 | 0 | 0 | 150 | 0 | 0 | 0 | 0 | 0 | 0 | 71 | 0 | 0 | 0 | 304 | 0 | 0 | 35 | 0 | 34 | 0 | 0 | 35 | 0 | 58 | 0 | 0 |  | 4018 | 1626 | 5644 | 1917 | 437 | 1438 | 1583 | 150 | 45 | 0 | 74 | 0 | 0 | 96.55
6:00 | 0 | 0 | 0 | 0 | 0 | 100 | 0 | 0 | 373 |  | 0 | 0 | 140 | 7 | 98 | 0 | 0 | 0 | 0 | 0 | 42 | 0 | 75 | 0 | 0 | 0 | 0 | 0 | 55 | 19 | 25 | 24 | 17 | 33 | 0 | 0 | 46 | 0 | 0 | 0 | 0 | 0 | 0 | 0 | 0 |  | 22 | 0 | 0 | 0 | 0 | 1 | 19 | 40 | 0 | 0 | 0 | 150 | 250 | 181 | 8 | 79 | 3 | 0 | 0 | 30 | 0 | 0 | 0 | 19 | 8 | 33 | 15 | 72 | 104 | 0 | 22 | 0 | 30 | 0 | 5 | 5 | 140 | 0 | 32 | 40 | 0 | 163 | 19 | 0 | 9 | 305 | 8 | 11 | 0 | 285 | 0 | 0 | 110 | 0 | 15 | 0 | 20 | 0 | 54 | 0 | 0 | 0 | 0 | 0 | 234 | 17 | 0 | 0 | 0 | 100 | 150 | 72 | 0 | 144 | 0 | 100 |  | 577 | 0 | 425 | 0 | 36 | 0 | 0 | 0 | 0 | 0 | 0 | 0 | 18 | 16 | 0 | 0 | 0 | 0 | 0 | 0 | 0 | 0 | 0 | 0 | 0 | 22 | 0 | 8 | 0 | 0 | 150 | 0 | 0 | 0 | 0 | 0 | 0 | 71 | 0 | 0 | 0 | 386 | 0 | 0 | 35 | 0 | 34 | 0 | 0 | 35 | 0 | 0 | 0 | 0 |  | 4178 | 1813 | 5991 | 1947 | 577 | 1552 | 1647 | 150 | 46 | 0 | 72 | 0 | 0 | 96.55
7:00 | 0 | 0 | 0 | 0 | 0 | 110 | 0 | 0 | 366 |  | 0 | 0 | 132 | 18 | 80 | 0 | 0 | 0 | 0 | 4 | 85 | 16 | 74 | 0 | 0 | 0 | 17 | 0 | 55 | 19 | 25 | 24 | 17 | 33 | 0 | 0 | 48 | 0 | 0 | 0 | 0 | 0 | 0 | 0 | 0 |  | 25 | 0 | 0 | 0 | 0 | 20 | 19 | 38 | 0 | 0 | 0 | 150 | 250 | 179 | 8 | 80 | 3 | 0 | 0 | 30 | 0 | 0 | 0 | 19 | 8 | 33 | 17 | 70 | 102 | 0 | 22 | 0 | 30 | 0 | 5 | 5 | 110 | 0 | 32 | 40 | 0 | 162 | 18 | 0 | 9 | 295 | 8 | 11 | 0 | 285 | 0 | 0 | 136 | 0 | 25 | 1 | 20 | 0 | 53 | 0 | 0 | 1 | 0 | 0 | 215 | 17 | 0 | 0 | 26 | 100 | 150 | 91 | 0 | 144 | 0 | 100 |  | 626 | 0 | 440 | 0 | 100 | 0 | 0 | 0 | 0 | 0 | 8 | 0 | 17 | 64 | 0 | 0 | 0 | 0 | 0 | 0 | 3 | 0 | 0 | 2 | 0 | 22 | 0 | 8 | 0 | 0 | 149 | 0 | 0 | 0 | 0 | 0 | 0 | 71 | 0 | 0 | 0 | 362 | 53 | 0 | 35 | 0 | 34 | 0 | 0 | 35 | 0 | 0 | 0 | 0 |  | 4285 | 2029 | 6314 | 1959 | 626 | 1488 | 1957 | 149 | 48 | 16 | 70 | 1 | 0 | 96.54
8:00 | 0 | 0 | 0 | 0 | 0 | 110 | 0 | 0 | 364 |  | 0 | 0 | 135 | 59 | 96 | 15 | 0 | 0 | 0 | 28 | 102 | 84 | 75 | 0 | 0 | 0 | 35 | 35 | 55 | 19 | 25 | 29 | 17 | 33 | 0 | 0 | 48 | 0 | 0 | 0 | 0 | 0 | 0 | 0 | 0 |  | 20 | 0 | 0 | 0 | 0 | 30 | 19 | 12 | 0 | 0 | 0 | 150 | 250 | 171 | 8 | 80 | 3 | 0 | 0 | 36 | 0 | 0 | 0 | 19 | 8 | 33 | 17 | 78 | 102 | 24 | 22 | 0 | 30 | 0 | 29 | 15 | 140 | 0 | 32 | 69 | 0 | 187 | 18 | 0 | 9 | 300 | 8 | 11 | 0 | 285 | 75 | 0 | 200 | 0 | 70 | 4 | 76 | 1 | 53 | 0 | 0 | 17 | 0 | 0 | 303 | 17 | 0 | 0 | 26 | 100 | 150 | 91 | 2 | 126 | 0 | 100 |  | 720 | 0 | 345 | 0 | 100 | 0 | 0 | 0 | 0 | 0 | 33 | 0 | 18 | 64 | 0 | 0 | 0 | 0 | 0 | 0 | 25 | 0 | 0 | 29 | 0 | 22 | 0 | 8 | 0 | 0 | 149 | 0 | 0 | 0 | 0 | 0 | 0 | 69 | 0 | 0 | 0 | 366 | 70 | 0 | 35 | 15 | 35 | 0 | 0 | 35 | 0 | 0 | 0 | 0 |  | 4990 | 2138 | 7128 | 1886 | 720 | 1567 | 2590 | 149 | 48 | 84 | 78 | 6 | 0 | 96.54
9:00 | 0 | 0 | 0 | 0 | 0 | 110 | 0 | 0 | 343 |  | 0 | 0 | 135 | 100 | 99 | 15 | 0 | 0 | 0 | 85 | 102 | 84 | 74 | 0 | 0 | 0 | 54 | 35 | 55 | 19 | 25 | 29 | 17 | 33 | 0 | 0 | 48 | 0 | 0 | 0 | 0 | 0 | 0 | 0 | 0 |  | 19 | 0 | 51 | 20 | 2 | 32 | 19 | 7 | 0 | 0 | 0 | 150 | 250 | 171 | 8 | 80 | 3 | 0 | 0 | 43 | 0 | 0 | 0 | 19 | 8 | 33 | 17 | 82 | 101 | 48 | 22 | 0 | 30 | 0 | 40 | 50 | 140 | 0 | 31 | 68 | 0 | 188 | 18 | 0 | 9 | 310 | 8 | 11 | 0 | 285 | 72 | 0 | 200 | 0 | 100 | 8 | 100 | 17 | 53 | 0 | 0 | 20 | 0 | 2 | 305 | 17 | 0 | 0 | 38 | 100 | 150 | 91 | 5 | 126 | 0 | 100 |  | 720 | 0 | 375 | 0 | 99 | 0 | 0 | 0 | 0 | 0 | 8 | 0 | 19 | 100 | 0 | 0 | 0 | 0 | 0 | 13 | 25 | 0 | 0 | 52 | 0 | 22 | 0 | 11 | 0 | 0 | 149 | 0 | 0 | 0 | 0 | 0 | 0 | 71 | 0 | 0 | 0 | 407 | 90 | 0 | 35 | 15 | 35 | 0 | 0 | 35 | 0 | 0 | 0 | 0 |  | 5339 | 2281 | 7620 | 1918 | 720 | 1647 | 2893 | 149 | 48 | 148 | 82 | 15 | 0 | 96.54
10:00 | 0 | 0 | 0 | 0 | 0 | 110 | 0 | 0 | 328 |  | 0 | 0 | 140 | 100 | 99 | 15 | 0 | 0 | 0 | 92 | 102 | 100 | 74 | 0 | 0 | 0 | 54 | 35 | 55 | 19 | 25 | 29 | 17 | 33 | 0 | 0 | 47 | 0 | 0 | 0 | 0 | 0 | 0 | 0 | 0 |  | 18 | 0 | 51 | 20 | 20 | 32 | 17 | 5 | 0 | 0 | 0 | 150 | 250 | 157 | 8 | 91 | 3 | 0 | 0 | 51 | 0 | 0 | 0 | 19 | 8 | 33 | 15 | 82 | 101 | 40 | 22 | 0 | 30 | 0 | 40 | 50 | 140 | 0 | 31 | 71 | 0 | 188 | 18 | 0 | 9 | 320 | 8 | 11 | 0 | 285 | 200 | 0 | 190 | 60 | 149 | 12 | 100 | 17 | 55 | 0 | 4 | 58 | 0 | 3 | 307 | 17 | 0 | 0 | 46 | 100 | 50 | 91 | 10 | 54 | 0 | 100 |  | 721 | 0 | 345 | 0 | 99 | 0 | 0 | 0 | 0 | 0 | 33 | 0 | 18 | 110 | 0 | 0 | 0 | 5 | 0 | 51 | 25 | 24 | 0 | 52 | 0 | 22 | 0 | 11 | 0 | 0 | 149 | 0 | 0 | 0 | 0 | 0 | 0 | 70 | 0 | 0 | 0 | 380 | 90 | 0 | 35 | 32 | 35 | 0 | 0 | 35 | 0 | 0 | 0 | 0 |  | 5491 | 2342 | 7833 | 1781 | 721 | 1622 | 3199 | 149 | 47 | 207 | 82 | 25 | 0 | 96.53
11:00 | 0 | 0 | 0 | 0 | 0 | 104 | 0 | 0 | 363 |  | 0 | 0 | 145 | 100 | 85 | 15 | 0 | 0 | 57 | 100 | 102 | 100 | 74 | 0 | 0 | 0 | 54 | 35 | 55 | 19 | 25 | 29 | 17 | 33 | 0 | 0 | 46 | 0 | 0 | 0 | 0 | 0 | 0 | 0 | 0 |  | 13 | 0 | 51 | 20 | 46 | 32 | 17 | 2 | 0 | 0 | 0 | 150 | 250 | 137 | 8 | 86 | 3 | 0 | 0 | 51 | 0 | 0 | 0 | 19 | 8 | 33 | 15 | 86 | 110 | 40 | 22 | 1 | 30 | 0 | 47 | 50 | 140 | 0 | 31 | 68 | 0 | 188 | 18 | 0 | 9 | 290 | 8 | 11 | 0 | 285 | 74 | 0 | 170 | 50 | 149 | 14 | 100 | 17 | 55 | 0 | 8 | 72 | 17 | 4 | 307 | 17 | 0 | 0 | 46 | 100 | 15 | 91 | 11 | 54 | 0 | 100 |  | 720 | 0 | 345 | 0 | 115 | 0 | 0 | 0 | 0 | 0 | 33 | 0 | 18 | 110 | 0 | 0 | 0 | 25 | 0 | 52 | 25 | 42 | 0 | 52 | 0 | 22 | 0 | 11 | 0 | 0 | 149 | 0 | 0 | 0 | 0 | 0 | 0 | 72 | 0 | 0 | 0 | 362 | 90 | 0 | 35 | 32 | 35 | 0 | 1 | 35 | 0 | 0 | 0 | 0 |  | 5404 | 2381 | 7785 | 1787 | 720 | 1606 | 3132 | 149 | 46 | 228 | 86 | 31 | 0 | 96.53
12:00 | 0 | 0 | 0 | 0 | 0 | 109 | 0 | 0 | 235 |  | 0 | 0 | 148 | 100 | 99 | 30 | 0 | 0 | 91 | 100 | 102 | 100 | 74 | 0 | 0 | 0 | 54 | 35 | 55 | 19 | 25 | 29 | 17 | 33 | 0 | 0 | 45 | 0 | 0 | 0 | 0 | 0 | 0 | 0 | 0 |  | 11 | 0 | 51 | 20 | 64 | 32 | 17 | 6 | 0 | 0 | 0 | 150 | 250 | 139 | 8 | 100 | 3 | 0 | 0 | 51 | 0 | 0 | 0 | 19 | 8 | 33 | 15 | 88 | 106 | 16 | 17 | 1 | 30 | 0 | 51 | 50 | 140 | 0 | 0 | 67 | 0 | 190 | 18 | 0 | 9 | 310 | 8 | 11 | 0 | 285 | 148 | 0 | 180 | 0 | 149 | 15 | 100 | 17 | 50 | 0 | 8 | 72 | 25 | 4 | 307 | 17 | 0 | 0 | 46 | 100 | 20 | 91 | 16 | 35 | 0 | 100 |  | 720 | 0 | 405 | 0 | 115 | 0 | 0 | 0 | 0 | 0 | 33 | 0 | 18 | 110 | 0 | 0 | 0 | 25 | 0 | 53 | 25 | 42 | 0 | 52 | 0 | 22 | 0 | 11 | 0 | 0 | 149 | 0 | 0 | 0 | 0 | 0 | 0 | 72 | 1 | 0 | 0 | 387 | 95 | 0 | 0 | 32 | 30 | 0 | 3 | 35 | 0 | 37 | 0 | 0 |  | 5374 | 2472 | 7846 | 1864 | 720 | 1572 | 3140 | 149 | 45 | 229 | 88 | 39 | 0 | 96.53
13:00 | 0 | 0 | 0 | 0 | 0 | 108 | 0 | 0 | 244 |  | 0 | 0 | 170 | 100 | 99 | 52 | 0 | 0 | 90 | 100 | 102 | 115 | 74 | 0 | 0 | 0 | 54 | 35 | 55 | 19 | 25 | 28 | 17 | 33 | 0 | 0 | 45 | 0 | 0 | 0 | 0 | 0 | 0 | 0 | 0 |  | 12 | 0 | 51 | 30 | 62 | 40 | 17 | 5 | 0 | 0 | 0 | 150 | 250 | 138 | 8 | 99 | 3 | 0 | 0 | 51 | 0 | 33 | 1 | 19 | 8 | 33 | 15 | 92 | 107 | 20 | 20 | 2 | 30 | 0 | 51 | 50 | 140 | 0 | 0 | 69 | 0 | 189 | 18 | 0 | 9 | 310 | 8 | 11 | 0 | 285 | 201 | 0 | 193 | 0 | 149 | 15 | 100 | 17 | 48 | 0 | 8 | 96 | 32 | 4 | 307 | 17 | 0 | 0 | 46 | 100 | 15 | 91 | 19 | 54 | 0 | 100 |  | 721 | 0 | 345 | 0 | 115 | 0 | 0 | 0 | 0 | 2 | 33 | 0 | 18 | 110 | 0 | 0 | 0 | 50 | 0 | 53 | 25 | 42 | 0 | 52 | 0 | 22 | 0 | 11 | 0 | 0 | 149 | 0 | 0 | 0 | 0 | 0 | 0 | 71 | 65 | 0 | 0 | 364 | 95 | 0 | 0 | 32 | 35 | 0 | 5 | 35 | 0 | 30 | 0 | 0 |  | 5613 | 2480 | 8093 | 1798 | 721 | 1550 | 3389 | 149 | 45 | 304 | 92 | 45 | 8093 | 96.52
14:00 | 0 | 0 | 0 | 0 | 0 | 103 | 0 | 0 | 253 |  | 0 | 0 | 230 | 100 | 99 | 55 | 0 | 0 | 90 | 100 | 102 | 115 | 74 | 0 | 0 | 0 | 54 | 35 | 55 | 19 | 25 | 30 | 17 | 33 | 0 | 0 | 45 | 0 | 0 | 0 | 0 | 0 | 0 | 0 | 0 |  | 12 | 0 | 17 | 0 | 20 | 25 | 17 | 2 | 0 | 0 | 0 | 150 | 250 | 138 | 8 | 99 | 3 | 0 | 0 | 51 | 0 | 25 | 8 | 18 | 8 | 33 | 15 | 92 | 106 | 32 | 20 | 2 | 30 | 0 | 51 | 50 | 110 | 0 | 0 | 69 | 0 | 188 | 18 | 0 | 9 | 280 | 8 | 11 | 0 | 285 | 50 | 0 | 193 | 0 | 148 | 13 | 100 | 17 | 55 | 0 | 8 | 105 | 50 | 3 | 307 | 17 | 0 | 0 | 46 | 100 | 21 | 91 | 0 | 54 | 0 | 100 |  | 721 | 0 | 345 | 0 | 115 | 0 | 0 | 0 | 4 | 4 | 40 | 0 | 18 | 110 | 0 | 0 | 0 | 50 | 0 | 53 | 25 | 42 | 0 | 52 | 0 | 22 | 0 | 11 | 0 | 0 | 149 | 0 | 0 | 0 | 0 | 0 | 0 | 71 | 0 | 0 | 0 | 340 | 95 | 0 | 0 | 32 | 34 | 0 | 4 | 35 | 0 | 19 | 0 | 0 |  | 5372 | 2391 | 7763 | 1803 | 721 | 1456 | 3207 | 149 | 45 | 268 | 92 | 22 | 0 | 96.52
15:00 | 0 | 0 | 0 | 0 | 0 | 103 | 0 | 0 | 260 |  | 0 | 0 | 255 | 100 | 99 | 55 | 0 | 0 | 90 | 60 | 48 | 100 | 61 | 0 | 0 | 0 | 54 | 17 | 55 | 19 | 25 | 30 | 17 | 33 | 0 | 0 | 47 | 0 | 0 | 0 | 0 | 0 | 0 | 0 | 0 |  | 12 | 0 | 17 | 0 | 0 | 25 | 17 | 4 | 0 | 0 | 0 | 150 | 250 | 140 | 8 | 100 | 3 | 0 | 0 | 43 | 0 | 15 | 8 | 18 | 8 | 33 | 15 | 84 | 104 | 32 | 20 | 1 | 30 | 0 | 50 | 50 | 110 | 0 | 0 | 69 | 0 | 190 | 18 | 0 | 9 | 300 | 8 | 11 | 0 | 285 | 0 | 0 | 193 | 0 | 149 | 9 | 100 | 17 | 55 | 0 | 8 | 105 | 68 | 2 | 307 | 17 | 0 | 0 | 46 | 100 | 21 | 91 | 0 | 54 | 0 | 100 |  | 721 | 0 | 340 | 0 | 99 | 0 | 0 | 0 | 4 | 8 | 8 | 0 | 17 | 110 | 0 | 0 | 0 | 50 | 0 | 61 | 25 | 8 | 0 | 8 | 0 | 22 | 0 | 11 | 0 | 0 | 150 | 0 | 0 | 0 | 0 | 0 | 0 | 63 | 0 | 0 | 0 | 382 | 95 | 0 | 0 | 32 | 34 | 0 | 3 | 35 | 0 | 16 | 0 | 0 |  | 5207 | 2302 | 7509 | 1801 | 721 | 1506 | 2930 | 150 | 47 | 255 | 84 | 15 | 0 | 96.52
16:00 | 0 | 0 | 0 | 0 | 0 | 104 | 0 | 0 | 262 |  | 0 | 0 | 245 | 100 | 99 | 55 | 0 | 0 | 70 | 50 | 48 | 84 | 61 | 0 | 0 | 0 | 54 | 35 | 55 | 19 | 25 | 31 | 17 | 33 | 0 | 0 | 47 | 0 | 0 | 0 | 0 | 0 | 0 | 0 | 0 |  | 12 | 0 | 17 | 0 | 0 | 25 | 17 | 6 | 0 | 0 | 0 | 150 | 250 | 140 | 8 | 97 | 3 | 0 | 0 | 43 | 0 | 30 | 8 | 18 | 8 | 33 | 22 | 82 | 104 | 32 | 22 | 0 | 30 | 0 | 49 | 20 | 110 | 0 | 0 | 66 | 0 | 162 | 18 | 0 | 9 | 280 | 8 | 11 | 0 | 285 | 0 | 0 | 120 | 0 | 109 | 5 | 100 | 17 | 51 | 0 | 8 | 50 | 68 | 1 | 307 | 17 | 0 | 0 | 46 | 100 | 50 | 91 | 0 | 54 | 0 | 100 |  | 720 | 0 | 425 | 0 | 115 | 0 | 0 | 0 | 5 | 8 | 8 | 0 | 16 | 64 | 0 | 0 | 0 | 50 | 0 | 61 | 25 | 8 | 0 | 8 | 0 | 22 | 0 | 11 | 0 | 0 | 150 | 0 | 0 | 0 | 0 | 0 | 0 | 71 | 0 | 0 | 0 | 309 | 53 | 0 | 2 | 15 | 35 | 0 | 2 | 35 | 0 | 15 | 0 | 0 |  | 4963 | 2233 | 7196 | 1874 | 720 | 1390 | 2670 | 150 | 47 | 255 | 82 | 8 | 0 | 96.51
17:00 | 0 | 0 | 0 | 0 | 0 | 110 | 0 | 0 | 262 |  | 0 | 0 | 265 | 100 | 99 | 55 | 0 | 0 | 62 | 50 | 48 | 84 | 61 | 0 | 0 | 0 | 54 | 35 | 55 | 19 | 25 | 31 | 17 | 33 | 4 | 0 | 47 | 0 | 0 | 0 | 0 | 0 | 0 | 0 | 0 |  | 12 | 0 | 25 | 10 | 3 | 25 | 17 | 10 | 0 | 0 | 0 | 150 | 250 | 137 | 8 | 100 | 3 | 0 | 0 | 43 | 0 | 33 | 8 | 18 | 8 | 33 | 22 | 86 | 106 | 32 | 22 | 0 | 30 | 0 | 23 | 20 | 110 | 0 | 0 | 40 | 0 | 150 | 18 | 0 | 9 | 280 | 8 | 11 | 0 | 285 | 0 | 0 | 120 | 0 | 102 | 1 | 100 | 17 | 41 | 0 | 8 | 50 | 68 | 0 | 306 | 17 | 0 | 0 | 46 | 100 | 50 | 91 | 0 | 54 | 0 | 100 |  | 721 | 0 | 425 | 0 | 99 | 0 | 0 | 0 | 8 | 10 | 8 | 0 | 16 | 64 | 0 | 0 | 0 | 50 | 10 | 61 | 25 | 8 | 0 | 8 | 6 | 22 | 0 | 11 | 0 | 0 | 150 | 0 | 0 | 0 | 0 | 0 | 0 | 72 | 0 | 0 | 0 | 325 | 53 | 0 | 49 | 15 | 105 | 0 | 1 | 50 | 0 | 51 | 0 | 0 |  | 4932 | 2423 | 7355 | 1856 | 721 | 1401 | 2805 | 150 | 47 | 287 | 86 | 2 | 0 | 96.51
18:00 | 0 | 0 | 0 | 0 | 0 | 107 | 0 | 0 | 262 |  | 0 | 0 | 270 | 100 | 99 | 55 | 0 | 0 | 90 | 55 | 48 | 150 | 62 | 0 | 0 | 4 | 54 | 35 | 55 | 19 | 25 | 20 | 17 | 33 | 10 | 0 | 47 | 0 | 0 | 0 | 12 | 0 | 0 | 0 | 0 |  | 14 | 0 | 102 | 10 | 13 | 25 | 17 | 13 | 0 | 0 | 0 | 150 | 250 | 138 | 8 | 100 | 3 | 0 | 0 | 43 | 0 | 33 | 8 | 18 | 8 | 33 | 22 | 104 | 106 | 34 | 22 | 0 | 30 | 0 | 30 | 30 | 140 | 0 | 0 | 71 | 0 | 178 | 18 | 0 | 9 | 310 | 8 | 11 | 0 | 285 | 157 | 0 | 150 | 25 | 111 | 0 | 100 | 17 | 40 | 0 | 10 | 55 | 68 | 0 | 306 | 45 | 0 | 0 | 46 | 100 | 50 | 91 | 0 | 126 | 0 | 100 |  | 862 | 0 | 425 | 0 | 115 | 0 | 0 | 0 | 12 | 32 | 40 | 0 | 21 | 96 | 0 | 0 | 0 | 50 | 10 | 106 | 25 | 32 | 0 | 18 | 15 | 22 | 0 | 11 | 0 | 0 | 150 | 0 | 0 | 0 | 0 | 0 | 0 | 75 | 19 | 0 | 0 | 396 | 53 | 10 | 50 | 32 | 107 | 0 | 0 | 95 | 0 | 52 | 0 | 0 |  | 5620 | 2931 | 8551 | 1902 | 862 | 1589 | 3387 | 150 | 47 | 510 | 104 | 0 | 0 | 96.51
18:30 | 0 | 0 | 0 | 0 | 0 | 0 | 0 | 0 | 0 |  | 0 | 0 | 0 | 0 | 0 | 0 | 0 | 0 | 0 | 0 | 0 | 0 | 0 | 0 | 0 | 0 | 0 | 0 | 0 | 0 | 0 | 0 | 0 | 0 | 0 | 0 | 0 | 0 | 0 | 0 | 0 | 0 | 0 | 0 | 0 |  | 0 | 0 | 0 | 0 | 0 | 0 | 0 | 0 | 0 | 0 | 0 | 0 | 0 | 0 | 0 | 0 | 0 | 0 | 0 | 0 | 0 | 0 | 0 | 0 | 0 | 0 | 0 | 0 | 0 | 0 | 0 | 0 | 0 | 0 | 0 | 0 | 0 | 0 | 0 | 0 | 0 | 0 | 0 | 0 | 0 | 0 | 0 | 0 | 0 | 0 | 0 | 0 | 0 | 0 | 0 | 0 | 0 | 0 | 0 | 0 | 0 | 0 | 0 | 0 | 0 | 0 | 0 | 0 | 0 | 0 | 0 | 0 | 0 | 0 | 0 | 0 |  | 0 | 0 | 0 | 0 | 0 | 0 | 0 | 0 | 0 | 0 | 0 | 0 | 0 | 0 | 0 | 0 | 0 | 0 | 0 | 0 | 0 | 0 | 0 | 0 | 0 | 0 | 0 | 0 | 0 | 0 | 0 | 0 | 0 | 0 | 0 | 0 | 0 | 0 | 0 | 0 | 0 | 0 | 0 | 0 | 0 | 0 | 0 | 0 | 0 | 0 | 0 | 0 | 0 | 0 |  | 0 | 0 | 0 | 0 | 0 | 0 | 0 | 0 | 0 | 0 | 0 | 0 | 0 | 0
19:00 | 0 | 0 | 0 | 0 | 0 | 107 | 0 | 0 | 367 |  | 0 | 0 | 250 | 100 | 101 | 55 | 0 | 0 | 90 | 85 | 48 | 150 | 73 | 0 | 0 | 10 | 54 | 35 | 55 | 19 | 25 | 30 | 17 | 33 | 8 | 0 | 48 | 0 | 0 | 0 | 25 | 0 | 0 | 0 | 0 |  | 12 | 0 | 102 | 10 | 33 | 41 | 17 | 26 | 0 | 0 | 0 | 150 | 250 | 155 | 8 | 95 | 3 | 0 | 0 | 43 | 0 | 33 | 8 | 18 | 8 | 33 | 22 | 98 | 107 | 32 | 22 | 0 | 30 | 0 | 49 | 50 | 140 | 0 | 0 | 72 | 0 | 221 | 18 | 0 | 9 | 295 | 8 | 11 | 0 | 280 | 154 | 0 | 180 | 25 | 135 | 0 | 100 | 17 | 41 | 0 | 8 | 70 | 17 | 0 | 306 | 54 | 0 | 0 | 46 | 100 | 50 | 91 | 0 | 144 | 0 | 100 |  | 862 | 0 | 435 | 0 | 115 | 0 | 0 | 0 | 19 | 36 | 40 | 0 | 22 | 110 | 0 | 0 | 0 | 50 | 28 | 106 | 25 | 42 | 0 | 52 | 23 | 22 | 0 | 11 | 0 | 0 | 150 | 0 | 0 | 0 | 0 | 0 | 0 | 50 | 100 | 0 | 0 | 363 | 95 | 50 | 50 | 50 | 107 | 0 | 0 | 95 | 0 | 55 | 0 | 9 |  | 5932 | 3172 | 9104 | 1978 | 862 | 1678 | 3743 | 150 | 48 | 547 | 98 | 0 | 0 | 96.5
19:30 | 0 | 0 | 0 | 0 | 0 | 110 | 0 | 0 | 332 |  | 0 | 0 | 265 | 100 | 101 | 55 | 0 | 0 | 90 | 100 | 55 | 150 | 74 | 0 | 0 | 12 | 54 | 35 | 55 | 22 | 25 | 20 | 17 | 33 | 8 | 0 | 48 | 0 | 0 | 0 | 25 | 0 | 0 | 0 | 0 |  | 12 | 0 | 102 | 10 | 0 | 50 | 17 | 26 | 0 | 0 | 0 | 150 | 250 | 155 | 8 | 100 | 3 | 0 | 0 | 51 | 0 | 33 | 8 | 18 | 8 | 33 | 22 | 106 | 106 | 40 | 22 | 0 | 30 | 0 | 50 | 50 | 140 | 0 | 0 | 72 | 0 | 222 | 18 | 0 | 9 | 300 | 8 | 11 | 0 | 269 | 101 | 0 | 200 | 25 | 149 | 0 | 100 | 17 | 40 | 0 | 8 | 70 | 17 | 0 | 307 | 54 | 0 | 0 | 46 | 100 | 50 | 91 | 0 | 144 | 0 | 100 |  | 863 | 0 | 435 | 0 | 115 | 0 | 0 | 0 | 22 | 40 | 40 | 0 | 22 | 110 | 0 | 0 | 0 | 50 | 28 | 106 | 25 | 42 | 0 | 52 | 15 | 22 | 0 | 11 | 0 | 0 | 151 | 0 | 0 | 0 | 0 | 0 | 0 | 71 | 50 | 0 | 0 | 394 | 95 | 0 | 50 | 50 | 106 | 0 | 0 | 95 | 0 | 57 | 0 | 12 |  | 5914 | 3129 | 9043 | 1976 | 863 | 1714 | 3639 | 151 | 48 | 546 | 106 | 0 | 0 | 0
20:00 | 0 | 0 | 0 | 0 | 0 | 110 | 0 | 0 | 352 |  | 0 | 0 | 288 | 100 | 101 | 45 | 0 | 0 | 90 | 100 | 102 | 150 | 75 | 0 | 0 | 12 | 54 | 35 | 55 | 22 | 25 | 26 | 17 | 33 | 8 | 0 | 48 | 0 | 0 | 0 | 25 | 0 | 0 | 0 | 0 |  | 12 | 0 | 85 | 10 | 0 | 50 | 17 | 30 | 0 | 0 | 0 | 150 | 250 | 153 | 8 | 100 | 3 | 0 | 0 | 51 | 0 | 33 | 8 | 18 | 8 | 33 | 22 | 104 | 106 | 60 | 22 | 0 | 30 | 0 | 50 | 50 | 140 | 0 | 0 | 72 | 0 | 223 | 18 | 0 | 9 | 300 | 8 | 11 | 0 | 268 | 0 | 0 | 200 | 0 | 149 | 0 | 100 | 17 | 41 | 0 | 8 | 70 | 15 | 0 | 307 | 54 | 0 | 0 | 46 | 100 | 50 | 91 | 0 | 144 | 0 | 100 |  | 862 | 0 | 435 | 0 | 115 | 0 | 0 | 0 | 22 | 7 | 40 | 0 | 23 | 110 | 0 | 0 | 0 | 50 | 42 | 106 | 25 | 42 | 0 | 52 | 20 | 22 | 0 | 11 | 0 | 0 | 150 | 0 | 0 | 0 | 0 | 0 | 0 | 72 | 50 | 0 | 0 | 396 | 95 | 0 | 50 | 50 | 107 | 0 | 0 | 95 | 0 | 56 | 0 | 45 |  | 5877 | 3150 | 9027 | 1981 | 862 | 1741 | 3626 | 150 | 48 | 515 | 104 | 0 | 0 | 96.5
21:00 | 0 | 0 | 0 | 0 | 0 | 110 | 0 | 0 | 364 |  | 0 | 0 | 288 | 100 | 99 | 30 | 0 | 0 | 90 | 100 | 102 | 150 | 74 | 0 | 0 | 12 | 54 | 35 | 55 | 22 | 25 | 30 | 17 | 33 | 8 | 0 | 48 | 0 | 0 | 0 | 25 | 0 | 0 | 0 | 0 |  | 12 | 0 | 51 | 0 | 7 | 50 | 17 | 32 | 0 | 0 | 0 | 150 | 250 | 147 | 8 | 100 | 3 | 0 | 0 | 51 | 0 | 0 | 8 | 18 | 8 | 33 | 22 | 100 | 107 | 64 | 22 | 0 | 30 | 0 | 50 | 50 | 140 | 0 | 0 | 72 | 0 | 222 | 18 | 0 | 9 | 320 | 8 | 11 | 0 | 269 | 0 | 0 | 200 | 0 | 149 | 0 | 100 | 17 | 33 | 0 | 8 | 17 | 0 | 0 | 307 | 54 | 0 | 0 | 46 | 100 | 50 | 91 | 0 | 144 | 0 | 100 |  | 863 | 0 | 435 | 0 | 115 | 0 | 0 | 0 | 11 | 0 | 40 | 0 | 22 | 110 | 0 | 0 | 0 | 50 | 41 | 106 | 25 | 42 | 0 | 52 | 22 | 22 | 0 | 11 | 0 | 0 | 150 | 0 | 0 | 0 | 0 | 0 | 0 | 73 | 0 | 0 | 0 | 373 | 95 | 0 | 50 | 50 | 106 | 0 | 0 | 95 | 0 | 56 | 0 | 45 |  | 5746 | 3060 | 8806 | 1979 | 863 | 1752 | 3483 | 150 | 48 | 431 | 100 | 0 | 0 | 96.5
22:00 | 0 | 0 | 0 | 15 | 0 | 110 | 0 | 0 | 363 |  | 0 | 0 | 270 | 100 | 99 | 15 | 0 | 0 | 90 | 85 | 102 | 115 | 74 | 0 | 0 | 12 | 54 | 0 | 55 | 22 | 25 | 21 | 17 | 33 | 0 | 0 | 48 | 0 | 0 | 0 | 0 | 0 | 0 | 0 | 0 |  | 18 | 0 | 17 | 0 | 0 | 50 | 17 | 35 | 0 | 0 | 0 | 150 | 250 | 148 | 8 | 100 | 3 | 0 | 0 | 51 | 0 | 0 | 0 | 18 | 8 | 33 | 22 | 94 | 108 | 32 | 22 | 0 | 30 | 0 | 50 | 50 | 140 | 0 | 0 | 72 | 0 | 222 | 18 | 0 | 9 | 300 | 8 | 11 | 0 | 267 | 0 | 0 | 200 | 0 | 149 | 0 | 100 | 17 | 35 | 0 | 0 | 0 | 0 | 0 | 307 | 54 | 0 | 0 | 46 | 100 | 50 | 91 | 0 | 144 | 0 | 100 |  | 862 | 0 | 435 | 0 | 115 | 0 | 0 | 0 | 9 | 0 | 0 | 0 | 21 | 110 | 0 | 0 | 0 | 0 | 26 | 97 | 0 | 0 | 0 | 0 | 0 | 22 | 0 | 11 | 0 | 0 | 150 | 0 | 0 | 0 | 0 | 0 | 0 | 74 | 0 | 0 | 0 | 370 | 90 | 0 | 50 | 0 | 106 | 0 | 0 | 95 | 0 | 57 | 0 | 0 |  | 5479 | 2700 | 8179 | 1987 | 862 | 1732 | 3042 | 150 | 48 | 264 | 94 | 0 | 0 | 96.5
23:00 | 0 | 0 | 0 | 25 | 0 | 106 | 0 | 0 | 335 |  | 0 | 0 | 260 | 80 | 99 | 0 | 0 | 0 | 90 | 50 | 85 | 100 | 66 | 0 | 0 | 0 | 35 | 0 | 55 | 22 | 25 | 21 | 17 | 33 | 0 | 0 | 46 | 0 | 0 | 0 | 0 | 0 | 0 | 0 | 0 |  | 24 | 0 | 0 | 0 | 0 | 50 | 17 | 38 | 0 | 0 | 0 | 150 | 250 | 148 | 8 | 102 | 3 | 0 | 0 | 51 | 0 | 0 | 0 | 18 | 8 | 25 | 22 | 86 | 107 | 32 | 22 | 0 | 30 | 0 | 51 | 50 | 110 | 0 | 0 | 73 | 0 | 222 | 18 | 0 | 9 | 290 | 8 | 11 | 0 | 269 | 0 | 0 | 200 | 0 | 100 | 0 | 100 | 17 | 36 | 0 | 0 | 0 | 0 | 0 | 307 | 54 | 0 | 0 | 46 | 100 | 50 | 91 | 0 | 144 | 0 | 100 |  | 862 | 0 | 400 | 0 | 115 | 0 | 0 | 0 | 9 | 0 | 0 | 0 | 22 | 80 | 0 | 0 | 0 | 0 | 0 | 97 | 0 | 0 | 0 | 0 | 0 | 22 | 0 | 11 | 0 | 0 | 150 | 0 | 0 | 0 | 0 | 0 | 0 | 75 | 0 | 0 | 0 | 350 | 90 | 0 | 0 | 0 | 85 | 0 | 0 | 35 | 0 | 58 | 0 | 0 |  | 5197 | 2461 | 7658 | 1955 | 862 | 1648 | 2705 | 150 | 46 | 206 | 86 | 0 | 0 | 96.49
24:00 | 0 | 0 | 0 | 40 | 0 | 110 | 0 | 0 | 333 |  | 0 | 0 | 250 | 70 | 90 | 0 | 0 | 0 | 90 | 0 | 80 | 48 | 62 | 0 | 0 | 0 | 35 | 0 | 55 | 22 | 25 | 22 | 17 | 33 | 0 | 0 | 46 | 0 | 0 | 0 | 0 | 0 | 0 | 0 | 0 |  | 24 | 0 | 0 | 0 | 0 | 25 | 17 | 40 | 0 | 0 | 0 | 150 | 250 | 159 | 8 | 100 | 3 | 0 | 0 | 51 | 0 | 0 | 0 | 18 | 8 | 25 | 22 | 80 | 107 | 0 | 22 | 0 | 30 | 0 | 51 | 47 | 110 | 0 | 0 | 73 | 0 | 222 | 19 | 0 | 9 | 300 | 8 | 11 | 0 | 269 | 0 | 0 | 200 | 0 | 85 | 0 | 100 | 17 | 40 | 0 | 0 | 0 | 0 | 0 | 307 | 0 | 0 | 0 | 46 | 100 | 50 | 91 | 0 | 144 | 0 | 100 |  | 626 | 0 | 400 | 0 | 115 | 0 | 0 | 0 | 9 | 0 | 0 | 0 | 20 | 48 | 0 | 0 | 0 | 0 | 0 | 97 | 0 | 0 | 0 | 0 | 0 | 22 | 0 | 11 | 0 | 0 | 150 | 0 | 0 | 0 | 0 | 0 | 0 | 76 | 0 | 0 | 0 | 335 | 53 | 0 | 0 | 0 | 35 | 0 | 0 | 35 | 0 | 57 | 0 | 0 |  | 4966 | 2089 | 7055 | 1981 | 626 | 1642 | 2376 | 150 | 46 | 154 | 80 | 0 | 0 | 96.49
KWH | 0 | 0 | 0 | 63000 | 0 | 2519545 | 0 | 0 | 7820000 |  | 0 | 0 | 4045993 | 1944960 | 2349288 | 599519 | 0 | 0 | 1218000 | 1470720 | 1930896 | 1884960 | 1772785 | 0 | 0 | 57792 | 1018440 | 530299 | 1333738 | 455400 | 600000 | 642960 | 421600 | 825000 | 53280 | 0 | 1090520 | 0 | 0 | 0 | 97873 | 0 | 0 | 0 | 0 |  | 424080 | 0 | 717345 | 164280 | 283200 | 715680 | 422688 | 567840 | 0 | 0 | 0 | 3672000 | 6106000 | 3869000 | 200727 | 2151190 | 67176 | 0 | 0 | 1148758 | 0 | 246992 | 75154 | 430956 | 189900 | 678660 | 494570 | 2038080 | 2480200 | 682560 | 502488 | 7500 | 716000 | 0 | 881400 | 938664 | 3163336 | 0 | 19440 | 1500480 | 0 | 4514930 | 446000 | 0 | 209160 | 7423500 | 192000 | 264000 | 0 | 6804652 | 1003687 | 0 | 3986400 | 137482 | 2475936 | 98010 | 1753920 | 300960 | 1164218 | 0 | 124800 | 932988 | 516034 | 24000 | 6917564 | 632195 | 0 | 0 | 874440 | 2342400 | 2041400 | 2163840 | 60430 | 2685600 | 0 | 2400000 |  | 16487273 | 0 | 9627552 | 0 | 2220480 | 0 | 0 | 0 | 119040 | 110928 | 402375 | 0 | 450100 | 2014080 | 0 | 0 | 0 | 518096 | 139501 | 1196704 | 410960 | 353707 | 0 | 561600 | 71837 | 520800 | 0 | 247410 | 0 | 0 | 3675600 | 0 | 0 | 0 | 0 | 0 | 0 | 1700813 | 267840 | 0 | 0 | 8856672 | 1490880 | 65090 | 772416 | 461232 | 1337280 | 0 | 20425 | 1222176 | 0 | 830509 | 0 | 92400 |  | 122793458 | 56245776 | 179039234 | 45759520 | 16487273 | 38732304 | 66040169 | 3675600 | 1090520 | 5005403 | 2038080 | 210365 | 0
Fuel Cost | 0 | 0 | 0 | 92610 | 0 | 3325799.4 | 0 | 0 | 8054600 |  | 0 | 0 | 4491052.23 | 14762246.4 | 16186594.32 | 5071930.74 | 0 | 0 | 2107140 | 11074521.6 | 17609771.52 | 18548006.4 | 16345077.7 | 0 | 0 | 525329.28 | 7434612 | 4099211.27 | 13150656.68 | 341550 | 450000 | 0 | 0 | 0 | 515217.6 | 0 | 294440.4 | 0 | 0 | 0 | 909240.17 | 0 | 0 | 0 | 0 |  | 0 | 0 | 6958246.5 | 1568874 | 2463840 | 5668185.6 | 532586.88 | 1686484.8 | 0 | 0 | 0 | 2717280 | 6106000 | 3559480 | 258937.83 | 2473868.5 | 75908.88 | 0 | 0 | 1964376.18 | 0 | 2494619.2 | 717720.7 | 547314.12 | 142425 | 1187655 | 370927.5 | 15285600 | 2629012 | 6197644.8 | 638159.76 | 119550 | 1174240 | 0 | 1568892 | 1464315.84 | 3606203.04 | 0 | 38296.8 | 2865916.8 | 0 | 7810828.9 | 976740 | 0 | 426686.4 | 7497735 | 144000 | 200640 | 0 | 51443169.12 | 17042605.26 | 0 | 20729280 | 2298699.04 | 24363210.24 | 1145736.9 | 14294448 | 3265416 | 8207736.9 | 0 | 1138176 | 8816736.6 | 4494656.14 | 0 | 52296783.84 | 5506418.45 | 0 | 0 | 7493950.8 | 15600384 | 0 | 0 | 0 | 0 | 0 | 0 |  | 94966692.48 | 0 | 10108929.6 | 0 | 17452972.8 | 0 | 0 | 0 | 1248729.6 | 1162525.44 | 4192747.5 | 0 | 697655 | 19657420.8 | 0 | 0 | 0 | 5098064.64 | 1417330.16 | 10590830.4 | 3164392 | 4782118.64 | 0 | 5441904 | 696818.9 | 999936 | 0 | 187289.37 | 0 | 0 | 19921752 | 0 | 0 | 0 | 0 | 0 | 0 | 2551219.5 | 4555958.4 | 0 | 0 | 8768105.28 | 15564787.2 | 1107180.9 | 7330227.84 | 4354030.08 | 10377292.8 | 0 | 225696.25 | 9031880.64 | 0 | 0 | 0 | 0 |  | 477666207.03 | 265654488.22 | 743320695.25 | 44612882.31 | 94966692.48 | 45736863.07 | 472796310.6 | 19921752 | 294440.4 | 48215171.24 | 15285600 | 1490983.15 | 0
Yesterday Day Peak | 0 | 0 | 0 | 0 | 0 | 109 | 0 | 0 | 235 |  | 0 | 0 | 148 | 100 | 99 | 30 | 0 | 0 | 91 | 100 | 102 | 100 | 74 | 0 | 0 | 0 | 54 | 35 | 55 | 19 | 25 | 29 | 17 | 33 | 0 | 0 | 45 | 0 | 0 | 0 | 0 | 0 | 0 | 0 | 0 |  | 11 | 0 | 51 | 20 | 64 | 32 | 17 | 6 | 0 | 0 | 0 | 150 | 250 | 139 | 8 | 100 | 3 | 0 | 0 | 51 | 0 | 0 | 0 | 19 | 8 | 33 | 15 | 88 | 106 | 16 | 17 | 1 | 30 | 0 | 51 | 50 | 140 | 0 | 0 | 67 | 0 | 190 | 18 | 0 | 9 | 310 | 8 | 11 | 0 | 285 | 148 | 0 | 180 | 0 | 149 | 15 | 100 | 17 | 50 | 0 | 8 | 72 | 25 | 4 | 307 | 17 | 0 | 0 | 46 | 100 | 20 | 91 | 16 | 35 | 0 | 100 |  | 720 | 0 | 405 | 0 | 115 | 0 | 0 | 0 | 0 | 0 | 33 | 0 | 18 | 110 | 0 | 0 | 0 | 25 | 0 | 53 | 25 | 42 | 0 | 52 | 0 | 22 | 0 | 11 | 0 | 0 | 149 | 0 | 0 | 0 | 0 | 0 | 0 | 72 | 1 | 0 | 0 | 387 | 95 | 0 | 0 | 32 | 30 | 0 | 3 | 35 | 0 | 37 | 0 | 0 |  | 7846 | DayPeak
Yesterday Evening Peak | 0 | 0 | 0 | 0 | 0 | 107 | 0 | 0 | 367 | 0 | 0 | 0 | 250 | 100 | 101 | 55 | 0 | 0 | 90 | 85 | 48 | 150 | 73 | 0 | 0 | 10 | 54 | 35 | 55 | 19 | 25 | 30 | 17 | 33 | 8 | 0 | 48 | 0 | 0 | 0 | 25 | 0 | 0 | 0 | 0 | 0 | 12 | 0 | 102 | 10 | 33 | 41 | 17 | 26 | 0 | 0 | 0 | 150 | 250 | 155 | 8 | 95 | 3 | 0 | 0 | 43 | 0 | 33 | 8 | 18 | 8 | 33 | 22 | 98 | 107 | 32 | 22 | 0 | 30 | 0 | 49 | 50 | 140 | 0 | 0 | 72 | 0 | 221 | 18 | 0 | 9 | 295 | 8 | 11 | 0 | 280 | 154 | 0 | 180 | 25 | 135 | 0 | 100 | 17 | 41 | 0 | 8 | 70 | 17 | 0 | 306 | 54 | 0 | 0 | 46 | 100 | 50 | 91 | 0 | 144 | 0 | 100 |  | 862 | 0 | 435 | 0 | 115 | 0 | 0 | 0 | 19 | 36 | 40 | 0 | 22 | 110 | 0 | 0 | 0 | 50 | 28 | 106 | 25 | 42 | 0 | 52 | 23 | 22 | 0 | 11 | 0 | 0 | 150 | 0 | 0 | 0 | 0 | 0 | 0 | 50 | 100 | 0 | 0 | 363 | 95 | 50 | 50 | 50 | 107 | 0 | 0 | 95 | 0 | 55 | 0 | 9 |  | 9104 | EvPeak
Forecast for Evening | 0 | 0 | 0 | 115 | 0 | 108 | 0 | 0 | 360 | 0 | 0 | 0 | 260 | 100 | 100 | 55 | 0 | 0 | 100 | 100 | 100 | 149 | 100 | 0 | 0 | 50 | 54 | 35 | 55 | 22 | 25 | 33 | 25 | 33 | 52 | 0 | 48 | 0 | 0 | 0 | 25 | 0 | 0 | 0 | 0 | 0 | 24 |  | 102 | 100 | 97 | 50 | 22 | 25 | 0 | 0 | 0 | 150 | 350 | 180 | 8 | 100 | 5 | 0 | 0 | 51 | 0 | 50 | 52 | 20 | 11 | 33 | 22 | 145 | 110 | 92 | 22 | 0 | 30 | 0 | 50 | 50 | 160 | 0 | 0 | 73 | 0 | 220 | 20 | 0 | 9 | 341 | 8 | 11 | 200 | 300 | 300 | 100 | 200 | 100 | 149 | 0 | 100 | 200 | 54 | 0 | 115 | 105 | 100 | 0 | 300 | 54 | 110 | 114 | 113 | 100 | 50 | 90 | 0 | 144 | 0 | 100 |  | 924 | 16 | 410 | 0 | 115 | 220 | 0 | 0 | 25 | 70 | 40 | 0 | 22 | 110 | 0 | 0 | 0 | 50 | 40 | 104 | 28 | 50 | 50 | 52 | 34 | 22 | 0 | 11 | 0 | 0 | 150 | 0 | 0 | 0 | 0 | 0 | 0 | 95 | 100 | 0 | 0 | 430 | 90 | 200 | 113 | 100 | 113 | 0 | 0 | 113 | 0 | 56 |  | 0
Forecast for Day | 0 | 0 | 0 | 115 | 0 | 108 | 0 | 0 | 360 | 0 | 0 | 0 | 260 | 100 | 100 | 55 | 0 | 0 | 100 | 100 | 100 | 149 | 100 | 0 | 0 | 50 | 54 | 35 | 55 | 22 | 25 | 33 | 25 | 33 | 52 | 0 | 48 | 0 | 0 | 0 | 0 | 0 | 0 | 0 | 0 | 0 | 24 |  | 102 | 100 | 97 | 50 | 22 | 15 | 0 | 0 | 0 | 150 | 350 | 180 | 8 | 100 | 5 | 0 | 0 | 51 | 0 | 0 | 52 | 20 | 11 | 33 | 20 | 135 | 110 | 92 | 22 | 1.6 | 30 | 0 | 50 | 50 | 160 | 0 | 0 | 73 | 0 | 215 | 20 | 0 | 9 | 341 | 8 | 11 | 0 | 300 | 100 | 50 | 200 | 100 | 149 | 20 | 100 | 200 | 54 | 0 | 115 | 105 | 0 | 5 | 300 | 54 | 110 | 114 | 113 | 100 | 50 | 90 | 50 | 144 | 0 | 100 |  | 732 | 0 | 410 | 0 | 115 | 0 | 0 | 0 | 25 | 70 | 40 | 0 | 22 | 110 | 0 | 0 | 0 | 0 | 0 | 104 | 25 | 50 | 50 | 52 | 0 | 22 | 0 | 11 | 0 | 0 | 150 | 0 | 0 | 0 | 0 | 0 | 0 | 95 | 50 | 0 | 0 | 430 | 90 | 100 | 113 | 100 | 113 | 0 | 8 | 113 | 0 | 56 |  | 0
Generation at 08:00(Today) | 0 | 0 | 0 | 115 | 0 | 107 | 0 | 0 | 364 | 0 | 0 | 0 | 260 | 40 | 64 | 15 | 0 | 0 | 90 | 7 | 40 | 16 | 85 | 0 | 0 | 0 | 17 | 0 | 55 | 19 | 25 | 32 | 17 |  | 0 | 0 | 47 | 0 | 0 | 0 | 0 | 0 | 0 | 0 | 0 | 0 | 24 | 0 | 0 | 10 | 0 | 25 | 17 | 12 | 0 | 0 | 0 | 150 | 250 | 120 | 8 | 100 | 3 | 0 | 0 | 51 | 0 | 0 | 0 | 16 | 8 | 33 | 20 | 74 | 102 | 24 | 22 | 0 | 30 | 0 | 48 | 44 | 140 | 0 | 0 | 69 | 0 | 215 | 18 | 0 | 9 | 330 | 8 | 11 | 0 | 230 | 0 | 0 | 200 | 0 | 58 | 5 | 100 | 0 | 40 | 0 | 16 | 17 | 0 | 1 | 306 | 0 | 0 | 0 | 24 | 100 | 50 | 53 | 4 | 126 | 0 | 100 | 0 | 720 | 0 | 430 | 0 | 115 | 0 | 0 | 0 | 4 | 0 | 16 | 0 | 20 | 32 | 0 | 0 | 0 | 0 | 0 | 0 | 0 | 16 | 0 | 19 | 0 | 22 | 0 | 11 | 0 | 0 | 150 | 0 | 0 | 0 | 0 | 0 | 0 | 73 | 0 | 0 | 0 | 430 | 90 | 0 | 0 | 0 | 35 | 0 | 1 | 35 | 0 | 40 | 0 | 0 | 0
199
| Minimum Generation |  | 5644 | 5:00
| Highest Generation |  | 9104 | 19:00
| Day Peak Generation |  | 7846 | 12:00
| Evening Peak Generation |  | 9104 | 19:00
| HVDC Max Flow |  | 863 | 19:30
| HVDC EvPeak Flow |  | 862 | 19:00
| Load factor L.F |  | 81.94%

## P1
POWER GRID COMPANY OF BANGLADESH LTD.
|  |  | NATIONAL LOAD DESPATCH CENTER |  |  |  |  | QF-LDC-08
|  |  | DAILY REPORT |  |  |  |  | Page -1
[6 empty] | Reporting Date : | 2021-01-25
Till now the maximum generation is : - |  |  | 12893 MW | 21:00 | Hrs on | 2019-05-29
The Summary of Yesterday's |  | 2021-01-24 | Generation & Demand |  | Today's Actual Min Gen. & Probable Gen. & Demand
Day Peak Generation : |  | 7846 | MW Hour : | 12:00 | Min. Gen. at | 5:00 | 5675 | MW
Evening Peak Generation : |  | 9104 | MW Hour : | 19:00 | Available Max Generation : |  | 12048 | MW
E.P. Demand (at gen end) : |  | 9104 | MW Hour : | 19:00 | Max Demand (Evening) : |  | 9300 | MW
Maximum Generation : |  | 9104 | MW Hour : | 19:00 | Reserve(Generation end) |  | 2748 | MW
Total Gen. (MKWH) : |  | 179.0392 | System Load Factor : | 81.94% | Load Shed : |  | 0 | MW
EXPORT / IMPORT THROUGH EAST-WEST INTERCONNECTOR
Export from East grid to West grid :- Maximum |  |  | -234 | MW at | 9:00 | Energy |  | MKWHR.
Import from West grid to East grid :- Maximum |  |  | - | MW at | - | Energy | - | MKWHR.
| Water Level of Kaptai Lake at 6:00 A M on |  | 2021-01-25
Actual : | 96.47 | Ft.(MSL) , | Rule curve : | 98.4 | Ft.( MSL )
Gas Consumed : | Total = | 747.85 | MMCFD. | Oil Consumed (PDB) :
[6 empty] | HSD : |  | Liter
[6 empty] | FO : |  | Liter
Cost of the Consumed Fuel (PDB+Pvt) : |  | Gas : | 90349745.38
: |  | Coal : | 19921752 | Oil : | 521011481.84 | Total : | 631282979.22
Load Shedding & Other Information
Area | Yesterday |  |  |  | Today
|  |  | Estimated Demand (S/S end) |  | Estimated Shedding (S/S end) |  | Rates of Shedding
| MW |  | MW |  |  | MW | (On Estimated Demand)
Dhaka | 0 | 0:00 | 3361.9777 |  |  | 0 | 0%
Chittagong Area | 0 | 0:00 | 1139.0102 |  |  | 0 | 0%
Khulna Area | 0 | 0:00 | 1019.7584 |  |  | 0 | 0%
Rajshahi Area | 0 | 0:00 | 921.169 |  |  | 0 | 0%
Cumilla Area | 0 | 0:00 | 832.5953 |  |  | 0 | 0%
Mymensingh Area | 0 | 0:00 | 671.8642 |  |  | 0 | 0%
Sylhet Area | 0 | 0:00 | 381.1403 |  |  | 0 | 0%
Barisal Area | 0 | 0:00 | 173.1316 |  |  | 0 | 0%
Rangpur Area | 0 | 0:00 | 518.1489 |  |  | 0 | 0%
Total | 0 |  | 9018.7957 |  |  | 0
Information of the Generating Units under shut down.
| Planned Shut- Down |  |  | Forced Shut- Down
|  |  |  | 1) Barapukuria ST: Unit-1,2 | 10) Ashuganj-3,4,5
|  |  |  | 2) Baghabari-71 &100 MW | 11) Haripur 412 MW
3) Ghorasal Unit-1,2,3,4,5
4) Shahjibazar 330 MW
5) Kaptai-1,2,3,5
6) Raozan #1,2
7) Siddirganj-335 MW
8) Sirajganj #1,2,3 CCPP
9) Megnaghat-450 MW
Additional Information of Machines, lines, Interruption / Forced Load shed etc.
|  | Description |  |  | Comments on Power Interruption
a) Meghnaghat Summit 305 MW GT-2 was synchronized at 10:48 and tripped at 11:04 again
synchronized at 11:40 .
b) After maintenance Siddhirganj peaking GT-1 was synchronized at 10:34 .
c) Aminbazar 132 kV main bus-2 was shut down from 09:56 to 17:05 for A/M.
d) Mirpur 132/33 kV T3 transformer was under shut down from 11:11 to 17:21 for A/M.
e) Mymensing 132 kV bus-B was shut down from 08:46 to 12:40 for A/M.
f) After maintenance Fenchuganj P/S-Fenchuganj S/S 132 kV Ckt was switched on at 09:21.
g) B.Baria-Narshingdi 132 kV Ckt-2 was under shut down from 09:42 to 14:38 for A/M.
h) Mirpur-Uttara(old) 132 kV Ckt was shut down from 09:07 to 16:20 for A/M.
i) Ishurdi 132/33 kV T2 transformer was under shut down from 09:14 to 15:52 for A/M.
j) Payra-Gopalganj(New) 400 kV Ckt-2 was under shut down since 09:00 for maintenance work by project.
k) Gopalganj 400/132 kV AT01 transformer is under shut down from 08:34 to 17:08 for A/M.
l) Ashuganj-Cumilla(N) 230 kV Ckt-1 was under shut down from 08:16 to 20:30 for A/M.
m) Mymensingh-Jamalpur 132 kV Ckt-1 was under shutdown from 08:11 to 19:00 for A/M.
n) Hathazari-Madunaghat 132 kV Ckt-2 was under shutdown from 08:29 to 15:53 for A/M.
o) Aminbazar-Keraniganj 132 kV Ckt-2 was under shutdown from 09:10 to 17:15 for D/W.
p) Hasnabad-Keraniganj 230 kV Ckt-2 was under shutdown from 09:26 to 15:36 for D/W.
q) Hasnabad-Aminbazar 230 kV Ckt-1 was under shutdown from 09:06 to 19:16 for D/W.
r) Keraniganj-Nawabganj 132 kV Ckt-1 was under shutdown from 09:42 to 15:44 for D/W.
s) Keraniganj-Nawabganj 132 kV Ckt-2 was under shutdown from 09:42 to 15:45 for D/W.
t) Keraniganj 230/132 kV AT01 transformer was under shut down from 09:56 to 15:38 for D/W.
u) Ramganj 132/33 kV T2 transformer was under shut down from 10:24 to 17:14 for SAS work.
v) Baroierhat 132/33 kV T2 transformer was under shut down from 10:47 to 17:15 for SAS work.
w) After maint Daudkandi 132/33 kV T3 transformer was switched on at 11:56.
x) Shahjadpur 132/33 kV T4 transformer was under shut down from 09:02 to 17:40 for A/M.
y) Aminbazar-Mirpur 132 kV Ckt-2 was under shutdown from 12:07 to 13:29 for A/M.
z) Mymensingh-Kishoreganj 132 kV Ckt-1 was switched on at 13:15.
aa) Mymensingh-Shutiakhali solar 132 kV Ckt was under shutdown from 13:22 to 17:03 for maint work.
ab) Rangpur-Kurigram 132 kV Ckt was under shutdown from 10:40 to 12:52 for project work. |  |  |  |  | About 15 MW power interruption occurred under Kurigram S/S
areas from 10:40 to 12:52.
ac) Aminbazar-Mirpur 132 kV Ckt-1 was under shutdown from 09:58 to 11:57 for A/M.
ad) Aminbazar-Kallyanpur 132 kV Ckt-1 was under shutdown since 13:46 to for bus maintenance at Aminbazar end.
ae) Jessore 132 kV bus-2 was shut down from 11:21 to 15:49 for A/M.
af) Mongla 132/33 kV T1 & T2 transformer tripped at 18:01 showing instantaneous E/F relay and was |  |  |  |  | About 36 MW power interruption occurred under Mongla S/S
switched on at 18:18. |  |  |  |  | areas from 18:01 to 18:18.
ag) Baroierhat 132/33 kV Auxiliary transformer got fired at 19:04 all transformer manually S/D for safety |  |  |  |  | About 26 MW power interruption occurred under Baroierhat S/S
and were switched on at 20:49. |  |  |  |  | areas from 19:04 to 20:49.
ah) Aminbazar-Keraniganj 230 kV Ckt-2 tripped at 19:57 from both due to LA burst at Aminbazar end
showing dist RST at Aminbazar end & dist B phase Z1 at Keraniganj end
ai) Aminbazar-Keraniganj 230 kV Ckt-1 was under shut down since 20:43 due to cable problem at Keraniganj end.
aj) After maint Ghorasal #05 was synchronized at 21:03.
ak) Ashuganj-Cumilla(N) 230 kV both Ckt tripped at 22:35 from Ashuganj end showing dist B phase
and was Ckt-2 switched on at 23:09.
al) Bibiyana-Shahjibazar 230 kV both Ckt tripped at 22:31 from both end showing Auto reclose block,Z1
67N-L1-N at Bibiyana end & R phase at Shahjibazar end and were switched on at 23:33.
am) Cumilla(N)-Daudkandi 132 kV Ckt-1 tripped at 03:53 from Cumilla(N) end and was switched on at 04:12(25-01-21).
an) Cumilla(N)-Daudkandi 132 kV Ckt-2 tripped at 04:58 from Cumilla(N) end and was switched on at 05:12(25-01-21).
ao) Cumilla(N)-Daudkandi 132 kV Ckt-1 tripped at 06:27 from Cumilla(N) end and was switched on at 07:25(25-01-21).
ap) Aminbazar-Manikganj PP 132 kV Ckt-1,2 tripped at 05:42(25-1-21) and was switched on at 05:58 |  |  |  |  | About 65 MW power interruption occurred under Savar S/S
areas from 05:42 to 05:58.
aq) Kulshi-Madunaghat 132 kV Ckt was shut down since 07:46(25-01-21) for A/M.

## P2
EVENING PEAK GENERATION AND DAY LONG ENERGY DATA OF POWER STATIONS
| Date : | 2021-01-24 | [5 empty] | Page -2
Sl. |  |  |  |  | Present | Peak | Energy
No. | Name of the Power Stations |  | Producer | Installed Capacity | Capacity | Hour | Generated | Remarks
Generation
|  |  |  | Unit No. X Capacity | MW | MW | MW
1 | Ghorasal TPP (Unit-1&2) |  | PDB | 2*55 | 85 | 0 | 0 | Unit-1,2 Under maint.
| Ghorasal Repowered CCPP Unit-3 |  | PDB | 1*210 | 170 | 0 | 0 | Under maint.
| Ghorasal Repowered CCPP Unit-4 |  | PDB | 1*210 | 180 | 0 | 0 | Under maint.
| Ghorasal TPP Unit-5 |  | PDB | 1*210 | 190 | 0 | 63000 | Under maint.
2 | Ghorasal 365 MW CCPP Unit-7 |  | PDB | 1*243+1*122 | 365 | 0 | 0 | Under maint.
3 | Ghorashal 78.5 MW PP(MAX) |  | QRPP | 2*40 | 78 | 0 | 0 | Contract Expired
4 | Ghorashal 108MW PP (Regent) |  | IPP | 34*3.35 | 108 | 107 | 2519545
5 | Haripur GTPP |  | SBU, PDB | 2*32 | 20 | 0 | 0 | Under maint.
6 | Haripur 412 MW CCPP |  | EGCB | 1*273+1*139 | 412 | 0 | 0 | Under maint.
7 | Haripur 360MW CCPP(HPL) |  | IPP | 1*235+1*125 | 360 | 367 | 7820000
8 | Meghnaghat 450 MW CCPP(MPL) |  | IPP | 2*150+1*150 | 450 | 0 | 0 | Under maint.
9 | Meghnaghat 100 MW(IEL) |  | QRPP | 12*8.9 | 100 | 100 | 1944960
10 | Meghnaghat CCPP(Summit) |  | IPP | 2*110+1*110 | 305 | 250 | 4045993 | Gas shortage
11 | Madanganj 102 PP(Summit) |  | QRPP | 6*17 | 100 | 101 | 2349288
12 | Madanganj-55 MW PP(Summit) |  | (IPP) | 3*17.08+1*11.3 | 55 | 55 | 599519
13 | Keraniganj 100 MW PP (Powerpac) |  | QRPP | 8*13.45 | 100 | 73 | 1772785 | Engine problem
14 | Narshingdi 22 MW PP (Doreen) |  | SIPP, REB | 8*2.90 | 22 | 19 | 455400 | Engine problem
15 | 210 MW Siddhirgonj TPP |  | PDB | 1*210 | 115 | 0 | 0 | Under maint.
16 | Siddhirgonj 2*120 MW GTPP |  | EGCB | 2*105 | 210 | 90 | 1218000 | Gas shortage
17 | Siddhirganj 100 PP(Dutch Bangla) |  | QRPP | 12*8.9 | 100 | 85 | 1470720 | Engine problem
18 | Siddhirganj 335 MW CCPP |  | EGCB | 1*217+118 | 335 | 0 | 0 | Under maint.
19 | Gagnagar 102 MW PP (Digital Power) |  | IPP | 12*8.924 | 102 | 48 | 1930896 | Low demand
20 | Katpotti 52 MW PP (Sinha) |  | IPP | 7*7.9 | 51 | 10 | 57792 | High Voltage.
21 | Kamalaghat 54 MW PP(Banco Energy) |  | IPP | 3*18 | 54 | 54 | 1018440
22 | Kodda 150MW PP |  | BPDB-RPCL | 9*17.06 | 149 | 150 | 1884960
23 | Manikganj 55 MW PP (Northern) |  | IPP | 3*19.3 | 55 | 35 | 530299 | Engine problem
24 | Nababganj 55 MW PP (Southern power ) |  | IPP | 3*19.3 | 55 | 55 | 1333738
25 | Bosila 108MW PP(CLC) |  | IPP | 12*8.775+1*3.5 | 108 | 0 | 0 | Fuel shortage
26 | Summit Power,(Madhabdi+Ashulia) |  | SIPP,REB | 3*3.67+4*8.73 | 80 | 55 | 1242960 | Engine problem
27 | Maona 33 MW PP(Summit) |  | SIPP,REB | 4*8.73 | 33 | 17 | 421600 | Engine problem
28 | Rupganj 33 MW PP(Summit) |  | SIPP,REB | 4*8.73 | 33 | 33 | 825000
29 | Gazipur 52 MW PP |  | IPP | 6*8.9 | 52 | 8 | 53280 | Low demand
30 | Tongi 80 MW GTPP |  | PDB | 1* 105 | 105 | 0 | 0 | Under maint.
31 | Kodda 300 MW PP Unit-2 (Summit) |  | IPP | 18*17.076 | 300 | 280 | 6804652
32 | Keranigonj 300 MW PP (APR) |  | IPP | 256*1.4 | 300 | 154 | 1003687 | Low demand
33 | Bramhangoan 100 MW PP (Aggreko) |  | IPP | 100 | 100 | 0 | 0 | Reserve.
34 | Aurahati 100MW PP (Aggreko) |  | IPP | 0.85*23+0.95*91 | 100 | 25 | 137482 | Low demand
35 | Kodda 149 MW PP Unit-1 (Summit) |  | IPP | 149 | 149 | 135 | 2475936 | Engine problem
36 | Gazipur 100 MW PP |  | RPCL | 100 MW | 105 | 70 | 932988 | High Voltage.
37 | Meghnaghat 104 MW PP (OPCL) |  | IPP | 18.5*6 | 104 | 91 | 2163840 | Engine problem
38 | Manikgonj 162MW PP(MPGL) |  | IPP | 9*18 | 162 | 144 | 2685600 | Engine problem
| Dhaka area Total |  |  |  | 6057 | 2611 | 49762360
39 | Chattogram TPP-1 |  | PDB | 1*210 | 180 | 0 | 0 | Gas shortage.
| Chattogram TPP-2 |  | PDB | 1*210 | 180 | 0 | 0 | Gas shortage
40 | Raozan 25 MW PP |  | IPP | 3*8.9 | 25 | 25 | 97873
41 | Teknaf 20MW PP (Solartech) |  | Teknaf Solartech Energy Ltd. | 20 | 20 | 0 | 98010
42 | Patenga 50MW PP (Baraka) |  | IPP | 8*6.98 | 50 | 41 | 715680 | Engine problem
43 | Kaptai Hydro: Unit-1,2,3,4, 5 |  | PDB | 2*40+3*50 | 230 | 48 | 1090520 | Unit-2 under maint
44 | Sikalbaha 225MW |  | PDB | 1*150+1*175 | 225 | 0 | 0 | Gas shortage
45 | Sikalbaha Peaking GT |  | PDB | 1*150 | 150 | 0 | 0 | Gas shortage
46 | Sikalbaha 105 MW PP (Baraka Sikalbaha) |  | IPP | 105 MW | 105 | 17 | 516034 | Low demand
47 | Hathazari 100 MW peaking PP |  | PDB | 11*8.9 | 98 | 0 | 0 | Under maint.
48 | Dohazari -Kalaish 100 MW Peaking |  | PDB | 6*17 | 102 | 102 | 717345
49 | Juldah 100 MW Unit-1 (Acorn) |  | QRPP | 8*13.45 | 100 | 10 | 164280 | High Voltage.
50 | Juldah 100 MW PP Unit-3 (Acorn) |  | IPP | 0 | 100 | 100 | 1753920
51 | Barabkunda 22 MW PP (Regent) |  | SIPP, PDB | 8*2.90 | 22 | 17 | 422688
* | Malancha, Ctg. EPZ (United) |  |  | 5*8.73+3*9.34 | 0 | 26 | 567840
52 | Chattogram 108 MW PP (ECPV) |  | IPP | 16*7 | 108 | 33 | 283200 | High Voltage.
53 | Kaptai 7 MW Solar PP |  | PDB | 7.4 MW | 7 | 0 | 24000
54 | Anwara 300 MW PP (United) |  | IPP | 300 MW | 300 | 306 | 6917564
55 | Jodiac Power |  | IPP | 3*18.55+1*3.6 | 54 | 54 | 632195
56 | Karnaphuli Power Ltd. |  | IPP | 110 | 110 | 0 | 0 | Reserve.
57 | Juldah unit-2 (Acorn) |  | IPP | 8*13.6 | 100 | 100 | 2342400
| Anlima Energy Ltd. |  | IPP | 6*21.2 | 0 | 0 | 0 | on test
| Chattogram area Total |  |  |  | 2266 | 879 | 16343549
58 | Ashuganj TPP Unit- 3 |  | APSCL | 1*150 | 135 | 0 | 0 | Gas shortage
| Ashuganj TPP Unit- 4 |  | APSCL | 1*150 | 129 | 0 | 0 | Gas shortage
| Ashuganj TPP Unit- 5 |  | APSCL | 1*150 | 134 | 0 | 0 | Gas shortage
59 | Ashuganj 225 MW CCPP |  | APSCL | 1*142+1*75 | 221 | 155 | 3869000 | Gas shortage
60 | Ashuganj 450 MW CCPP(North) |  | APSCL | 1*360 | 360 | 150 | 3672000 | Gas shortage
61 | Ashuganj 450 MW CCPP(South) |  | APSCL | 1*360 | 360 | 250 | 6106000 | Gas shortage
62 | Ashuganj 50 MW PP |  | APSCL | 14*3.968 | 45 | 3 | 67176 | Gas shortage
63 | Ashuganj 55 MW PP (Precision) |  | RPP | 15*4 | 55 | 0 | 0 | Gas shortage
64 | Ashuganj 195MW PP (APSCL-United) |  | IPP | 20*9.73+1*16 | 195 | 8 | 200727 | Gas shortage
65 | Ashuganj 51 MW PP (Midland) |  | IPP | 6*9.34 | 51 | 43 | 1148758
66 | Ashuganj 150MW PP (Midland) |  | IPP | 23*7.015 | 150 | 41 | 1164218 | Engine problem
67 | Titas 50 MW Peaking PP |  | PDB | 6*8.92 | 52 | 33 | 246992
68 | Chandpur 150 MW CCPP |  | PDB | 1*106+1*57 | 163 | 95 | 2151190 | Machine problem
69 | Chandpur 200MW (Desh energy) |  | IPP | 0 | 200 | 17 | 300960 | High Voltage.
70 | Feni 22MW PP (Doreen) |  | SIPP, PDB | 8*2.90 | 22 | 18 | 430956
71 | Feni 11 MW PP (Doreen) |  | SIPP, REB | 4*2.90 | 11 | 8 | 189900 | Engine problem
** | Impoprt (Tripura) |  | Imported power | 0 | 160 | 98 | 2038080
72 | Jangalia 33MW PP (Summit) |  | SIPP, PDB | 4*8.73 | 33 | 33 | 678660
73 | Jangalia 52 MW PP (Lakdanavi) |  | IPP | 6*8.92 | 52 | 8 | 75154 | Low demand
74 | Cumilla 25 MW PP (Summit) |  | SIPP, PDB | 3*3.67+2*6.97 | 25 | 22 | 494570
75 | Daudkandi 200 MW PP (B.Trac) |  | IPP | 154*1.4 | 200 | 0 | 0 | Reserve.
76 | Feni Lanka Power |  | IPP | 7*18.415+1*9.78 | 114 | 0 | 0 | Reserve.
77 | Chowmuhani 113 MW |  | IPP | 12*9.78+2*3.1 | 113 | 46 | 874440 | Low demand
| Cumilla Area Total |  |  |  | 2980 | 1028 | 23708781
78 | RPCL 210MW CCPP |  | IPP | 4*35+1*70 | 202 | 107 | 2480200 | Gas shortage
79 | Tangail 22 MW PP (Doreen) |  | SIPP, PDB | 8*2.90 | 22 | 22 | 502488
80 | Jamalpur 95 MW PP(Powerpac) |  | IPP | 12*8.924 | 95 | 32 | 682560 | High Voltage.
81 | Sarishabari 3 MW Solar Plant |  | IPP | 1*3 | 3 | 0 | 7500
82 | Mymensingh 200 MW PP (United) |  | IPP | 200 | 200 | 180 | 3986400 | Low demand
83 | Jamalpur 115 MW PP (United) |  | IPP | 115 MW | 115 | 8 | 124800 | #REF!
84 | Sutiakhali 50 MW Solar PP |  | IPP | 50 | 50 | 0 | 60430
85 | Tangail Palli Power Gen 22 MW |  | IPP | 4*6.7 | 22 | 12 | 424080
| Mymensingh Area Total |  |  |  | 709 | 361 | 8268458
86 | Fenchugonj CCPP Phase-1 |  | PDB | 2*32+1*33 | 70 | 30 | 716000 | Gas shortage & GT-2 under maint.
87 | Fenchugonj CCPP Phase-2 |  | PDB | 2*35+1*35 | 90 | 0 | 0 | Under maint.
88 | Kushiara 163 MW CCPP (KP) |  | IPP | 1*109+1*54 | 163 | 140 | 3163336 | Frequency control
89 | Shajibazar 330 MW CCPP |  | PDB | 3*110 | 330 | 0 | 0 | Under maint.
90 | Fenchugonj 51 MW PP (Barakatullah) |  | RPP | 19*2.90 | 51 | 49 | 881400
91 | Fenchuganj 44MW (Energyprima) |  | RPP | 12*3.3+5*2 | 44 | 50 | 938664
92 | Hobiganj 11MW PP Cofidence-E |  | SIPP, REB | 4*2.90 | 11 | 11 | 264000
93 | Shahjibazar GTPP Unit- 8 & 9 |  | PDB | 2*35 | 66 | 0 | 19440 | GT-8 Under maint.
94 | Shahjibazar 86MW PP (Shahjibazar) |  | RPP | 32*2.90 | 86 | 72 | 1500480 | Engine problem
| Shahjibazar 100 MW GTPP |  | PDB | 1*100 | 0 | 100 | 2400000 | On test.
95 | Sylhet 225 MW CCPP |  | PDB | 1*142+1*89 | 231 | 221 | 4514930
96 | Sylhet 20 MW GTPP |  | PDB | 1*20 | 20 | 18 | 446000
97 | Sylhet 50MW PP (EPL) |  | RPP | 27*2 | 50 | 0 | 0 | Contract Expired
98 | Shahjahanulla 25 MW PP |  | SIPP, REB | 3*9.34 | 25 | 8 | 192000 | Engine problem
99 | Bibiana-II 341 MW CCPP (Summit) |  | IPP | 1*222+1*119 | 341 | 295 | 7423500 | FGMO
100 | Bibiyana-III 400 MW CCPP |  | PDB | 400 MW | 400 | 0 | 0 | Gas shortage & Bibiyana south test
101 | Sylhet 10MW PP (Desh) |  | RPP | 6*1.95 | 10 | 9 | 209160
| Bibiyana South 400 MW |  | PDB | 400 MW | 0 | 50 | 2041400 | On test
| Sylhet Area Total |  |  |  | 1988 | 1053 | 24710310
102 | Bheramara GTPP Unit-3 |  | PDB | 1*20 | 16 | 0 | 0 | Reserve.
** | Bheramara (HVDC ) |  | Imported power | 2*500 | 1000 | 862 | 16487273
103 | Khulna 115 PP MW (KPCL-2) |  | QRPP | 7*17 | 115 | 115 | 2220480
104 | Faridpur 50 MW Peaking PP |  | PDB | 8*6.89 | 54 | 19 | 119040 | Low demand
105 | Khulna 225 MW CCPP |  | NWPGCL | 1*150+1*75 | 230 | 0 | 0 | Reserve.
106 | Gopalganj 100 MW Peaking PP |  | PDB | 16*6.98 | 109 | 36 | 110928 | Low demand
107 | Bheramara 410 MW CCPP |  | NWPGCL | 1*278+1*132 | 410 | 435 | 9627552
108 | Noapara 40 MW PP (Khanjahan Ali) |  | QRPP | 5*8.5 | 40 | 40 | 402375
109 | Noapara 100 MW PP (Bangla Trac) |  | IPP | 70*1.4 | 100 | 100 | 267840
110 | Rupsha 105 MW PP (Orion rupsha) |  | IPP | 6*18.445 | 105 | 95 | 1490880 | Engine problem
111 | Madhumati 100 MW PP |  | SWPGCL | 100 MW | 105 | 50 | 461232 | High Voltage.
| Khulna Area Total |  |  |  | 2284 | 1752 | 31187600
112 | Barisal 110 MW PP (Summit ) |  | IPP | 7*17.076 | 110 | 110 | 2014080
113 | Bhola 33 MW PP (Venture) |  | RPP | 1*34.50 | 33 | 22 | 450100 | Engine problem
114 | Bhola 225 MW CCPP |  | PDB | 2*63+1*68 | 194 | 0 | 0 | Under maint.
115 | Bhola 95 MW PP (Aggreko) |  | QRPP | 96*1.10 | 95 | 50 | 1700813 | Gas shortage
116 | Payra 1320 MW |  | BCPCL | 2*622 | 1244 | 0 | 0 | Under maint.
| Bhola Nutan Biddut BD LTD |  | IPP | 220 | 0 | 55 | 830509 | On test
| United Payra Power Ltd. |  | IPP | 8*18.5+1*9.5 | 0 | 9 | 92400 | On test.
| Barisal Area Total |  |  |  | 1676 | 246 | 5087902
117 | Baghabari 71 MW GTPP |  | PDB | 1*71 | 71 | 0 | 0 | Gas shortage.
| Baghabari 100 MW GTPP |  | PDB | 1*100 | 100 | 0 | 0 | Gas shortage.
118 | Baghabari 50 MW Peaking PP |  | PDB | 6*8.9 | 52 | 50 | 518096
119 | Bera 70 MW Peaking PP |  | PDB | 9*8.29 | 71 | 28 | 139501
120 | Amnura 50 MW PP(Sinha) |  | QRPP | 7*7.79 | 50 | 25 | 410960 | Engine problem
121 | Katakhali 50 MW PP (Northern) |  | QRPP | 6*8.9 | 50 | 42 | 353707 | Engine problem
122 | Katakhali 50 MW Peaking PP |  | PDB | 6*8.7 | 50 | 0 | 0 | Reserve.
123 | Sirajgonj Unit-1 225MW |  | NWPGCL | 1*150+1*75 | 210 | 0 | 0 | Gas shortage
124 | Sirajgonj Unit-2 225MW |  | NWPGCL | 1*150+1*75 | 220 | 0 | 0 | Gas shortage
125 | Sirajgonj Unit-3 225MW |  | NWPGCL | 1*141 | 220 | 0 | 0 | Gas shortage
126 | Sirajgonj 400 MW CCPP Unit-4 |  | SNWPGCL | 1*282+1*132 | 414 | 363 | 8856672 | FGMO
127 | Santahar 50 MW Peaking PP |  | PDB | 6*8.7 | 50 | 23 | 71837
128 | Bogra 22 MW PP (GBB) |  | RPP | 6*4 | 22 | 22 | 520800
129 | Bogura 20 MW PP (Energyprima) |  | RPP | 5*3.3+5*2 | 10 | 0 | 0 | Contract Expired
130 | Ullapara 11 MW PP (Summit) |  | SIPP, REB | 4*2.90 | 11 | 11 | 247410
131 | Natore 52 MW PP (Rajlanka) |  | IPP | 6*8.92 | 52 | 52 | 561600
132 | Chapainawabganj 100 MW Peaking PP |  | PDB | 12*8.924 | 104 | 106 | 1196704
133 | Baghabari 200 MW PP (Paramount) |  | IPP | 200 MW | 200 | 50 | 65090 | Low demand
134 | Bagura 113 MW PP (Confidence)-2 |  | IPP | 113 MW | 113 | 50 | 772416 | Engine problem
135 | Confidence Power Bogura Unit-1 113 MW |  | IPP | 6*18.55 | 113 | 95 | 1222176 | Engine problem
| Rajshahi Area Total |  |  |  | 2183 | 917 | 14936969
136 | Barapukuria TPP Unit-1 |  | PDB | 1*125 | 85 | 0 | 0 | Under maint.
| Barapukuria TPP Unit-2 |  | PDB | 1*125 | 85 | 0 | 0 | Under maint.
137 | Barapukuria 275 MW TPP Unit-3 |  | PDB | 1*275 | 274 | 150 | 3675600
138 | Rangpur 20 MW GTPP |  | PDB | 1*20 | 20 | 0 | 0 | Under maint.
139 | Saidpur 20 MW GTPP |  | PDB | 1*20 | 20 | 0 | 0 | Under maint.
140 | Rangpur 113 MW PP (Confidence) |  | IPP | 113 MW | 113 | 107 | 1337280
141 | Sympa Solar Power 8MW |  | IPP | 8 MW | 8 | 0 | 20425
| Rangpur Area Total |  |  |  | 605 | 257 | 5033305
| Total |  |  |  | 20748 | 9104 | 179039234
| Eastern Grid Total |  |  |  | 14000 | 5932 | 122793458
| Western Grid Total |  |  |  | 6748 | 3172 | 56245776
| National Grid Total |  |  |  | 20748 | 9104 | 179039234
*Data collected from respective power station over telephone.
Executive Engineer
Network Operation Division
Page- 3

## P3
l |  |  |  | POWER GRID COMPANY OF BANGLADESH LTD.
NATIONAL LOAD DESPATCH CENTER
MAXIMUM LOAD SERVED BY DIFFERENT GRID SUB-STATIONS
QF-LDC-09
| Date: | 2021-01-24
| (a) ENTIRE EASTERN GRID : |  | 5850 | MW | (b) ENTIRE WESTERN GRID : |  | 2972 | MW
| i) Dhaka area |  | 3048 | MW | i) Khulna area |  | 1098 | MW
| ii) Chittagong area |  | 925 | MW | ii) Rajshahi area |  | 962 | MW
| iii) Comilla area |  | 744 | MW | iii) Barisal area |  | 237 | MW
| iv) Mymensingh area |  | 794 | MW | iv) Rangpur area |  | 675 | MW
| v) Sylhet area |  | 339 | MW
|  | SYSTEM TOTAL DEMAND ( a + b ) = |  | 8822 | MW
MAXIMUM LOAD SERVED BY DIFFERENT SUB-STATIONS
| Sub-station | Load (MW) | Hour | Sub-station | Load (MW) | Hour | Sub-station | Load (MW) | Hour
| Siddhirganj | 104 | 18:30 | Jamalpur | 94 | 8:00 | Benapol | 36 | 18:30
| Munsiganj | 90 | 21:00 | Sherpur | 106 | 9:00 | Jhenida | 82 | 18:30
| Sonargaon | 62 | 3:00 | Srimongal | 30 | 18:30 | Bottail | 120 | 18:30
| Shyampur | 168 | 10:00 | Shahjibazar | 90 | 19:00 | G.K Project | 32 | 18:30
| Bhulta | 159 | 19:00 | Fenchuganj | 28 | 22:00 | Faridpur | 134 | 19:30
| Madanganj | 46 | 18:00 | Kulawara | 28 | 20:00 | Madaripur | 65 | 20:00
| Shitalakhya | 99 | 11:00 | Sylhet | 86 | 17:00 | Sariatpur | 42 | 20:00
| Rahim steel | 25 | 10:00 | Chatak | 20 | 20:00 | Gopalganj | 61 | 18:30
| Matuail | 48 | 10:00 | Sunamganj | 30 | 18:30 | Bagerhat | 83 | 18:30
| Ghorasal | 66 | 19:00 | Biani Bazar | 38 | 18:00 | Mongla | 38 | 9:00
| Narsingdi | 129 | 21:00 | Comilla (S) | 106 | 18:00 | Satkhira | 73 | 19:00
| Haripur (SBU) | 108 | 19:00 | Comilla(N) | 83 | 20:00 | Gallamari | 22 | 13:00
| Ullon | 44 | 19:00 | Chandpur | 58 | 21:00 | Magura | 40 | 18:30
| Hasnabad | 133 | 13:00 | Feni | 83 | 21:00 | Norail | 25 | 19:00
| Magbazar | 66 | 1200 | Chowmuhani | 120 | 20:00 | Chuadanga | 61 | 19:00
| Maniknagar | 58 | 1200 | Ashuganj | 40 | 21:00 | Barisal(N) | 26 | 18:30
| Bangabhaban | 14 | 1200 | Daudkandi | 84 | 21:00 | Barisal (S) | 74 | 19:30
| Narinda | 68 | 13:00 | B.Baria | 101 | 19:30 | Patuakhali | 79 | 19:30
| Dhanmondi | 90 | 13:00 | Ramganj | 72 | 19:30 | Bhandaria | 40 | 18:30
| Lalbag | 69 | 13:00 | Chaddagram | 24 | 18:30 | Borhan Uddin | 27 | 20:00
| Madartek | 42 | 18:30 | PHP | 10 | 17:00 | Ishurdi | 47 | 18:30
| Dhaka University | 0 | #NUM! | Madunaghat | 37 | 10:00 | Ruppur Paromanobik | 2 | 18:00
| Aftabnagar | 7 | 1200 | Hathazari | 64 | 0.75 | Natore | 91 | 0.77083
| Fatullah | 42 | 9:00 | Khulshi | 135 | 12:00 | Bogra | 119 | 19:00
| Mirpur | 70 | 18:00 | Halishahar | 92 | 19:00 | Noagaon | 89 | 20:00
| Kalyanpur | 72 | 18:00 | Baraulia | 160 | 10:00 | Rajshahi | 96 | 20:00
| Gulshan | 70 | 18:00 | Sikalbaha | 22 | 18:30 | Rajshahi New | 10 | 18:00
| Uttara | 63 | 18:00 | Dohazari | 58 | 19:00 | C.Nawabganj | 64 | 19:00
| Uttara New | 22 | 18:00 | Cox'sbazar | 84 | 18:00 | Amnura | 40 | 18:30
| Kamrangirchar | 66 | 18:00 | Chandraghona | 20 | 18:00 | Pabna | 68 | 20:00
| Savar | 114 | 18:00 | Kaptai | 3.5 | 18:00 | Shahjadpur | 56 | 12:00
| Bhasantec | 92 | 18:00 | A. Khaer Stl. | 8 | 8:00 | Serajganj | 82 | 19:00
| Agargaon | 41 | 18:00 | Bakulia | 72 | 18:00 | Niyamatpur | 67 | 19:00
| Satmosjid | 51 | 0.75 | Julda | 19 | 0.041667 | Joypurhat | 58 | 0.79167
| Tongi | 91 | 11:00 | TK chemical | 18.4 | 19:00 | Sherpur(Bogura) | 42 | 19:00
| Kabirpur | 163 | 18:00 | Modern Steel | 0 | 1:00 | Mohastangor | 38 | 19:00
| Basundhara | 88 | 18:00 | Shahmirpur | 18 | 21:00 | Bangura | 15 | 19:00
| Manikganj | 32 | 18:30 | Khagrachhari | 20 | 6:00 | Rangpur | 127 | 18:30
| Joydevpur | 113 | 18:30 | Matarbari | 26 | 18:00 | Lalmonirhat | 59 | 18:30
| New Tongi | 83 | 19:00 | Baroiar Hat | 26 | 18:30 | Saidpur | 110 | 18:30
| Kodda | 139 | 9:00 | Rangamati | 8 | 12:00 | Purbasadipur | 88 | 13:00
| Dhamrai | 86 | 10:00 | Abul Khair 230 | 152 | 23:00 | Thakurgaon | 63 | 18:30
| Rajendrapur | 70 | 19:00 | BSRM | 103 | 13:00 | Palashbari | 105 | 18:30
| Valuka | 102 | 11:00 | GPH Ispat | 78 | 17:00 | Barapukuria | 53 | 18:30
| Tangail | 161 | 18:30 | Goalpara | 19 | 14:00 | Panchagar | 46 | 18:30
| Mymensing | 155 | 18:00 | Central s/s | 78 | 18:30 | Joldhaka | 24 | 18:30
| Kishorganj | 104 | 20:00 | Noapara | 57 | 18:00 | Kurigram | 44 | 8:00
| Netrokona | 106 | 20:00 | Jessore | 92 | 18:30
| Sub Divisional Engineer |  |  | Executive Engineer |  | Superintendent Engineer
| Network Operation Division |  |  | Network Operation Division |  | Load Despatch Circle
| (1) Honbl. State Minister |  |  | (8) Executive Director (O & M) PGCB. |  | (18) C.E. Transmission (1 & 2) PGCB.
| Ministry of Power,Energy & Mineral |  |  | (9) Member,Generation,PDB. |  | (19) S.E. System Protection,PGCB.

## Voltage
e
MAXIMUM & MINIMUM VOLTAGES OF DIFFERENT GRID SUB-STATIONS:
| Date: | 2021-01-24 | [7 empty] | QF-LDC-10
| Sub-Station | Max Voltage | Hour | Min | Hour | Sub-Station | Maxm | Hour | Min | Hour
|  |  |  | Voltage |  |  | Voltage |  | Voltage
| 400 KV | KV | Hour | KV |  |  | KV |  | KV
| Bibiyana | 419 | 24:00 | 410 | 12:00 | Kaliakoir | 414 | 0.54167 | 397 | 0.5
| Bheramara | 409 | 6:00 | 395 | 18:30 | Bhulta | 399 | 0.20833 | 384 | 0.5
| Ashuganj(N) | 403 | 4:00 | 388 | 12:00 | Gopalganj | 400 | 0.041667 | 392 | 0.83333
| Payra | 0 | 4:00 | 0 | 1:00
| 230 KV | KV |  | KV |  | 230 KV | KV |  | KV
| Ghorasal | 240 | 1:00 | 240 | 1:00 | Hathazari | 232 | 6:00 | 223 | 12:00
| Ishurdi | 243 | 1:00 | 236 | 9:00 | Megnaghat | 243 | 1:00 | 240 | 9:00
| Ashuganj | 246 | 6:00 | 238 | 12:00 | Fenchuganj | 246 | 5:00 | 241 | 8:00
| Serajganj | 236 | 2:00 | 229 | 10:00 | Siddhirganj | 242 | 3:00 | 232 | 12:00
| Baghabari | 240 | 24:00 | 232 | 11:00 | Maniknagar | 240 | 5:00 | 231 | 12:00
| Barapukuria | 233 | 2:00 | 223 | 9:00 | Agargaon | 242 | 13:00 | 231 | 12:00
| Bogra | 235 | 5:00 | 223 | 7:00 | Barisal | 254 | 4:00 | 242 | 6:00
| Rajshahi | 242 | 19:00 | 232 | 8:00 | Bhola 225 MW | 255 | 9:00 | 245 | 6:00
| Khulna South | 245 | 1:00 | 238 | 10:00 | AKSML | 234 | 4:00 | 225 | 12:00
| Rampura | 236 | 22:00 | 231 | 10:00 | BSRM | 236 | 4:00 | 227 | 12:00
| Haripur | 241 | 23:00 | 231 | 12:00 | Bibiyana | 247 | 5:00 | 239 | 12:00
| Hasnabad | 239 | 19:30 | 235 | 11:00 | Bhulta | 242 | 5:00 | 233 | 12:00
| Shyampur | 240 | 4:00 | 220 | 12:00 | Ashuganj (S) | 243 | 4:00 | 237 | 12:00
| Aminbazar | 244 | 24:00 | 233 | 12:00 | Kaliakoir | 241 | 3:00 | 225 | 12:00
| Tongi | 236 | 4:00 | 226 | 11:00 | GPH | 232 | 4:00 | 224 | 12:00
| Comilla (N) | 246 | 24:00 | 239 | 12:00
| 132 kV | KV |  | KV |  | 132 kV | KV |  | KV
| Siddhirganj | 141 | 6:00 | 137 | 12:00 | Madanhat | 142 | 0.25 | 135 | 0.54167
| Munsiganj | 142 | 8:00 | 139 | 12:00 | Hathazari | 140 | 0.041667 | 135 | 0.33333
| Sonargaon | 139 | 18:00 | 136 | 1:00 | Khulshi | 140 | 0.25 | 133 | 0.625
| Shyampur | 135 | 5:00 | 129 | 12:00 | Halishahar | 140 | 0.25 | 135 | 0.58333
| Bhulta | 138 | 6:00 | 132 | 9:00 | Baraulia | 139 | 0 | 134 | 0.5
| Madanganj | 139 | 18:00 | 134 | 6:00 | Sikalbaha | 141 | 0.25 | 135 | 0.58333
| Shitalakhya | 142 | 2:00 | 137 | 12:00 | Dohazari | 139 | 0.25 | 134 | 0.54167
| Rahim steal | 141 | 23:00 | 136 | 11:00 | Cox'sbazar | 132 | 0.41667 | 126 | 0.625
| Matuail | 141 | 6:00 | 137 | 12:00 | Chandraghona | 141 | 0.29167 | 135 | 0.66667
| Ghorasal | 142 | 1:00 | 140 | 14:00 | Kaptai | 140 | 0.041667 | 135 | 0.77083
| Narsinghdi | 137 | 2:00 | 134 | 9:00 | A. Khaer Stl. | 139 | 0.77083 | 134 | 0.45833
| Haripur (SBU) | 140 | 4:00 | 136 | 12:00 | Bakulia | 141 | 0.25 | 133 | 0.625
| Ullon | 135 | 4:00 | 130 | 1200 | Julda | 141 | 0.41667 | 134 | 0.58333
| Hasnabad | 140 | 2:00 | 135 | 16:00 | TK Chemical | 140 | 0.041667 | 135 | 0.33333
| Magbazar | 135 | 1:00 | 130 | 1200 | Modern Steel | 140 | 0.25 | 136 | 0.5
| Maniknagar | 138 | 1:00 | 133 | 1200 | Shahmirpur | 139 | 0.33333 | 135 | 0.041667
| Bangabhaban | 138 | 1:00 | 133 | 1200 | Khagrachhari | 140 | 0.25 | 135 | 0.5
| Narinda | 138 | 1:00 | 133 | 1200 | Matarbari | 135 | 0.041667 | 131 | 0.625
| Dhanmondi | 135 | 4:00 | 130 | 1200 | Baroiar Hat | 141 | 0.041667 | 137 | 0.45833
| Lalbag | 140 | 2:00 | 133 | 1200 | Rangamati | 140 | 2:00 | 135 | 14:00
| Madartek | 135 | 2:00 | 129 | 1200 | Goalpara S/S | 139 | 1:00 | 136 | 6:00
| Dhaka University |  |  |  |  | Khulna Central S/S | 140 | 6:00 | 136 | 0.41667
| Aftabnagar | 136 | 4:00 | 129 | 1200 | Noapara | 138 | 1:00 | 131 | 0.83333
| Fatuiiah | 135 | 4:00 | 129 | 1200 | Jessore | 136 | 1:00 | 128 | 0.45833
| Mirpur | 140 | 6:00 | 132 | 12:00 | Benapol | 135 | 0.16667 | 126 | 0.33333
| Kalyanpur | 141 | 6:00 | 134 | 12:00 | Jhenida | 135 | 1:00 | 128 | 0.5
| Gulshan | 135 | 6:00 | 129 | 12:00 | Bottail | 138 | 0.041667 | 132 | 0.375
| Uttara | 139 | 6:00 | 133 | 12:00 | G.K Project | 142 | 0.041667 | 138 | 0.375
| Uttara New | 141 | 6:00 | 135 | 12:00 | Faridpur | 137 | 0.083333 | 134 | 0.25
| Kamrangirchar | 139 | 6:00 | 131 | 12:00 | Madaripur | 140 | 0.375 | 135 | 0.29167
| Savar | 140 | 6:00 | 133 | 12:00 | Shariyatpur S/S | 139 | 13:00 | 134 | 0.25
| Bhasantec | 139 | 6:00 | 133 | 12:00 | Gopalganj | 145 | 0.79167 | 138 | 0.25
| Agargaon | 139 | 6:00 | 132 | 12:00 | Bagerhat | 138 | 7:00 | 134 | 0.83333
| Satmosjid | 138 | 6:00 | 132 | 12:00 | Mongla | 137 | 8:00 | 133 | 0.25
| Tongi | 144 | 4:00 | 137 | 11:00 | Satkhira | 140 | 1:00 | 134 | 10:00
| Kabirpur | 138 | 0:00 | 128 | 12:00 | Gallamari | 140 | 0.29167 | 136 | 0.41667
| Basundhara | 135 | 2:00 | 129 | 12:00 | Magura | 135 | 1:00 | 127 | 0.5
| Manikganj | 146 | 23:00 | 141 | 13:00 | Narail | 134 | 0.041667 | 126 | 0.45833
| Joydevpur | 140 | 23:00 | 137 | 17:00 | Chuadanga | 134 | 1:00 | 125 | 0.5
| New Tongi | 142 | 23:00 | 136 | 12:00 | Barisal(N) | 143 | 10:00 | 138 | 6:00
| Kodda | 141 | 18:00 | 137 | 15:00 | Barisal (S) | 143 | 0.41667 | 139 | 0.77083
| Dhamrai | 138 | 4:00 | 127 | 12:00 | Patuakhali(S) | 140 | 0.25 | 134 | 0.77083
| Rajendrapur | 141 | 23:00 | 136 | 13:00 | Bhandaria | 140 | 0.20833 | 135 | 0.83333
| Valuka | 133 | 3:00 | 119 | 12:00 | Ishurdi | 144 | 1:00 | 136 | 8:00
| Tangail | 139 | 2:00 | 127 | 19:00 | Ruppur Paromanobik | 140 | 5:00 | 136 | 9:00
| Mymensing | 135 | 4:00 | 122 | 12:00 | Natore | 138 | 2:00 | 132 | 9:00
| Kishorganj | 135 | 6:00 | 126 | 18:00 | Bogra | 139 | 3:00 | 128 | 9:00
| Netrokona | 133 | 1:00 | 120 | 12:00 | Noagaon | 134 | 3:00 | 120 | 9:00
| Jamalpur | 142 | 10:00 | 130 | 19:00 | Rajshahi | 137 | 18:00 | 131 | 9:00
| Sherpur | 139 | 10:00 | 128 | 19:00 | Rajshahi New | 138 | 1:00 | 132 | 8:00
| Srimongal | 140 | 1:00 | 137 | 12:00 | C.Nawabganj | 138 | 18:00 | 130 | 8:00
| Shahjibazar | 138 | 3:00 | 134 | 12:00 | Amnura | 140 | 18:00 | 130 | 8:00
| Fenchuganj | 140 | 2:00 | 138 | 8:00 | Pabna | 139 | 4:00 | 134 | 9:00
| Khulawara | 140 | 4:00 | 138 | 7:00 | Shahjadpur | 143 | 23:00 | 138 | 12:00
| Sylhet | 137 | 2:00 | 135 | 13:00 | Serajganj | 139 | 4:00 | 132 | 9:00
| Chatak | 136 | 1:00 | 134 | 12:00 | Niyamatpur | 132 | 17:00 | 117 | 9:00
| Sunamganj | 136 | 1:00 | 134 | 12:00 | Joypurhat | 133 | 3:00 | 120 | 12:00
| Biani Bazar | 138 | 24:00 | 135 | 11:00 | Sherpur(Bogura) | 139 | 4:00 | 130 | 12:00
| Comilla(s) | 132 | 1:00 | 128 | 18:00 | Mohastangor | 137 | 5:00 | 126 | 9:00
| Comilla(n) | 146 | 0:00 | 142 | 12:00 | Bangura | 142 | 23:00 | 136 | 9:00
| Chandpur | 145 | 18:00 | 142 | 15:00 | Rangpur | 131 | 17:00 | 117 | 9:00
| Feni | 141 | 18:00 | 139 | 8:00 | Lalmonirhat | 130 | 5:00 | 117 | 9:00
| Chowmuhani | 140 | 7:00 | 135 | 19:30 | Saidpur | 131 | 4:00 | 117 | 9:00
| Ashuganj | 141 | 6:00 | 136 | 18:00 | Purbasadipur | 130 | 4:00 | 117 | 9:00
| Daudkandi | 142 | 19:30 | 137 | 12:00 | Thakurgaon | 130 | 3:00 | 115 | 9:00
| B.Baria | 137 | 0:00 | 132 | 12:00 | Palashbari | 134 | 4:00 | 121 | 9:00
| Ramganj | 138 | 7:00 | 135 | 13:00 | Barapukuria | 133 | 4:00 | 121 | 9:00
| Chaddagram | 143 | 4:00 | 140 | 9:00 | Panchagar | 130 | 4:00 | 113 | 9:00

## L-Curve
Date | 2021-01-24
.
TIME | E-W INT.(Export) | EAST GRID | WEST GRID | TOTAL |  |  | DAILY LOAD CURVE
0:00 | 119 | 4966 | 2089 | 7055 |  |  |  | QF-LDC-11
0:30 | 150.5 | 4791 | 1950 | 6741 | Date: | 2021-01-24
1:00 | 182 | 4616 | 1811 | 6427
1:30 | 180.5 | 4522.5 | 1749 | 6271.5
2:00 | 179 | 4429 | 1687 | 6116
2:30 | 134 | 4310.5 | 1680.5 | 5991 | [5 empty] | Gen. at Eve. Peak | 9104 | 9104 MW (19:00 )
3:00 | 89 | 4192 | 1674 | 5866 | [6 empty] | 19:00
3:30 | 78 | 4141.5 | 1655.5 | 5797 | [5 empty] | Gen. at Day Peak | 7846 | 7846 MW (12:00 )
4:00 | 67 | 4091 | 1637 | 5728 | [6 empty] | 12:00
4:30 | 71.5 | 4054.5 | 1631.5 | 5686 | [5 empty] | Highest Generation | 9104
5:00 | 76 | 4018 | 1626 | 5644 | [6 empty] | 19:00
5:30 | 73.5 | 4098 | 1719.5 | 5817.5
6:00 | 71 | 4178 | 1813 | 5991
6:30 | 68.5 | 4231.5 | 1921 | 6152.5
7:00 | 66 | 4285 | 2029 | 6314
7:30 | 136 | 4637.5 | 2083.5 | 6721
8:00 | 206 | 4990 | 2138 | 7128
8:30 | 220 | 5164.5 | 2209.5 | 7374
9:00 | 234 | 5339 | 2281 | 7620
9:30 | 157.5 | 5415 | 2311.5 | 7726.5
10:00 | 81 | 5491 | 2342 | 7833
10:30 | 54 | 5447.5 | 2361.5 | 7809
11:00 | 27 | 5404 | 2381 | 7785
11:30 | 47 | 5389 | 2426.5 | 7815.5
12:00 | 67 | 5374 | 2472 | 7846
12:30 | 70 | 5493.5 | 2476 | 7969.5
13:00 | 73 | 5613 | 2480 | 8093
13:30 | 38.5 | 5492.5 | 2435.5 | 7928
14:00 | 4 | 5372 | 2391 | 7763
14:30 | 61 | 5289.5 | 2346.5 | 7636
15:00 | 118 | 5207 | 2302 | 7509
15:30 | 143.5 | 5085 | 2267.5 | 7352.5
16:00 | 169 | 4963 | 2233 | 7196
16:30 | 312.5 | 4947.5 | 2328 | 7275.5
17:00 | 456 | 4932 | 2423 | 7355
17:30 | 303.5 | 5276 | 2677 | 7953
18:00 | 151 | 5620 | 2931 | 8551
18:30 | 80.5 | 5776 | 3051.5 | 8827.5
19:00 | 10 | 5932 | 3172 | 9104
19:30 | 9 | 5914 | 3129 | 9043
20:00 | 6 | 5877 | 3150 | 9027 |  |  |  | Executive Engineer
20:30 | 16 | 5811.5 | 3105 | 8916.5 |  |  |  | Network Operation Division
21:00 | 26 | 5746 | 3060 | 8806
21:30 | 20.5 | 5612.5 | 2880 | 8492.5
22:00 | 15 | 5479 | 2700 | 8179 |  |  |  |  | Page 6 of 7
22:30 | 11.5 | 5338 | 2580.5 | 7918.5
23:00 | 8 | 5197 | 2461 | 7658
23:30 | 63.5 | 5081.5 | 2275 | 7356.5
24:00 | 119 | 4966 | 2089 | 7055
9104 MW (19:00 )
7846 MW (12:00 )

## En-Curve
DAILY ENERGY CURVE
Date | 2021-01-24 |  | Energy | 179039234
[11 empty] | 2021-01-24 | [5 empty] | QF-LDC-12
TIME | GAS | HVDC | P.GEN(GAS). | P.GEN(OIL). | COAL | HYDRO | OIL | SHORTAGE | TRIPURA | SOLAR
0:00 | 1981 | 626 | 1642 | 2705 | 150 | 46 | 154 | 0 | 80 | 0
0:30 | 1900 | 536.5 | 1684.5 | 2397 | 150 | 45 | 111.5 | 0 | 81 | 0 | Date: | 2021-01-24
1:00 | 1819 | 447 | 1727 | 2089 | 150 | 44 | 69 | 0 | 82 | 0
1:30 | 1833.5 | 437.5 | 1715.5 | 1973 | 150 | 44 | 37 | 0 | 81 | 0 | [7 empty] | Total Energy | 179.0392 | Total Energy Gen 179.039 MKWHr Energy Not Served 0.000 MKWHr Energy Requirement 179.039 MKWHr
2:00 | 1848 | 428 | 1704 | 1857 | 150 | 44 | 5 | 0 | 80 | 0 | [7 empty] | Energy not Served | 0
2:30 | 1859 | 432.5 | 1634 | 1787.5 | 150 | 45 | 5 | 0 | 78 | 0 | [7 empty] | Energy Requirement | 179.0392
3:00 | 1870 | 437 | 1564 | 1718 | 150 | 46 | 5 | 0 | 76 | 0
3:30 | 1891.5 | 436.5 | 1553 | 1641.5 | 150 | 46 | 2.5 | 0 | 76 | 0 | [6 empty] | Shortage
4:00 | 1913 | 436 | 1542 | 1565 | 150 | 46 | 0 | 0 | 76 | 0
4:30 | 1915 | 436.5 | 1490 | 1574 | 150 | 45.5 | 0 | 0 | 75 | 0
5:00 | 1917 | 437 | 1438 | 1583 | 150 | 45 | 0 | 0 | 74 | 0
5:30 | 1932 | 507 | 1495 | 1615 | 150 | 45.5 | 0 | 0 | 73 | 0
6:00 | 1947 | 577 | 1552 | 1647 | 150 | 46 | 0 | 0 | 72 | 0
6:30 | 1953 | 601.5 | 1520 | 1802 | 149.5 | 47 | 8 | 0 | 71 | 0.5 |  |  |  |  | Coal
7:00 | 1959 | 626 | 1488 | 1957 | 149 | 48 | 16 | 0 | 70 | 1
7:30 | 1922.5 | 673 | 1527.5 | 2273.5 | 149 | 48 | 50 | 0 | 74 | 3.5 |  |  |  | Oil |  |  |  | ,
8:00 | 1886 | 720 | 1567 | 2590 | 149 | 48 | 84 | 0 | 78 | 6
8:30 | 1902 | 720 | 1607 | 2741.5 | 149 | 48 | 116 | 0 | 80 | 10.5
9:00 | 1918 | 720 | 1647 | 2893 | 149 | 48 | 148 | 0 | 82 | 15
9:30 | 1849.5 | 720.5 | 1634.5 | 3046 | 149 | 47.5 | 177.5 | 0 | 82 | 20
10:00 | 1781 | 721 | 1622 | 3199 | 149 | 47 | 207 | 0 | 82 | 25
10:30 | 1784 | 720.5 | 1614 | 3165.5 | 149 | 46.5 | 217.5 | 0 | 84 | 28
11:00 | 1787 | 720 | 1606 | 3132 | 149 | 46 | 228 | 0 | 86 | 31
11:30 | 1825.5 | 720 | 1589 | 3136 | 149 | 45.5 | 228.5 | 0 | 87 | 35
12:00 | 1864 | 720 | 1572 | 3140 | 149 | 45 | 229 | 0 | 88 | 39
12:30 | 1831 | 720.5 | 1561 | 3264.5 | 149 | 45 | 266.5 | 0 | 90 | 42
13:00 | 1798 | 721 | 1550 | 3389 | 149 | 45 | 304 | 0 | 92 | 45
13:30 | 1798 | 721 | 1550 | 3389 | 149 | 45 | 304 | 0 | 92 | 45
14:00 | 1798 | 721 | 1550 | 3389 | 149 | 45 | 304 | 0 | 92 | 45
14:30 | 1799.5 | 721 | 1528 | 3159.5 | 149.5 | 46 | 279.5 | 0 | 88 | 30
15:00 | 1801 | 721 | 1506 | 2930 | 150 | 47 | 255 | 0 | 84 | 15
15:30 | 1837.5 | 720.5 | 1448 | 2800 | 150 | 47 | 255 | 0 | 83 | 11.5
16:00 | 1874 | 720 | 1390 | 2670 | 150 | 47 | 255 | 0 | 82 | 8
16:30 | 1865 | 720.5 | 1395.5 | 2737.5 | 150 | 47 | 271 | 0 | 84 | 5
17:00 | 1856 | 721 | 1401 | 2805 | 150 | 47 | 287 | 0 | 86 | 2
17:30 | 1879 | 791.5 | 1495 | 3096 | 150 | 47 | 398.5 | 0 | 95 | 1
18:00 | 1902 | 862 | 1589 | 3387 | 150 | 47 | 510 | 0 | 104 | 0
18:30 | 1940 | 862 | 1633.5 | 3565 | 150 | 47.5 | 528.5 | 0 | 101 | 0
19:00 | 1978 | 862 | 1678 | 3743 | 150 | 48 | 547 | 0 | 98 | 0
19:30 | 1976 | 863 | 1714 | 3639 | 151 | 48 | 546 | 0 | 106 | 0
20:00 | 1981 | 862 | 1741 | 3626 | 150 | 48 | 515 | 0 | 104 | 0
20:30 | 1980 | 862.5 | 1746.5 | 3554.5 | 150 | 48 | 473 | 0 | 102 | 0
21:00 | 1979 | 863 | 1752 | 3483 | 150 | 48 | 431 | 0 | 100 | 0
21:30 | 1983 | 862.5 | 1742 | 3262.5 | 150 | 48 | 347.5 | 0 | 97 | 0
22:00 | 1987 | 862 | 1732 | 3042 | 150 | 48 | 264 | 0 | 94 | 0
22:30 | 1971 | 862 | 1690 | 2873.5 | 150 | 47 | 235 | 0 | 90 | 0
23:00 | 1955 | 862 | 1648 | 2705 | 150 | 46 | 206 | 0 | 86 | 0
23:30 | 1968 | 744 | 1645 | 2705 | 150 | 46 | 180 | 0 | 83 | 0 | Max Temp. in Dhaka |  | 24.6° C
24:00 | 1981 | 626 | 1642 | 2705 | 150 | 46 | 154 | 0 | 80 | 0
Executive Engineer
Network Operation Division
Page 5 of 7
GAS
Oil
HVDC
COAL
HYDRO
Total Energy Gen 179.039 MKWHr Energy Not Served 0.000 MKWHr Energy Requirement 179.039 MKWHr
SOLAR
Note on W13: Author:

## Generation
g | 2021-01-24
Si No | Unit | 1:00 | 2:00 | 3:00 | 4:00 | 5:00 | 6:00 | 7:00 | 8:00 | 9:00 | 10:00 | 11:00 | 12:00 | 13:00 | 14:00 | 15:00 | 16:00 | 17:00 | 18:00 | 18:30 | 19:00 | 19:30 | 20:00 | 21:00 | 22:00 | 23:00 | 24:00 | KWH
1 | Karnaphuli Hydro PP Unit-1, 2 & 3 | 44 | 44 | 46 | 46 | 45 | 46 | 48 | 48 | 48 | 47 | 46 | 45 | 45 | 45 | 47 | 47 | 47 | 47 |  | 48 | 48 | 48 | 48 | 48 | 46 | 46 | 1090520
2 | Karnaphuli Hydro PP Unit-4 & 5
3 | Chattogram TPP-1
4 | Chattogram TPP-2
5 | Raozan 25 MW PP | [17 empty] | 12 |  | 25 | 25 | 25 | 25 |  |  |  | 97873
| Teknaf 20MW PP (Solartech) | [6 empty] | 1 | 4 | 8 | 12 | 14 | 15 | 15 | 13 | 9 | 5 | 1 | [9 empty] | 98010
6 | Sikalbaha 225MW CCPP (Gas)
7 | Sikalbaha 225MW CCPP(Oil)
8
9 | Sikalbaha 150MW GTPP
10 | Sikalbaha 150MW GTPP(Oil)
| Dohazari -Kalaish 100 MW Peaking | [8 empty] | 51 | 51 | 51 | 51 | 51 | 17 | 17 | 17 | 25 | 102 |  | 102 | 102 | 85 | 51 | 17 |  |  | 717345
12 | Hathazari 100 MW peaking PP
| Sikalbaha 105 MW PP (Baraka Sikalbaha) | [10 empty] | 17 | 25 | 32 | 50 | 68 | 68 | 68 | 68 |  | 17 | 17 | 15 |  |  |  |  | 516034
| Daudkandi 200 MW PP (B.Trac) | [26 empty] | 0
14 | Titas 50 MW Peaking PP | [12 empty] | 33 | 25 | 15 | 30 | 33 | 33 |  | 33 | 33 | 33 |  |  |  |  | 246992
15 | 210 MW Siddhirgonj TPP
16 | Siddhirgonj 2*120 MW GTPP | [10 empty] | 57 | 91 | 90 | 90 | 90 | 70 | 62 | 90 |  | 90 | 90 | 90 | 90 | 90 | 90 | 90 | 1218000
17 | Siddhirganj 335 MW CCPP
18 | Kodda 300 MW PP Unit-2 (Summit) | 300 | 300 | 285 | 285 | 285 | 285 | 285 | 285 | 285 | 285 | 285 | 285 | 285 | 285 | 285 | 285 | 285 | 285 |  | 280 | 269 | 268 | 269 | 267 | 269 | 269 | 6804652
19 | Ashuganj 195MW PP (APSCL-United) | 8 | 8 | 8 | 8 | 8 | 8 | 8 | 8 | 8 | 8 | 8 | 8 | 8 | 8 | 8 | 8 | 8 | 8 |  | 8 | 8 | 8 | 8 | 8 | 8 | 8 | 200727
20 | Ghorasal TPP (Unit-1&2)
21 | Ghorasal Repowered CCPP Unit-3
22 | Ghorasal Repowered CCPP Unit-4
23 | Ghorasal TPP Unit-5 | [23 empty] | 15 | 25 | 40 | 63000
24
25 | Ghorasal 365 MW CCPP Unit-7
26
28 | Ashuganj TPP Unit- 3
29 | Ashuganj TPP Unit- 4
30 | Ashuganj TPP Unit- 5
32 | Ashuganj 50 MW PP | 3 | 3 | 3 | 3 | 3 | 3 | 3 | 3 | 3 | 3 | 3 | 3 | 3 | 3 | 3 | 3 | 3 | 3 |  | 3 | 3 | 3 | 3 | 3 | 3 | 3 | 67176
33 | Ashuganj 225 MW CCPP | 184 | 198 | 181 | 180 | 182 | 181 | 179 | 171 | 171 | 157 | 137 | 139 | 138 | 138 | 140 | 140 | 137 | 138 |  | 155 | 155 | 153 | 147 | 148 | 148 | 159 | 3869000
34 | Ashuganj 450 MW CCPP(South) | 250 | 250 | 250 | 250 | 250 | 250 | 250 | 250 | 250 | 250 | 250 | 250 | 250 | 250 | 250 | 250 | 250 | 250 |  | 250 | 250 | 250 | 250 | 250 | 250 | 250 | 6106000
| Ashuganj 450 MW CCPP(North) | 100 | 100 | 120 | 150 | 150 | 150 | 150 | 150 | 150 | 150 | 150 | 150 | 150 | 150 | 150 | 150 | 150 | 150 |  | 150 | 150 | 150 | 150 | 150 | 150 | 150 | 3672000
35 | Ashuganj 55 MW PP (Precision) | [26 empty] | 0
36 | Chandpur 150 MW CCPP | 78 | 76 | 80 | 80 | 80 | 79 | 80 | 80 | 80 | 91 | 86 | 100 | 99 | 99 | 100 | 97 | 100 | 100 |  | 95 | 100 | 100 | 100 | 100 | 102 | 100 | 2151190
37 | Tongi 80 MW GTPP
38 | Haripur GTPP
39 | Haripur 412 MW CCPP | [26 empty] | 0
40 | Meghnaghat 450 MW CCPP(MPL) | [26 empty] | 0
41 | Haripur 360MW CCPP(HPL) | 364 | 370 | 352 | 368 | 369 | 373 | 366 | 364 | 343 | 328 | 363 | 235 | 244 | 253 | 260 | 262 | 262 | 262 |  | 367 | 332 | 352 | 364 | 363 | 335 | 333 | 7820000
42 | RPCL 210MW CCPP | 108 | 110 | 109 | 105 | 104 | 104 | 102 | 102 | 101 | 101 | 110 | 106 | 107 | 106 | 104 | 104 | 106 | 106 |  | 107 | 106 | 106 | 107 | 108 | 107 | 107 | 2480200
43 | Sutiakhali 50 MW Solar PP | [6 empty] | 0 | 2 | 5 | 10 | 11 | 16 | 19 | [13 empty] | 60430
44 | Fenchugonj CCPP Phase-1 | 30 | 30 | 30 | 30 | 30 | 30 | 30 | 30 | 30 | 30 | 30 | 30 | 30 | 30 | 30 | 30 | 30 | 30 |  | 30 | 30 | 30 | 30 | 30 | 30 | 30 | 716000
45 | Fenchugonj CCPP Phase-2
46 | Shajibazar 330 MW CCPP
47 | Shahjibazar GTPP Unit- 8 & 9 | 32 | 31 | 32 | 32 | 20 | 32 | 32 | 32 | 31 | 31 | 31 | [15 empty] | 19440
48 | Shahjibazar 86MW PP (Shahjibazar) | 71 | 71 | 71 | 40 | 20 | 40 | 40 | 69 | 68 | 71 | 68 | 67 | 69 | 69 | 69 | 66 | 40 | 71 |  | 72 | 72 | 72 | 72 | 72 | 73 | 73 | 1500480
| Shahjibazar 100 MW GTPP | 100 | 100 | 100 | 100 | 100 | 100 | 100 | 100 | 100 | 100 | 100 | 100 | 100 | 100 | 100 | 100 | 100 | 100 |  | 100 | 100 | 100 | 100 | 100 | 100 | 100 | 2400000
49 | Shahjibazar 50MW PP (EPL)
50 | Sylhet 225 MW CCPP | 162 | 162 | 162 | 163 | 163 | 163 | 162 | 187 | 188 | 188 | 188 | 190 | 189 | 188 | 190 | 162 | 150 | 178 |  | 221 | 222 | 223 | 222 | 222 | 222 | 222 | 4514930
51 | Sylhet 20 MW GTPP | 19 | 19 | 19 | 19 | 19 | 19 | 18 | 18 | 18 | 18 | 18 | 18 | 18 | 18 | 18 | 18 | 18 | 18 |  | 18 | 18 | 18 | 18 | 18 | 18 | 19 | 446000
52 | Sylhet 50MW PP (EPL)
53 | Sylhet 10MW PP (Desh) | 9 | 9 | 9 | 9 | 9 | 9 | 9 | 9 | 9 | 9 | 9 | 9 | 9 | 9 | 9 | 9 | 9 | 9 |  | 9 | 9 | 9 | 9 | 9 | 9 | 9 | 209160
54 | Hobiganj 11MW PP Cofidence-E | 11 | 11 | 11 | 11 | 11 | 11 | 11 | 11 | 11 | 11 | 11 | 11 | 11 | 11 | 11 | 11 | 11 | 11 |  | 11 | 11 | 11 | 11 | 11 | 11 | 11 | 264000
55 | Fenchugonj 51 MW PP (Barakatullah) | 51 | 51 | 5 | 5 | 5 | 5 | 5 | 29 | 40 | 40 | 47 | 51 | 51 | 51 | 50 | 49 | 23 | 30 |  | 49 | 50 | 50 | 50 | 50 | 51 | 51 | 881400
56 | Shahjahanulla 25 MW PP | 8 | 8 | 8 | 8 | 8 | 8 | 8 | 8 | 8 | 8 | 8 | 8 | 8 | 8 | 8 | 8 | 8 | 8 |  | 8 | 8 | 8 | 8 | 8 | 8 | 8 | 192000
57 | Bibiana-II 341 MW CCPP (Summit) | 280 | 290 | 280 | 290 | 285 | 305 | 295 | 300 | 310 | 320 | 290 | 310 | 310 | 280 | 300 | 280 | 280 | 310 |  | 295 | 300 | 300 | 320 | 300 | 290 | 300 | 7423500
| Bibiyana South 400 MW | 150 | 150 | 150 | 150 | 150 | 150 | 150 | 150 | 150 | 50 | 15 | 20 | 15 | 21 | 21 | 50 | 50 | 50 |  | 50 | 50 | 50 | 50 | 50 | 50 | 50 | 2041400
58 | Nababganj 55 MW PP (Southern power ) | 55 | 55 | 55 | 55 | 55 | 55 | 55 | 55 | 55 | 55 | 55 | 55 | 55 | 55 | 55 | 55 | 55 | 55 |  | 55 | 55 | 55 | 55 | 55 | 55 | 55 | 1333738
59 | Tangail Palli Power Gen 22 MW | 24 | 24 | 25 | 24 | 24 | 22 | 25 | 20 | 19 | 18 | 13 | 11 | 12 | 12 | 12 | 12 | 12 | 14 |  | 12 | 12 | 12 | 12 | 18 | 24 | 24 | 424080
60 | Barabkunda 22 MW PP (Regent) | 19 | 19 | 19 | 19 | 19 | 19 | 19 | 19 | 19 | 17 | 17 | 17 | 17 | 17 | 17 | 17 | 17 | 17 |  | 17 | 17 | 17 | 17 | 17 | 17 | 17 | 422688
61 | Narshingdi 22 MW PP (Doreen) | 19 | 19 | 19 | 19 | 19 | 19 | 19 | 19 | 19 | 19 | 19 | 19 | 19 | 19 | 19 | 19 | 19 | 19 |  | 19 | 22 | 22 | 22 | 22 | 22 | 22 | 455400
62 | Tangail 22 MW PP (Doreen) | 22 | 22 | 22 | 22 | 22 | 22 | 22 | 22 | 22 | 22 | 22 | 17 | 20 | 20 | 20 | 22 | 22 | 22 |  | 22 | 22 | 22 | 22 | 22 | 22 | 22 | 502488
63 | Impoprt (Tripura) | 82 | 80 | 76 | 76 | 74 | 72 | 70 | 78 | 82 | 82 | 86 | 88 | 92 | 92 | 84 | 82 | 86 | 104 |  | 98 | 106 | 104 | 100 | 94 | 86 | 80 | 2038080
64 | Malancha, Ctg. EPZ (United) | 38 | 38 | 38 | 40 | 40 | 40 | 38 | 12 | 7 | 5 | 2 | 6 | 5 | 2 | 4 | 6 | 10 | 13 |  | 26 | 26 | 30 | 32 | 35 | 38 | 40 | 567840
65 | Feni 22MW PP (Doreen) | 19 | 19 | 19 | 19 | 19 | 19 | 19 | 19 | 19 | 19 | 19 | 19 | 19 | 18 | 18 | 18 | 18 | 18 |  | 18 | 18 | 18 | 18 | 18 | 18 | 18 | 430956
66 | Feni 11 MW PP (Doreen) | 8 | 8 | 8 | 8 | 8 | 8 | 8 | 8 | 8 | 8 | 8 | 8 | 8 | 8 | 8 | 8 | 8 | 8 |  | 8 | 8 | 8 | 8 | 8 | 8 | 8 | 189900
67 | Jangalia 33MW PP (Summit) | 33 | 33 | 33 | 33 | 33 | 33 | 33 | 33 | 33 | 33 | 33 | 33 | 33 | 33 | 33 | 33 | 33 | 33 |  | 33 | 33 | 33 | 33 | 33 | 25 | 25 | 678660
68 | Cumilla 25 MW PP (Summit) | 22 | 18 | 18 | 15 | 15 | 15 | 17 | 17 | 17 | 15 | 15 | 15 | 15 | 15 | 15 | 22 | 22 | 22 |  | 22 | 22 | 22 | 22 | 22 | 22 | 22 | 494570
69 | Summit Ashulia | 25 | 25 | 25 | 25 | 25 | 25 | 25 | 25 | 25 | 25 | 25 | 25 | 25 | 25 | 25 | 25 | 25 | 25 |  | 25 | 25 | 25 | 25 | 25 | 25 | 25 | 600000
70 | Summit Madhabdi | 29 | 29 | 29 | 29 | 24 | 24 | 24 | 29 | 29 | 29 | 29 | 29 | 28 | 30 | 30 | 31 | 31 | 20 |  | 30 | 20 | 26 | 30 | 21 | 21 | 22 | 642960
71 | Maona 33 MW PP(Summit) | 17 | 17 | 17 | 17 | 17 | 17 | 17 | 17 | 17 | 17 | 17 | 17 | 17 | 17 | 17 | 17 | 17 | 17 |  | 17 | 17 | 17 | 17 | 17 | 17 | 17 | 421600
72 | Rupganj 33 MW PP(Summit) | 33 | 33 | 33 | 33 | 33 | 33 | 33 | 33 | 33 | 33 | 33 | 33 | 33 | 33 | 33 | 33 | 33 | 33 |  | 33 | 33 | 33 | 33 | 33 | 33 | 33 | 825000
73 | Ghorashal 108MW PP (Regent) | 110 | 110 | 110 | 110 | 83 | 100 | 110 | 110 | 110 | 110 | 104 | 109 | 108 | 103 | 103 | 104 | 110 | 107 |  | 107 | 110 | 110 | 110 | 110 | 106 | 110 | 2519545
| Feni Lanka Power | [26 empty] | 0
| Chowmuhani 113 MW | [6 empty] | 26 | 26 | 38 | 46 | 46 | 46 | 46 | 46 | 46 | 46 | 46 | 46 |  | 46 | 46 | 46 | 46 | 46 | 46 | 46 | 874440
| Manikgonj 162MW PP(MPGL) | 126 | 126 | 144 | 144 | 144 | 144 | 144 | 126 | 126 | 54 | 54 | 35 | 54 | 54 | 54 | 54 | 54 | 126 |  | 144 | 144 | 144 | 144 | 144 | 144 | 144 | 2685600
77 | Siddhirganj 100 PP(Dutch Bangla) | 60 | 30 | 0 |  |  |  | 4 | 28 | 85 | 92 | 100 | 100 | 100 | 100 | 60 | 50 | 50 | 55 |  | 85 | 100 | 100 | 100 | 85 | 50 |  | 1470720
78 | Gazipur 52 MW PP | [16 empty] | 4 | 10 |  | 8 | 8 | 8 | 8 |  |  |  | 53280
79 | Kodda 150MW PP | 32 | 0 |  |  |  |  | 16 | 84 | 84 | 100 | 100 | 100 | 115 | 115 | 100 | 84 | 84 | 150 |  | 150 | 150 | 150 | 150 | 115 | 100 | 48 | 1884960
80 | Jamalpur 95 MW PP(Powerpac) | 16 | 8 | 0 |  |  |  |  | 24 | 48 | 40 | 40 | 16 | 20 | 32 | 32 | 32 | 32 | 34 |  | 32 | 40 | 60 | 64 | 32 | 32 |  | 682560
81 | Jangalia 52 MW PP (Lakdanavi) | [12 empty] | 1 | 8 | 8 | 8 | 8 | 8 |  | 8 | 8 | 8 | 8 |  |  |  | 75154
| Gazipur 100 MW PP | [6 empty] | 1 | 17 | 20 | 58 | 72 | 72 | 96 | 105 | 105 | 50 | 50 | 55 |  | 70 | 70 | 70 | 17 |  |  |  | 932988
| Kaptai 7 MW Solar PP | [6 empty] | 0 | 0 | 2 | 3 | 4 | 4 | 4 | 3 | 2 | 1 | 0 | [9 empty] | 24000
| Jodiac Power | 17 | 17 | 17 | 17 | 17 | 17 | 17 | 17 | 17 | 17 | 17 | 17 | 17 | 17 | 17 | 17 | 17 | 45 |  | 54 | 54 | 54 | 54 | 54 | 54 |  | 632195
| Karnaphuli Power Ltd. | [26 empty] | 0
82 | Madanganj 102 PP(Summit) | 99 | 99 | 98 | 98 | 98 | 98 | 80 | 96 | 99 | 99 | 85 | 99 | 99 | 99 | 99 | 99 | 99 | 99 |  | 101 | 101 | 101 | 99 | 99 | 99 | 90 | 2349288
83 | Pagla (DPA )
84 | B.Baria (Aggreko) 85MW
85 | Keraniganj 100 MW PP (Powerpac) | 75 | 74 | 74 | 74 | 74 | 75 | 74 | 75 | 74 | 74 | 74 | 74 | 74 | 74 | 61 | 61 | 61 | 62 |  | 73 | 74 | 75 | 74 | 74 | 66 | 62 | 1772785
86 | Meghnaghat CCPP(Summit) | 7 | 10 | 40 | 60 | 115 | 140 | 132 | 135 | 135 | 140 | 145 | 148 | 170 | 230 | 255 | 245 | 265 | 270 |  | 250 | 265 | 288 | 288 | 270 | 260 | 250 | 4045993
87 | Meghnaghat 100 MW(IEL) | 100 | 70 | 38 | 10 | 7 | 7 | 18 | 59 | 100 | 100 | 100 | 100 | 100 | 100 | 100 | 100 | 100 | 100 |  | 100 | 100 | 100 | 100 | 100 | 80 | 70 | 1944960
| Meghnaghat 104 MW PP (OPCL) | 91 | 91 | 91 | 91 | 80 | 72 | 91 | 91 | 91 | 91 | 91 | 91 | 91 | 91 | 91 | 91 | 91 | 91 |  | 91 | 91 | 91 | 91 | 91 | 91 | 91 | 2163840
88 | Ghorashal 78.5 MW PP(MAX)
90 | Ashuganj 53MW PP (United)
91 | Juldah 100 MW Unit-1 (Acorn) | [8 empty] | 20 | 20 | 20 | 20 | 30 |  |  |  | 10 | 10 |  | 10 | 10 | 10 |  |  |  |  | 164280
92 | Fenchuganj 44MW (Energyprima) | 50 | 50 | 5 | 5 | 5 | 5 | 5 | 15 | 50 | 50 | 50 | 50 | 50 | 50 | 50 | 20 | 20 | 30 |  | 50 | 50 | 50 | 50 | 50 | 50 | 47 | 938664
93 | Ashuganj 51 MW PP (Midland) | 51 | 51 | 51 | 51 | 30 | 30 | 30 | 36 | 43 | 51 | 51 | 51 | 51 | 51 | 43 | 43 | 43 | 43 |  | 43 | 51 | 51 | 51 | 51 | 51 | 51 | 1148758
94 | Gagnagar 102 MW PP (Digital Power) | 102 | 102 | 82 | 42 | 42 | 42 | 85 | 102 | 102 | 102 | 102 | 102 | 102 | 102 | 48 | 48 | 48 | 48 |  | 48 | 55 | 102 | 102 | 102 | 85 | 80 | 1930896
95 | Patenga 50MW PP (Baraka) | 38 | 18 | 0 |  | 0 | 1 | 20 | 30 | 32 | 32 | 32 | 32 | 40 | 25 | 25 | 25 | 25 | 25 |  | 41 | 50 | 50 | 50 | 50 | 50 | 25 | 715680
96 | Chattogram 108 MW PP (ECPV) | [8 empty] | 2 | 20 | 46 | 64 | 62 | 20 |  |  | 3 | 13 |  | 33 |  |  | 7 |  |  |  | 283200
97 | katpotti 52 MW | [17 empty] | 4 |  | 10 | 12 | 12 | 12 | 12 |  |  | 57792
98 | Bosila 108MW PP(CLC) | [26 empty] | 0
99 | Madanganj-55 MW PP(Summit) | [7 empty] | 15 | 15 | 15 | 15 | 30 | 52 | 55 | 55 | 55 | 55 | 55 |  | 55 | 55 | 45 | 30 | 15 |  |  | 599519
100 | Manikganj 55 MW PP (Northern) | [7 empty] | 35 | 35 | 35 | 35 | 35 | 35 | 35 | 17 | 35 | 35 | 35 |  | 35 | 35 | 35 | 35 |  |  |  | 530299
101 | Kushiara 163 MW CCPP (KP) | 110 | 110 | 110 | 110 | 110 | 140 | 110 | 140 | 140 | 140 | 140 | 140 | 140 | 110 | 110 | 110 | 110 | 140 |  | 140 | 140 | 140 | 140 | 140 | 110 | 110 | 3163336
102 | Sarishabari 3 MW Solar Plant | [7 empty] | 0 | 0 | 0 | 1 | 1 | 2 | 2 | 1 | 0 | 0 | [9 empty] | 7500
103 | Kamalaghat 54 MW PP(Banco Energy) | 35 | 54 | 54 | 0 |  |  | 17 | 35 | 54 | 54 | 54 | 54 | 54 | 54 | 54 | 54 | 54 | 54 |  | 54 | 54 | 54 | 54 | 54 | 35 | 35 | 1018440
104 | Keranigonj 300 MW PP (APR) | [7 empty] | 75 | 72 | 200 | 74 | 148 | 201 | 50 |  |  |  | 157 |  | 154 | 101 | [5 empty] | 1003687
105 | Bramhangoan 100 MW PP (Aggreko)
106 | Mymensingh 200 MW PP (United) | 110 | 110 | 110 | 110 | 110 | 110 | 136 | 200 | 200 | 190 | 170 | 180 | 193 | 193 | 193 | 120 | 120 | 150 |  | 180 | 200 | 200 | 200 | 200 | 200 | 200 | 3986400
112 | Aurahati 100MW PP (Aggreko) | [9 empty] | 60 | 50 | [6 empty] | 25 |  | 25 | 25 | [5 empty] | 137482
114 | Kodda 149 MW PP Unit-1 (Summit) | 100 | 81 | 35 | 19 | 15 | 15 | 25 | 70 | 100 | 149 | 149 | 149 | 149 | 148 | 149 | 109 | 102 | 111 |  | 135 | 149 | 149 | 149 | 149 | 100 | 85 | 2475936
115 | Juldah 100 MW PP Unit-3 (Acorn) | 40 | 0 |  |  | 0 | 20 | 20 | 76 | 100 | 100 | 100 | 100 | 100 | 100 | 100 | 100 | 100 | 100 |  | 100 | 100 | 100 | 100 | 100 | 100 | 100 | 1753920
116 | Chandpur 200MW (Desh energy) | 17 | 0 | [5 empty] | 1 | 17 | 17 | 17 | 17 | 17 | 17 | 17 | 17 | 17 | 17 |  | 17 | 17 | 17 | 17 | 17 | 17 | 17 | 300960
117 | Ashuganj 150MW PP (Midland) | 53 | 55 | 53 | 51 | 51 | 54 | 53 | 53 | 53 | 55 | 55 | 50 | 48 | 55 | 55 | 51 | 41 | 40 |  | 41 | 40 | 41 | 33 | 35 | 36 | 40 | 1164218
118 | Bibiyana-III 400 MW CCPP
| Jamalpur 115 MW PP (United) | [9 empty] | 4 | 8 | 8 | 8 | 8 | 8 | 8 | 8 | 10 |  | 8 | 8 | 8 | 8 |  |  |  | 124800
| Anwara 300 MW PP (United) | 270 | 253 | 253 | 253 | 234 | 234 | 215 | 303 | 305 | 307 | 307 | 307 | 307 | 307 | 307 | 307 | 306 | 306 |  | 306 | 307 | 307 | 307 | 307 | 307 | 307 | 6917564
| Juldah unit-2 (Acorn) | 100 | 80 | 80 | 80 | 80 | 100 | 100 | 100 | 100 | 100 | 100 | 100 | 100 | 100 | 100 | 100 | 100 | 100 |  | 100 | 100 | 100 | 100 | 100 | 100 | 100 | 2342400
| Anlima Energy Ltd. | [26 empty] | 0
120 | Eastern Zone Total | 4616 | 4429 | 4192 | 4091 | 4018 | 4178 | 4285 | 4990 | 5339 | 5491 | 5404 | 5374 | 5613 | 5372 | 5207 | 4963 | 4932 | 5620 |  | 5932 | 5914 | 5877 | 5746 | 5479 | 5197 | 4966 | 122793458
121
122
123 | Khulna 60MW
124 | Khulna 115 MW PP (KPCL-1 & 3)
125 | Khulna 115 PP MW (KPCL-2) | 70 | 32 | 32 | 32 | 32 | 36 | 100 | 100 | 99 | 99 | 115 | 115 | 115 | 115 | 99 | 115 | 99 | 115 |  | 115 | 115 | 115 | 115 | 115 | 115 | 115 | 2220480
126
127 | Khulna (Aggreeco) 55MW
128 | Faridpur 50 MW Peaking PP | 5 | 5 | 5 | 0 | [9 empty] | 4 | 4 | 5 | 8 | 12 |  | 19 | 22 | 22 | 11 | 9 | 9 | 9 | 119040
Khulna 225 MW CCPP
129 | Rupsha 105 MW PP (Orion rupsha) | [6 empty] | 53 | 70 | 90 | 90 | 90 | 95 | 95 | 95 | 95 | 53 | 53 | 53 |  | 95 | 95 | 95 | 95 | 90 | 90 | 53 | 1490880
130
131
132 | United Payra Power Ltd. | [19 empty] | 9 | 12 | 45 | 45 |  |  |  | 92400
133 | Bhola Nutan Biddut BD LTD (GAS) | 58 | 56 | 57 | 57 | 58 | 0 | [5 empty] | 37 | 30 | 19 | 16 | 15 | 51 | 52 |  | 55 | 57 | 56 | 56 | 57 | 58 | 57 | 830509
Bhola Nutan Biddut BD LTD (OIL)
| Barisal 110 MW PP (Summit ) | 80 | 64 | 48 | 16 | 16 | 16 | 64 | 64 | 100 | 110 | 110 | 110 | 110 | 110 | 110 | 64 | 64 | 96 |  | 110 | 110 | 110 | 110 | 110 | 80 | 48 | 2014080
136 | Barisal GT PP Unit-1& 2
137 | Bhola 95 MW PP (Aggreko) | 73 | 72 | 72 | 72 | 71 | 71 | 71 | 69 | 71 | 70 | 72 | 72 | 71 | 71 | 63 | 71 | 72 | 75 |  | 50 | 71 | 72 | 73 | 74 | 75 | 76 | 1700813
Bhola 225 MW CCPP
140 | Bhola 33 MW PP (Venture) | 20 | 20 | 20 | 20 | 19 | 18 | 17 | 18 | 19 | 18 | 18 | 18 | 18 | 18 | 17 | 16 | 16 | 21 |  | 22 | 22 | 23 | 22 | 21 | 22 | 20 | 450100
141 | Noapara 100 MW PP (Bangla Trac) | [11 empty] | 1 | 65 |  |  |  |  | 19 |  | 100 | 50 | 50 |  |  |  |  | 267840
142 | Noapara 40 MW PP (Khanjahan Ali) | [6 empty] | 8 | 33 | 8 | 33 | 33 | 33 | 33 | 40 | 8 | 8 | 8 | 40 |  | 40 | 40 | 40 | 40 |  |  |  | 402375
143 | Gopalganj 100 MW Peaking PP | [12 empty] | 2 | 4 | 8 | 8 | 10 | 32 |  | 36 | 40 | 7 |  |  |  |  | 110928
144 | Bheramara GTPP Unit-3
145 | Madhumati 100 MW PP | [7 empty] | 15 | 15 | 32 | 32 | 32 | 32 | 32 | 32 | 15 | 15 | 32 |  | 50 | 50 | 50 | 50 |  |  |  | 461232
146 | Bheramara HVDC | 447 | 428 | 437 | 436 | 437 | 577 | 626 | 720 | 720 | 721 | 720 | 720 | 721 | 721 | 721 | 720 | 721 | 862 |  | 862 | 863 | 862 | 863 | 862 | 862 | 626 | 16487273
147 | Bheramara 410 MW CCPP | 330 | 350 | 365 | 385 | 405 | 425 | 440 | 345 | 375 | 345 | 345 | 405 | 345 | 345 | 340 | 425 | 425 | 425 |  | 435 | 435 | 435 | 435 | 435 | 400 | 400 | 9627552
148 | Payra 1320 MW
149
150 | Barapukuria TPP Unit-1
151 | Barapukuria TPP Unit-2
152 | Barapukuria 275 MW TPP Unit-3 | 150 | 150 | 150 | 150 | 150 | 150 | 149 | 149 | 149 | 149 | 149 | 149 | 149 | 149 | 150 | 150 | 150 | 150 |  | 150 | 151 | 150 | 150 | 150 | 150 | 150 | 3675600
153 | Baghabari 71 MW GTPP
156 | Baghabari 100 MW GTPP
| Baghabari 50 MW Peaking PP | [9 empty] | 5 | 25 | 25 | 50 | 50 | 50 | 50 | 50 | 50 |  | 50 | 50 | 50 | 50 |  |  |  | 518096
157 | Sirajgonj 225MW CCPP Unit-1 (Gas)
158 | Sirajgonj 225MW CCPP Unit-1(Oil)
Sirajgonj 225 MW CCPP Unit-2 (Gas)
Sirajgonj 225 MW CCPP Unit-2 (Oil)
159 | Sirajgonj 225MW CCPP Unit-3 (Gas)
Sirajgonj 225MW CCPP Unit-3 (Oil)
| Sirajgonj 400 MW CCPP Unit-4 | 412 | 376 | 354 | 335 | 304 | 386 | 362 | 366 | 407 | 380 | 362 | 387 | 364 | 340 | 382 | 309 | 325 | 396 |  | 363 | 394 | 396 | 373 | 370 | 350 | 335 | 8856672
160 | Sirajgonj 400MW CCPP Unit-4 (Oil)
161 | Bera 70 MW Peaking PP | [16 empty] | 10 | 10 |  | 28 | 28 | 42 | 41 | 26 |  |  | 139501
162 | Bogra 22 MW PP (GBB) | 22 | 22 | 22 | 22 | 22 | 22 | 22 | 22 | 22 | 22 | 22 | 22 | 22 | 22 | 22 | 22 | 22 | 22 |  | 22 | 22 | 22 | 22 | 22 | 22 | 22 | 520800
163 | Bogura 20 MW PP (Energyprima)
164 | Ullapara 11 MW PP (Summit) | 8 | 8 | 8 | 8 | 8 | 8 | 8 | 8 | 11 | 11 | 11 | 11 | 11 | 11 | 11 | 11 | 11 | 11 |  | 11 | 11 | 11 | 11 | 11 | 11 | 11 | 247410
165 | Amnura 50 MW PP(Sinha) | [6 empty] | 3 | 25 | 25 | 25 | 25 | 25 | 25 | 25 | 25 | 25 | 25 | 25 |  | 25 | 25 | 25 | 25 |  |  |  | 410960
166 | Katakhali 50 MW PP (Northern) | [9 empty] | 24 | 42 | 42 | 42 | 42 | 8 | 8 | 8 | 32 |  | 42 | 42 | 42 | 42 |  |  |  | 353707
167 | Katakhali 50 MW Peaking PP
168 | Santahar 50 MW Peaking PP | [16 empty] | 6 | 15 |  | 23 | 15 | 20 | 22 |  |  |  | 71837
169 | Natore 52 MW PP (Rajlanka) | [6 empty] | 2 | 29 | 52 | 52 | 52 | 52 | 52 | 52 | 8 | 8 | 8 | 18 |  | 52 | 52 | 52 | 52 |  |  |  | 561600
170 | Chapainawabganj 100 MW Peaking PP | 32 | 0 | [6 empty] | 13 | 51 | 52 | 53 | 53 | 53 | 61 | 61 | 61 | 106 |  | 106 | 106 | 106 | 106 | 97 | 97 | 97 | 1196704
171 | Baghabari 200 MW PP (Paramount) | [17 empty] | 10 |  | 50 | [6 empty] | 65090
| Bagura 113 MW PP (Confidence)-2 | 35 | 35 | 35 | 35 | 35 | 35 | 35 | 35 | 35 | 35 | 35 |  |  |  |  | 2 | 49 | 50 |  | 50 | 50 | 50 | 50 | 50 | 0 | 0 | 772416
172 | Confidence Power Bogura Unit-1 113 MW | 35 | 35 | 35 | 35 | 35 | 35 | 35 | 35 | 35 | 35 | 35 | 35 | 35 | 35 | 35 | 35 | 50 | 95 |  | 95 | 95 | 95 | 95 | 95 | 35 | 35 | 1222176
173 | Rangpur 20 MW GTPP
175 | Saidpur 20 MW GTPP
176 | Rangpur 113 MW PP (Confidence) | 34 | 34 | 34 | 34 | 34 | 34 | 34 | 35 | 35 | 35 | 35 | 30 | 35 | 34 | 34 | 35 | 105 | 107 |  | 107 | 106 | 107 | 106 | 106 | 85 | 35 | 1337280
177 | Sympa Solar Power 8MW | [10 empty] | 1 | 3 | 5 | 4 | 3 | 2 | 1 | [9 empty] | 20425
178
178