## Forecast
q | [5 empty] | Power Grid Company of Bangladesh Ltd. | [10 empty] | QF-LDC-07
|  |  |  | Report on Forecasted Generation & Demand of national grid on | [6 empty] | 2021-01-29 | Friday
|  |  | Date (day): | 2021-01-29 |  | Friday
|  | Probable Maximum |  | Generation : |  | (a) At Day Peak Hour : | 11770.6 | MW |  |  | (b) At Evening Peak Hour : |  | 13011 | MW
| Sl. | [6 empty] | Present | Actual Generation |  | Forecasted Available Gen. on |  | Ev. Peak Gen.Shortage |  | Plants under |  | Probable
| No. | Name of the Power Station |  | Fuel | Producer | Installed Capacity |  | Capacity | On | 2021-01-28 | 2021-01-29 | during | for Fuel | for plant. S/D | Shut down (date)/ |  | Start up
[9 empty] | Day Peak | Ev. Peak | Day Peak | Ev. Peak | Limitation | M/C Problem | Remarks |  | Date
[6 empty] | Unit No. X Capacity | MW | MW | MW | MW | MW | MW | MW | MW
| 1 | Ghorasal TPP (Unit-1&2) |  | Gas | PDB | 2*55 | 110 | 85 | 0 | 0 | 0 | 0 |  | 85 | Unit-1,2 Under maint
|  | Ghorasal Repowered CCPP Unit-3 |  | Gas | PDB | 1*210 | 210 | 170 | 0 | 0 | 0 | 0 |  | 170 | Under maint.
|  | Ghorasal Repowered CCPP Unit-4 |  | Gas | PDB | 1*210 | 210 | 180 | 0 | 0 | 0 | 0 |  | 180 | Under maint.
|  | Ghorasal TPP Unit-5 |  | Gas | PDB | 1*210 | 210 | 190 | 180 | 180 | 180 | 180
| 2 | Ghorasal 365 MW CCPP Unit-7 |  | Gas | PDB | 1*243+1*122 | 365 | 365 | 0 | 0 | 0 | 0 |  | 365 | Under maint.
| 3 | Ghorashal 78.5 MW PP(MAX) |  | Gas | QRPP | 2*40 | 78 | 78 | 0 | 0 | 0 | 0 |  |  | Contract Expired
| 4 | Ghorashal 108MW PP (Regent) |  | Gas | IPP | 34*3.35 | 108 | 108 | 106 | 108 | 108 | 108
| 5 | Haripur GTPP |  | Gas | SBU, PDB | 2*32 | 32 | 20 | 0 | 0 | 0 | 0 |  | 20 | Under maint.
| 6 | Haripur 412 MW CCPP |  | Gas | EGCB | 1*273+1*139 | 412 | 412 | 0 | 0 | 0 | 0 |  | 412 | Under maint. |  | 2021-07-02
| 7 | Haripur 360MW CCPP(HPL) |  | Gas | IPP | 1*235+1*125 | 360 | 360 | 357 | 357 | 360 | 360
| 8 | Meghnaghat 450 MW CCPP(MPL) |  | Gas | IPP | 2*150+1*150 | 450 | 450 | 0 | 0 | 0 | 0 |  | 450 | Under maint. |  | 2021-10-02
| 9 | Meghnaghat 100 MW(IEL) |  | HFO | QRPP | 12*8.9 | 100 | 100 | 49 | 100 | 100 | 100
| 10 | Meghnaghat CCPP(Summit) |  | Gas | IPP | 2*110+1*110 | 305 | 305 | 320 | 245 | 305 | 305
| 11 | Madanganj 102 PP(Summit) |  | HFO | QRPP | 6*17 | 102 | 100 | 85 | 95 | 100 | 100
| 12 | Madanganj-55 MW PP(Summit) |  | HFO | (IPP) | 3*17.08+1*11.3 | 55 | 55 | 55 | 41 | 55 | 55
| 13 | Keraniganj 100 MW PP (Powerpac) |  | HFO | QRPP | 8*13.45 | 100 | 100 | 49 | 36 | 100 | 100
| 14 | Narshingdi 22 MW PP (Doreen) |  | Gas | SIPP, REB | 8*2.90 | 22 | 22 | 22 | 22 | 22 | 22
| 15 | 210 MW Siddhirgonj TPP |  | Gas | PDB | 1*210 | 210 | 115 | 0 | 0 | 0 | 0 |  | 115 | Under maint.
| 16 | Siddhirgonj 2*120 MW GTPP |  | Gas | EGCB | 2*105 | 210 | 210 | 190 | 145 | 200 | 200
| 17 | Siddhirganj 100 PP(Dutch Bangla) |  | HFO | QRPP | 12*8.9 | 100 | 100 | 100 | 70 | 100 | 100
| 18 | Siddhirganj 335 MW CCPP |  | Gas | EGCB | 1*217+118 | 335 | 335 | 0 | 0 | 0 | 0 |  | 335 | Under maint
| 19 | Gagnagar 102 MW PP (Digital Power) |  | HFO | IPP | 12*8.924 | 102 | 102 | 102 | 102 | 100 | 100
| 20 | Katpotti 52 MW PP (Sinha) |  | HFO | IPP | 7*7.9 | 51 | 51 | 0 | 0 | 50 | 50
| 21 | Kamalaghat 54 MW PP(Banco Energy) |  | HFO | IPP | 3*18 | 54 | 54 | 17 | 54 | 54 | 54
| 22 | Kodda 150MW PP |  | HFO | BPDB-RPCL | 9*17.06 | 149 | 149 | 84 | 98 | 149 | 149
| 23 | Manikganj 55 MW PP (Northern) |  | HFO | IPP | 3*19.3 | 55 | 55 | 35 | 35 | 35 | 35
| 24 | Nababganj 55 MW PP (Southern power ) |  | HFO | IPP | 3*19.3 | 55 | 55 | 26 | 35 | 55 | 55
| 25 | Bosila 108MW PP(CLC) |  | HFO | IPP | 12*8.775+1*3.5 | 108 | 108 | 0 | 0 | 0 | 0 | 108 |  | Fuel shortage
| 26 | Summit Power,(Madhabdi+Ashulia) |  | Gas | SIPP,REB | 3*3.67+4*8.73 | 80 | 80 | 56 | 57 | 58 | 58 |  | 22 | Engine problem
| 27 | Maona 33 MW PP(Summit) |  | Gas | SIPP,REB | 4*8.73 | 33 | 33 | 17 | 17 | 25 | 25 |  | 8 | Engine problem
| 28 | Rupganj 33 MW PP(Summit) |  | Gas | SIPP,REB | 4*8.73 | 33 | 33 | 33 | 33 | 33 | 33
| 29 | Gazipur 52 MW PP |  | HFO | IPP | 6*8.9 | 52 | 52 | 0 | 0 | 52 | 52
| 30 | Tongi 80 MW GTPP |  | Gas | PDB | 1* 105 | 105 | 105 | 0 | 0 | 0 | 0 |  | 105 | Under maint.
| 31 | Kodda 300 MW PP Unit-2 (Summit) |  | HFO | IPP | 18*17.076 | 300 | 300 | 234 | 269 | 300 | 300
| 32 | Keranigonj 300 MW PP (APR) |  | HSD | IPP | 256*1.4 | 300 | 300 | 0 | 0 | 100 | 300
| 33 | Bramhangoan 100 MW PP (Aggreko) |  | HSD | IPP | 100 | 100 | 100 | 0 | 0 | 50 | 100
| 34 | Aurahati 100MW PP (Aggreko) |  | HSD | IPP | 0.85*23+0.95*91 | 100 | 100 | 0 | 0 | 100 | 100
| 35 | Kodda 149 MW PP Unit-1 (Summit) |  | HFO | IPP | 149 | 149 | 149 | 149 | 111 | 149 | 149
| 36 | Gazipur 100 MW PP |  | HFO | RPCL | 100 MW | 105 | 105 | 0 | 91 | 105 | 105
| 37 | Meghnaghat 104 MW PP (OPCL) |  | HFO | IPP | 18.5*6 | 104 | 104 | 91 | 91 | 104 | 104
| 38 | Manikgonj 162MW PP(MPGL) |  | HFO | IPP | 9*18 | 162 | 162 | 54 | 138 | 162 | 162
|  | Dhaka area Total |  |  |  |  | 6281 | 6057 | 2411 | 2530 | 3311 | 3561 | 108 | 2267
| 39 | Chattogram TPP-1 |  | Gas | PDB | 1*210 | 210 | 180 | 0 | 0 | 0 | 0 | 180 |  | Gas shortage
|  | Chattogram TPP-2 |  | Gas | PDB | 1*210 | 210 | 180 | 0 | 0 | 0 | 0 | 180 |  | Gas shortage
| 40 | Raozan 25 MW PP |  | HFO | IPP | 3*8.9 | 25 | 25 | 25 | 25 | 25 | 25
| 41 | Teknaf 20MW PP (Solartech) |  | Solar | Teknaf Solartech Energy Ltd. | 20 | 20 | 20 | 17 | 0 | 20 | 0
| 42 | Patenga 50MW PP (Baraka) |  | HFO | IPP | 8*6.98 | 50 | 50 | 0 | 2 | 19 | 19
| 43 | Karnaphuli Hydro PP Unit-1,2,3,4, 5 |  | Hydro | PDB | 2*40+3*50 | 230 | 230 | 65 | 58 | 68 | 68 | 162 |  | Low water level
| 44 | Sikalbaha 225MW CCPP |  | Gas/HSD | PDB | 1*150+1*175 | 225 | 225 | 0 | 0 | 0 | 0 | 225 |  | Gas shortage
| 45 | Sikalbaha Peaking GT |  | Gas/HSD | PDB | 1*150 | 150 | 150 | 0 | 0 | 0 | 0 | 150 |  | Gas shortage
| 46 | Sikalbaha 105 MW PP (Baraka Sikalbaha) |  | HFO | IPP | 105 MW | 105 | 105 | 0 | 0 | 0 | 100
| 47 | Hathazari 100 MW peaking PP |  | HFO | PDB | 11*8.9 | 98 | 98 | 0 | 0 | 0 | 0 |  | 98 | Under maint.
| 48 | Dohazari -Kalaish 100 MW Peaking |  | HFO | PDB | 6*17 | 102 | 102 | 34 | 85 | 85 | 85 |  | 17 | Engine problem
| 49 | Juldah 100 MW Unit-1 (Acorn) |  | HFO | QRPP | 8*13.45 | 100 | 100 | 0 | 0 | 100 | 100
| 50 | Juldah 100 MW PP Unit-3 (Acorn) |  | HFO | IPP | 0 | 100 | 100 | 90 | 100 | 100 | 100
| 51 | Barabkunda 22 MW PP (Regent) |  | Gas | SIPP, PDB | 8*2.90 | 22 | 22 | 17 | 20 | 22 | 22
| * | Malancha, Ctg. EPZ (United) |  | Gas |  | 5*8.73+3*9.34 |  | 0 | 8 | 21 | 25 | 40
| 52 | Chattogram 108 MW PP (ECPV) |  | HFO | IPP | 16*7 | 108 | 108 | 0 | 65 | 97 | 97 |  | 11 | Engine problem
| 53 | Kaptai 7 MW Solar PP |  | Solar | PDB | 7.4 MW | 7 | 7 | 4 | 0 | 5 | 0
| 54 | Anwara 300 MW PP (United) |  | HFO | IPP | 300 MW | 300 | 300 | 306 | 307 | 300 | 300
| 55 | Jodiac Power |  | HFO | IPP | 3*18.55+1*3.6 | 54 | 54 | 54 | 54 | 54 | 54
| 56 | Karnaphuli Power Ltd. |  | HFO | IPP | 110 | 110 | 110 | 0 | 0 | 110 | 110
| 57 | Juldah unit-2 (Acorn) |  | HFO | IPP | 8*13.6 | 100 | 100 | 100 | 100 | 100 | 100
|  | Anlima Energy Ltd. |  | HFO | IPP | 6*21.2 | 0 | 0 | 0 | 0 | 0 | 0
|  | Chattogram area Total |  |  |  |  | 2326 | 2266 | 720 | 837 | 1130 | 1220 | 897 | 126
| 58 | Ashuganj TPP Unit- 3 |  | Gas | APSCL | 1*150 | 150 | 135 | 80 | 80 | 100 | 100
|  | Ashuganj TPP Unit- 4 |  | Gas | APSCL | 1*150 | 150 | 129 | 0 | 0 | 0 | 0 | 129 |  | Gas shortage
|  | Ashuganj TPP Unit- 5 |  | Gas | APSCL | 1*150 | 150 | 134 | 0 | 0 | 0 | 0 | 134 |  | Gas shortage
| 59 | Ashuganj 225 MW CCPP |  | Gas | APSCL | 1*142+1*75 | 221 | 221 | 188 | 184 | 200 | 200
| 60 | Ashuganj 450 MW CCPP(North) |  | Gas | APSCL | 1*360 | 360 | 360 | 0 | 0 | 0 | 0 |  | 360 | Under maint.
| 61 | Ashuganj 450 MW CCPP(South) |  | Gas | APSCL | 1*360 | 360 | 360 | 340 | 350 | 350 | 350
| 62 | Ashuganj 50 MW PP |  | Gas | APSCL | 14*3.968 | 53 | 45 | 26 | 26 | 26 | 26 |  | 19 | Machine problem
| 63 | Ashuganj 55 MW PP (Precision) |  | Gas | RPP | 15*4 | 55 | 55 | 8 | 8 | 5 | 5 | 50 |  | Gas shortage
| 64 | Ashuganj 195MW PP (APSCL-United) |  | Gas | IPP | 20*9.73+1*16 | 195 | 195 | 26 | 8 | 26 | 26 | 169 |  | Gas shortage
| 65 | Ashuganj 51 MW PP (Midland) |  | Gas | IPP | 6*9.34 | 51 | 51 | 51 | 51 | 51 | 51
| 66 | Ashuganj 150MW PP (Midland) |  | HFO | IPP | 23*7.015 | 150 | 150 | 86 | 132 | 150 | 150
| 67 | Titas 50 MW Peaking PP |  | HFO | PDB | 6*8.92 | 52 | 52 | 0 | 0 | 0 | 50
| 68 | Chandpur 150 MW CCPP |  | Gas | PDB | 1*106+1*57 | 163 | 163 | 100 | 81 | 100 | 100 |  | 63 | ST under maint.
| 69 | Chandpur 200MW (Desh energy) |  | HFO | IPP | 0 | 200 | 200 | 17 | 17 | 200 | 200
| 70 | Feni 22MW PP (Doreen) |  | Gas | SIPP, PDB | 8*2.90 | 22 | 22 | 19 | 21 | 20 | 20
| 71 | Feni 11 MW PP (Doreen) |  | Gas | SIPP, REB | 4*2.90 | 11 | 11 | 11 | 8 | 11 | 11
| ** | Impoprt (Tripura) |  |  | Imported power | 0 | 160 | 160 | 74 | 110 | 135 | 147
| 72 | Jangalia 33MW PP (Summit) |  | Gas | SIPP, PDB | 4*8.73 | 33 | 33 | 33 | 33 | 33 | 33
| 73 | Jangalia 52 MW PP (Lakdanavi) |  | HFO | IPP | 6*8.92 | 52 | 52 | 0 | 0 | 52 | 52
| 74 | Cumilla 25 MW PP (Summit) |  | Gas | SIPP, PDB | 3*3.67+2*6.97 | 25 | 25 | 15 | 15 | 22 | 22
| 75 | Daudkandi 200 MW PP (B.Trac) |  | HSD | IPP | 154*1.4 | 200 | 200 | 0 | 0 | 0 | 200
| 76 | Feni Lanka Power |  | HFO | IPP | 7*18.415+1*9.78 | 114 | 114 | 0 | 0 | 114 | 114
| 77 | Chowmuhani 113 MW |  | HFO | IPP | 12*9.78+2*3.1 | 113 | 113 | 26 | 75 | 113 | 113
|  | Cumilla Area Total |  |  |  |  | 3040 | 2980 | 1100 | 1199 | 1708 | 1970 | 482 | 442
| 78 | RPCL 210MW CCPP |  | Gas | IPP | 4*35+1*70 | 210 | 202 | 89 | 99 | 110 | 110 | 92 |  | Gas shortage
| 79 | Tangail 22 MW PP (Doreen) |  | Gas | SIPP, PDB | 8*2.90 | 22 | 22 | 20 | 22 | 22 | 22
| 80 | Jamalpur 95 MW PP(Powerpac) |  | HFO | IPP | 12*8.924 | 95 | 95 | 64 | 57 | 90 | 90 |  |  | Engine problem
| 81 | Sarishabari 3 MW Solar Plant |  | Solar | IPP | 1*3 | 3 | 3 | 2 | 0 | 1.6 | 0
| 82 | Mymensingh 200 MW PP (United) |  | HFO | IPP | 200 | 200 | 200 | 200 | 193 | 200 | 200
| 83 | Jamalpur 115 MW PP (United) |  | HFO | IPP | 115 MW | 115 | 115 | 24 | 61 | 115 | 115
| 84 | Sutiakhali 50 MW Solar PP |  | Solar | IPP | 50 | 50 | 50 | 17 | 0 | 50 | 0
| 85 | Tangail Palli Power Gen 22 MW |  | HFO | IPP | 4*6.7 | 22 | 22 | 18 | 18 | 22 | 22
|  | Mymensingh Area Total |  |  |  |  | 717 | 709 | 434 | 450 | 610.6 | 559 | 92 | 0
| 86 | Fenchugonj CCPP Phase-1 |  | Gas | PDB | 2*32+1*33 | 97 | 70 | 30 | 30 | 30 | 30 |  | 40 | Engine problem
| 87 | Fenchugonj CCPP Phase-2 |  | Gas | PDB | 2*35+1*35 | 104 | 90 | 0 | 0 | 0 | 0 |  |  | Under maint.
| 88 | Kushiara 163 MW CCPP (KP) |  | Gas | IPP | 1*109+1*54 | 163 | 163 | 163 | 0 | 163 | 163
| 89 | Shajibazar 330 MW CCPP |  | Gas | PDB | 3*110 | 330 | 330 | 0 | 0 | 0 | 0 |  | 330 | Under maint
| 90 | Fenchugonj 51 MW PP (Barakatullah) |  | Gas | RPP | 19*2.90 | 51 | 51 | 48 | 53 | 50 | 50
| 91 | Fenchuganj 44MW (Energyprima) |  | Gas | RPP | 12*3.3+5*2 | 44 | 44 | 47 | 50 | 50 | 50
| 92 | Hobiganj 11MW PP Cofidence-E |  | Gas | SIPP, REB | 4*2.90 | 11 | 11 | 11 | 11 | 11 | 11
| 93 | Shahjibazar GTPP Unit- 8 & 9 |  | Gas | PDB | 2*35 | 70 | 66 | 0 | 0 | 0 | 0 |  |  | Under maint
| 94 | Shahjibazar 86MW PP (Shahjibazar) |  | Gas | RPP | 32*2.90 | 86 | 86 | 68 | 70 | 73 | 73 |  | 13 | Engine problem
|  | Shahjibazar 100 MW GTPP |  | Gas | PDB | 1*100 | 0 | 0 | 100 | 100 | 100 | 100
| 95 | Sylhet 225 MW CCPP |  | Gas | PDB | 1*142+1*89 | 231 | 231 | 0 | 150 | 150 | 150 |  | 81
| 96 | Sylhet 20 MW GTPP |  | Gas | PDB | 1*20 | 20 | 20 | 19 | 19 | 20 | 20
| 97 | Sylhet 50MW PP (EPL) |  | Gas | RPP | 27*2 | 50 | 50 | 0 | 0 | 0 | 0 |  |  | Contract Expired
| 98 | Shahjahanulla 25 MW PP |  | Gas | SIPP, REB | 3*9.34 | 25 | 25 | 8 | 8 | 8 | 8 |  | 17 | Engine problem
| 99 | Bibiana-II 341 MW CCPP (Summit) |  | Gas | IPP | 1*222+1*119 | 341 | 341 | 300 | 295 | 341 | 341 |  |  | FGMO
| 100 | Bibiyana-III 400 MW CCPP |  | Gas | PDB | 400 MW | 400 | 400 | 0 | 0 | 0 | 0 |  | 400 | Gas shortage
| 101 | Sylhet 10MW PP (Desh) |  | Gas | RPP | 6*1.95 | 10 | 10 | 5 | 5 | 9 | 9
|  | Bibiyana South 400 MW |  | Gas | PDB | 400 MW | 0 | 0 | 400 | 415 | 400 | 400 |  |  | On test
|  | Sylhet Area Total |  |  |  |  | 2033 | 1988 | 1199 | 1206 | 1405 | 1405 | 0 | 881
| 102 | Bheramara GTPP Unit-3 |  | HSD | PDB | 1*20 | 20 | 16 | 0 | 0 | 0 | 16
| ** | Bheramara (HVDC ) |  | 0 | Imported power | 2*500 | 1000 | 1000 | 716 | 848 | 531 | 819
| 103 | Khulna 115 PP MW (KPCL-2) |  | HFO | QRPP | 7*17 | 115 | 115 | 99 | 115 | 115 | 115
| 104 | Faridpur 50 MW Peaking PP |  | HFO | PDB | 8*6.89 | 54 | 54 | 0 | 0 | 25 | 25 |  | 29 | Engine problem
| 105 | Khulna 225 MW CCPP |  | HSD | NWPGCL | 1*150+1*75 | 230 | 230 | 0 | 0 | 0 | 220
| 106 | Gopalganj 100 MW Peaking PP |  | HFO | PDB | 16*6.98 | 109 | 109 | 0 | 0 | 70 | 70 |  | 39 | Engine problem
| 107 | Bheramara 410 MW CCPP |  | Gas | NWPGCL | 1*278+1*132 | 410 | 410 | 360 | 345 | 410 | 410
| 108 | Noapara 40 MW PP (Khanjahan Ali) |  | HFO | QRPP | 5*8.5 | 40 | 40 | 40 | 40 | 40 | 40
| 109 | Noapara 100 MW PP (Bangla Trac) |  | HSD | IPP | 70*1.4 | 100 | 100 | 0 | 0 | 50 | 100
| 110 | Rupsha 105 MW PP (Orion rupsha) |  | HFO | IPP | 6*18.445 | 105 | 105 | 95 | 95 | 95 | 95 |  | 10 | Engine problem
| 111 | Madhumati 100 MW PP |  | HFO | SWPGCL | 100 MW | 105 | 105 | 0 | 0 | 100 | 100
|  | Khulna Area Total |  |  |  |  | 2288 | 2284 | 1310 | 1443 | 1436 | 2010 | 0 | 78
| 112 | Barisal 110 MW PP (Summit ) |  | HFO | IPP | 7*17.076 | 110 | 110 | 10 | 16 | 110 | 110
| 113 | Bhola 33 MW PP (Venture) |  | Gas | RPP | 1*34.50 | 33 | 33 | 16 | 26 | 22 | 22 |  | 11 | Engine problem
| 114 | Bhola 225 MW CCPP |  | Gas | PDB | 2*63+1*68 | 194 | 194 | 0 | 0 | 0 | 0 |  | 194 | Under maintenance
| 115 | Bhola 95 MW PP (Aggreko) |  | Gas | QRPP | 96*1.10 | 95 | 95 | 75 | 83 | 95 | 95
| 116 | Payra 1320 MW |  | Coal | BCPCL | 2*622 | 1244 | 1244 | 20 | 420 | 620 | 620
|  | Bhola Nutan Biddut BD LTD |  | Gas | IPP | 220 | 0 | 0 | 25 | 26 | 35 | 35
|  | United Payra Power Ltd. |  | HFO | IPP | 8*18.5+1*9.5 | 0 | 0 | 2 | 0 | 0 | 0
|  | Barisal Area Total |  |  |  |  | 1676 | 1676 | 148 | 571 | 882 | 882 | 0 | 205
| 117 | Baghabari 71 MW GTPP |  | Gas | PDB | 1*71 | 71 | 71 | 0 | 0 | 0 | 0 | 71 |  | Gas shortage
|  | Baghabari 100 MW GTPP |  | Gas | PDB | 1*100 | 100 | 100 | 0 | 0 | 0 | 0 | 100 |  | Gas shortage
| 118 | Baghabari 50 MW Peaking PP |  | HFO | PDB | 6*8.9 | 52 | 52 | 50 | 50 | 0 | 50
| 119 | Bera 70 MW Peaking PP |  | HFO | PDB | 9*8.29 | 71 | 71 | 0 | 42 | 0 | 40
| 120 | Amnura 50 MW PP(Sinha) |  | HFO | QRPP | 7*7.79 | 50 | 50 | 25 | 25 | 25 | 25 |  | 25 | Engine problem
| 121 | Katakhali 50 MW PP (Northern) |  | HFO | QRPP | 6*8.9 | 50 | 50 | 0 | 0 | 0 | 0
| 122 | Katakhali 50 MW Peaking PP |  | HFO | PDB | 6*8.7 | 50 | 50 | 0 | 0 | 50 | 50
| 123 | Sirajgonj 225MW CCPP Unit-1 |  | Gas/HSD | NWPGCL | 1*150+1*75 | 210 | 210 | 0 | 0 | 0 | 0 | 210
| 124 | Sirajgonj 225MW CCPP Unit-2 |  | Gas/HSD | NWPGCL | 1*150+1*75 | 220 | 220 | 189 | 152 | 220 | 220 | 220
| 125 | Sirajgonj 225MW CCPP Unit-3 |  | Gas/HSD | NWPGCL | 1*141 | 220 | 220 | 191 | 165 | 220 | 220 | 220
| 126 | Sirajgonj 400 MW CCPP Unit-4 |  | Gas/HSD | SNWPGCL | 1*282+1*132 | 414 | 414 | 0 | 0 | 0 | 0 |  | 414 | Under maint. |  | 13/2/2021
| 127 | Santahar 50 MW Peaking PP |  | HFO | PDB | 6*8.7 | 50 | 50 | 0 | 31 | 0 | 34
| 128 | Bogra 22 MW PP (GBB) |  | Gas | RPP | 6*4 | 22 | 22 | 22 | 22 | 22 | 22
| 129 | Bogura 20 MW PP (Energyprima) |  | Gas | RPP | 5*3.3+5*2 | 20 | 10 | 0 | 0 | 0 | 0 |  |  | Contract Expired
| 130 | Ullapara 11 MW PP (Summit) |  | Gas | SIPP, REB | 4*2.90 | 11 | 11 | 11 | 8 | 11 | 11
| 131 | Natore 52 MW PP (Rajlanka) |  | HFO | IPP | 52 | 52 | 52 | 52 | 52 | 52 | 52
| 132 | Chapainawabganj 100 MW Peaking PP |  | HFO | PDB | 104 | 104 | 104 | 0 | 100 | 104 | 104
| 133 | Baghabari 200 MW PP (Paramount) |  | HSD | IPP | 200 MW | 200 | 200 | 0 | 0 | 200 | 200
| 134 | Bagura 113 MW PP (Confidence)-2 |  | HFO | IPP | 113 MW | 113 | 113 | 0 | 0 | 0 | 0 |  | 113 | Under maint.
| 135 | Confidence Power Bogura Unit-1 113 MW |  | HFO | IPP | 6*18.55 | 113 | 113 | 35 | 95 | 113 | 113
|  | Rajshahi Area Total |  |  |  |  | 2193 | 2183 | 575 | 742 | 1017 | 1141 | 821 | 552
| 136 | Barapukuria TPP Unit-1 |  | Coal | PDB | 1*125 | 125 | 85 | 0 | 0 | 0 | 0 |  | 85 | Under maint.
|  | Barapukuria TPP Unit-2 |  | Coal | PDB | 1*125 | 125 | 85 | 0 | 0 | 0 | 0 |  | 85 | Under maint.
| 137 | Barapukuria 275 MW TPP Unit-3 |  | Coal | PDB | 1*275 | 274 | 274 | 150 | 150 | 150 | 150 | 124 |  | Coal Shortage
| 138 | Rangpur 20 MW GTPP |  | HSD | PDB | 1*20 | 20 | 20 | 0 | 0 | 0 | 0 |  | 20 | Under maint.
| 139 | Saidpur 20 MW GTPP |  | HSD | PDB | 1*20 | 20 | 20 | 0 | 0 | 0 | 0 |  | 20 | Engine problem
| 140 | Rangpur 113 MW PP (Confidence) |  | HFO | IPP | 113 MW | 113 | 113 | 3 | 112 | 113 | 113
| 141 | Sympa Solar Power 8MW |  | Solar | IPP | 8 MW | 8 | 8 | 4 | 0 | 8 | 0
|  | Rangpur Area Total |  |  |  |  | 685 | 605 | 157 | 262 | 271 | 263 | 124 | 210
|  | Total |  |  |  |  | 21239 | 20748 | 8054 | 9240 | 11770.6 | 13011 | 2524 | 4761
|  | Usable load at Substation end after deducting Auxiliary use & Transmission loss | [6 empty] | 7708.8286 | 8844 | 11266.1457 | 12453.3857
| A. |  | 2021-01-28 | (Yesterday) |  |  |  |  | Thursday
| 1 | Highest Generation : |  |  | 9240 | MW at | 19:00 | hrs | 11 Evening Peak Hour : | [5 empty] | 19:00 | hrs.
| 2 | Minimum Generation : |  |  | 5741 | MW at | 5:00 | hrs | 12 Max. Demand (Generation end) at evening peak hour : | [5 empty] | 9240 | MW
| 3 | Day peak Generation : |  |  | 8054 | MW at | 12:00 | hrs | 13 Max. Demand (Substation end) at evening peak hour : | [5 empty] | 8844 | MW
| 4 | Evening peak Generation : |  |  | 9240 | MW at | 19:00 | hrs | 14 Load Shed (Substation end) at evening peak hour : | [5 empty] | 0 | MW
| 5 | Total Energy Generation : |  | 182.7202 | MKWHr | By Solar | 0.33719 | MKWHr | 15. Area wise Demand (S/S end), Supply (S/S end) & | [5 empty] | 16 Hourly Load Shed during
|  | By Gas : | 98.0639 | MKWHr |  | By Oil: | 55.9303 | MKWHr | Load Shed (S/S end) at Evening peak hour in MW : | [5 empty] | Evening Peak hours :
|  | By Coal : | 8.3165 | MKWHr |  | By Hydro: | 1.4298 | MKWHr | Area | Demand | Supply |  | Loadshed |  | Time |  | Loadshed
| 6 | Generation Shortfall : |  | For Fuel Limitation = |  |  | 2524 | MW | Dhaka | 2987 | 2987 |  | 0
|  |  |  | For Plants S/D or M/C prob = |  |  | 4761 | MW | Chittagong | 938 | 938 |  | 0 |  | 18:00 |  | 0
|  |  |  | Total = |  |  | 7285 | MW | Khulna | 1098 | 1098 |  | 0 |  | 18:30 |  | 0
| 7 | Total Gas Supplied : |  |  | 833.67 | MMCFD |  |  | Rajshahi | 972 | 972 |  | 0 |  | 19:00 |  | 0
| 8 | Fuel Cost : | i) Gas : | Taka | 104396486.332 | ii) Oil : | Taka | 365016144.61 | Comilla | 753 | 753 |  | 0 |  | 19:30 |  | 0
|  |  | iii) Coal : |  | 40280780 | Total | Taka | 509693410.942 | Mymensingh | 819 | 819 |  | 0 |  | 20:00 |  | 0
| 9 | Power flow through E-W Interconnectors : |  | Taka |  | i) Energy | 3.54 | MKWHr. | Sylhet | 336 | 336 |  | 0 |  | 21:00 |  | 0
|  | ii) During Peak Demand : |  |  | -110 | MW (E to W) at | 19:00 | hrs | Barisal | 236 | 236 |  | 0 |  | 22:00 |  | 0
|  | iii) Maximum : |  |  | -475 | MW at | 9:00 | hrs | Rangpur | 705 | 705 |  | 0 |  | 23:00 |  | 0
| 10 | Maximum Temperature in Dhaka was |  |  |  | 24.0° C |  |  | Total | 8844 | 8844 |  | 0
| B. |  | 2021-01-29 | (Today) |  |  |  | Friday |  |  | Probable max. temperature in Dhaka |  |  | 26.9° C
Forecast
| 1 | Maximum Demand* Evening (Generation end) |  |  |  | 8400 | MW |  | 6 Total Load Shed forecast (Substation end) : |  |  |  |  | 0 | MW
| 2 | Maximum Generation (Generation end) |  |  |  | 13011 | MW |  | 7 Area wise Load Shed forecast (Substation end) :
| 3 | Maximum Demand* Day (Generation end) |  |  |  | 7000 | MW
| 4 | Reserve(Generation end) |  |  |  | 4611 | MW |  | Dhaka | Chittagong | Khulna | Rajshahi | Comilla | Mymensingh | Sylhet | Barisal | Rangpur
| 5 | Total Energy Generation |  |  |  | 166.1093 | MKWHr |  | MW | MW | MW | MW | MW | MW | MW | MW | MW
| 6 | Actual Minimum Generation up to 8:00 hrs. |  |  |  | 5736 | MW at | 5:00 | 0 | 0 | 0 | 0 | 0 | 0 | 0 | 0 | 0
| * Import Through HVDC C/B Interconnector : |  |  |  |  | i) Energy | 16.6611 | MKWHr. | ii) HVDC Flow at Peak Time |  | 848 | MW at | 19:00 | hrs.
| * Import Through Comilla C/B Interconnector : |  |  |  |  | i) Energy | 1.9814 | MKWHr. | iii) Maximum HVDC Flow : |  | 848 | MW at | 18:00 | hrs.
*Cost for HVDC, Tripura & Solar energy is not usually included in the total fuel cost.
| Water Level of Kaptai Lake at 06:00 hr (ft): |  |  |  |  | (a) Yesterday : | 96.16 |  | (b) Today: | 96.04 |  | (c) Rule Curve: |  | 97.6
.
[5 empty] | Sub Divisional Engineer | [6 empty] | Executive Engineer
[5 empty] | Network Operation Division | [6 empty] | Network Operation Division

## YesterdayGen
2021-01-28
Plant Name | Ghorasal TPP (Unit-1&2) | Ghorasal Repowered CCPP Unit-3 | Ghorasal Repowered CCPP Unit-4 | Ghorasal TPP Unit-5 | Ghorasal 365 MW CCPP Unit-7 | Ghorashal 108MW PP (Regent) | Ghorashal 78.5 MW PP(MAX) | Haripur 412 MW CCPP | Haripur 360MW CCPP(HPL) | Plant Removed | Haripur GTPP | Meghnaghat 450 MW CCPP(MPL) | Meghnaghat CCPP(Summit) | Meghnaghat 100 MW(IEL) | Madanganj 102 PP(Summit) | Madanganj-55 MW PP(Summit) | Siddhirganj 335 MW CCPP | 210 MW Siddhirgonj TPP | Siddhirgonj 2*120 MW GTPP | Siddhirganj 100 PP(Dutch Bangla) | Gagnagar 102 MW PP (Digital Power) | Kodda 150MW PP | Keraniganj 100 MW PP (Powerpac) | Bosila 108MW PP(CLC) | Pagla (DPA ) | Katpotti 52 MW PP (Sinha) | Kamalaghat 54 MW PP(Banco Energy) | Manikganj 55 MW PP (Northern) | Nababganj 55 MW PP (Southern power ) | Narshingdi 22 MW PP (Doreen) | Summit Ashulia | Summit Madhabdi | Maona 33 MW PP(Summit) | Rupganj 33 MW PP(Summit) | Gazipur 52 MW PP | Tongi 80 MW GTPP | Karnaphuli Hydro PP Unit-1, 2 & 3 | Karnaphuli Hydro PP Unit-4 & 5 | Chattogram TPP-1 | Chattogram TPP-2 | Raozan 25 MW PP | Sikalbaha 225MW CCPP (Gas) | Sikalbaha 225MW CCPP(Oil) | Sikalbaha 150MW GTPP | Sikalbaha 150MW GTPP(Oil) | Plant Removed | Tangail Palli Power Gen 22 MW | Hathazari 100 MW peaking PP | Dohazari -Kalaish 100 MW Peaking | Juldah 100 MW Unit-1 (Acorn) | Chattogram 108 MW PP (ECPV) | Patenga 50MW PP (Baraka) | Barabkunda 22 MW PP (Regent) | Malancha, Ctg. EPZ (United) | Ashuganj TPP Unit- 3 | Ashuganj TPP Unit- 4 | Ashuganj TPP Unit- 5 | Ashuganj 450 MW CCPP(North) | Ashuganj 450 MW CCPP(South) | Ashuganj 225 MW CCPP | Ashuganj 195MW PP (APSCL-United) | Chandpur 150 MW CCPP | Ashuganj 50 MW PP | Ashuganj 55 MW PP (Precision) | Ashuganj 53MW PP (United) | Ashuganj 51 MW PP (Midland) | B.Baria (Aggreko) 85MW | Titas 50 MW Peaking PP | Jangalia 52 MW PP (Lakdanavi) | Feni 22MW PP (Doreen) | Feni 11 MW PP (Doreen) | Jangalia 33MW PP (Summit) | Cumilla 25 MW PP (Summit) | Impoprt (Tripura) | RPCL 210MW CCPP | Jamalpur 95 MW PP(Powerpac) | Tangail 22 MW PP (Doreen) | Sarishabari 3 MW Solar Plant | Fenchugonj CCPP Phase-1 | Fenchugonj CCPP Phase-2 | Fenchugonj 51 MW PP (Barakatullah) | Fenchuganj 44MW (Energyprima) | Kushiara 163 MW CCPP (KP) | Shajibazar 330 MW CCPP | Shahjibazar GTPP Unit- 8 & 9 | Shahjibazar 86MW PP (Shahjibazar) | Shahjibazar 50MW PP (EPL) | Sylhet 225 MW CCPP | Sylhet 20 MW GTPP | Sylhet 50MW PP (EPL) | Sylhet 10MW PP (Desh) | Bibiana-II 341 MW CCPP (Summit) | Shahjahanulla 25 MW PP | Hobiganj 11MW PP Cofidence-E | Daudkandi 200 MW PP (B.Trac) | Kodda 300 MW PP Unit-2 (Summit) | Keranigonj 300 MW PP (APR) | Bramhangoan 100 MW PP (Aggreko) | Mymensingh 200 MW PP (United) | Aurahati 100MW PP (Aggreko) | Kodda 149 MW PP Unit-1 (Summit) | Teknaf 20MW PP (Solartech) | Juldah 100 MW PP Unit-3 (Acorn) | Chandpur 200MW (Desh energy) | Ashuganj 150MW PP (Midland) | Bibiyana-III 400 MW CCPP | Jamalpur 115 MW PP (United) | Gazipur 100 MW PP | Sikalbaha 105 MW PP (Baraka Sikalbaha) | Kaptai 7 MW Solar PP | Anwara 300 MW PP (United) | Jodiac Power | Karnaphuli Power Ltd. | Feni Lanka Power | Chowmuhani 113 MW | Juldah unit-2 (Acorn) | Bibiyana South 400 MW | Meghnaghat 104 MW PP (OPCL) | Sutiakhali 50 MW Solar PP | Manikgonj 162MW PP(MPGL) | Anlima Energy Ltd. | Shahjibazar 100 MW GTPP | EasternBlank | Bheramara (HVDC ) | Bheramara GTPP Unit-3 | Bheramara 410 MW CCPP | Khulna 115 MW PP (KPCL-1 & 3) | Khulna 115 PP MW (KPCL-2) | Khulna 225 MW CCPP | Khulna 60MW | Khulna (Aggreeco) 55MW | Faridpur 50 MW Peaking PP | Gopalganj 100 MW Peaking PP | Noapara 40 MW PP (Khanjahan Ali) | Bhola 225 MW CCPP | Bhola 33 MW PP (Venture) | Barisal 110 MW PP (Summit ) | Barisal GT PP Unit-1& 2 | Baghabari 100 MW GTPP | Baghabari 71 MW GTPP | Baghabari 50 MW Peaking PP | Bera 70 MW Peaking PP | Chapainawabganj 100 MW Peaking PP | Amnura 50 MW PP(Sinha) | Katakhali 50 MW PP (Northern) | Katakhali 50 MW Peaking PP | Natore 52 MW PP (Rajlanka) | Santahar 50 MW Peaking PP | Bogra 22 MW PP (GBB) | Bogura 20 MW PP (Energyprima) | Ullapara 11 MW PP (Summit) | Barapukuria TPP Unit-1 | Barapukuria TPP Unit-2 | Barapukuria 275 MW TPP Unit-3 | Rangpur 20 MW GTPP | Saidpur 20 MW GTPP | Sirajgonj 225MW CCPP Unit-1 (Gas) | Sirajgonj 225MW CCPP Unit-1(Oil) | Sirajgonj 225 MW CCPP Unit-2 (Gas) | Sirajgonj 225 MW CCPP Unit-2 (Oil) | Bhola 95 MW PP (Aggreko) | Noapara 100 MW PP (Bangla Trac) | Sirajgonj 225MW CCPP Unit-3 (Gas) | Sirajgonj 225MW CCPP Unit-3 (Oil) | Sirajgonj 400 MW CCPP Unit-4 | Rupsha 105 MW PP (Orion rupsha) | Baghabari 200 MW PP (Paramount) | Bagura 113 MW PP (Confidence)-2 | Madhumati 100 MW PP | Rangpur 113 MW PP (Confidence) | Sirajgonj 400MW CCPP Unit-4 (Oil) | Sympa Solar Power 8MW | Confidence Power Bogura Unit-1 113 MW | Payra 1320 MW | Bhola Nutan Biddut BD LTD (GAS) | Bhola Nutan Biddut BD LTD (OIL) | United Payra Power Ltd. | WesternBlank | Eastern Grid Total | Western Grid Total | Total (MW) | Gas (Public) | HVDC | Gas (Private) | Oil (Private) | Coal | Hydro | Oil (Public) | Tripura | Solar | Shortage | Water Level
1:00 | 0 | 0 | 0 | 180 | 0 | 109 | 0 | 0 | 357 |  | 0 | 0 | 305 | 0 | 30 | 15 | 0 | 0 | 78 | 0 | 0 | 0 | 50 | 0 | 0 | 0 | 0 | 0 | 0 | 16 | 25 | 28 | 17 | 33 | 0 | 0 | 67 | 0 | 0 | 0 | 0 | 0 | 0 | 0 | 0 |  | 0 | 0 | 0 | 0 | 0 | 16 | 17 | 42 | 100 | 0 | 0 | 0 | 330 | 201 | 26 | 100 | 26 | 20 | 0 | 51 | 0 | 0 | 0 | 18 | 8 | 33 | 22 | 74 | 95 | 0 | 22 | 0 | 30 | 0 | 51 | 50 | 130 | 0 | 0 | 74 | 0 | 150 | 19 | 0 | 5 | 320 | 8 | 11 | 0 | 150 | 0 | 0 | 150 | 0 | 0 | 0 | 80 | 17 | 82 | 0 | 0 | 0 | 0 | 0 | 272 | 0 | 0 | 0 | 0 | 100 | 400 | 104 | 0 | 82 | 0 | 100 |  | 530 | 0 | 385 | 0 | 0 | 0 | 0 | 0 | 0 | 0 | 0 | 0 | 24 | 0 | 0 | 0 | 0 | 0 | 0 | 0 | 0 | 0 | 0 | 0 | 0 | 22 | 0 | 8 | 0 | 0 | 150 | 0 | 0 | 0 | 0 | 165 | 0 | 62 | 0 | 174 | 0 | 0 | 0 | 0 | 0 | 0 | 3 | 0 | 0 | 35 | 0 | 35 | 0 | 0 |  | 4896 | 1593 | 6489 | 2799 | 530 | 1378 | 1491 | 150 | 67 | 0 | 74 | 0 | 0 | 96.19
2:00 | 0 | 0 | 0 | 180 | 0 | 109 | 0 | 0 | 356 |  | 0 | 0 | 295 | 0 | 0 | 0 | 0 | 0 | 80 | 0 | 0 | 0 | 50 | 0 | 0 | 0 | 0 | 0 | 0 | 16 | 25 | 28 | 17 | 33 | 0 | 0 | 62 | 0 | 0 | 0 | 0 | 0 | 0 | 0 | 0 |  | 0 | 0 | 0 | 0 | 0 | 18 | 17 | 42 | 100 | 0 | 0 | 0 | 350 | 201 | 26 | 100 | 26 | 8 | 0 | 51 | 0 | 0 | 0 | 18 | 8 | 33 | 22 | 74 | 96 | 0 | 22 | 0 | 30 | 0 | 51 | 50 | 130 | 0 | 0 | 74 | 0 | 150 | 19 | 0 | 5 | 320 | 8 | 11 | 0 | 45 | 0 | 0 | 120 | 0 | 0 | 0 | 50 | 17 | 88 | 0 | 0 | 0 | 0 | 0 | 272 | 0 | 0 | 0 | 0 | 100 | 380 | 0 | 0 | 54 | 0 | 100 |  | 530 | 0 | 400 | 0 | 0 | 0 | 0 | 0 | 0 | 0 | 0 | 0 | 22 | 0 | 0 | 0 | 0 | 0 | 0 | 0 | 0 | 0 | 0 | 0 | 0 | 22 | 0 | 8 | 0 | 0 | 150 | 0 | 0 | 0 | 0 | 169 | 0 | 62 | 0 | 177 | 0 | 0 | 0 | 0 | 0 | 0 | 3 | 0 | 0 | 35 | 0 | 36 | 0 | 0 |  | 4537 | 1614 | 6151 | 2824 | 530 | 1364 | 1147 | 150 | 62 | 0 | 74 | 0 | 0 | 96.18
3:00 | 0 | 0 | 0 | 180 | 0 | 109 | 0 | 0 | 357 |  | 0 | 0 | 300 | 0 | 0 | 0 | 0 | 0 | 120 | 0 | 0 | 0 | 20 | 0 | 0 | 0 | 0 | 0 | 0 | 16 | 25 | 28 | 17 | 33 | 0 | 0 | 62 | 0 | 0 | 0 | 0 | 0 | 0 | 0 | 0 |  | 0 | 0 | 0 | 0 | 0 | 18 | 17 | 42 | 80 | 0 | 0 | 0 | 315 | 218 | 26 | 102 | 26 | 8 | 0 | 51 | 0 | 0 | 0 | 18 | 8 | 33 | 22 | 74 | 97 | 0 | 22 | 0 | 30 | 0 | 51 | 50 | 163 | 0 | 0 | 75 | 0 | 150 | 19 | 0 | 5 | 320 | 8 | 11 | 0 | 0 | 0 | 0 | 90 | 0 | 0 | 0 | 50 | 17 | 87 | 0 | 0 | 0 | 0 | 0 | 272 | 0 | 0 | 0 | 0 | 100 | 360 | 0 | 0 | 54 | 0 | 100 |  | 530 | 0 | 360 | 0 | 0 | 0 | 0 | 0 | 0 | 0 | 0 | 0 | 21 | 0 | 0 | 0 | 0 | 0 | 0 | 0 | 0 | 0 | 0 | 0 | 0 | 22 | 0 | 8 | 0 | 0 | 150 | 0 | 0 | 0 | 0 | 184 | 0 | 42 | 0 | 191 | 0 | 0 | 0 | 0 | 0 | 0 | 3 | 0 | 0 | 35 | 0 | 35 | 0 | 0 |  | 4456 | 1581 | 6037 | 2798 | 530 | 1377 | 1046 | 150 | 62 | 0 | 74 | 0 | 0 | 96.18
4:00 | 0 | 0 | 0 | 180 | 0 | 109 | 0 | 0 | 356 |  | 0 | 0 | 290 | 0 | 0 | 0 | 0 | 0 | 100 | 0 | 0 | 0 | 0 | 0 | 0 | 0 | 0 | 0 | 0 | 16 | 25 | 28 | 17 | 33 | 0 | 0 | 62 | 0 | 0 | 0 | 0 | 0 | 0 | 0 | 0 |  | 0 | 0 | 0 | 0 | 0 | 19 | 17 | 42 | 80 | 0 | 0 | 0 | 315 | 190 | 26 | 100 | 26 | 8 | 0 | 51 | 0 | 0 | 0 | 18 | 8 | 33 | 22 | 72 | 103 | 0 | 20 | 0 | 30 | 0 | 51 | 50 | 130 | 0 | 0 | 75 | 0 | 150 | 19 | 0 | 5 | 315 | 8 | 11 | 0 | 0 | 0 | 0 | 70 | 0 | 0 | 0 | 20 | 17 | 83 | 0 | 0 | 0 | 0 | 0 | 272 | 0 | 0 | 0 | 0 | 80 | 350 | 0 | 0 | 54 | 0 | 100 |  | 531 | 0 | 360 | 0 | 0 | 0 | 0 | 0 | 0 | 0 | 0 | 0 | 20 | 0 | 0 | 0 | 0 | 0 | 0 | 0 | 0 | 0 | 0 | 0 | 0 | 22 | 0 | 8 | 0 | 0 | 150 | 0 | 0 | 0 | 0 | 184 | 0 | 31 | 0 | 193 | 0 | 0 | 0 | 0 | 0 | 0 | 3 | 0 | 0 | 35 | 0 | 36 | 0 | 0 |  | 4256 | 1573 | 5829 | 2744 | 531 | 1327 | 943 | 150 | 62 | 0 | 72 | 0 | 0 | 96.17
5:00 | 0 | 0 | 0 | 180 | 0 | 109 | 0 | 0 | 355 |  | 0 | 0 | 290 | 0 | 0 | 0 | 0 | 0 | 100 | 0 | 0 | 0 | 0 | 0 | 0 | 0 | 0 | 0 | 0 | 16 | 25 | 28 | 17 | 33 | 0 | 0 | 63 | 0 | 0 | 0 | 0 | 0 | 0 | 0 | 0 |  | 0 | 0 | 0 | 0 | 0 | 19 | 17 | 42 | 80 | 0 | 0 | 0 | 320 | 190 | 26 | 100 | 26 | 8 | 0 | 51 | 0 | 0 | 0 | 18 | 8 | 33 | 22 | 72 | 123 | 0 | 20 | 0 | 30 | 0 | 51 | 50 | 130 | 0 | 0 | 75 | 0 | 150 | 19 | 0 | 5 | 310 | 8 | 11 | 0 | 0 | 0 | 0 | 70 | 0 | 0 | 0 | 0 | 17 | 85 | 0 | 0 | 0 | 0 | 0 | 272 | 0 | 0 | 0 | 0 | 80 | 350 | 0 | 0 | 54 | 0 | 100 |  | 430 | 0 | 370 | 0 | 0 | 0 | 0 | 0 | 0 | 0 | 0 | 0 | 19 | 0 | 0 | 0 | 0 | 0 | 0 | 0 | 0 | 0 | 0 | 0 | 0 | 22 | 0 | 8 | 0 | 0 | 150 | 0 | 0 | 0 | 0 | 184 | 0 | 31 | 0 | 196 | 0 | 0 | 0 | 0 | 0 | 0 | 3 | 0 | 0 | 35 | 0 | 35 | 0 | 0 |  | 4258 | 1483 | 5741 | 2782 | 430 | 1319 | 925 | 150 | 63 | 0 | 72 | 0 | 0 | 96.17
6:00 | 0 | 0 | 0 | 180 | 0 | 109 | 0 | 0 | 356 |  | 0 | 0 | 290 | 0 | 0 | 0 | 0 | 0 | 100 | 0 | 0 | 0 | 15 | 0 | 0 | 0 | 5 | 0 | 4 | 16 | 25 | 28 | 17 | 33 | 0 | 0 | 63 | 0 | 0 | 0 | 0 | 0 | 0 | 0 | 0 |  | 3 | 0 | 0 | 0 | 0 | 19 | 17 | 42 | 80 | 0 | 0 | 0 | 320 | 194 | 26 | 100 | 26 | 8 | 0 | 51 | 0 | 0 | 0 | 18 | 8 | 33 | 22 | 72 | 125 | 0 | 20 | 0 | 30 | 0 | 51 | 50 | 130 | 0 | 0 | 75 | 0 | 150 | 19 | 0 | 5 | 315 | 8 | 11 | 0 | 0 | 0 | 0 | 84 | 0 | 3 | 0 | 10 | 17 | 77 | 0 | 0 | 0 | 0 | 0 | 272 | 0 | 0 | 0 | 0 | 100 | 400 | 5 | 0 | 54 | 0 | 100 |  | 530 | 0 | 400 | 0 | 0 | 0 | 0 | 0 | 0 | 0 | 0 | 0 | 18 | 0 | 0 | 0 | 0 | 0 | 0 | 0 | 0 | 0 | 0 | 0 | 0 | 22 | 0 | 8 | 0 | 0 | 150 | 0 | 0 | 0 | 0 | 191 | 0 | 31 | 0 | 200 | 0 | 0 | 0 | 0 | 0 | 0 | 3 | 0 | 0 | 35 | 0 | 35 | 0 | 0 |  | 4391 | 1623 | 6014 | 2879 | 530 | 1324 | 996 | 150 | 63 | 0 | 72 | 0 | 0 | 96.16
7:00 | 0 | 0 | 0 | 180 | 0 | 109 | 0 | 0 | 355 |  | 0 | 0 | 290 | 0 | 20 | 14 | 0 | 0 | 102 | 6 | 7 | 0 | 47 | 0 | 0 | 0 | 17 | 17 | 35 | 0 | 25 | 28 | 17 | 33 | 0 | 0 | 63 | 0 | 0 | 0 | 0 | 0 | 0 | 0 | 0 |  | 24 | 0 | 0 | 0 | 0 | 19 | 17 | 38 | 80 | 0 | 0 | 0 | 315 | 193 | 26 | 100 | 26 | 8 | 0 | 51 | 0 | 0 | 0 | 18 | 8 | 33 | 22 | 74 | 126 | 16 | 20 | 0 | 30 | 0 | 51 | 50 | 130 | 0 | 0 | 69 | 0 | 150 | 19 | 0 | 5 | 305 | 8 | 11 | 0 | 59 | 0 | 0 | 120 | 0 | 30 | 1 | 20 | 17 | 71 | 0 | 0 | 0 | 0 | 0 | 305 | 17 | 0 | 0 | 18 | 100 | 400 | 17 | 0 | 54 | 0 | 100 |  | 624 | 0 | 365 | 0 | 0 | 0 | 0 | 0 | 0 | 0 | 0 | 0 | 19 | 14 | 0 | 0 | 0 | 0 | 0 | 0 | 3 | 0 | 0 | 16 | 0 | 22 | 0 | 11 | 0 | 0 | 150 | 0 | 0 | 0 | 0 | 181 | 0 | 52 | 0 | 191 | 0 | 0 | 17 | 0 | 0 | 0 | 3 | 0 | 0 | 35 | 0 | 36 | 0 | 0 |  | 4736 | 1739 | 6475 | 2809 | 624 | 1326 | 1428 | 150 | 63 | 0 | 74 | 1 | 0 | 0
8:00 | 0 | 0 | 0 | 180 | 0 | 109 | 0 | 0 | 357 |  | 0 | 0 | 285 | 12 | 48 | 15 | 0 | 0 | 155 | 18 | 16 | 48 | 48 | 0 | 0 | 0 | 17 | 35 | 55 | 0 | 25 | 28 | 17 | 0 | 0 | 0 | 63 | 0 | 0 | 0 | 6 | 0 | 0 | 0 | 0 |  | 24 | 0 | 0 | 0 | 0 | 19 | 17 | 15 | 100 | 0 | 0 | 0 | 295 | 185 | 26 | 100 | 26 | 8 | 0 | 51 | 0 | 0 | 0 | 19 | 8 | 33 | 13 | 80 | 109 | 18 | 17 | 0 | 30 | 0 | 51 | 50 | 163 | 0 | 0 | 70 | 0 | 150 | 19 | 0 | 5 | 315 | 8 | 11 | 0 | 136 | 0 | 0 | 148 | 0 | 49 | 5 | 60 | 17 | 53 | 0 | 1 | 0 | 0 | 1 | 305 | 28 | 0 | 0 | 26 | 100 | 402 | 66 | 2 | 54 | 0 | 100 |  | 718 | 0 | 365 | 0 | 48 | 0 | 0 | 0 | 0 | 0 | 0 | 0 | 17 | 16 | 0 | 0 | 0 | 0 | 0 | 0 | 18 | 0 | 0 | 44 | 0 | 22 | 0 | 11 | 0 | 0 | 150 | 0 | 0 | 0 | 0 | 190 | 0 | 54 | 0 | 199 | 0 | 0 | 70 | 0 | 0 | 0 | 3 | 0 | 0 | 35 | 0 | 36 | 0 | 14 |  | 5125 | 2010 | 7135 | 2812 | 718 | 1349 | 1907 | 150 | 63 | 48 | 80 | 8 | 0 | 0
9:00 | 0 | 0 | 0 | 180 | 0 | 109 | 0 | 0 | 357 |  | 0 | 0 | 287 | 49 | 70 | 48 | 0 | 0 | 158 | 48 | 16 | 48 | 48 | 0 | 0 | 0 | 17 | 35 | 55 | 16 | 25 | 31 | 17 | 33 | 0 | 0 | 63 | 0 | 0 | 0 | 25 | 0 | 0 | 0 | 0 |  | 18 | 0 | 0 | 0 | 0 | 19 | 17 | 10 | 100 | 0 | 0 | 0 | 305 | 194 | 26 | 100 | 26 | 8 | 0 | 51 | 0 | 0 | 0 | 19 | 8 | 33 | 15 | 66 | 112 | 68 | 20 | 1 | 30 | 0 | 51 | 50 | 163 | 0 | 0 | 68 | 0 | 150 | 19 | 0 | 5 | 330 | 8 | 11 | 0 | 234 | 0 | 0 | 200 | 0 | 96 | 6 | 85 | 17 | 46 | 0 | 16 | 0 | 0 | 1 | 306 | 54 | 0 | 0 | 26 | 100 | 400 | 91 | 4 | 54 | 0 | 100 |  | 719 | 0 | 380 | 0 | 99 | 0 | 0 | 0 | 0 | 0 | 0 | 0 | 17 | 16 | 0 | 0 | 0 | 0 | 0 | 0 | 25 | 0 | 0 | 52 | 0 | 22 | 0 | 11 | 0 | 0 | 150 | 0 | 0 | 0 | 0 | 196 | 0 | 73 | 0 | 208 | 0 | 0 | 90 | 0 | 0 | 0 | 3 | 0 | 0 | 35 | 0 | 35 | 0 | 17 |  | 5672 | 2148 | 7820 | 2922 | 719 | 1375 | 2465 | 150 | 63 | 48 | 66 | 12 | 0 | 0
10:00 | 0 | 0 | 0 | 180 | 0 | 105 | 0 | 0 | 357 |  | 0 | 0 | 270 | 50 | 80 | 55 | 0 | 0 | 185 | 50 | 30 | 84 | 48 | 0 | 0 | 0 | 17 | 35 | 51 | 22 | 25 | 31 | 17 | 33 | 0 | 0 | 64 | 0 | 0 | 0 | 25 | 0 | 0 | 0 | 0 |  | 18 | 0 | 0 | 0 | 0 | 19 | 17 | 7 | 100 | 0 | 0 | 0 | 335 | 199 | 26 | 100 | 26 | 8 | 0 | 51 | 0 | 0 | 0 | 19 | 8 | 33 | 15 | 74 | 82 | 74 | 17 | 1 | 30 | 0 | 48 | 50 | 163 | 0 | 0 | 68 | 0 | 150 | 19 | 0 | 5 | 315 | 8 | 11 | 0 | 234 | 0 | 0 | 200 | 0 | 145 | 14 | 90 | 17 | 61 | 0 | 18 | 0 | 0 | 4 | 306 | 54 | 0 | 0 | 26 | 100 | 400 | 91 | 8 | 54 | 0 | 100 |  | 715 | 0 | 385 | 0 | 83 | 0 | 0 | 0 | 0 | 0 | 40 | 0 | 17 | 16 | 0 | 0 | 0 | 0 | 0 | 0 | 25 | 0 | 0 | 52 | 0 | 22 | 0 | 11 | 0 | 0 | 150 | 0 | 0 | 0 | 0 | 193 | 0 | 82 | 0 | 205 | 0 | 0 | 92 | 0 | 0 | 0 | 3 | 0 | 1 | 35 | 0 | 36 | 0 | 17 |  | 5832 | 2180 | 8012 | 2956 | 715 | 1360 | 2581 | 150 | 64 | 84 | 74 | 28 | 0 | 0
11:00 | 0 | 0 | 0 | 180 | 0 | 103 | 0 | 0 | 357 |  | 0 | 0 | 250 | 50 | 80 | 55 | 0 | 0 | 180 | 75 | 50 | 84 | 48 | 0 | 0 | 0 | 17 | 35 | 26 | 22 | 25 | 31 | 17 | 33 | 0 | 0 | 65 | 0 | 0 | 0 | 25 | 0 | 0 | 0 | 0 |  | 18 | 0 | 0 | 0 | 0 | 19 | 17 | 5 | 100 | 0 | 0 | 0 | 340 | 190 | 26 | 95 | 26 | 8 | 0 | 51 | 0 | 0 | 0 | 19 | 8 | 33 | 15 | 74 | 89 | 82 | 20 | 2 | 30 | 0 | 51 | 47 | 163 | 0 | 0 | 68 | 0 | 0 | 19 | 0 | 5 | 280 | 8 | 11 | 0 | 237 | 0 | 0 | 200 | 0 | 149 | 16 | 90 | 17 | 75 | 0 | 24 | 0 | 0 | 4 | 306 | 54 | 0 | 0 | 26 | 100 | 400 | 91 | 9 | 54 | 0 | 100 |  | 715 | 0 | 345 | 0 | 99 | 0 | 0 | 0 | 0 | 0 | 40 | 0 | 14 | 16 | 0 | 0 | 0 | 43 | 0 | 0 | 25 | 0 | 0 | 52 | 0 | 22 | 0 | 11 | 0 | 0 | 150 | 0 | 0 | 0 | 0 | 216 | 0 | 83 | 0 | 208 | 0 | 0 | 95 | 0 | 0 | 0 | 3 | 0 | 2 | 35 | 0 | 31 | 0 | 17 |  | 5679 | 2222 | 7901 | 2788 | 715 | 1314 | 2635 | 150 | 65 | 127 | 74 | 33 | 0 | 0
12:00 | 0 | 0 | 0 | 180 | 0 | 106 | 0 | 0 | 357 |  | 0 | 0 | 320 | 49 | 85 | 55 | 0 | 0 | 190 | 100 | 102 | 84 | 49 | 0 | 0 | 0 | 17 | 35 | 26 | 22 | 25 | 31 | 17 | 33 | 0 | 0 | 65 | 0 | 0 | 0 | 25 | 0 | 0 | 0 | 0 |  | 18 | 0 | 34 | 0 | 0 | 0 | 17 | 8 | 80 | 0 | 0 | 0 | 340 | 188 | 26 | 100 | 26 | 8 | 0 | 51 | 0 | 0 | 0 | 19 | 11 | 33 | 15 | 74 | 89 | 64 | 20 | 2 | 30 | 0 | 48 | 47 | 163 | 0 | 0 | 68 | 0 | 0 | 19 | 0 | 5 | 300 | 8 | 11 | 0 | 234 | 0 | 0 | 200 | 0 | 149 | 17 | 90 | 17 | 86 | 0 | 24 | 0 | 0 | 4 | 306 | 54 | 0 | 0 | 26 | 100 | 400 | 91 | 17 | 54 | 0 | 100 |  | 716 | 0 | 360 | 0 | 99 | 0 | 0 | 0 | 0 | 0 | 40 | 0 | 16 | 10 | 0 | 0 | 0 | 50 | 0 | 0 | 25 | 0 | 0 | 52 | 0 | 22 | 0 | 11 | 0 | 0 | 150 | 0 | 0 | 0 | 0 | 189 | 0 | 75 | 0 | 191 | 0 | 0 | 95 | 0 | 0 | 0 | 3 | 0 | 4 | 35 | 20 | 25 | 0 | 2 |  | 5864 | 2190 | 8054 | 2755 | 716 | 1325 | 2737 | 170 | 65 | 168 | 74 | 44 | 0 | 0
13:00 | 0 | 0 | 0 | 180 | 0 | 108 | 0 | 0 | 357 |  | 0 | 0 | 255 | 50 | 100 | 55 | 0 | 0 | 180 | 100 | 102 | 133 | 50 | 0 | 0 | 0 | 35 | 35 | 0 | 22 | 25 | 31 | 17 | 33 | 0 | 0 | 64 | 0 | 0 | 0 | 25 | 0 | 0 | 0 | 0 |  | 18 | 0 | 33 | 0 | 0 | 0 | 17 | 12 | 80 | 0 | 0 | 0 | 340 | 187 | 26 | 100 | 26 | 8 | 0 | 51 | 0 | 0 | 0 | 19 | 11 | 33 | 15 | 78 | 48 | 64 | 20 | 2 | 30 | 0 | 50 | 50 | 35 | 0 | 0 | 70 | 0 | 0 | 19 | 0 | 5 | 320 | 8 | 11 | 0 | 234 | 0 | 0 | 200 | 0 | 149 | 17 | 90 | 17 | 90 | 0 | 24 | 10 | 0 | 4 | 306 | 54 | 0 | 0 | 50 | 95 | 400 | 91 | 41 | 54 | 0 | 100 |  | 716 | 0 | 400 | 0 | 107 | 0 | 0 | 0 | 0 | 0 | 40 | 0 | 18 | 0 | 0 | 0 | 0 | 50 | 0 | 0 | 25 | 0 | 0 | 52 | 0 | 22 | 0 | 11 | 0 | 0 | 150 | 0 | 0 | 0 | 0 | 202 | 0 | 77 | 0 | 219 | 0 | 0 | 95 | 0 | 0 | 0 | 2 | 0 | 5 | 35 | 80 | 0 | 0 | 0 |  | 5769 | 2306 | 8075 | 2784 | 716 | 1209 | 2709 | 230 | 64 | 216 | 78 | 69 | 8075 | 0
14:00 | 0 | 0 | 0 | 180 | 0 | 109 | 0 | 0 | 300 |  | 0 | 0 | 270 | 50 | 100 | 55 | 0 | 0 | 160 | 100 | 84 | 150 | 50 | 0 | 0 | 0 | 35 | 35 | 17 | 22 | 25 | 31 | 17 | 33 | 0 | 0 | 63 | 0 | 0 | 0 | 8 | 0 | 0 | 0 | 0 |  | 18 | 0 | 32 | 0 | 0 | 0 | 20 | 8 | 80 | 0 | 0 | 0 | 340 | 182 | 26 | 100 | 26 | 8 | 0 | 51 | 0 | 0 | 0 | 19 | 11 | 33 | 7 | 78 | 47 | 64 | 20 | 2 | 30 | 0 | 50 | 50 | 0 | 0 | 0 | 70 | 0 | 0 | 19 | 0 | 5 | 295 | 8 | 11 | 0 | 237 | 0 | 0 | 200 | 0 | 148 | 14 | 100 | 17 | 100 | 0 | 24 | 35 | 0 | 4 | 307 | 54 | 0 | 0 | 55 | 100 | 400 | 91 | 37 | 54 | 0 | 100 |  | 716 | 0 | 345 | 0 | 83 | 0 | 0 | 0 | 0 | 0 | 0 | 0 | 17 | 0 | 0 | 0 | 0 | 50 | 0 | 0 | 25 | 0 | 0 | 26 | 0 | 22 | 0 | 11 | 0 | 0 | 150 | 0 | 0 | 0 | 0 | 193 | 0 | 75 | 0 | 202 | 0 | 0 | 95 | 0 | 0 | 0 | 4 | 0 | 4 | 35 | 160 | 6 | 0 | 0 |  | 5681 | 2219 | 7900 | 2672 | 716 | 1092 | 2676 | 310 | 63 | 232 | 78 | 61 | 0 | 0
15:00 | 0 | 0 | 0 | 180 | 0 | 102 | 0 | 0 | 300 |  | 0 | 0 | 295 | 50 | 99 | 55 | 0 | 0 | 160 | 100 | 64 | 133 | 50 | 0 | 0 | 0 | 35 | 35 | 35 | 22 | 25 | 31 | 17 | 33 | 0 | 0 | 63 | 0 | 0 | 0 | 8 | 0 | 0 | 0 | 0 |  | 18 | 0 | 19 | 0 | 0 | 0 | 20 | 9 | 80 | 0 | 0 | 0 | 350 | 171 | 26 | 100 | 26 | 8 | 0 | 51 | 0 | 0 | 0 | 19 | 11 | 33 | 15 | 78 | 47 | 60 | 20 | 1 | 31 | 0 | 50 | 50 | 0 | 0 | 0 | 70 | 0 | 0 | 19 | 0 | 5 | 290 | 8 | 11 | 0 | 262 | 0 | 0 | 200 | 0 | 148 | 12 | 90 | 17 | 110 | 0 | 24 | 17 | 0 | 3 | 307 | 54 | 0 | 0 | 55 | 100 | 405 | 91 | 28 | 35 | 0 | 100 |  | 528 | 0 | 370 | 0 | 56 | 0 | 0 | 0 | 0 | 0 | 0 | 0 | 19 | 0 | 0 | 0 | 0 | 50 | 0 | 0 | 25 | 0 | 0 | 25 | 0 | 22 | 0 | 11 | 0 | 0 | 149 | 0 | 0 | 0 | 0 | 179 | 0 | 63 | 0 | 190 | 0 | 0 | 95 | 0 | 0 | 0 | 4 | 0 | 3 | 35 | 190 | 7 | 0 | 0 |  | 5646 | 2021 | 7667 | 2684 | 528 | 1072 | 2654 | 339 | 63 | 202 | 78 | 47 | 0 | 0
16:00 | 0 | 0 | 0 | 180 | 0 | 108 | 0 | 0 | 320 |  | 0 | 0 | 250 | 40 | 98 | 30 | 0 | 0 | 118 | 100 | 32 | 82 | 36 | 0 | 0 | 0 | 35 | 35 | 35 | 0 | 25 | 31 | 17 | 33 | 0 | 0 | 62 | 0 | 0 | 0 | 8 | 0 | 0 | 0 | 0 |  | 18 | 0 | 0 | 0 | 0 | 0 | 20 | 13 | 80 | 0 | 0 | 0 | 305 | 181 | 8 | 102 | 26 | 8 | 0 | 51 | 0 | 0 | 0 | 19 | 11 | 33 | 15 | 70 | 46 | 49 | 17 | 1 | 30 | 0 | 50 | 50 | 0 | 0 | 0 | 71 | 0 | 20 | 19 | 0 | 7 | 280 | 8 | 11 | 0 | 264 | 0 | 0 | 200 | 0 | 143 | 7 | 90 | 17 | 110 | 0 | 8 | 17 | 0 | 1 | 220 | 17 | 0 | 0 | 55 | 100 | 416 | 91 | 15 | 54 | 0 | 100 |  | 620 | 0 | 345 | 0 | 16 | 0 | 0 | 0 | 0 | 0 | 0 | 0 | 19 | 0 | 0 | 0 | 0 | 50 | 0 | 30 | 25 | 0 | 0 | 8 | 0 | 22 | 0 | 11 | 0 | 0 | 149 | 0 | 0 | 0 | 0 | 182 | 0 | 61 | 0 | 189 | 0 | 0 | 70 | 0 | 0 | 0 | 70 | 0 | 2 | 56 | 240 | 6 | 0 | 0 |  | 5219 | 2171 | 7390 | 2590 | 620 | 1074 | 2397 | 389 | 62 | 162 | 70 | 26 | 0 | 0
17:00 | 0 | 0 | 0 | 180 | 0 | 52 | 0 | 0 | 250 |  | 0 | 0 | 260 | 25 | 78 | 30 | 0 | 0 | 75 | 100 | 50 | 64 | 36 | 0 | 0 | 0 | 35 | 35 | 35 | 0 | 25 | 31 | 17 | 33 | 0 | 0 | 63 | 0 | 0 | 0 | 10 | 0 | 0 | 0 | 0 |  | 19 | 0 | 0 | 0 | 6 | 0 | 20 | 15 | 80 | 0 | 0 | 0 | 275 | 210 | 8 | 92 | 26 | 8 | 0 | 51 | 0 | 0 | 0 | 20 | 11 | 33 | 15 | 90 | 76 | 48 | 20 | 0 | 30 | 0 | 17 | 50 | 0 | 0 | 0 | 40 | 0 | 50 | 19 | 0 | 5 | 290 | 8 | 11 | 0 | 269 | 0 | 0 | 200 | 0 | 104 | 1 | 100 | 17 | 113 | 0 | 8 | 17 | 0 | 0 | 216 | 17 | 0 | 0 | 33 | 100 | 416 | 91 | 3 | 60 | 0 | 100 |  | 707 | 0 | 345 | 0 | 16 | 0 | 0 | 0 | 0 | 0 | 0 | 0 | 18 | 0 | 0 | 0 | 0 | 50 | 0 | 100 | 25 | 0 | 0 | 8 | 3 | 22 | 0 | 8 | 0 | 0 | 149 | 0 | 0 | 0 | 0 | 171 | 0 | 52 | 0 | 185 | 0 | 0 | 70 | 0 | 0 | 0 | 100 | 0 | 1 | 72 | 280 | 3 | 0 | 0 |  | 4992 | 2385 | 7377 | 2582 | 707 | 881 | 2403 | 429 | 63 | 217 | 90 | 5 | 0 | 0
18:00 | 0 | 0 | 0 | 180 | 0 | 102 | 0 | 0 | 300 |  | 0 | 0 | 285 | 68 | 80 | 50 | 0 | 0 | 118 | 100 | 102 | 98 | 37 | 0 | 0 | 0 | 54 | 35 | 35 | 22 | 25 | 18 | 17 | 33 | 0 | 0 | 57 | 0 | 0 | 0 | 25 | 0 | 0 | 0 | 0 |  | 18 | 0 | 85 | 0 | 42 | 0 | 20 | 17 | 80 | 0 | 0 | 0 | 280 | 186 | 8 | 90 | 26 | 8 | 0 | 51 | 0 | 0 | 8 | 21 | 8 | 25 | 15 | 108 | 98 | 50 | 20 | 0 | 30 | 0 | 45 | 50 | 0 | 0 | 0 | 71 | 0 | 90 | 19 | 0 | 5 | 290 | 8 | 11 | 0 | 269 | 30 | 0 | 200 | 0 | 102 | 0 | 100 | 17 | 125 | 0 | 18 | 22 | 0 | 0 | 250 | 25 | 0 | 17 | 54 | 100 | 415 | 91 | 0 | 108 | 0 | 60 |  | 848 | 0 | 345 | 0 | 76 | 0 | 0 | 0 | 0 | 0 | 40 | 0 | 24 | 16 | 0 | 0 | 0 | 50 | 10 | 100 | 25 | 0 | 0 | 34 | 26 | 22 | 0 | 8 | 0 | 0 | 150 | 0 | 0 | 0 | 0 | 154 | 0 | 55 | 0 | 167 | 0 | 0 | 90 | 0 | 0 | 0 | 112 | 0 | 0 | 81 | 290 | 14 | 0 | 0 |  | 5727 | 2737 | 8464 | 2589 | 848 | 1062 | 2991 | 440 | 57 | 369 | 108 | 0 | 0 | 0
18:30 | 0 | 0 | 0 | 0 | 0 | 0 | 0 | 0 | 0 |  | 0 | 0 | 0 | 0 | 0 | 0 | 0 | 0 | 0 | 0 | 0 | 0 | 0 | 0 | 0 | 0 | 0 | 0 | 0 | 0 | 0 | 0 | 0 | 0 | 0 | 0 | 0 | 0 | 0 | 0 | 0 | 0 | 0 | 0 | 0 |  | 0 | 0 | 0 | 0 | 0 | 0 | 0 | 0 | 0 | 0 | 0 | 0 | 0 | 0 | 0 | 0 | 0 | 0 | 0 | 0 | 0 | 0 | 0 | 0 | 0 | 0 | 0 | 0 | 0 | 0 | 0 | 0 | 0 | 0 | 0 | 0 | 0 | 0 | 0 | 0 | 0 | 0 | 0 | 0 | 0 | 0 | 0 | 0 | 0 | 0 | 0 | 0 | 0 | 0 | 0 | 0 | 0 | 0 | 0 | 0 | 0 | 0 | 0 | 0 | 0 | 0 | 0 | 0 | 0 | 0 | 0 | 0 | 0 | 0 | 0 | 0 |  | 0 | 0 | 0 | 0 | 0 | 0 | 0 | 0 | 0 | 0 | 0 | 0 | 0 | 0 | 0 | 0 | 0 | 0 | 0 | 0 | 0 | 0 | 0 | 0 | 0 | 0 | 0 | 0 | 0 | 0 | 0 | 0 | 0 | 0 | 0 | 0 | 0 | 0 | 0 | 0 | 0 | 0 | 0 | 0 | 0 | 0 | 0 | 0 | 0 | 0 | 0 | 0 | 0 | 0 |  | 0 | 0 | 0 | 0 | 0 | 0 | 0 | 0 | 0 | 0 | 0 | 0 | 0 | 0
19:00 | 0 | 0 | 0 | 180 | 0 | 108 | 0 | 0 | 357 |  | 0 | 0 | 245 | 100 | 95 | 41 | 0 | 0 | 145 | 70 | 102 | 98 | 36 | 0 | 0 | 0 | 54 | 35 | 35 | 22 | 25 | 32 | 17 | 33 | 0 | 0 | 58 | 0 | 0 | 0 | 25 | 0 | 0 | 0 | 0 |  | 18 | 0 | 85 | 0 | 65 | 2 | 20 | 21 | 80 | 0 | 0 | 0 | 350 | 184 | 8 | 81 | 26 | 8 | 0 | 51 | 0 | 0 | 0 | 21 | 8 | 33 | 15 | 110 | 99 | 57 | 22 | 0 | 30 | 0 | 53 | 50 | 0 | 0 | 0 | 70 | 0 | 150 | 19 | 0 | 5 | 295 | 8 | 11 | 0 | 269 | 0 | 0 | 193 | 0 | 111 | 0 | 100 | 17 | 132 | 0 | 61 | 91 | 0 | 0 | 307 | 54 | 0 | 0 | 75 | 100 | 415 | 91 | 0 | 138 | 0 | 100 |  | 848 | 0 | 345 | 0 | 115 | 0 | 0 | 0 | 0 | 0 | 40 | 0 | 26 | 16 | 0 | 0 | 0 | 50 | 42 | 100 | 25 | 0 | 0 | 52 | 31 | 22 | 0 | 8 | 0 | 0 | 150 | 0 | 0 | 0 | 0 | 152 | 0 | 83 | 0 | 165 | 0 | 0 | 95 | 0 | 0 | 0 | 112 | 0 | 0 | 95 | 420 | 26 | 0 | 0 |  | 6222 | 3018 | 9240 | 2796 | 848 | 1183 | 3269 | 570 | 58 | 406 | 110 | 0 | 0 | 0
19:30 | 0 | 0 | 0 | 180 | 0 | 106 | 0 | 0 | 347 |  | 0 | 0 | 250 | 100 | 101 | 55 | 0 | 0 | 175 | 40 | 16 | 98 | 36 | 0 | 0 | 0 | 17 | 35 | 55 | 22 | 25 | 28 | 17 | 33 | 0 | 0 | 58 | 0 | 0 | 0 | 25 | 0 | 0 | 0 | 0 |  | 18 | 0 | 85 | 0 | 50 | 0 | 20 | 21 | 100 | 0 | 0 | 0 | 350 | 184 | 8 | 81 | 26 | 30 | 0 | 51 | 0 | 0 | 0 | 21 | 11 | 33 | 15 | 108 | 101 | 49 | 22 | 0 | 30 | 0 | 53 | 50 | 0 | 0 | 0 | 70 | 0 | 150 | 19 | 0 | 5 | 280 | 8 | 11 | 0 | 250 | 0 | 0 | 193 | 0 | 115 | 0 | 100 | 17 | 132 | 0 | 104 | 35 | 0 | 0 | 307 | 54 | 0 | 0 | 46 | 100 | 415 | 91 | 0 | 144 | 0 | 100 |  | 847 | 0 | 345 | 0 | 115 | 0 | 0 | 0 | 0 | 0 | 40 | 0 | 26 | 16 | 0 | 0 | 0 | 0 | 28 | 100 | 25 | 0 | 0 | 52 | 33 | 22 | 0 | 8 | 0 | 0 | 150 | 0 | 0 | 0 | 0 | 148 | 0 | 82 | 0 | 170 | 0 | 0 | 95 | 0 | 0 | 0 | 112 | 0 | 0 | 95 | 500 | 23 | 0 | 0 |  | 6082 | 3032 | 9114 | 2848 | 847 | 1174 | 3085 | 650 | 58 | 344 | 108 | 0 | 0 | 0
20:00 | 0 | 0 | 0 | 180 | 0 | 108 | 0 | 0 | 340 |  | 0 | 0 | 260 | 100 | 100 | 55 | 0 | 0 | 182 | 40 | 16 | 64 | 36 | 0 | 0 | 0 | 17 | 35 | 55 | 22 | 25 | 31 | 17 | 33 | 0 | 0 | 59 | 0 | 0 | 0 | 25 | 0 | 0 | 0 | 0 |  | 18 | 0 | 85 | 0 | 27 | 1 | 20 | 33 | 100 | 0 | 0 | 0 | 350 | 183 | 8 | 85 | 26 | 30 | 0 | 51 | 0 | 0 | 0 | 21 | 11 | 33 | 15 | 108 | 101 | 49 | 22 | 0 | 30 | 0 | 53 | 50 | 0 | 0 | 0 | 71 | 0 | 150 | 19 | 0 | 7 | 280 | 8 | 11 | 0 | 257 | 0 | 0 | 193 | 0 | 124 | 0 | 100 | 17 | 128 | 0 | 111 | 17 | 0 | 0 | 308 | 54 | 0 | 0 | 46 | 100 | 415 | 91 | 0 | 144 | 0 | 100 |  | 847 | 0 | 345 | 0 | 115 | 0 | 0 | 0 | 0 | 0 | 0 | 0 | 27 | 16 | 0 | 0 | 0 | 0 | 0 | 100 | 25 | 0 | 0 | 52 | 32 | 22 | 0 | 8 | 0 | 0 | 149 | 0 | 0 | 0 | 0 | 157 | 0 | 84 | 0 | 170 | 0 | 0 | 95 | 0 | 0 | 0 | 112 | 0 | 0 | 95 | 520 | 34 | 0 | 0 |  | 6061 | 3005 | 9066 | 2870 | 847 | 1198 | 3034 | 669 | 59 | 281 | 108 | 0 | 0 | 0
21:00 | 0 | 0 | 0 | 180 | 0 | 109 | 0 | 0 | 334 |  | 0 | 0 | 265 | 100 | 100 | 55 | 0 | 0 | 192 | 0 | 0 | 48 | 35 | 0 | 0 | 0 | 0 | 35 | 55 | 22 | 25 | 32 | 17 | 33 | 0 | 0 | 59 | 0 | 0 | 0 | 0 | 0 | 0 | 0 | 0 |  | 20 | 0 | 51 | 0 | 0 | 11 | 20 | 35 | 100 | 0 | 0 | 0 | 350 | 180 | 8 | 91 | 26 | 5 | 0 | 51 | 0 | 0 | 0 | 21 | 11 | 33 | 18 | 104 | 99 | 49 | 22 | 0 | 30 | 0 | 53 | 50 | 0 | 0 | 0 | 71 | 0 | 150 | 19 | 0 | 7 | 290 | 8 | 11 | 0 | 250 | 0 | 0 | 200 | 0 | 130 | 0 | 100 | 17 | 128 | 0 | 65 | 0 | 0 | 0 | 308 | 54 | 0 | 0 | 46 | 100 | 405 | 91 | 0 | 144 | 0 | 100 |  | 848 | 0 | 345 | 0 | 85 | 0 | 0 | 0 | 0 | 0 | 0 | 0 | 27 | 0 | 0 | 0 | 0 | 0 | 0 | 100 | 25 | 0 | 0 | 52 | 0 | 22 | 0 | 8 | 0 | 0 | 150 | 0 | 0 | 0 | 0 | 170 | 0 | 86 | 0 | 184 | 0 | 0 | 95 | 0 | 0 | 0 | 112 | 0 | 0 | 95 | 550 | 31 | 0 | 0 |  | 5828 | 2985 | 8813 | 2902 | 848 | 1179 | 2822 | 700 | 59 | 199 | 104 | 0 | 0 | 0
22:00 | 0 | 0 | 0 | 180 | 0 | 109 | 0 | 0 | 334 |  | 0 | 0 | 270 | 50 | 100 | 55 | 0 | 0 | 181 | 0 | 0 | 48 | 36 | 0 | 0 | 0 | 0 | 0 | 0 | 22 | 25 | 32 | 17 | 33 | 0 | 0 | 60 | 0 | 0 | 0 | 0 | 0 | 0 | 0 | 0 |  | 24 | 0 | 0 | 0 | 0 | 12 | 20 | 36 | 100 | 0 | 0 | 0 | 350 | 183 | 8 | 94 | 23 | 5 | 0 | 51 | 0 | 0 | 0 | 21 | 11 | 33 | 18 | 100 | 99 | 50 | 22 | 0 | 30 | 0 | 53 | 50 | 0 | 0 | 0 | 71 | 0 | 150 | 19 | 0 | 7 | 300 | 8 | 11 | 0 | 252 | 0 | 0 | 200 | 0 | 122 | 0 | 100 | 17 | 128 | 0 | 0 | 0 | 0 | 0 | 308 | 0 | 0 | 0 | 46 | 100 | 405 | 91 | 0 | 144 | 0 | 100 |  | 848 | 0 | 340 | 0 | 0 | 0 | 0 | 0 | 0 | 0 | 0 | 0 | 27 | 0 | 0 | 0 | 0 | 0 | 0 | 102 | 0 | 0 | 0 | 0 | 0 | 22 | 0 | 8 | 0 | 0 | 150 | 0 | 0 | 0 | 0 | 169 | 0 | 87 | 0 | 184 | 0 | 0 | 53 | 0 | 0 | 0 | 112 | 0 | 0 | 95 | 550 | 24 | 0 | 0 |  | 5524 | 2771 | 8295 | 2888 | 848 | 1184 | 2365 | 700 | 60 | 150 | 100 | 0 | 0 | 96.08
23:00 | 0 | 0 | 0 | 180 | 0 | 109 | 0 | 0 | 335 |  | 0 | 0 | 250 | 0 | 97 | 40 | 0 | 0 | 182 | 0 | 0 | 10 | 24 | 0 | 0 | 0 | 0 | 0 | 0 | 22 | 25 | 32 | 17 | 33 | 0 | 0 | 59 | 0 | 0 | 0 | 0 | 0 | 0 | 0 | 0 |  | 24 | 0 | 0 | 0 | 0 | 16 | 20 | 42 | 100 | 0 | 0 | 0 | 350 | 183 | 8 | 92 | 26 | 5 | 0 | 51 | 0 | 0 | 0 | 21 | 11 | 33 | 21 | 90 | 100 | 24 | 22 | 0 | 30 | 0 | 53 | 50 | 0 | 0 | 0 | 71 | 0 | 150 | 19 | 0 | 7 | 280 | 8 | 11 | 0 | 200 | 0 | 0 | 200 | 0 | 86 | 0 | 100 | 17 | 128 | 0 | 0 | 0 | 0 | 0 | 307 | 0 | 0 | 0 | 0 | 100 | 405 | 91 | 0 | 144 | 0 | 100 |  | 848 | 0 | 340 | 0 | 0 | 0 | 0 | 0 | 0 | 0 | 0 | 0 | 26 | 0 | 0 | 0 | 0 | 0 | 0 | 102 | 0 | 0 | 0 | 0 | 0 | 22 | 0 | 8 | 0 | 0 | 150 | 0 | 0 | 0 | 0 | 169 | 0 | 74 | 0 | 184 | 0 | 0 | 53 | 0 | 0 | 0 | 22 | 0 | 0 | 35 | 520 | 33 | 0 | 0 |  | 5211 | 2586 | 7797 | 2894 | 848 | 1166 | 1958 | 670 | 59 | 112 | 90 | 0 | 0 | 96.08
24:00 | 0 | 0 | 0 | 180 | 0 | 109 | 0 | 0 | 335 |  | 0 | 0 | 245 | 0 | 64 | 40 | 0 | 0 | 185 | 0 | 0 | 0 | 26 | 0 | 0 | 0 | 0 | 0 | 0 | 22 | 25 | 32 | 17 | 33 | 0 | 0 | 59 | 0 | 0 | 0 | 0 | 0 | 0 | 0 | 0 |  | 24 | 0 | 0 | 0 | 0 | 18 | 19 | 42 | 100 | 0 | 0 | 0 | 355 | 183 | 8 | 90 | 26 | 5 | 0 | 51 | 0 | 0 | 0 | 21 | 11 | 33 | 22 | 82 | 102 | 0 | 22 | 0 | 30 | 0 | 53 | 50 | 0 | 0 | 0 | 72 | 0 | 150 | 19 | 0 | 7 | 280 | 8 | 11 | 0 | 80 | 0 | 0 | 180 | 0 | 37 | 0 | 100 | 17 | 128 | 0 | 0 | 0 | 0 | 0 | 306 | 0 | 0 | 0 | 0 | 100 | 405 | 56 | 0 | 144 | 0 | 100 |  | 613 | 0 | 340 | 0 | 0 | 0 | 0 | 0 | 0 | 0 | 0 | 0 | 25 | 0 | 0 | 0 | 0 | 0 | 0 | 60 | 0 | 0 | 0 | 0 | 0 | 22 | 0 | 5 | 0 | 0 | 150 | 0 | 0 | 0 | 0 | 169 | 0 | 32 | 0 | 184 | 0 | 0 | 35 | 0 | 0 | 0 | 4 | 0 | 0 | 35 | 520 | 26 | 0 | 0 |  | 4919 | 2220 | 7139 | 2899 | 613 | 1117 | 1639 | 670 | 59 | 60 | 82 | 0 | 0 | 96.07
KWH | 0 | 0 | 0 | 4378500 | 0 | 2455772 | 0 | 0 | 8150000 |  | 0 | 0 | 6683549 | 888000 | 1608240 | 880451 | 0 | 0 | 3678000 | 1094400 | 820512 | 1278720 | 916549 | 0 | 0 | 0 | 414360 | 531704 | 609823 | 371988 | 600000 | 691200 | 421300 | 803500 | 0 | 0 | 1429756 | 0 | 0 | 0 | 285310 | 0 | 0 | 0 | 0 |  | 359040 | 0 | 421853 | 0 | 145920 | 283200 | 429552 | 730560 | 2174920 | 0 | 0 | 0 | 7923000 | 4649000 | 501818 | 2290860 | 593928 | 269280 | 0 | 1252340 | 0 | 0 | 14486 | 463248 | 206280 | 813600 | 444630 | 1981440 | 2173240 | 936960 | 466092 | 11250 | 713000 | 0 | 1163400 | 1189584 | 1947681 | 0 | 0 | 1663680 | 0 | 2618900 | 444000 | 0 | 136080 | 7531500 | 190200 | 264000 | 0 | 4468689 | 29803 | 0 | 4135200 | 0 | 2047540 | 112590 | 1847040 | 430560 | 2326763 | 0 | 506400 | 305796 | 0 | 27000 | 6977782 | 719185 | 0 | 31920 | 772800 | 2376960 | 9438200 | 1696320 | 164530 | 1938240 | 0 | 2330000 |  | 16661090 | 0 | 8737056 | 0 | 1104960 | 0 | 0 | 0 | 0 | 0 | 239625 | 0 | 483000 | 152448 | 0 | 0 | 0 | 441415 | 43870 | 608616 | 381420 | 0 | 0 | 563520 | 96126 | 520080 | 0 | 213786 | 0 | 0 | 3661500 | 0 | 0 | 0 | 0 | 4530627 | 0 | 1548076 | 0 | 4807327 | 0 | 0 | 1465440 | 0 | 0 | 0 | 752640 | 0 | 21819 | 1196544 | 4655000 | 661145 | 0 | 99600 |  | 129073474 | 53646730 | 182720204 | 67859934 | 16661090 | 30203996 | 53039699 | 8316500 | 1429756 | 2890600 | 1981440 | 337189 | 0
Fuel Cost | 0 | 0 | 0 | 6436395 | 0 | 3241619.04 | 0 | 0 | 8394500 |  | 0 | 0 | 7418739.39 | 6739920 | 11080773.6 | 7448615.46 | 0 | 0 | 6362940 | 8240832 | 7483069.44 | 12582604.8 | 8450581.78 | 0 | 0 | 0 | 3024828 | 4110071.92 | 6012854.78 | 278991 | 450000 | 0 | 0 | 0 | 0 | 0 | 386034.12 | 0 | 0 | 0 | 2650529.9 | 0 | 0 | 0 | 0 |  | 0 | 0 | 4091974.1 | 0 | 1269504 | 2242944 | 541235.52 | 2169763.2 | 3218881.6 | 0 | 0 | 0 | 7923000 | 4277080 | 647345.22 | 2634489 | 671138.64 | 376992 | 0 | 2141501.4 | 0 | 0 | 138341.3 | 588324.96 | 154710 | 1423800 | 333472.5 | 14860800 | 2303634.4 | 8507596.8 | 591936.84 | 179325 | 1169320 | 0 | 2070852 | 1855751.04 | 2220356.34 | 0 | 0 | 3177628.8 | 0 | 4530697 | 972360 | 0 | 277603.2 | 7606815 | 142650 | 200640 | 0 | 33783288.84 | 506054.94 | 0 | 21503040 | 0 | 20147793.6 | 1316177.1 | 15053376 | 4671576 | 16403679.15 | 0 | 4618368 | 2889772.2 | 0 | 0 | 52752031.92 | 6264101.35 | 0 | 318561.6 | 6622896 | 15830553.6 | 0 | 0 | 0 | 0 | 0 | 0 |  | 95967878.4 | 0 | 9173908.8 | 0 | 8684985.6 | 0 | 0 | 0 | 0 | 0 | 2496892.5 | 0 | 748650 | 1487892.48 | 0 | 0 | 0 | 4343523.6 | 445719.2 | 5386251.6 | 2936934 | 0 | 0 | 5460508.8 | 932422.2 | 998553.6 | 0 | 161836.002 | 0 | 0 | 19845330 | 0 | 0 | 0 | 0 | 5980427.64 | 0 | 2322114 | 0 | 5624572.59 | 0 | 0 | 15299193.6 | 0 | 0 | 0 | 5840486.4 | 0 | 241099.95 | 8842460.16 | 20435450 | 0 | 0 | 0 |  | 398987634.39 | 223657091.122 | 622644725.512 | 66146441.492 | 95967878.4 | 38250044.84 | 337233649.11 | 40280780 | 386034.12 | 27782495.5 | 14860800 | 1736602.05 | 0
Yesterday Day Peak | 0 | 0 | 0 | 180 | 0 | 106 | 0 | 0 | 357 |  | 0 | 0 | 320 | 49 | 85 | 55 | 0 | 0 | 190 | 100 | 102 | 84 | 49 | 0 | 0 | 0 | 17 | 35 | 26 | 22 | 25 | 31 | 17 | 33 | 0 | 0 | 65 | 0 | 0 | 0 | 25 | 0 | 0 | 0 | 0 |  | 18 | 0 | 34 | 0 | 0 | 0 | 17 | 8 | 80 | 0 | 0 | 0 | 340 | 188 | 26 | 100 | 26 | 8 | 0 | 51 | 0 | 0 | 0 | 19 | 11 | 33 | 15 | 74 | 89 | 64 | 20 | 2 | 30 | 0 | 48 | 47 | 163 | 0 | 0 | 68 | 0 | 0 | 19 | 0 | 5 | 300 | 8 | 11 | 0 | 234 | 0 | 0 | 200 | 0 | 149 | 17 | 90 | 17 | 86 | 0 | 24 | 0 | 0 | 4 | 306 | 54 | 0 | 0 | 26 | 100 | 400 | 91 | 17 | 54 | 0 | 100 |  | 716 | 0 | 360 | 0 | 99 | 0 | 0 | 0 | 0 | 0 | 40 | 0 | 16 | 10 | 0 | 0 | 0 | 50 | 0 | 0 | 25 | 0 | 0 | 52 | 0 | 22 | 0 | 11 | 0 | 0 | 150 | 0 | 0 | 0 | 0 | 189 | 0 | 75 | 0 | 191 | 0 | 0 | 95 | 0 | 0 | 0 | 3 | 0 | 4 | 35 | 20 | 25 | 0 | 2 |  | 8054 | DayPeak
Yesterday Evening Peak | 0 | 0 | 0 | 180 | 0 | 108 | 0 | 0 | 357 | 0 | 0 | 0 | 245 | 100 | 95 | 41 | 0 | 0 | 145 | 70 | 102 | 98 | 36 | 0 | 0 | 0 | 54 | 35 | 35 | 22 | 25 | 32 | 17 | 33 | 0 | 0 | 58 | 0 | 0 | 0 | 25 | 0 | 0 | 0 | 0 | 0 | 18 | 0 | 85 | 0 | 65 | 2 | 20 | 21 | 80 | 0 | 0 | 0 | 350 | 184 | 8 | 81 | 26 | 8 | 0 | 51 | 0 | 0 | 0 | 21 | 8 | 33 | 15 | 110 | 99 | 57 | 22 | 0 | 30 | 0 | 53 | 50 | 0 | 0 | 0 | 70 | 0 | 150 | 19 | 0 | 5 | 295 | 8 | 11 | 0 | 269 | 0 | 0 | 193 | 0 | 111 | 0 | 100 | 17 | 132 | 0 | 61 | 91 | 0 | 0 | 307 | 54 | 0 | 0 | 75 | 100 | 415 | 91 | 0 | 138 | 0 | 100 |  | 848 | 0 | 345 | 0 | 115 | 0 | 0 | 0 | 0 | 0 | 40 | 0 | 26 | 16 | 0 | 0 | 0 | 50 | 42 | 100 | 25 | 0 | 0 | 52 | 31 | 22 | 0 | 8 | 0 | 0 | 150 | 0 | 0 | 0 | 0 | 152 | 0 | 83 | 0 | 165 | 0 | 0 | 95 | 0 | 0 | 0 | 112 | 0 | 0 | 95 | 420 | 26 | 0 | 0 |  | 9240 | EvPeak
Forecast for Evening | 0 | 0 | 0 | 180 | 0 | 108 | 0 | 0 | 360 | 0 | 0 | 0 | 305 | 100 | 100 | 55 | 0 | 0 | 200 | 100 | 100 | 149 | 100 | 0 | 0 | 50 | 54 | 35 | 55 | 22 | 25 | 33 | 25 | 33 | 52 | 0 | 68 | 0 | 0 | 0 | 25 | 0 | 0 | 0 | 0 | 0 | 22 |  | 85 | 100 | 97 | 19 | 22 | 40 | 100 | 0 | 0 | 0 | 350 | 200 | 26 | 100 | 26 | 5 | 0 | 51 | 0 | 50 | 52 | 20 | 11 | 33 | 22 | 147 | 110 | 90 | 22 | 0 | 30 | 0 | 50 | 50 | 163 | 0 | 0 | 73 | 0 | 150 | 20 | 0 | 9 | 341 | 8 | 11 | 200 | 300 | 300 | 100 | 200 | 100 | 149 | 0 | 100 | 200 | 150 | 0 | 115 | 105 | 100 | 0 | 300 | 54 | 110 | 114 | 113 | 100 | 400 | 104 | 0 | 162 | 0 | 100 |  | 819 | 16 | 410 | 0 | 115 | 220 | 0 | 0 | 25 | 70 | 40 | 0 | 22 | 110 | 0 | 0 | 0 | 50 | 40 | 104 | 25 | 0 | 50 | 52 | 34 | 22 | 0 | 11 | 0 | 0 | 150 | 0 | 0 | 0 | 0 | 220 | 0 | 95 | 100 | 220 | 0 | 0 | 95 | 200 | 0 | 100 | 113 | 0 | 0 | 113 | 620 | 35 |  | 0
Forecast for Day | 0 | 0 | 0 | 180 | 0 | 108 | 0 | 0 | 360 | 0 | 0 | 0 | 305 | 100 | 100 | 55 | 0 | 0 | 200 | 100 | 100 | 149 | 100 | 0 | 0 | 50 | 54 | 35 | 55 | 22 | 25 | 33 | 25 | 33 | 52 | 0 | 68 | 0 | 0 | 0 | 25 | 0 | 0 | 0 | 0 | 0 | 22 |  | 85 | 100 | 97 | 19 | 22 | 25 | 100 | 0 | 0 | 0 | 350 | 200 | 26 | 100 | 26 | 5 | 0 | 51 | 0 | 0 | 52 | 20 | 11 | 33 | 22 | 135 | 110 | 90 | 22 | 1.6 | 30 | 0 | 50 | 50 | 163 | 0 | 0 | 73 | 0 | 150 | 20 | 0 | 9 | 341 | 8 | 11 | 0 | 300 | 100 | 50 | 200 | 100 | 149 | 20 | 100 | 200 | 150 | 0 | 115 | 105 | 0 | 5 | 300 | 54 | 110 | 114 | 113 | 100 | 400 | 104 | 50 | 162 | 0 | 100 |  | 531 | 0 | 410 | 0 | 115 | 0 | 0 | 0 | 25 | 70 | 40 | 0 | 22 | 110 | 0 | 0 | 0 | 0 | 0 | 104 | 25 | 0 | 50 | 52 | 0 | 22 | 0 | 11 | 0 | 0 | 150 | 0 | 0 | 0 | 0 | 220 | 0 | 95 | 50 | 220 | 0 | 0 | 95 | 100 | 0 | 100 | 113 | 0 | 8 | 113 | 620 | 35 |  | 0
Generation at 08:00(Today) | 0 | 0 | 0 | 180 | 0 | 109 | 0 | 0 | 359 | 0 | 0 | 0 | 240 | 6 | 48 | 20 | 0 | 0 | 125 | 0 | 0 | 0 | 85 | 0 | 0 | 0 | 0 | 0 | 17 | 22 | 25 | 28 | 17 |  | 0 | 0 | 57 | 0 | 0 | 0 | 0 | 0 | 0 | 0 | 0 | 0 | 23 | 0 | 0 | 0 | 0 | 17 | 20 | 28 | 80 | 0 | 0 | 0 | 350 | 202 | 8 | 95 | 5 | 5 | 0 | 51 | 0 | 0 | 0 | 19 | 11 | 33 | 21 | 60 | 104 | 2 | 22 | 0 | 30 | 0 | 53 | 50 | 0 | 0 | 0 | 71 | 0 | 150 | 19 | 0 | 0 | 320 | 8 | 11 | 0 | 81 | 0 | 0 | 144 | 0 | 9 | 5 | 70 | 0 | 102 | 0 | 0 | 0 | 0 | 1 | 213 | 0 | 0 | 0 | 26 | 90 | 390 | 72 | 4 | 144 | 0 | 100 | 0 | 520 | 0 | 390 | 0 | 0 | 0 | 0 | 0 | 0 | 0 | 0 | 0 | 14 | 0 | 0 | 0 | 0 | 0 | 0 | 0 | 0 | 0 | 0 | 2 | 0 | 22 | 0 | 8 | 0 | 0 | 150 | 0 | 0 | 0 | 0 | 192 | 0 | 32 | 0 | 178 | 0 | 0 | 70 | 0 | 0 | 0 | 4 | 0 | 0 | 0 | 360 | 0 | 0 | 0 | 0
199
| Minimum Generation |  | 5741 | 5:00
| Highest Generation |  | 9240 | 19:00
| Day Peak Generation |  | 8054 | 12:00
| Evening Peak Generation |  | 9240 | 19:00
| HVDC Max Flow |  | 848 | 18:00
| HVDC EvPeak Flow |  | 848 | 19:00
| Load factor L.F |  | 82.4%

## P1
POWER GRID COMPANY OF BANGLADESH LTD.
|  |  | NATIONAL LOAD DESPATCH CENTER |  |  |  |  | QF-LDC-08
|  |  | DAILY REPORT |  |  |  |  | Page -1
[6 empty] | Reporting Date : | 2021-01-29
Till now the maximum generation is : - |  |  | 12893 MW | 21:00 | Hrs on | 2019-05-29
The Summary of Yesterday's |  | 2021-01-28 | Generation & Demand |  | Today's Actual Min Gen. & Probable Gen. & Demand
Day Peak Generation : |  | 8054 | MW Hour : | 12:00 | Min. Gen. at | 5:00 | 5736 | MW
Evening Peak Generation : |  | 9240 | MW Hour : | 19:00 | Available Max Generation : |  | 13011 | MW
E.P. Demand (at gen end) : |  | 9240 | MW Hour : | 19:00 | Max Demand (Evening) : |  | 8400 | MW
Maximum Generation : |  | 9240 | MW Hour : | 19:00 | Reserve(Generation end) |  | 4611 | MW
Total Gen. (MKWH) : |  | 182.7202 | System Load Factor : | 82.4% | Load Shed : |  | 0 | MW
EXPORT / IMPORT THROUGH EAST-WEST INTERCONNECTOR
Export from East grid to West grid :- Maximum |  |  | -475 | MW at | 9:00 | Energy |  | MKWHR.
Import from West grid to East grid :- Maximum |  |  | - | MW at | - | Energy | - | MKWHR.
| Water Level of Kaptai Lake at 6:00 A M on |  | 2021-01-29
Actual : | 96.04 | Ft.(MSL) , | Rule curve : | 97.6 | Ft.( MSL )
Gas Consumed : | Total = | 833.67 | MMCFD. | Oil Consumed (PDB) :
[6 empty] | HSD : |  | Liter
[6 empty] | FO : |  | Liter
Cost of the Consumed Fuel (PDB+Pvt) : |  | Gas : | 104396486.332
: |  | Coal : | 40280780 | Oil : | 365016144.61 | Total : | 509693410.942
Load Shedding & Other Information
Area | Yesterday |  |  |  | Today
|  |  | Estimated Demand (S/S end) |  | Estimated Shedding (S/S end) |  | Rates of Shedding
| MW |  | MW |  |  | MW | (On Estimated Demand)
Dhaka | 0 | 0:00 | 3005.9824 |  |  | 0 | 0%
Chittagong Area | 0 | 0:00 | 1015.3711 |  |  | 0 | 0%
Khulna Area | 0 | 0:00 | 908.522 |  |  | 0 | 0%
Rajshahi Area | 0 | 0:00 | 820.4942 |  |  | 0 | 0%
Cumilla Area | 0 | 0:00 | 741.707 |  |  | 0 | 0%
Mymensingh Area | 0 | 0:00 | 598.5141 |  |  | 0 | 0%
Sylhet Area | 0 | 0:00 | 343.4478 |  |  | 0 | 0%
Barisal Area | 0 | 0:00 | 154.3339 |  |  | 0 | 0%
Rangpur Area | 0 | 0:00 | 461.5617 |  |  | 0 | 0%
Total | 0 |  | 8049.9342 |  |  | 0
Information of the Generating Units under shut down.
| Planned Shut- Down |  |  | Forced Shut- Down
|  |  |  | 1) Barapukuria ST: Unit-1,2 | 10) Ashuganj-4,5
|  |  |  | 2) Baghabari-71 &100 MW | 11) Haripur 412 MW
3) Ghorasal Unit-1,2,3,4
4) Shahjibazar 330 MW
5) Kaptai-2,4,5
6) Raozan #1,2
7) Siddirganj-335 MW
8) Sirajganj #1 CCPP
9) Megnaghat-450 MW
Additional Information of Machines, lines, Interruption / Forced Load shed etc.
|  | Description |  |  | Comments on Power Interruption
a) Ghorasal-Ishwardi 230 kV Ckt-2 was under shut down from 08:28 to 17:38 for D/W.
b) Sreemongal-Shahjibazar 132 kV Ckt-1 was under shut down from 10:21 to 17:28 for A/M.
c) Kamrangirchar 132/33KV T-2 transformer was under shut down from 09:47 to 17:09 for A/M.
d) Saver 132/33KV T-1 transformer was under shut down from 12:32 to 13:36 for C/M.
e) Madabganj 132/33KV T-1 transformer was shut down at 08:55 for C/M.
f) Mymensingh-Bhaluka 132 kV Ckt-2 was under shut down from 10:17 to 16:45 for C/M.
g) Aminbazar-Meghnaghat 230 kV Ckt-1 was under shut down from 08:39 to 17:18 for A/M.
h) Bariarhat-Feni 132 kV Ckt was under shut down from 09:43 to 17:50 for D/W.
i) Bariarhat-Hathazari 132 kV Ckt-2 was under shut down from 10:20 to 19:18 for A/M.
j) Khagrachari-Rangamati 132 kV Ckt-1 was under shut down from 08:58 to 18:00 for A/M.
k) Khulshi-Hathazari 132 kV Ckt was under shut down from 08:36 to 15:42 for A/M.
l) Ashuganj-Kishoreganj 132 kV Ckt-2 was under shut down from 09:34 to 16:14 for A/M.
m) Aminbazar 230/132 kV T03 transformer was shut down at 10:45 for project work.
n) Mymensingh 132 kV Bus-B was under shut down from 10:43 to 16:21 for C/M.
o) Saver 132/33KV T-2 & T3 transformers was under shut down from 13:42 to 15:10 for C/M.
p) Payra Coal P/P 1320 MW unit-2 was synchronized at 11:30.
q) Kushiara 163 MW CCPP GT was shut down at 13:24 for steam leakage.
r) Sylhet 225 MW CCPP GT was shut down ta 10:58 fro GBC maintenance and was switched on at 15:44.
s) Tongi 132/33KV T-1 & T2 transformers tripped at 16:15 due to 33 kV cable fault and was switched
on at 16:30.
t) Tongi 132/33KV T3 transformer tripped at 16:15 from both end showing Diff. relay and was switched
on at 21:40.
u) Bheramara HVDC pole-2 tripped at 14:58 due to external protection fault.
v) Bheramara HVDC pole-2 deblocked at 15:36.
w) Daudkandi-Cumilla(N) 132 kV Ckt-2 tripped at 05:00(29-01-2021) from Cumill(N) end showing Dist.
B-phase relay.
x) Daudkandi-Cumilla(N) 132 kV Ckt-1 tripped at 05:15(29-01-2021) from Cumill(N) end showing Dist.
A-phase relay.
y) Kulaura 132/33 kV T1 transformer tripped at 05:33(29-01-2021) from both end showing lockout, |  |  |  |  | About 08 MW power interruption occurred under Kulaura S/S area
87,Diff relays. |  |  |  |  | since 05:33(29/01/2021) to

## P2
EVENING PEAK GENERATION AND DAY LONG ENERGY DATA OF POWER STATIONS
| Date : | 2021-01-28 | [5 empty] | Page -2
Sl. |  |  |  |  | Present | Peak | Energy
No. | Name of the Power Stations |  | Producer | Installed Capacity | Capacity | Hour | Generated | Remarks
Generation
|  |  |  | Unit No. X Capacity | MW | MW | MW
1 | Ghorasal TPP (Unit-1&2) |  | PDB | 2*55 | 85 | 0 | 0 | Unit-1,2 Under maint.
| Ghorasal Repowered CCPP Unit-3 |  | PDB | 1*210 | 170 | 0 | 0 | Under maint.
| Ghorasal Repowered CCPP Unit-4 |  | PDB | 1*210 | 180 | 0 | 0 | Under maint.
| Ghorasal TPP Unit-5 |  | PDB | 1*210 | 190 | 180 | 4378500
2 | Ghorasal 365 MW CCPP Unit-7 |  | PDB | 1*243+1*122 | 365 | 0 | 0 | Under maint.
3 | Ghorashal 78.5 MW PP(MAX) |  | QRPP | 2*40 | 78 | 0 | 0 | Contract Expired
4 | Ghorashal 108MW PP (Regent) |  | IPP | 34*3.35 | 108 | 108 | 2455772
5 | Haripur GTPP |  | SBU, PDB | 2*32 | 20 | 0 | 0 | Under maint.
6 | Haripur 412 MW CCPP |  | EGCB | 1*273+1*139 | 412 | 0 | 0 | Under maint.
7 | Haripur 360MW CCPP(HPL) |  | IPP | 1*235+1*125 | 360 | 357 | 8150000
8 | Meghnaghat 450 MW CCPP(MPL) |  | IPP | 2*150+1*150 | 450 | 0 | 0 | Under maint.
9 | Meghnaghat 100 MW(IEL) |  | QRPP | 12*8.9 | 100 | 100 | 888000
10 | Meghnaghat CCPP(Summit) |  | IPP | 2*110+1*110 | 305 | 245 | 6683549 | Gas shortage
11 | Madanganj 102 PP(Summit) |  | QRPP | 6*17 | 100 | 95 | 1608240
12 | Madanganj-55 MW PP(Summit) |  | (IPP) | 3*17.08+1*11.3 | 55 | 41 | 880451 | Engine problem
13 | Keraniganj 100 MW PP (Powerpac) |  | QRPP | 8*13.45 | 100 | 36 | 916549 | Engine problem
14 | Narshingdi 22 MW PP (Doreen) |  | SIPP, REB | 8*2.90 | 22 | 22 | 371988
15 | 210 MW Siddhirgonj TPP |  | PDB | 1*210 | 115 | 0 | 0 | Under maint.
16 | Siddhirgonj 2*120 MW GTPP |  | EGCB | 2*105 | 210 | 145 | 3678000 | FGMO
17 | Siddhirganj 100 PP(Dutch Bangla) |  | QRPP | 12*8.9 | 100 | 70 | 1094400 | Engine problem
18 | Siddhirganj 335 MW CCPP |  | EGCB | 1*217+118 | 335 | 0 | 0 | Under maint.
19 | Gagnagar 102 MW PP (Digital Power) |  | IPP | 12*8.924 | 102 | 102 | 820512
20 | Katpotti 52 MW PP (Sinha) |  | IPP | 7*7.9 | 51 | 0 | 0 | Reserve.
21 | Kamalaghat 54 MW PP(Banco Energy) |  | IPP | 3*18 | 54 | 54 | 414360
22 | Kodda 150MW PP |  | BPDB-RPCL | 9*17.06 | 149 | 98 | 1278720 | Low demand
23 | Manikganj 55 MW PP (Northern) |  | IPP | 3*19.3 | 55 | 35 | 531704 | Engine problem
24 | Nababganj 55 MW PP (Southern power ) |  | IPP | 3*19.3 | 55 | 35 | 609823 | Engine problem
25 | Bosila 108MW PP(CLC) |  | IPP | 12*8.775+1*3.5 | 108 | 0 | 0 | Fuel shortage
26 | Summit Power,(Madhabdi+Ashulia) |  | SIPP,REB | 3*3.67+4*8.73 | 80 | 57 | 1291200 | Engine problem
27 | Maona 33 MW PP(Summit) |  | SIPP,REB | 4*8.73 | 33 | 17 | 421300 | Engine problem
28 | Rupganj 33 MW PP(Summit) |  | SIPP,REB | 4*8.73 | 33 | 33 | 803500
29 | Gazipur 52 MW PP |  | IPP | 6*8.9 | 52 | 0 | 0 | Reserve.
30 | Tongi 80 MW GTPP |  | PDB | 1* 105 | 105 | 0 | 0 | Under maint.
31 | Kodda 300 MW PP Unit-2 (Summit) |  | IPP | 18*17.076 | 300 | 269 | 4468689 | Engine problem
32 | Keranigonj 300 MW PP (APR) |  | IPP | 256*1.4 | 300 | 0 | 29803 | Reserve.
33 | Bramhangoan 100 MW PP (Aggreko) |  | IPP | 100 | 100 | 0 | 0 | Reserve.
34 | Aurahati 100MW PP (Aggreko) |  | IPP | 0.85*23+0.95*91 | 100 | 0 | 0 | Reserve.
35 | Kodda 149 MW PP Unit-1 (Summit) |  | IPP | 149 | 149 | 111 | 2047540 | Engine problem
36 | Gazipur 100 MW PP |  | RPCL | 100 MW | 105 | 91 | 305796 | Engine problem
37 | Meghnaghat 104 MW PP (OPCL) |  | IPP | 18.5*6 | 104 | 91 | 1696320 | Engine problem
38 | Manikgonj 162MW PP(MPGL) |  | IPP | 9*18 | 162 | 138 | 1938240 | Engine problem
| Dhaka area Total |  |  |  | 6057 | 2530 | 47762956
39 | Chattogram TPP-1 |  | PDB | 1*210 | 180 | 0 | 0 | Gas shortage.
| Chattogram TPP-2 |  | PDB | 1*210 | 180 | 0 | 0 | Gas shortage
40 | Raozan 25 MW PP |  | IPP | 3*8.9 | 25 | 25 | 285310
41 | Teknaf 20MW PP (Solartech) |  | Teknaf Solartech Energy Ltd. | 20 | 20 | 0 | 112590
42 | Patenga 50MW PP (Baraka) |  | IPP | 8*6.98 | 50 | 2 | 283200 | Engine problem
43 | Kaptai Hydro: Unit-1,2,3,4, 5 |  | PDB | 2*40+3*50 | 230 | 58 | 1429756 | Unit-2 under maint
44 | Sikalbaha 225MW |  | PDB | 1*150+1*175 | 225 | 0 | 0 | Gas shortage
45 | Sikalbaha Peaking GT |  | PDB | 1*150 | 150 | 0 | 0 | Gas shortage
46 | Sikalbaha 105 MW PP (Baraka Sikalbaha) |  | IPP | 105 MW | 105 | 0 | 0 | Reserve.
47 | Hathazari 100 MW peaking PP |  | PDB | 11*8.9 | 98 | 0 | 0 | Under maint.
48 | Dohazari -Kalaish 100 MW Peaking |  | PDB | 6*17 | 102 | 85 | 421853
49 | Juldah 100 MW Unit-1 (Acorn) |  | QRPP | 8*13.45 | 100 | 0 | 0 | Reserve.
50 | Juldah 100 MW PP Unit-3 (Acorn) |  | IPP | 0 | 100 | 100 | 1847040
51 | Barabkunda 22 MW PP (Regent) |  | SIPP, PDB | 8*2.90 | 22 | 20 | 429552
* | Malancha, Ctg. EPZ (United) |  |  | 5*8.73+3*9.34 | 0 | 21 | 730560
52 | Chattogram 108 MW PP (ECPV) |  | IPP | 16*7 | 108 | 65 | 145920 | Low demand
53 | Kaptai 7 MW Solar PP |  | PDB | 7.4 MW | 7 | 0 | 27000
54 | Anwara 300 MW PP (United) |  | IPP | 300 MW | 300 | 307 | 6977782
55 | Jodiac Power |  | IPP | 3*18.55+1*3.6 | 54 | 54 | 719185
56 | Karnaphuli Power Ltd. |  | IPP | 110 | 110 | 0 | 0 | Reserve.
57 | Juldah unit-2 (Acorn) |  | IPP | 8*13.6 | 100 | 100 | 2376960
| Anlima Energy Ltd. |  | IPP | 6*21.2 | 0 | 0 | 0 | on test
| Chattogram area Total |  |  |  | 2266 | 837 | 15786708
58 | Ashuganj TPP Unit- 3 |  | APSCL | 1*150 | 135 | 80 | 2174920 | Gas shortage
| Ashuganj TPP Unit- 4 |  | APSCL | 1*150 | 129 | 0 | 0 | Gas shortage
| Ashuganj TPP Unit- 5 |  | APSCL | 1*150 | 134 | 0 | 0 | Gas shortage
59 | Ashuganj 225 MW CCPP |  | APSCL | 1*142+1*75 | 221 | 184 | 4649000 | Gas shortage
60 | Ashuganj 450 MW CCPP(North) |  | APSCL | 1*360 | 360 | 0 | 0 | Gas shortage
61 | Ashuganj 450 MW CCPP(South) |  | APSCL | 1*360 | 360 | 350 | 7923000 | FGMO
62 | Ashuganj 50 MW PP |  | APSCL | 14*3.968 | 45 | 26 | 593928 | Gas shortage
63 | Ashuganj 55 MW PP (Precision) |  | RPP | 15*4 | 55 | 8 | 269280 | Gas shortage
64 | Ashuganj 195MW PP (APSCL-United) |  | IPP | 20*9.73+1*16 | 195 | 8 | 501818 | Gas shortage
65 | Ashuganj 51 MW PP (Midland) |  | IPP | 6*9.34 | 51 | 51 | 1252340
66 | Ashuganj 150MW PP (Midland) |  | IPP | 23*7.015 | 150 | 132 | 2326763 | Engine problem
67 | Titas 50 MW Peaking PP |  | PDB | 6*8.92 | 52 | 0 | 0 | Reserve.
68 | Chandpur 150 MW CCPP |  | PDB | 1*106+1*57 | 163 | 81 | 2290860 | Machine problem
69 | Chandpur 200MW (Desh energy) |  | IPP | 0 | 200 | 17 | 430560 | High Voltage.
70 | Feni 22MW PP (Doreen) |  | SIPP, PDB | 8*2.90 | 22 | 21 | 463248
71 | Feni 11 MW PP (Doreen) |  | SIPP, REB | 4*2.90 | 11 | 8 | 206280 | Engine problem
** | Impoprt (Tripura) |  | Imported power | 0 | 160 | 110 | 1981440
72 | Jangalia 33MW PP (Summit) |  | SIPP, PDB | 4*8.73 | 33 | 33 | 813600
73 | Jangalia 52 MW PP (Lakdanavi) |  | IPP | 6*8.92 | 52 | 0 | 14486 | Reserve.
74 | Cumilla 25 MW PP (Summit) |  | SIPP, PDB | 3*3.67+2*6.97 | 25 | 15 | 444630 | Engine problem
75 | Daudkandi 200 MW PP (B.Trac) |  | IPP | 154*1.4 | 200 | 0 | 0 | Reserve.
76 | Feni Lanka Power |  | IPP | 7*18.415+1*9.78 | 114 | 0 | 31920 | Reserve.
77 | Chowmuhani 113 MW |  | IPP | 12*9.78+2*3.1 | 113 | 75 | 772800 | Low demand
| Cumilla Area Total |  |  |  | 2980 | 1199 | 27140873
78 | RPCL 210MW CCPP |  | IPP | 4*35+1*70 | 202 | 99 | 2173240 | Gas shortage
79 | Tangail 22 MW PP (Doreen) |  | SIPP, PDB | 8*2.90 | 22 | 22 | 466092
80 | Jamalpur 95 MW PP(Powerpac) |  | IPP | 12*8.924 | 95 | 57 | 936960 | Engine problem
81 | Sarishabari 3 MW Solar Plant |  | IPP | 1*3 | 3 | 0 | 11250
82 | Mymensingh 200 MW PP (United) |  | IPP | 200 | 200 | 193 | 4135200 | Low demand
83 | Jamalpur 115 MW PP (United) |  | IPP | 115 MW | 115 | 61 | 506400 | #REF!
84 | Sutiakhali 50 MW Solar PP |  | IPP | 50 | 50 | 0 | 164530
85 | Tangail Palli Power Gen 22 MW |  | IPP | 4*6.7 | 22 | 18 | 359040 | Engine problem
| Mymensingh Area Total |  |  |  | 709 | 450 | 8752712
86 | Fenchugonj CCPP Phase-1 |  | PDB | 2*32+1*33 | 70 | 30 | 713000 | Gas shortage & GT-2 under maint.
87 | Fenchugonj CCPP Phase-2 |  | PDB | 2*35+1*35 | 90 | 0 | 0 | Under maint.
88 | Kushiara 163 MW CCPP (KP) |  | IPP | 1*109+1*54 | 163 | 0 | 1947681 | Under maint.
89 | Shajibazar 330 MW CCPP |  | PDB | 3*110 | 330 | 0 | 0 | Under maint.
90 | Fenchugonj 51 MW PP (Barakatullah) |  | RPP | 19*2.90 | 51 | 53 | 1163400
91 | Fenchuganj 44MW (Energyprima) |  | RPP | 12*3.3+5*2 | 44 | 50 | 1189584
92 | Hobiganj 11MW PP Cofidence-E |  | SIPP, REB | 4*2.90 | 11 | 11 | 264000
93 | Shahjibazar GTPP Unit- 8 & 9 |  | PDB | 2*35 | 66 | 0 | 0 | GT-8,9 Under maint.
94 | Shahjibazar 86MW PP (Shahjibazar) |  | RPP | 32*2.90 | 86 | 70 | 1663680 | Engine problem
| Shahjibazar 100 MW GTPP |  | PDB | 1*100 | 0 | 100 | 2330000 | On test.
95 | Sylhet 225 MW CCPP |  | PDB | 1*142+1*89 | 231 | 150 | 2618900
96 | Sylhet 20 MW GTPP |  | PDB | 1*20 | 20 | 19 | 444000
97 | Sylhet 50MW PP (EPL) |  | RPP | 27*2 | 50 | 0 | 0 | Contract Expired
98 | Shahjahanulla 25 MW PP |  | SIPP, REB | 3*9.34 | 25 | 8 | 190200 | Engine problem
99 | Bibiana-II 341 MW CCPP (Summit) |  | IPP | 1*222+1*119 | 341 | 295 | 7531500 | FGMO
100 | Bibiyana-III 400 MW CCPP |  | PDB | 400 MW | 400 | 0 | 0 | Gas shortage & Bibiyana south test
101 | Sylhet 10MW PP (Desh) |  | RPP | 6*1.95 | 10 | 5 | 136080 | Engine problem
| Bibiyana South 400 MW |  | PDB | 400 MW | 0 | 415 | 9438200 | On test
| Sylhet Area Total |  |  |  | 1988 | 1206 | 29630225
102 | Bheramara GTPP Unit-3 |  | PDB | 1*20 | 16 | 0 | 0 | Reserve.
** | Bheramara (HVDC ) |  | Imported power | 2*500 | 1000 | 848 | 16661090
103 | Khulna 115 PP MW (KPCL-2) |  | QRPP | 7*17 | 115 | 115 | 1104960
104 | Faridpur 50 MW Peaking PP |  | PDB | 8*6.89 | 54 | 0 | 0 | Reserve.
105 | Khulna 225 MW CCPP |  | NWPGCL | 1*150+1*75 | 230 | 0 | 0 | Reserve.
106 | Gopalganj 100 MW Peaking PP |  | PDB | 16*6.98 | 109 | 0 | 0 | Reserve.
107 | Bheramara 410 MW CCPP |  | NWPGCL | 1*278+1*132 | 410 | 345 | 8737056 | FGMO
108 | Noapara 40 MW PP (Khanjahan Ali) |  | QRPP | 5*8.5 | 40 | 40 | 239625
109 | Noapara 100 MW PP (Bangla Trac) |  | IPP | 70*1.4 | 100 | 0 | 0 | Reserve.
110 | Rupsha 105 MW PP (Orion rupsha) |  | IPP | 6*18.445 | 105 | 95 | 1465440 | Engine problem
111 | Madhumati 100 MW PP |  | SWPGCL | 100 MW | 105 | 0 | 0 | Reserve.
| Khulna Area Total |  |  |  | 2284 | 1443 | 28208171
112 | Barisal 110 MW PP (Summit ) |  | IPP | 7*17.076 | 110 | 16 | 152448 | Low demand
113 | Bhola 33 MW PP (Venture) |  | RPP | 1*34.50 | 33 | 26 | 483000 | Engine problem
114 | Bhola 225 MW CCPP |  | PDB | 2*63+1*68 | 194 | 0 | 0 | Under maint.
115 | Bhola 95 MW PP (Aggreko) |  | QRPP | 96*1.10 | 95 | 83 | 1548076 | Engine problem
116 | Payra 1320 MW |  | BCPCL | 2*622 | 1244 | 420 | 4655000
| Bhola Nutan Biddut BD LTD |  | IPP | 220 | 0 | 26 | 661145 | On test
| United Payra Power Ltd. |  | IPP | 8*18.5+1*9.5 | 0 | 0 | 99600 | On test.
| Barisal Area Total |  |  |  | 1676 | 571 | 7599269
117 | Baghabari 71 MW GTPP |  | PDB | 1*71 | 71 | 0 | 0 | Gas shortage.
| Baghabari 100 MW GTPP |  | PDB | 1*100 | 100 | 0 | 0 | Gas shortage.
118 | Baghabari 50 MW Peaking PP |  | PDB | 6*8.9 | 52 | 50 | 441415
119 | Bera 70 MW Peaking PP |  | PDB | 9*8.29 | 71 | 42 | 43870 | Low demand
120 | Amnura 50 MW PP(Sinha) |  | QRPP | 7*7.79 | 50 | 25 | 381420 | Engine problem
121 | Katakhali 50 MW PP (Northern) |  | QRPP | 6*8.9 | 50 | 0 | 0 | Reserve.
122 | Katakhali 50 MW Peaking PP |  | PDB | 6*8.7 | 50 | 0 | 0 | Reserve.
123 | Sirajgonj Unit-1 225MW |  | NWPGCL | 1*150+1*75 | 210 | 0 | 0 | Gas shortage
124 | Sirajgonj Unit-2 225MW |  | NWPGCL | 1*150+1*75 | 220 | 152 | 4530627 | FGMO
125 | Sirajgonj Unit-3 225MW |  | NWPGCL | 1*141 | 220 | 165 | 4807327 | FGMO
126 | Sirajgonj 400 MW CCPP Unit-4 |  | SNWPGCL | 1*282+1*132 | 414 | 0 | 0 | Under maint.
127 | Santahar 50 MW Peaking PP |  | PDB | 6*8.7 | 50 | 31 | 96126
128 | Bogra 22 MW PP (GBB) |  | RPP | 6*4 | 22 | 22 | 520080
129 | Bogura 20 MW PP (Energyprima) |  | RPP | 5*3.3+5*2 | 10 | 0 | 0 | Contract Expired
130 | Ullapara 11 MW PP (Summit) |  | SIPP, REB | 4*2.90 | 11 | 8 | 213786 | Engine problem
131 | Natore 52 MW PP (Rajlanka) |  | IPP | 6*8.92 | 52 | 52 | 563520
132 | Chapainawabganj 100 MW Peaking PP |  | PDB | 12*8.924 | 104 | 100 | 608616
133 | Baghabari 200 MW PP (Paramount) |  | IPP | 200 MW | 200 | 0 | 0 | Reserve.
134 | Bagura 113 MW PP (Confidence)-2 |  | IPP | 113 MW | 113 | 0 | 0 | Under maint.
135 | Confidence Power Bogura Unit-1 113 MW |  | IPP | 6*18.55 | 113 | 95 | 1196544 | Engine problem
| Rajshahi Area Total |  |  |  | 2183 | 742 | 13403331
136 | Barapukuria TPP Unit-1 |  | PDB | 1*125 | 85 | 0 | 0 | Under maint.
| Barapukuria TPP Unit-2 |  | PDB | 1*125 | 85 | 0 | 0 | Under maint.
137 | Barapukuria 275 MW TPP Unit-3 |  | PDB | 1*275 | 274 | 150 | 3661500
138 | Rangpur 20 MW GTPP |  | PDB | 1*20 | 20 | 0 | 0 | Under maint.
139 | Saidpur 20 MW GTPP |  | PDB | 1*20 | 20 | 0 | 0 | Under maint.
140 | Rangpur 113 MW PP (Confidence) |  | IPP | 113 MW | 113 | 112 | 752640
141 | Sympa Solar Power 8MW |  | IPP | 8 MW | 8 | 0 | 21819
| Rangpur Area Total |  |  |  | 605 | 262 | 4435959
| Total |  |  |  | 20748 | 9240 | 182720204
| Eastern Grid Total |  |  |  | 14000 | 6222 | 129073474
| Western Grid Total |  |  |  | 6748 | 3018 | 53646730
| National Grid Total |  |  |  | 20748 | 9240 | 182720204
*Data collected from respective power station over telephone.
Executive Engineer
Network Operation Division
Page- 3

## P3
l |  |  |  | POWER GRID COMPANY OF BANGLADESH LTD.
NATIONAL LOAD DESPATCH CENTER
MAXIMUM LOAD SERVED BY DIFFERENT GRID SUB-STATIONS
QF-LDC-09
| Date: | 2021-01-28
| (a) ENTIRE EASTERN GRID : |  | 5833 | MW | (b) ENTIRE WESTERN GRID : |  | 3011 | MW
| i) Dhaka area |  | 2987 | MW | i) Khulna area |  | 1098 | MW
| ii) Chittagong area |  | 938 | MW | ii) Rajshahi area |  | 972 | MW
| iii) Comilla area |  | 753 | MW | iii) Barisal area |  | 236 | MW
| iv) Mymensingh area |  | 819 | MW | iv) Rangpur area |  | 705 | MW
| v) Sylhet area |  | 336 | MW
|  | SYSTEM TOTAL DEMAND ( a + b ) = |  | 8844 | MW
MAXIMUM LOAD SERVED BY DIFFERENT SUB-STATIONS
| Sub-station | Load (MW) | Hour | Sub-station | Load (MW) | Hour | Sub-station | Load (MW) | Hour
| Siddhirganj | 106 | 9:00 | Jamalpur | 96 | 21:00 | Benapol | 38 | 18:30
| Munsiganj | 80 | 19:00 | Sherpur | 110 | 18:30 | Jhenida | 83 | 18:30
| Sonargaon | 62 | 18:30 | Srimongal | 31 | 18:30 | Bottail | 100 | 18:30
| Shyampur | 170 | 11:00 | Shahjibazar | 85 | 19:00 | G.K Project | 41 | 18:30
| Bhulta | 164 | 11:00 | Fenchuganj | 25 | 18:30 | Faridpur | 136 | 18:30
| Madanganj | 48 | 18:30 | Kulawara | 27 | 18:00 | Madaripur | 62 | 19:30
| Shitalakhya | 97 | 11:00 | Sylhet | 84 | 18:00 | Sariatpur | 42 | 18:30
| Rahim steel | 22 | 18:00 | Chatak | 19 | 18:00 | Gopalganj | 61 | 18:30
| Matuail | 42 | 9:00 | Sunamganj | 30 | 20:00 | Bagerhat | 84 | 18:30
| Ghorasal | 66 | 16:00 | Biani Bazar | 39 | 19:00 | Mongla | 38 | 12:00
| Narsingdi | 126 | 19:00 | Comilla (S) | 110 | 19:00 | Satkhira | 73 | 19:00
| Haripur (SBU) | 107 | 13:00 | Comilla(N) | 85 | 18:30 | Gallamari | 18 | 20:00
| Ullon | 42 | 18:00 | Chandpur | 42 | 1:00 | Magura | 40 | 19:00
| Hasnabad | 103 | 19:30 | Feni | 81 | 18:00 | Norail | 24 | 18:30
| Magbazar | 69 | 13:00 | Chowmuhani | 139 | 18:00 | Chuadanga | 64 | 18:30
| Maniknagar | 60 | 12:00 | Ashuganj | 40 | 21:00 | Barisal(N) | 29 | 19:30
| Bangabhaban | 14 | 11:00 | Daudkandi | 76 | 19:30 | Barisal (S) | 70 | 19:30
| Narinda | 68 | 12:00 | B.Baria | 100 | 20:00 | Patuakhali | 79 | 20:00
| Dhanmondi | 88 | 14:00 | Ramganj | 52 | 20:00 | Bhandaria | 40 | 18:30
| Lalbag | 69 | 14:00 | Chaddagram | 25 | 20:00 | Borhan Uddin | 26 | 21:00
| Madartek | 42 | 19:00 | PHP | 10 | 1:00 | Ishurdi | 50 | 19:00
| Dhaka University |  |  | Madunaghat | 44 | 18:00 | Ruppur Paromanobik | 2 | 18:00
| Aftabnagar | 6 | 0.79167 | Hathazari | 63 | 0.79167 | Natore | 90 | 0.79167
| Fatullah | 42 | 10:00 | Khulshi | 149 | 20:00 | Bogra | 122 | 19:30
| Mirpur | 69 | 18:00 | Halishahar | 84 | 15:00 | Noagaon | 96 | 19:30
| Kalyanpur | 63 | 13:00 | Baraulia | 138 | 11:00 | Rajshahi | 92 | 19:30
| Gulshan | 80 | 13:00 | Sikalbaha | 22 | 19:00 | Rajshahi New | 13 | 19:00
| Uttara | 67 | 18:30 | Dohazari | 58 | 19:00 | C.Nawabganj | 64 | 19:00
| Uttara New | 23 | 18:00 | Cox'sbazar | 78 | 18:00 | Amnura | 44 | 18:30
| Kamrangirchar | 72 | 18:30 | Chandraghona | 22 | 18:30 | Pabna | 65 | 18:30
| Savar | 121 | 18:30 | Kaptai | 3.5 | 18:00 | Shahjadpur | 69 | 18:30
| Bhasantec | 97 | 18:30 | A. Khaer Stl. | 18 | 12:00 | Serajganj | 84 | 9:00
| Agargaon | 42 | 18:30 | Bakulia | 82 | 20:00 | Niyamatpur | 69 | 13:00
| Satmosjid | 61 | 0.54167 | Julda | 20 | 0.29167 | Joypurhat | 59 | 0.77083
| Tongi | 69 | 15:00 | TK chemical | 19.8 | 19:00 | Sherpur(Bogura) | 48 | 18:30
| Kabirpur | 186 | 18:30 | Modern Steel | 0 | 1:00 | Mohastangor | 34 | 8:00
| Basundhara | 93 | 12:00 | Shahmirpur | 19 | 18:00 | Bangura | 15 | 18:00
| Manikganj | 44 | 18:30 | Khagrachhari | 20 | 5:00 | Rangpur | 117 | 19:00
| Joydevpur | 109 | 19:00 | Matarbari | 26.5 | 19:00 | Lalmonirhat | 51 | 19:00
| New Tongi | 91 | 18:00 | Baroiar Hat | 26 | 18:00 | Saidpur | 100 | 19:00
| Kodda | 153 | 18:30 | Rangamati | 8 | 12:00 | Purbasadipur | 102 | 18:30
| Dhamrai | 76 | 18:30 | Abul Khair 230 | 162 | 23:00 | Thakurgaon | 68 | 18:30
| Rajendrapur | 70 | 18:30 | BSRM | 105 | 13:00 | Palashbari | 111 | 18:30
| Valuka | 102 | 18:30 | GPH Ispat | 76 | 13:00 | Barapukuria | 52 | 11:00
| Tangail | 154 | 18:00 | Goalpara | 19 | 13:00 | Panchagar | 45 | 19:00
| Mymensing | 156 | 13:00 | Central s/s | 75 | 18:30 | Joldhaka | 24 | 18:30
| Kishorganj | 102 | 19:30 | Noapara | 57 | 19:00 | Kurigram | 46 | 19:00
| Netrokona | 110 | 18:30 | Jessore | 74 | 19:30
| Sub Divisional Engineer |  |  | Executive Engineer |  | Superintendent Engineer
| Network Operation Division |  |  | Network Operation Division |  | Load Despatch Circle
| (1) Honbl. State Minister |  |  | (8) Executive Director (O & M) PGCB. |  | (18) C.E. Transmission (1 & 2) PGCB.
| Ministry of Power,Energy & Mineral |  |  | (9) Member,Generation,PDB. |  | (19) S.E. System Protection,PGCB.

## Voltage
e
MAXIMUM & MINIMUM VOLTAGES OF DIFFERENT GRID SUB-STATIONS:
| Date: | 2021-01-28 | [7 empty] | QF-LDC-10
| Sub-Station | Max Voltage | Hour | Min | Hour | Sub-Station | Maxm | Hour | Min | Hour
|  |  |  | Voltage |  |  | Voltage |  | Voltage
| 400 KV | KV | Hour | KV |  |  | KV |  | KV
| Bibiyana | 419 | 21:00 | 411 | 10:00 | Kaliakoir | 414 | 0.625 | 403 | 0.66667
| Bheramara | 405 | 24:00 | 389 | 13:00 | Bhulta | 391 | 0.70833 | 384 | 0.375
| Ashuganj(N) | 393 | 23:00 | 386 | 9:00 | Gopalganj | 414 | 0.625 | 392 | 0.91667
| Payra | 419 | 6:00 | 405 | 1:00
| 230 KV | KV |  | KV |  | 230 KV | KV |  | KV
| Ghorasal | 240 | 1:00 | 238 | 7:00 | Hathazari | 233 | 18:00 | 223 | 8:00
| Ishurdi | 244 | 5:00 | 230 | 9:00 | Megnaghat | 240 | 15:00 | 40 | 18:00
| Ashuganj | 242 | 18:00 | 239 | 9:00 | Fenchuganj | 245 | 4:00 | 240 | 9:00
| Serajganj | 234 | 2:00 | 224 | 9:00 | Siddhirganj | 239 | 6:00 | 235 | 9:00
| Baghabari | 240 | 3:00 | 233 | 7:00 | Maniknagar | 237 | 7:00 | 233 | 12:00
| Barapukuria | 235 | 4:00 | 225 | 9:00 | Agargaon | 238 | 14:00 | 232 | 12:00
| Bogra | 233 | 1:00 | 216 | 10:00 | Barisal | 255 | 6:00 | 247 | 6:00
| Rajshahi | 242 | 17:00 | 226 | 9:00 | Bhola 225 MW | 256 | 16:00 | 249 | 21:00
| Khulna South | 243 | 5:00 | 230 | 22:00 | AKSML | 232 | 6:00 | 224 | 16:00
| Rampura | 234 | 4:00 | 230 | 15:00 | BSRM | 235 | 18:30 | 226 | 16:00
| Haripur | 237 | 5:00 | 233 | 11:00 | Bibiyana | 247 | 19:00 | 240 | 12:00
| Hasnabad | 238 | 2:00 | 233 | 10:00 | Bhulta | 238 | 6:00 | 234 | 9:00
| Shyampur | 237 | 6:00 | 220 | 10:00 | Ashuganj (S) | 240 | 4:00 | 235 | 10:00
| Aminbazar | 239 | 19:30 | 234 | 11:00 | Kaliakoir | 237 | 23:00 | 230 | 16:00
| Tongi | 235 | 1:00 | 227 | 10:00 | GPH | 234 | 18:30 | 225 | 10:00
| Comilla (N) | 239 | 6:00 | 234 | 12:00
| 132 kV | KV |  | KV |  | 132 kV | KV |  | KV
| Siddhirganj | 141 | 18:00 | 138 | 2:00 | Madanhat | 141 | 0.041667 | 133 | 0.66667
| Munsiganj | 142 | 18:00 | 138 | 3:00 | Hathazari | 140 | 0.041667 | 132 | 0.66667
| Sonargaon | 137 | 20:00 | 135 | 9:00 | Khulshi | 138 | 0.29167 | 131 | 0.66667
| Shyampur | 133 | 7:00 | 129 | 12:00 | Halishahar | 140 | 0.125 | 130 | 0.66667
| Bhulta | 134 | 18:00 | 130 | 12:00 | Baraulia | 141 | 0.20833 | 131 | 0.66667
| Madanganj | 140 | 18:00 | 133 | 5:00 | Sikalbaha | 140 | 0.16667 | 131 | 0.66667
| Shitalakhya | 141 | 18:00 | 133 | 5:00 | Dohazari | 137 | 0.125 | 128 | 0.66667
| Rahim steal | 140 | 18:00 | 137 | 7:00 | Cox'sbazar | 130 | 0.041667 | 121 | 0.66667
| Matuail | 141 | 18:00 | 138 | 2:00 | Chandraghona | 141 | 0.25 | 129 | 0.66667
| Ghorasal | 142 | 1:00 | 140 | 8:00 | Kaptai | 140 | 0.041667 | 135 | 0.16667
| Narsinghdi | 137 | 4:00 | 132 | 9:00 | A. Khaer Stl. | 138 | 0.125 | 128 | 0.625
| Haripur (SBU) | 140 | 3:00 | 137 | 9:00 | Bakulia | 139 | 0.041667 | 132 | 0.5
| Ullon | 134 | 5:00 | 130 | 11:00 | Julda | 139 | 0.041667 | 131 | 0.66667
| Hasnabad | 137 | 13:00 | 134 | 15:00 | TK Chemical | 141 | 0.16667 | 131 | 0.66667
| Magbazar | 135 | 1:00 | 130 | 12:00 | Modern Steel | 139 | 0.20833 | 134 | 0.5
| Maniknagar | 137 | 1:00 | 134 | 12:00 | Shahmirpur | 140 | 0.29167 | 131 | 0.66667
| Bangabhaban | 137 | 1:00 | 134 | 12:00 | Khagrachhari | 140 | 0.20833 | 132 | 0.70833
| Narinda | 137 | 1:00 | 134 | 12:00 | Matarbari | 134 | 0.083333 | 124 | 0.66667
| Dhanmondi | 134 | 5:00 | 130 | 11:00 | Baroiar Hat | 140 | 0.125 | 135 | 0.5
| Lalbag | 137 | 7:00 | 132 | 16:00 | Rangamati | 140 | 2:00 | 131 | 16:00
| Madartek | 133 | 1:00 | 129 | 12:00 | Goalpara S/S | 138 | 17:00 | 132 | 22:00
| Dhaka University |  |  |  |  | Khulna Central S/S | 137 | 11:00 | 131 | 0.91667
| Aftabnagar | 133 | 1:00 | 130 | 12:00 | Noapara | 136 | 3:00 | 130 | 0.375
| Fatuiiah | 134 | 18:30 | 129 | 16:00 | Jessore | 135 | 3:00 | 126 | 0.375
| Mirpur | 140 | 6:00 | 134 | 13:00 | Benapol | 135 | 0.125 | 127 | 0.375
| Kalyanpur | 140 | 20:00 | 135 | 13:00 | Jhenida | 133 | 1:00 | 126 | 0.375
| Gulshan | 133 | 6:00 | 130 | 13:00 | Bottail | 137 | 0.16667 | 131 | 0.375
| Uttara | 140 | 6:00 | 136 | 12:00 | G.K Project | 142 | 0.16667 | 138 | 0.375
| Uttara New | 139 | 6:00 | 136 | 14:00 | Faridpur | 140 | 0.125 | 134 | 0.91667
| Kamrangirchar | 136 | 6:00 | 133 | 12:00 | Madaripur | 143 | 0.16667 | 139 | 0.875
| Savar | 140 | 20:00 | 133 | 12:00 | Shariyatpur S/S | 144 | 15:00 | 138 | 0.83333
| Bhasantec | 137 | 7:00 | 132 | 12:00 | Gopalganj | 147 | 0.66667 | 139 | 0.83333
| Agargaon | 137 | 6:00 | 133 | 12:00 | Bagerhat | 137 | 9:00 | 131 | 0.83333
| Satmosjid | 137 | 7:00 | 132 | 12:00 | Mongla | 136 | 11:00 | 130 | 0.91667
| Tongi | 141 | 1:00 | 137 | 15:00 | Satkhira | 138 | 5:0 | 130 | 22:00
| Kabirpur | 137 | 0:00 | 130 | 13:00 | Gallamari | 139 | 0.20833 | 131 | 0.91667
| Basundhara | 138 | 0:00 | 130 | 13:00 | Magura | 135 | 2:00 | 125 | 0.54167
| Manikganj | 145 | 14:00 | 139 | 15:00 | Narail | 134 | 0.16667 | 125 | 0.75
| Joydevpur | 139 | 22:00 | 136 | 9:00 | Chuadanga | 134 | 4:00 | 123 | 0.375
| New Tongi | 141 | 3:00 | 136 | 15:00 | Barisal(N) | 144 | 14:00 | 139 | 21:00
| Kodda | 140 | 23:00 | 134 | 15:00 | Barisal (S) | 142 | 0.45833 | 137 | 0.875
| Dhamrai | 137 | 0:00 | 130 | 13:00 | Patuakhali(S) | 142 | 0.70833 | 134 | 0.875
| Rajendrapur | 140 | 14:00 | 135 | 9:00 | Bhandaria | 140 | 0.41667 | 135 | 0.29167
| Valuka | 131 | 1:00 | 113 | 13:00 | Ishurdi | 141 | 4:00 | 134 | 9:00
| Tangail | 136 | 4:00 | 129 | 10:00 | Ruppur Paromanobik | 139 | 2:00 | 135 | 8:00
| Mymensing | 133 | 4:00 | 122 | 13:00 | Natore | 139 | 4:00 | 130 | 9:00
| Kishorganj | 133 | 6:00 | 123 | 13:00 | Bogra | 138 | 3:00 | 124 | 9:00
| Netrokona | 132 | 3:00 | 119 | 13:00 | Noagaon | 131 | 3:00 | 117 | 9:00
| Jamalpur | 140 | 11:00 | 130 | 7:00 | Rajshahi | 138 | 4:00 | 129 | 9:00
| Sherpur | 138 | 1:00 | 131 | 5:00 | Rajshahi New | 134 | 4:00 | 129 | 9:00
| Srimongal | 140 | 1:00 | 138 | 11:00 | C.Nawabganj | 137 | 17:00 | 126 | 9:00
| Shahjibazar | 137 | 4:00 | 134 | 18:00 | Amnura | 140 | 17:00 | 126 | 9:00
| Fenchuganj | 140 | 7:00 | 138 | 1:00 | Pabna | 139 | 4:00 | 132 | 9:00
| Khulawara | 140 | 1:00 | 138 | 12:00 | Shahjadpur | 143 | 4:00 | 132 | 9:00
| Sylhet | 137 | 1:00 | 135 | 15:00 | Serajganj | 137 | 3:00 | 128 | 9:00
| Chatak | 137 | 5:00 | 133 | 12:00 | Niyamatpur | 130 | 4:00 | 113 | 9:00
| Sunamganj | 137 | 7:00 | 134 | 12:00 | Joypurhat | 131 | 3:00 | 114 | 9:00
| Biani Bazar | 138 | 3:00 | 134 | 13:00 | Sherpur(Bogura) | 137 | 2:00 | 125 | 9:00
| Comilla(s) | 132 | 1:00 | 126 | 18:00 | Mohastangor | 137 | 4:00 | 121 | 9:00
| Comilla(n) | 145 | 7:00 | 142 | 16:00 | Bangura | 141 | 5:00 | 135 | 11:00
| Chandpur | 144 | 7:00 | 142 | 18:00 | Rangpur | 132 | 5:00 | 120 | 9:00
| Feni | 140 | 22:00 | 137 | 16:00 | Lalmonirhat | 131 | 4:00 | 119 | 10:00
| Chowmuhani | 139 | 18:00 | 134 | 22:00 | Saidpur | 132 | 5:00 | 118 | 9:00
| Ashuganj | 140 | 5:00 | 138 | 9:00 | Purbasadipur | 133 | 5:00 | 116 | 9:00
| Daudkandi | 141 | 14:00 | 138 | 12:00 | Thakurgaon | 134 | 5:00 | 118 | 9:00
| B.Baria | 134 | 7:00 | 133 | 9:00 | Palashbari | 132 | 4:00 | 118 | 8:00
| Ramganj | 139 | 11:00 | 135 | 22:00 | Barapukuria | 135 | 4:00 | 125 | 9:00
| Chaddagram | 142 | 17:00 | 138 | 22:00 | Panchagar | 133 | 4:00 | 125 | 9:00

## L-Curve
Date | 2021-01-28
.
TIME | E-W INT.(Export) | EAST GRID | WEST GRID | TOTAL |  |  | DAILY LOAD CURVE
0:00 | 5 | 4919 | 2220 | 7139 |  |  |  | QF-LDC-11
0:30 | 214.5 | 4907.5 | 1906.5 | 6814 | Date: | 2021-01-28
1:00 | 424 | 4896 | 1593 | 6489
1:30 | 344.5 | 4716.5 | 1603.5 | 6320
2:00 | 265 | 4537 | 1614 | 6151
2:30 | 257.5 | 4496.5 | 1597.5 | 6094 | [5 empty] | Gen. at Eve. Peak | 9240 | 9240 MW (19:00 )
3:00 | 250 | 4456 | 1581 | 6037 | [6 empty] | 19:00
3:30 | 239.5 | 4356 | 1577 | 5933 | [5 empty] | Gen. at Day Peak | 8054 | 8054 MW (12:00 )
4:00 | 229 | 4256 | 1573 | 5829 | [6 empty] | 12:00
4:30 | 231.5 | 4257 | 1528 | 5785 | [5 empty] | Highest Generation | 9240
5:00 | 234 | 4258 | 1483 | 5741 | [6 empty] | 19:00
5:30 | 256.5 | 4324.5 | 1553 | 5877.5
6:00 | 279 | 4391 | 1623 | 6014
6:30 | 340 | 4563.5 | 1681 | 6244.5
7:00 | 401 | 4736 | 1739 | 6475
7:30 | 414 | 4930.5 | 1874.5 | 6805
8:00 | 427 | 5125 | 2010 | 7135
8:30 | 451 | 5398.5 | 2079 | 7477.5
9:00 | 475 | 5672 | 2148 | 7820
9:30 | 441.5 | 5752 | 2164 | 7916
10:00 | 408 | 5832 | 2180 | 8012
10:30 | 340 | 5755.5 | 2201 | 7956.5
11:00 | 272 | 5679 | 2222 | 7901
11:30 | 291 | 5771.5 | 2206 | 7977.5
12:00 | 310 | 5864 | 2190 | 8054
12:30 | 308 | 5816.5 | 2248 | 8064.5
13:00 | 306 | 5769 | 2306 | 8075
13:30 | 249.5 | 5725 | 2262.5 | 7987.5
14:00 | 193 | 5681 | 2219 | 7900
14:30 | 219 | 5663.5 | 2120 | 7783.5
15:00 | 245 | 5646 | 2021 | 7667
15:30 | 173.5 | 5432.5 | 2096 | 7528.5
16:00 | 102 | 5219 | 2171 | 7390
16:30 | 157.5 | 5105.5 | 2278 | 7383.5
17:00 | 213 | 4992 | 2385 | 7377
17:30 | 136.5 | 5359.5 | 2561 | 7920.5
18:00 | 60 | 5727 | 2737 | 8464
18:30 | 85 | 5974.5 | 2877.5 | 8852
19:00 | 110 | 6222 | 3018 | 9240
19:30 | 89 | 6082 | 3032 | 9114
20:00 | 88 | 6061 | 3005 | 9066 |  |  |  | Executive Engineer
20:30 | 44 | 5944.5 | 2995 | 8939.5 |  |  |  | Network Operation Division
21:00 | 0 | 5828 | 2985 | 8813
21:30 | 28.5 | 5676 | 2878 | 8554
22:00 | 57 | 5524 | 2771 | 8295 |  |  |  |  | Page 6 of 7
22:30 | 70 | 5367.5 | 2678.5 | 8046
23:00 | 83 | 5211 | 2586 | 7797
23:30 | 44 | 5065 | 2403 | 7468
24:00 | 5 | 4919 | 2220 | 7139
9240 MW (19:00 )
8054 MW (12:00 )

## En-Curve
DAILY ENERGY CURVE
Date | 2021-01-28 |  | Energy | 182720204
[11 empty] | 2021-01-28 | [5 empty] | QF-LDC-12
TIME | GAS | HVDC | P.GEN(GAS). | P.GEN(OIL). | COAL | HYDRO | OIL | SHORTAGE | TRIPURA | SOLAR
0:00 | 2899 | 613 | 1117 | 1958 | 670 | 59 | 60 | 0 | 82 | 0
0:30 | 2849 | 571.5 | 1247.5 | 1724.5 | 410 | 63 | 30 | 0 | 78 | 0 | Date: | 2021-01-28
1:00 | 2799 | 530 | 1378 | 1491 | 150 | 67 | 0 | 0 | 74 | 0
1:30 | 2811.5 | 530 | 1371 | 1319 | 150 | 64.5 | 0 | 0 | 74 | 0 | [7 empty] | Total Energy | 182.7202 | Total Energy Gen 182.074 MKWHr Energy Not Served 0.000 MKWHr Energy Requirement 182.074 MKWHr
2:00 | 2824 | 530 | 1364 | 1147 | 150 | 62 | 0 | 0 | 74 | 0 | [7 empty] | Energy not Served | 0
2:30 | 2811 | 530 | 1370.5 | 1096.5 | 150 | 62 | 0 | 0 | 74 | 0 | [7 empty] | Energy Requirement | 182.7202
3:00 | 2798 | 530 | 1377 | 1046 | 150 | 62 | 0 | 0 | 74 | 0
3:30 | 2771 | 530.5 | 1352 | 994.5 | 150 | 62 | 0 | 0 | 73 | 0 | [6 empty] | Shortage
4:00 | 2744 | 531 | 1327 | 943 | 150 | 62 | 0 | 0 | 72 | 0
4:30 | 2763 | 480.5 | 1323 | 934 | 150 | 62.5 | 0 | 0 | 72 | 0
5:00 | 2782 | 430 | 1319 | 925 | 150 | 63 | 0 | 0 | 72 | 0
5:30 | 2830.5 | 480 | 1321.5 | 960.5 | 150 | 63 | 0 | 0 | 72 | 0
6:00 | 2879 | 530 | 1324 | 996 | 150 | 63 | 0 | 0 | 72 | 0
6:30 | 2844 | 577 | 1325 | 1212 | 150 | 63 | 0 | 0 | 73 | 0.5 |  |  |  |  | Coal
7:00 | 2809 | 624 | 1326 | 1428 | 150 | 63 | 0 | 0 | 74 | 1
7:30 | 2810.5 | 671 | 1337.5 | 1667.5 | 150 | 63 | 24 | 0 | 77 | 4.5 |  |  |  | Oil |  |  |  | ,
8:00 | 2812 | 718 | 1349 | 1907 | 150 | 63 | 48 | 0 | 80 | 8
8:30 | 2867 | 718.5 | 1362 | 2186 | 150 | 63 | 48 | 0 | 73 | 10
9:00 | 2922 | 719 | 1375 | 2465 | 150 | 63 | 48 | 0 | 66 | 12
9:30 | 2939 | 717 | 1367.5 | 2523 | 150 | 63.5 | 66 | 0 | 70 | 20
10:00 | 2956 | 715 | 1360 | 2581 | 150 | 64 | 84 | 0 | 74 | 28
10:30 | 2872 | 715 | 1337 | 2608 | 150 | 64.5 | 105.5 | 0 | 74 | 30.5
11:00 | 2788 | 715 | 1314 | 2635 | 150 | 65 | 127 | 0 | 74 | 33
11:30 | 2771.5 | 715.5 | 1319.5 | 2686 | 160 | 65 | 147.5 | 0 | 74 | 38.5
12:00 | 2755 | 716 | 1325 | 2737 | 170 | 65 | 168 | 0 | 74 | 44
12:30 | 2769.5 | 716 | 1267 | 2723 | 200 | 64.5 | 192 | 0 | 76 | 56.5
13:00 | 2784 | 716 | 1209 | 2709 | 230 | 64 | 216 | 0 | 78 | 69
13:30 | 2784 | 716 | 1209 | 2709 | 230 | 64 | 216 | 0 | 78 | 69
14:00 | 2784 | 716 | 1209 | 2709 | 230 | 64 | 216 | 0 | 78 | 69
14:30 | 2734 | 622 | 1140.5 | 2681.5 | 284.5 | 63.5 | 209 | 0 | 78 | 58
15:00 | 2684 | 528 | 1072 | 2654 | 339 | 63 | 202 | 0 | 78 | 47
15:30 | 2637 | 574 | 1073 | 2525.5 | 364 | 62.5 | 182 | 0 | 74 | 36.5
16:00 | 2590 | 620 | 1074 | 2397 | 389 | 62 | 162 | 0 | 70 | 26
16:30 | 2586 | 663.5 | 977.5 | 2400 | 409 | 62.5 | 189.5 | 0 | 80 | 15.5
17:00 | 2582 | 707 | 881 | 2403 | 429 | 63 | 217 | 0 | 90 | 5
17:30 | 2585.5 | 777.5 | 971.5 | 2697 | 434.5 | 60 | 293 | 0 | 99 | 2.5
18:00 | 2589 | 848 | 1062 | 2991 | 440 | 57 | 369 | 0 | 108 | 0
18:30 | 2692.5 | 848 | 1122.5 | 3130 | 505 | 57.5 | 387.5 | 0 | 109 | 0
19:00 | 2796 | 848 | 1183 | 3269 | 570 | 58 | 406 | 0 | 110 | 0
19:30 | 2848 | 847 | 1174 | 3085 | 650 | 58 | 344 | 0 | 108 | 0
20:00 | 2870 | 847 | 1198 | 3034 | 669 | 59 | 281 | 0 | 108 | 0
20:30 | 2886 | 847.5 | 1188.5 | 2928 | 684.5 | 59 | 240 | 0 | 106 | 0
21:00 | 2902 | 848 | 1179 | 2822 | 700 | 59 | 199 | 0 | 104 | 0
21:30 | 2895 | 848 | 1181.5 | 2593.5 | 700 | 59.5 | 174.5 | 0 | 102 | 0
22:00 | 2888 | 848 | 1184 | 2365 | 700 | 60 | 150 | 0 | 100 | 0
22:30 | 2891 | 848 | 1175 | 2161.5 | 685 | 59.5 | 131 | 0 | 95 | 0
23:00 | 2894 | 848 | 1166 | 1958 | 670 | 59 | 112 | 0 | 90 | 0
23:30 | 2896.5 | 730.5 | 1141.5 | 1958 | 670 | 59 | 86 | 0 | 86 | 0 | Max Temp. in Dhaka |  | 24.0° C
24:00 | 2899 | 613 | 1117 | 1958 | 670 | 59 | 60 | 0 | 82 | 0
Executive Engineer
Network Operation Division
Page 5 of 7
GAS
Oil
HVDC
COAL
HYDRO
Total Energy Gen 182.074 MKWHr Energy Not Served 0.000 MKWHr Energy Requirement 182.074 MKWHr
SOLAR
Note on W13: Author:

## Generation
g | 2021-01-28
Si No | Unit | 1:00 | 2:00 | 3:00 | 4:00 | 5:00 | 6:00 | 7:00 | 8:00 | 9:00 | 10:00 | 11:00 | 12:00 | 13:00 | 14:00 | 15:00 | 16:00 | 17:00 | 18:00 | 18:30 | 19:00 | 19:30 | 20:00 | 21:00 | 22:00 | 23:00 | 24:00 | KWH
1 | Karnaphuli Hydro PP Unit-1, 2 & 3 | 67 | 62 | 62 | 62 | 63 | 63 | 63 | 63 | 63 | 64 | 65 | 65 | 64 | 63 | 63 | 62 | 63 | 57 |  | 58 | 58 | 59 | 59 | 60 | 59 | 59 | 1429756
2 | Karnaphuli Hydro PP Unit-4 & 5
3 | Chattogram TPP-1
4 | Chattogram TPP-2
5 | Raozan 25 MW PP | [7 empty] | 6 | 25 | 25 | 25 | 25 | 25 | 8 | 8 | 8 | 10 | 25 |  | 25 | 25 | 25 |  |  |  | 0 | 285310
| Teknaf 20MW PP (Solartech) | [6 empty] | 1 | 5 | 6 | 14 | 16 | 17 | 17 | 14 | 12 | 7 | 1 | [9 empty] | 112590
6 | Sikalbaha 225MW CCPP (Gas)
7 | Sikalbaha 225MW CCPP(Oil)
8
9 | Sikalbaha 150MW GTPP
10 | Sikalbaha 150MW GTPP(Oil)
| Dohazari -Kalaish 100 MW Peaking | [11 empty] | 34 | 33 | 32 | 19 |  |  | 85 |  | 85 | 85 | 85 | 51 |  |  | 0 | 421853
12 | Hathazari 100 MW peaking PP
| Sikalbaha 105 MW PP (Baraka Sikalbaha) | [25 empty] | 0 | 0
| Daudkandi 200 MW PP (B.Trac) | [26 empty] | 0
14 | Titas 50 MW Peaking PP
15 | 210 MW Siddhirgonj TPP
16 | Siddhirgonj 2*120 MW GTPP | 78 | 80 | 120 | 100 | 100 | 100 | 102 | 155 | 158 | 185 | 180 | 190 | 180 | 160 | 160 | 118 | 75 | 118 |  | 145 | 175 | 182 | 192 | 181 | 182 | 185 | 3678000
17 | Siddhirganj 335 MW CCPP
18 | Kodda 300 MW PP Unit-2 (Summit) | 150 | 45 |  |  |  |  | 59 | 136 | 234 | 234 | 237 | 234 | 234 | 237 | 262 | 264 | 269 | 269 |  | 269 | 250 | 257 | 250 | 252 | 200 | 80 | 4468689
19 | Ashuganj 195MW PP (APSCL-United) | 26 | 26 | 26 | 26 | 26 | 26 | 26 | 26 | 26 | 26 | 26 | 26 | 26 | 26 | 26 | 8 | 8 | 8 |  | 8 | 8 | 8 | 8 | 8 | 8 | 8 | 501818
20 | Ghorasal TPP (Unit-1&2)
21 | Ghorasal Repowered CCPP Unit-3
22 | Ghorasal Repowered CCPP Unit-4
23 | Ghorasal TPP Unit-5 | 180 | 180 | 180 | 180 | 180 | 180 | 180 | 180 | 180 | 180 | 180 | 180 | 180 | 180 | 180 | 180 | 180 | 180 |  | 180 | 180 | 180 | 180 | 180 | 180 | 180 | 4378500
24
25 | Ghorasal 365 MW CCPP Unit-7
26
28 | Ashuganj TPP Unit- 3 | 100 | 100 | 80 | 80 | 80 | 80 | 80 | 100 | 100 | 100 | 100 | 80 | 80 | 80 | 80 | 80 | 80 | 80 |  | 80 | 100 | 100 | 100 | 100 | 100 | 100 | 2174920
29 | Ashuganj TPP Unit- 4
30 | Ashuganj TPP Unit- 5
32 | Ashuganj 50 MW PP | 26 | 26 | 26 | 26 | 26 | 26 | 26 | 26 | 26 | 26 | 26 | 26 | 26 | 26 | 26 | 26 | 26 | 26 |  | 26 | 26 | 26 | 26 | 23 | 26 | 26 | 593928
33 | Ashuganj 225 MW CCPP | 201 | 201 | 218 | 190 | 190 | 194 | 193 | 185 | 194 | 199 | 190 | 188 | 187 | 182 | 171 | 181 | 210 | 186 |  | 184 | 184 | 183 | 180 | 183 | 183 | 183 | 4649000
34 | Ashuganj 450 MW CCPP(South) | 330 | 350 | 315 | 315 | 320 | 320 | 315 | 295 | 305 | 335 | 340 | 340 | 340 | 340 | 350 | 305 | 275 | 280 |  | 350 | 350 | 350 | 350 | 350 | 350 | 355 | 7923000
| Ashuganj 450 MW CCPP(North) | [25 empty] | 0 | 0
35 | Ashuganj 55 MW PP (Precision) | 20 | 8 | 8 | 8 | 8 | 8 | 8 | 8 | 8 | 8 | 8 | 8 | 8 | 8 | 8 | 8 | 8 | 8 |  | 8 | 30 | 30 | 5 | 5 | 5 | 5 | 269280
36 | Chandpur 150 MW CCPP | 100 | 100 | 102 | 100 | 100 | 100 | 100 | 100 | 100 | 100 | 95 | 100 | 100 | 100 | 100 | 102 | 92 | 90 |  | 81 | 81 | 85 | 91 | 94 | 92 | 90 | 2290860
37 | Tongi 80 MW GTPP
38 | Haripur GTPP
39 | Haripur 412 MW CCPP
40 | Meghnaghat 450 MW CCPP(MPL)
41 | Haripur 360MW CCPP(HPL) | 357 | 356 | 357 | 356 | 355 | 356 | 355 | 357 | 357 | 357 | 357 | 357 | 357 | 300 | 300 | 320 | 250 | 300 |  | 357 | 347 | 340 | 334 | 334 | 335 | 335 | 8150000
42 | RPCL 210MW CCPP | 95 | 96 | 97 | 103 | 123 | 125 | 126 | 109 | 112 | 82 | 89 | 89 | 48 | 47 | 47 | 46 | 76 | 98 |  | 99 | 101 | 101 | 99 | 99 | 100 | 102 | 2173240
43 | Sutiakhali 50 MW Solar PP | [6 empty] | 0 | 2 | 4 | 8 | 9 | 17 | 41 | 37 | 28 | 15 | 3 | [9 empty] | 164530
44 | Fenchugonj CCPP Phase-1 | 30 | 30 | 30 | 30 | 30 | 30 | 30 | 30 | 30 | 30 | 30 | 30 | 30 | 30 | 31 | 30 | 30 | 30 |  | 30 | 30 | 30 | 30 | 30 | 30 | 30 | 713000
45 | Fenchugonj CCPP Phase-2
46 | Shajibazar 330 MW CCPP
47 | Shahjibazar GTPP Unit- 8 & 9
48 | Shahjibazar 86MW PP (Shahjibazar) | 74 | 74 | 75 | 75 | 75 | 75 | 69 | 70 | 68 | 68 | 68 | 68 | 70 | 70 | 70 | 71 | 40 | 71 |  | 70 | 70 | 71 | 71 | 71 | 71 | 72 | 1663680
| Shahjibazar 100 MW GTPP | 100 | 100 | 100 | 100 | 100 | 100 | 100 | 100 | 100 | 100 | 100 | 100 | 100 | 100 | 100 | 100 | 100 | 60 |  | 100 | 100 | 100 | 100 | 100 | 100 | 100 | 2330000
49 | Shahjibazar 50MW PP (EPL)
50 | Sylhet 225 MW CCPP | 150 | 150 | 150 | 150 | 150 | 150 | 150 | 150 | 150 | 150 |  |  |  |  | 0 | 20 | 50 | 90 |  | 150 | 150 | 150 | 150 | 150 | 150 | 150 | 2618900
51 | Sylhet 20 MW GTPP | 19 | 19 | 19 | 19 | 19 | 19 | 19 | 19 | 19 | 19 | 19 | 19 | 19 | 19 | 19 | 19 | 19 | 19 |  | 19 | 19 | 19 | 19 | 19 | 19 | 19 | 444000
52 | Sylhet 50MW PP (EPL)
53 | Sylhet 10MW PP (Desh) | 5 | 5 | 5 | 5 | 5 | 5 | 5 | 5 | 5 | 5 | 5 | 5 | 5 | 5 | 5 | 7 | 5 | 5 |  | 5 | 5 | 7 | 7 | 7 | 7 | 7 | 136080
54 | Hobiganj 11MW PP Cofidence-E | 11 | 11 | 11 | 11 | 11 | 11 | 11 | 11 | 11 | 11 | 11 | 11 | 11 | 11 | 11 | 11 | 11 | 11 |  | 11 | 11 | 11 | 11 | 11 | 11 | 11 | 264000
55 | Fenchugonj 51 MW PP (Barakatullah) | 51 | 51 | 51 | 51 | 51 | 51 | 51 | 51 | 51 | 48 | 51 | 48 | 50 | 50 | 50 | 50 | 17 | 45 |  | 53 | 53 | 53 | 53 | 53 | 53 | 53 | 1163400
56 | Shahjahanulla 25 MW PP | 8 | 8 | 8 | 8 | 8 | 8 | 8 | 8 | 8 | 8 | 8 | 8 | 8 | 8 | 8 | 8 | 8 | 8 |  | 8 | 8 | 8 | 8 | 8 | 8 | 8 | 190200
57 | Bibiana-II 341 MW CCPP (Summit) | 320 | 320 | 320 | 315 | 310 | 315 | 305 | 315 | 330 | 315 | 280 | 300 | 320 | 295 | 290 | 280 | 290 | 290 |  | 295 | 280 | 280 | 290 | 300 | 280 | 280 | 7531500
| Bibiyana South 400 MW | 400 | 380 | 360 | 350 | 350 | 400 | 400 | 402 | 400 | 400 | 400 | 400 | 400 | 400 | 405 | 416 | 416 | 415 |  | 415 | 415 | 415 | 405 | 405 | 405 | 405 | 9438200
58 | Nababganj 55 MW PP (Southern power ) | [5 empty] | 4 | 35 | 55 | 55 | 51 | 26 | 26 |  | 17 | 35 | 35 | 35 | 35 |  | 35 | 55 | 55 | 55 |  |  |  | 609823
59 | Tangail Palli Power Gen 22 MW | [5 empty] | 3 | 24 | 24 | 18 | 18 | 18 | 18 | 18 | 18 | 18 | 18 | 19 | 18 |  | 18 | 18 | 18 | 20 | 24 | 24 | 24 | 359040
60 | Barabkunda 22 MW PP (Regent) | 17 | 17 | 17 | 17 | 17 | 17 | 17 | 17 | 17 | 17 | 17 | 17 | 17 | 20 | 20 | 20 | 20 | 20 |  | 20 | 20 | 20 | 20 | 20 | 20 | 19 | 429552
61 | Narshingdi 22 MW PP (Doreen) | 16 | 16 | 16 | 16 | 16 | 16 |  |  | 16 | 22 | 22 | 22 | 22 | 22 | 22 |  |  | 22 |  | 22 | 22 | 22 | 22 | 22 | 22 | 22 | 371988
62 | Tangail 22 MW PP (Doreen) | 22 | 22 | 22 | 20 | 20 | 20 | 20 | 17 | 20 | 17 | 20 | 20 | 20 | 20 | 20 | 17 | 20 | 20 |  | 22 | 22 | 22 | 22 | 22 | 22 | 22 | 466092
63 | Impoprt (Tripura) | 74 | 74 | 74 | 72 | 72 | 72 | 74 | 80 | 66 | 74 | 74 | 74 | 78 | 78 | 78 | 70 | 90 | 108 |  | 110 | 108 | 108 | 104 | 100 | 90 | 82 | 1981440
64 | Malancha, Ctg. EPZ (United) | 42 | 42 | 42 | 42 | 42 | 42 | 38 | 15 | 10 | 7 | 5 | 8 | 12 | 8 | 9 | 13 | 15 | 17 |  | 21 | 21 | 33 | 35 | 36 | 42 | 42 | 730560
65 | Feni 22MW PP (Doreen) | 18 | 18 | 18 | 18 | 18 | 18 | 18 | 19 | 19 | 19 | 19 | 19 | 19 | 19 | 19 | 19 | 20 | 21 |  | 21 | 21 | 21 | 21 | 21 | 21 | 21 | 463248
66 | Feni 11 MW PP (Doreen) | 8 | 8 | 8 | 8 | 8 | 8 | 8 | 8 | 8 | 8 | 8 | 11 | 11 | 11 | 11 | 11 | 11 | 8 |  | 8 | 11 | 11 | 11 | 11 | 11 | 11 | 206280
67 | Jangalia 33MW PP (Summit) | 33 | 33 | 33 | 33 | 33 | 33 | 33 | 33 | 33 | 33 | 33 | 33 | 33 | 33 | 33 | 33 | 33 | 25 |  | 33 | 33 | 33 | 33 | 33 | 33 | 33 | 813600
68 | Cumilla 25 MW PP (Summit) | 22 | 22 | 22 | 22 | 22 | 22 | 22 | 13 | 15 | 15 | 15 | 15 | 15 | 7 | 15 | 15 | 15 | 15 |  | 15 | 15 | 15 | 18 | 18 | 21 | 22 | 444630
69 | Summit Ashulia | 25 | 25 | 25 | 25 | 25 | 25 | 25 | 25 | 25 | 25 | 25 | 25 | 25 | 25 | 25 | 25 | 25 | 25 |  | 25 | 25 | 25 | 25 | 25 | 25 | 25 | 600000
70 | Summit Madhabdi | 28 | 28 | 28 | 28 | 28 | 28 | 28 | 28 | 31 | 31 | 31 | 31 | 31 | 31 | 31 | 31 | 31 | 18 |  | 32 | 28 | 31 | 32 | 32 | 32 | 32 | 691200
71 | Maona 33 MW PP(Summit) | 17 | 17 | 17 | 17 | 17 | 17 | 17 | 17 | 17 | 17 | 17 | 17 | 17 | 17 | 17 | 17 | 17 | 17 |  | 17 | 17 | 17 | 17 | 17 | 17 | 17 | 421300
72 | Rupganj 33 MW PP(Summit) | 33 | 33 | 33 | 33 | 33 | 33 | 33 | 0 | 33 | 33 | 33 | 33 | 33 | 33 | 33 | 33 | 33 | 33 |  | 33 | 33 | 33 | 33 | 33 | 33 | 33 | 803500
73 | Ghorashal 108MW PP (Regent) | 109 | 109 | 109 | 109 | 109 | 109 | 109 | 109 | 109 | 105 | 103 | 106 | 108 | 109 | 102 | 108 | 52 | 102 |  | 108 | 106 | 108 | 109 | 109 | 109 | 109 | 2455772
| Feni Lanka Power | [17 empty] | 17 | [7 empty] | 0 | 31920
| Chowmuhani 113 MW | [6 empty] | 18 | 26 | 26 | 26 | 26 | 26 | 50 | 55 | 55 | 55 | 33 | 54 |  | 75 | 46 | 46 | 46 | 46 |  | 0 | 772800
| Manikgonj 162MW PP(MPGL) | 82 | 54 | 54 | 54 | 54 | 54 | 54 | 54 | 54 | 54 | 54 | 54 | 54 | 54 | 35 | 54 | 60 | 108 |  | 138 | 144 | 144 | 144 | 144 | 144 | 144 | 1938240
77 | Siddhirganj 100 PP(Dutch Bangla) | [6 empty] | 6 | 18 | 48 | 50 | 75 | 100 | 100 | 100 | 100 | 100 | 100 | 100 |  | 70 | 40 | 40 |  |  |  | 0 | 1094400
78 | Gazipur 52 MW PP
79 | Kodda 150MW PP | [7 empty] | 48 | 48 | 84 | 84 | 84 | 133 | 150 | 133 | 82 | 64 | 98 |  | 98 | 98 | 64 | 48 | 48 | 10 | 0 | 1278720
80 | Jamalpur 95 MW PP(Powerpac) | [6 empty] | 16 | 18 | 68 | 74 | 82 | 64 | 64 | 64 | 60 | 49 | 48 | 50 |  | 57 | 49 | 49 | 49 | 50 | 24 | 0 | 936960
81 | Jangalia 52 MW PP (Lakdanavi) | [17 empty] | 8 | [8 empty] | 14486
| Gazipur 100 MW PP | [12 empty] | 10 | 35 | 17 | 17 | 17 | 22 |  | 91 | 35 | 17 |  |  |  | 0 | 305796
| Kaptai 7 MW Solar PP | [6 empty] | 0 | 1 | 1 | 4 | 4 | 4 | 4 | 4 | 3 | 1 | 0 | [9 empty] | 27000
| Jodiac Power | [6 empty] | 17 | 28 | 54 | 54 | 54 | 54 | 54 | 54 | 54 | 17 | 17 | 25 |  | 54 | 54 | 54 | 54 |  |  | 0 | 719185
Karnaphuli Power Ltd.
82 | Madanganj 102 PP(Summit) | 30 | [5 empty] | 20 | 48 | 70 | 80 | 80 | 85 | 100 | 100 | 99 | 98 | 78 | 80 |  | 95 | 101 | 100 | 100 | 100 | 97 | 64 | 1608240
83 | Pagla (DPA )
84 | B.Baria (Aggreko) 85MW
85 | Keraniganj 100 MW PP (Powerpac) | 50 | 50 | 20 |  |  | 15 | 47 | 48 | 48 | 48 | 48 | 49 | 50 | 50 | 50 | 36 | 36 | 37 |  | 36 | 36 | 36 | 35 | 36 | 24 | 26 | 916549
86 | Meghnaghat CCPP(Summit) | 305 | 295 | 300 | 290 | 290 | 290 | 290 | 285 | 287 | 270 | 250 | 320 | 255 | 270 | 295 | 250 | 260 | 285 |  | 245 | 250 | 260 | 265 | 270 | 250 | 245 | 6683549
87 | Meghnaghat 100 MW(IEL) | [7 empty] | 12 | 49 | 50 | 50 | 49 | 50 | 50 | 50 | 40 | 25 | 68 |  | 100 | 100 | 100 | 100 | 50 |  | 0 | 888000
| Meghnaghat 104 MW PP (OPCL) | 104 |  |  |  |  | 5 | 17 | 66 | 91 | 91 | 91 | 91 | 91 | 91 | 91 | 91 | 91 | 91 |  | 91 | 91 | 91 | 91 | 91 | 91 | 56 | 1696320
88 | Ghorashal 78.5 MW PP(MAX)
90 | Ashuganj 53MW PP (United)
91 | Juldah 100 MW Unit-1 (Acorn) | [25 empty] | 0 | 0
92 | Fenchuganj 44MW (Energyprima) | 50 | 50 | 50 | 50 | 50 | 50 | 50 | 50 | 50 | 50 | 47 | 47 | 50 | 50 | 50 | 50 | 50 | 50 |  | 50 | 50 | 50 | 50 | 50 | 50 | 50 | 1189584
93 | Ashuganj 51 MW PP (Midland) | 51 | 51 | 51 | 51 | 51 | 51 | 51 | 51 | 51 | 51 | 51 | 51 | 51 | 51 | 51 | 51 | 51 | 51 |  | 51 | 51 | 51 | 51 | 51 | 51 | 51 | 1252340
94 | Gagnagar 102 MW PP (Digital Power) | [6 empty] | 7 | 16 | 16 | 30 | 50 | 102 | 102 | 84 | 64 | 32 | 50 | 102 |  | 102 | 16 | 16 |  |  |  | 0 | 820512
95 | Patenga 50MW PP (Baraka) | 16 | 18 | 18 | 19 | 19 | 19 | 19 | 19 | 19 | 19 | 19 | [8 empty] | 2 |  | 1 | 11 | 12 | 16 | 18 | 283200
96 | Chattogram 108 MW PP (ECPV) | [16 empty] | 6 | 42 |  | 65 | 50 | 27 |  |  |  | 0 | 145920
97 | katpotti 52 MW | [25 empty] | 0 | 0
98 | Bosila 108MW PP(CLC) | [25 empty] | 0 | 0
99 | Madanganj-55 MW PP(Summit) | 15 | [5 empty] | 14 | 15 | 48 | 55 | 55 | 55 | 55 | 55 | 55 | 30 | 30 | 50 |  | 41 | 55 | 55 | 55 | 55 | 40 | 40 | 880451
100 | Manikganj 55 MW PP (Northern) | [6 empty] | 17 | 35 | 35 | 35 | 35 | 35 | 35 | 35 | 35 | 35 | 35 | 35 |  | 35 | 35 | 35 | 35 |  |  | 0 | 531704
101 | Kushiara 163 MW CCPP (KP) | 130 | 130 | 163 | 130 | 130 | 130 | 130 | 163 | 163 | 163 | 163 | 163 | 35 | [12 empty] | 0 | 1947681
102 | Sarishabari 3 MW Solar Plant | [6 empty] | 0 | 0 | 1 | 1 | 2 | 2 | 2 | 2 | 1 | 1 | 0 | [9 empty] | 11250
103 | Kamalaghat 54 MW PP(Banco Energy) | [5 empty] | 5 | 17 | 17 | 17 | 17 | 17 | 17 | 35 | 35 | 35 | 35 | 35 | 54 |  | 54 | 17 | 17 |  |  |  | 0 | 414360
104 | Keranigonj 300 MW PP (APR) | [17 empty] | 30 | [7 empty] | 0 | 29803
105 | Bramhangoan 100 MW PP (Aggreko)
106 | Mymensingh 200 MW PP (United) | 150 | 120 | 90 | 70 | 70 | 84 | 120 | 148 | 200 | 200 | 200 | 200 | 200 | 200 | 200 | 200 | 200 | 200 |  | 193 | 193 | 193 | 200 | 200 | 200 | 180 | 4135200
112 | Aurahati 100MW PP (Aggreko)
114 | Kodda 149 MW PP Unit-1 (Summit) | [5 empty] | 3 | 30 | 49 | 96 | 145 | 149 | 149 | 149 | 148 | 148 | 143 | 104 | 102 |  | 111 | 115 | 124 | 130 | 122 | 86 | 37 | 2047540
115 | Juldah 100 MW PP Unit-3 (Acorn) | 80 | 50 | 50 | 20 |  | 10 | 20 | 60 | 85 | 90 | 90 | 90 | 90 | 100 | 90 | 90 | 100 | 100 |  | 100 | 100 | 100 | 100 | 100 | 100 | 100 | 1847040
116 | Chandpur 200MW (Desh energy) | 17 | 17 | 17 | 17 | 17 | 17 | 17 | 17 | 17 | 17 | 17 | 17 | 17 | 17 | 17 | 17 | 17 | 17 |  | 17 | 17 | 17 | 17 | 17 | 17 | 17 | 430560
117 | Ashuganj 150MW PP (Midland) | 82 | 88 | 87 | 83 | 85 | 77 | 71 | 53 | 46 | 61 | 75 | 86 | 90 | 100 | 110 | 110 | 113 | 125 |  | 132 | 132 | 128 | 128 | 128 | 128 | 128 | 2326763
118 | Bibiyana-III 400 MW CCPP
| Jamalpur 115 MW PP (United) | [7 empty] | 1 | 16 | 18 | 24 | 24 | 24 | 24 | 24 | 8 | 8 | 18 |  | 61 | 104 | 111 | 65 |  |  | 0 | 506400
| Anwara 300 MW PP (United) | 272 | 272 | 272 | 272 | 272 | 272 | 305 | 305 | 306 | 306 | 306 | 306 | 306 | 307 | 307 | 220 | 216 | 250 |  | 307 | 307 | 308 | 308 | 308 | 307 | 306 | 6977782
| Juldah unit-2 (Acorn) | 100 | 100 | 100 | 80 | 80 | 100 | 100 | 100 | 100 | 100 | 100 | 100 | 95 | 100 | 100 | 100 | 100 | 100 |  | 100 | 100 | 100 | 100 | 100 | 100 | 100 | 2376960
| Anlima Energy Ltd. | [25 empty] | 0 | 0
120 | Eastern Zone Total | 4896 | 4537 | 4456 | 4256 | 4258 | 4391 | 4736 | 5125 | 5672 | 5832 | 5679 | 5864 | 5769 | 5681 | 5646 | 5219 | 4992 | 5727 |  | 6222 | 6082 | 6061 | 5828 | 5524 | 5211 | 4919 | 129073474
121
122
123 | Khulna 60MW
124 | Khulna 115 MW PP (KPCL-1 & 3)
125 | Khulna 115 PP MW (KPCL-2) | [7 empty] | 48 | 99 | 83 | 99 | 99 | 107 | 83 | 56 | 16 | 16 | 76 |  | 115 | 115 | 115 | 85 |  |  | 0 | 1104960
126
127 | Khulna (Aggreeco) 55MW
128 | Faridpur 50 MW Peaking PP
Khulna 225 MW CCPP
129 | Rupsha 105 MW PP (Orion rupsha) | [6 empty] | 17 | 70 | 90 | 92 | 95 | 95 | 95 | 95 | 95 | 70 | 70 | 90 |  | 95 | 95 | 95 | 95 | 53 | 53 | 35 | 1465440
130
131
132 | United Payra Power Ltd. | [7 empty] | 14 | 17 | 17 | 17 | 2 | 0 | [12 empty] | 0 | 99600
133 | Bhola Nutan Biddut BD LTD (GAS) | 35 | 36 | 35 | 36 | 35 | 35 | 36 | 36 | 35 | 36 | 31 | 25 | 0 | 6 | 7 | 6 | 3 | 14 |  | 26 | 23 | 34 | 31 | 24 | 33 | 26 | 661145
Bhola Nutan Biddut BD LTD (OIL)
| Barisal 110 MW PP (Summit ) | [6 empty] | 14 | 16 | 16 | 16 | 16 | 10 | 0 |  |  |  |  | 16 |  | 16 | 16 | 16 |  |  |  | 0 | 152448
136 | Barisal GT PP Unit-1& 2
137 | Bhola 95 MW PP (Aggreko) | 62 | 62 | 42 | 31 | 31 | 31 | 52 | 54 | 73 | 82 | 83 | 75 | 77 | 75 | 63 | 61 | 52 | 55 |  | 83 | 82 | 84 | 86 | 87 | 74 | 32 | 1548076
Bhola 225 MW CCPP
140 | Bhola 33 MW PP (Venture) | 24 | 22 | 21 | 20 | 19 | 18 | 19 | 17 | 17 | 17 | 14 | 16 | 18 | 17 | 19 | 19 | 18 | 24 |  | 26 | 26 | 27 | 27 | 27 | 26 | 25 | 483000
141 | Noapara 100 MW PP (Bangla Trac) | [25 empty] | 0 | 0
142 | Noapara 40 MW PP (Khanjahan Ali) | [9 empty] | 40 | 40 | 40 | 40 |  |  |  |  | 40 |  | 40 | 40 |  |  |  |  | 0 | 239625
143 | Gopalganj 100 MW Peaking PP
144 | Bheramara GTPP Unit-3
145 | Madhumati 100 MW PP
146 | Bheramara HVDC | 530 | 530 | 530 | 531 | 430 | 530 | 624 | 718 | 719 | 715 | 715 | 716 | 716 | 716 | 528 | 620 | 707 | 848 |  | 848 | 847 | 847 | 848 | 848 | 848 | 613 | 16661090
147 | Bheramara 410 MW CCPP | 385 | 400 | 360 | 360 | 370 | 400 | 365 | 365 | 380 | 385 | 345 | 360 | 400 | 345 | 370 | 345 | 345 | 345 |  | 345 | 345 | 345 | 345 | 340 | 340 | 340 | 8737056
148 | Payra 1320 MW | [11 empty] | 20 | 80 | 160 | 190 | 240 | 280 | 290 |  | 420 | 500 | 520 | 550 | 550 | 520 | 520 | 4655000
149
150 | Barapukuria TPP Unit-1
151 | Barapukuria TPP Unit-2
152 | Barapukuria 275 MW TPP Unit-3 | 150 | 150 | 150 | 150 | 150 | 150 | 150 | 150 | 150 | 150 | 150 | 150 | 150 | 150 | 149 | 149 | 149 | 150 |  | 150 | 150 | 149 | 150 | 150 | 150 | 150 | 3661500
153 | Baghabari 71 MW GTPP
156 | Baghabari 100 MW GTPP
| Baghabari 50 MW Peaking PP | [10 empty] | 43 | 50 | 50 | 50 | 50 | 50 | 50 | 50 |  | 50 | [6 empty] | 441415
157 | Sirajgonj 225MW CCPP Unit-1 (Gas)
158 | Sirajgonj 225MW CCPP Unit-1(Oil)
| Sirajgonj 225 MW CCPP Unit-2 (Gas) | 165 | 169 | 184 | 184 | 184 | 191 | 181 | 190 | 196 | 193 | 216 | 189 | 202 | 193 | 179 | 182 | 171 | 154 |  | 152 | 148 | 157 | 170 | 169 | 169 | 169 | 4530627
Sirajgonj 225 MW CCPP Unit-2 (Oil)
159 | Sirajgonj 225MW CCPP Unit-3 (Gas) | 174 | 177 | 191 | 193 | 196 | 200 | 191 | 199 | 208 | 205 | 208 | 191 | 219 | 202 | 190 | 189 | 185 | 167 |  | 165 | 170 | 170 | 184 | 184 | 184 | 184 | 4807327
Sirajgonj 225MW CCPP Unit-3 (Oil)
| Sirajgonj 400 MW CCPP Unit-4 | [25 empty] | 0 | 0
160 | Sirajgonj 400MW CCPP Unit-4 (Oil)
161 | Bera 70 MW Peaking PP | [17 empty] | 10 |  | 42 | 28 | [5 empty] | 43870
162 | Bogra 22 MW PP (GBB) | 22 | 22 | 22 | 22 | 22 | 22 | 22 | 22 | 22 | 22 | 22 | 22 | 22 | 22 | 22 | 22 | 22 | 22 |  | 22 | 22 | 22 | 22 | 22 | 22 | 22 | 520080
163 | Bogura 20 MW PP (Energyprima)
164 | Ullapara 11 MW PP (Summit) | 8 | 8 | 8 | 8 | 8 | 8 | 11 | 11 | 11 | 11 | 11 | 11 | 11 | 11 | 11 | 11 | 8 | 8 |  | 8 | 8 | 8 | 8 | 8 | 8 | 5 | 213786
165 | Amnura 50 MW PP(Sinha) | [6 empty] | 3 | 18 | 25 | 25 | 25 | 25 | 25 | 25 | 25 | 25 | 25 | 25 |  | 25 | 25 | 25 | 25 |  |  | 0 | 381420
166 | Katakhali 50 MW PP (Northern)
167 | Katakhali 50 MW Peaking PP
168 | Santahar 50 MW Peaking PP | [16 empty] | 3 | 26 |  | 31 | 33 | 32 |  |  |  |  | 96126
169 | Natore 52 MW PP (Rajlanka) | [6 empty] | 16 | 44 | 52 | 52 | 52 | 52 | 52 | 26 | 25 | 8 | 8 | 34 |  | 52 | 52 | 52 | 52 |  |  | 0 | 563520
170 | Chapainawabganj 100 MW Peaking PP | [15 empty] | 30 | 100 | 100 |  | 100 | 100 | 100 | 100 | 102 | 102 | 60 | 608616
171 | Baghabari 200 MW PP (Paramount)
| Bagura 113 MW PP (Confidence)-2 | [25 empty] | 0 | 0
172 | Confidence Power Bogura Unit-1 113 MW | 35 | 35 | 35 | 35 | 35 | 35 | 35 | 35 | 35 | 35 | 35 | 35 | 35 | 35 | 35 | 56 | 72 | 81 |  | 95 | 95 | 95 | 95 | 95 | 35 | 35 | 1196544
173 | Rangpur 20 MW GTPP
175 | Saidpur 20 MW GTPP | 0 | 0 | 0 | 0 | 0 | 0 |  | 0 | 0 |  | 0 |  | 0 | 0 | 0 | 0 | 0 | 0 |  | 0 | 0 | 0 | 0 | 0 | 0 | 0
176 | Rangpur 113 MW PP (Confidence) | 3 | 3 | 3 | 3 | 3 | 3 | 3 | 3 | 3 | 3 | 3 | 3 | 2 | 4 | 4 | 70 | 100 | 112 |  | 112 | 112 | 112 | 112 | 112 | 22 | 4 | 752640
177 | Sympa Solar Power 8MW | [6 empty] | 0 |  |  | 1 | 2 | 4 | 5 | 4 | 3 | 2 | 1 | [9 empty] | 21819
178
178