## Forecast
q | [5 empty] | Power Grid Company of Bangladesh Ltd. | [10 empty] | QF-LDC-07
|  |  |  | Report on Forecasted Generation & Demand of national grid on | [6 empty] | 2021-01-31 | Sunday
|  |  | Date (day): | 2021-01-31 |  | Sunday
|  | Probable Maximum |  | Generation : |  | (a) At Day Peak Hour : | 12155.6 | MW |  |  | (b) At Evening Peak Hour : |  | 13415 | MW
| Sl. | [6 empty] | Present | Actual Generation |  | Forecasted Available Gen. on |  | Ev. Peak Gen.Shortage |  | Plants under |  | Probable
| No. | Name of the Power Station |  | Fuel | Producer | Installed Capacity |  | Capacity | On | 2021-01-30 | 2021-01-31 | during | for Fuel | for plant. S/D | Shut down (date)/ |  | Start up
[9 empty] | Day Peak | Ev. Peak | Day Peak | Ev. Peak | Limitation | M/C Problem | Remarks |  | Date
[6 empty] | Unit No. X Capacity | MW | MW | MW | MW | MW | MW | MW | MW
| 1 | Ghorasal TPP (Unit-1&2) |  | Gas | PDB | 2*55 | 110 | 85 | 0 | 0 | 0 | 0 |  | 85 | Unit-1,2 Under maint
|  | Ghorasal Repowered CCPP Unit-3 |  | Gas | PDB | 1*210 | 210 | 170 | 0 | 0 | 0 | 0 |  | 170 | Under maint.
|  | Ghorasal Repowered CCPP Unit-4 |  | Gas | PDB | 1*210 | 210 | 180 | 0 | 0 | 0 | 0 |  | 180 | Under maint.
|  | Ghorasal TPP Unit-5 |  | Gas | PDB | 1*210 | 210 | 190 | 180 | 180 | 180 | 180
| 2 | Ghorasal 365 MW CCPP Unit-7 |  | Gas | PDB | 1*243+1*122 | 365 | 365 | 0 | 0 | 0 | 0 |  | 365 | Under maint.
| 3 | Ghorashal 78.5 MW PP(MAX) |  | Gas | QRPP | 2*40 | 78 | 78 | 0 | 0 | 0 | 0 |  |  | Contract Expired
| 4 | Ghorashal 108MW PP (Regent) |  | Gas | IPP | 34*3.35 | 108 | 108 | 105 | 108 | 108 | 108
| 5 | Haripur GTPP |  | Gas | SBU, PDB | 2*32 | 32 | 20 | 0 | 0 | 0 | 0 |  | 20 | Under maint.
| 6 | Haripur 412 MW CCPP |  | Gas | EGCB | 1*273+1*139 | 412 | 412 | 0 | 0 | 0 | 0 |  | 412 | Under maint. |  | 2021-07-02
| 7 | Haripur 360MW CCPP(HPL) |  | Gas | IPP | 1*235+1*125 | 360 | 360 | 310 | 358 | 360 | 360
| 8 | Meghnaghat 450 MW CCPP(MPL) |  | Gas | IPP | 2*150+1*150 | 450 | 450 | 0 | 0 | 0 | 0 |  | 450 | Under maint. |  | 2021-10-02
| 9 | Meghnaghat 100 MW(IEL) |  | HFO | QRPP | 12*8.9 | 100 | 100 | 24 | 24 | 100 | 100
| 10 | Meghnaghat CCPP(Summit) |  | Gas | IPP | 2*110+1*110 | 305 | 305 | 230 | 280 | 305 | 305
| 11 | Madanganj 102 PP(Summit) |  | HFO | QRPP | 6*17 | 102 | 100 | 99 | 100 | 100 | 100
| 12 | Madanganj-55 MW PP(Summit) |  | HFO | (IPP) | 3*17.08+1*11.3 | 55 | 55 | 42 | 45 | 55 | 55
| 13 | Keraniganj 100 MW PP (Powerpac) |  | HFO | QRPP | 8*13.45 | 100 | 100 | 60 | 84 | 100 | 100
| 14 | Narshingdi 22 MW PP (Doreen) |  | Gas | SIPP, REB | 8*2.90 | 22 | 22 | 0 | 22 | 22 | 22
| 15 | 210 MW Siddhirgonj TPP |  | Gas | PDB | 1*210 | 210 | 115 | 0 | 0 | 0 | 0 |  | 115 | Under maint.
| 16 | Siddhirgonj 2*120 MW GTPP |  | Gas | EGCB | 2*105 | 210 | 210 | 190 | 155 | 200 | 200
| 17 | Siddhirganj 100 PP(Dutch Bangla) |  | HFO | QRPP | 12*8.9 | 100 | 100 | 7 | 50 | 100 | 100
| 18 | Siddhirganj 335 MW CCPP |  | Gas | EGCB | 1*217+118 | 335 | 335 | 0 | 0 | 0 | 0 |  | 335 | Under maint
| 19 | Gagnagar 102 MW PP (Digital Power) |  | HFO | IPP | 12*8.924 | 102 | 102 | 0 | 40 | 100 | 100
| 20 | Katpotti 52 MW PP (Sinha) |  | HFO | IPP | 7*7.9 | 51 | 51 | 0 | 0 | 50 | 50
| 21 | Kamalaghat 54 MW PP(Banco Energy) |  | HFO | IPP | 3*18 | 54 | 54 | 17 | 35 | 54 | 54
| 22 | Kodda 150MW PP |  | HFO | BPDB-RPCL | 9*17.06 | 149 | 149 | 0 | 100 | 149 | 149
| 23 | Manikganj 55 MW PP (Northern) |  | HFO | IPP | 3*19.3 | 55 | 55 | 17 | 35 | 35 | 35 |  |  | Engine problem
| 24 | Nababganj 55 MW PP (Southern power ) |  | HFO | IPP | 3*19.3 | 55 | 55 | 55 | 55 | 55 | 55
| 25 | Bosila 108MW PP(CLC) |  | HFO | IPP | 12*8.775+1*3.5 | 108 | 108 | 0 | 0 | 0 | 0 | 108 |  | Fuel shortage
| 26 | Summit Power,(Madhabdi+Ashulia) |  | Gas | SIPP,REB | 3*3.67+4*8.73 | 80 | 80 | 37 | 53 | 58 | 58 |  | 22 | Engine problem
| 27 | Maona 33 MW PP(Summit) |  | Gas | SIPP,REB | 4*8.73 | 33 | 33 | 0 | 25 | 25 | 25 |  | 8 | Engine problem
| 28 | Rupganj 33 MW PP(Summit) |  | Gas | SIPP,REB | 4*8.73 | 33 | 33 | 33 | 33 | 33 | 33
| 29 | Gazipur 52 MW PP |  | HFO | IPP | 6*8.9 | 52 | 52 | 0 | 0 | 52 | 52
| 30 | Tongi 80 MW GTPP |  | Gas | PDB | 1* 105 | 105 | 105 | 0 | 0 | 0 | 0 |  | 105 | Under maint.
| 31 | Kodda 300 MW PP Unit-2 (Summit) |  | HFO | IPP | 18*17.076 | 300 | 300 | 65 | 145 | 300 | 300
| 32 | Keranigonj 300 MW PP (APR) |  | HSD | IPP | 256*1.4 | 300 | 300 | 0 | 0 | 100 | 300
| 33 | Bramhangoan 100 MW PP (Aggreko) |  | HSD | IPP | 100 | 100 | 100 | 0 | 0 | 50 | 100
| 34 | Aurahati 100MW PP (Aggreko) |  | HSD | IPP | 0.85*23+0.95*91 | 100 | 100 | 0 | 0 | 100 | 100
| 35 | Kodda 149 MW PP Unit-1 (Summit) |  | HFO | IPP | 149 | 149 | 149 | 102 | 130 | 149 | 149
| 36 | Gazipur 100 MW PP |  | HFO | RPCL | 100 MW | 105 | 105 | 0 | 50 | 105 | 105
| 37 | Meghnaghat 104 MW PP (OPCL) |  | HFO | IPP | 18.5*6 | 104 | 104 | 72 | 90 | 104 | 104
| 38 | Manikgonj 162MW PP(MPGL) |  | HFO | IPP | 9*18 | 162 | 162 | 144 | 144 | 144 | 144 |  |  | Engine problem
|  | Dhaka area Total |  |  |  |  | 6281 | 6057 | 1789 | 2341 | 3293 | 3543 | 108 | 2267
| 39 | Chattogram TPP-1 |  | Gas | PDB | 1*210 | 210 | 180 | 0 | 0 | 0 | 0 | 180 |  | Gas shortage
|  | Chattogram TPP-2 |  | Gas | PDB | 1*210 | 210 | 180 | 0 | 0 | 0 | 0 | 180 |  | Gas shortage
| 40 | Raozan 25 MW PP |  | HFO | IPP | 3*8.9 | 25 | 25 | 0 | 25 | 25 | 25
| 41 | Teknaf 20MW PP (Solartech) |  | Solar | Teknaf Solartech Energy Ltd. | 20 | 20 | 20 | 16 | 0 | 20 | 0
| 42 | Patenga 50MW PP (Baraka) |  | HFO | IPP | 8*6.98 | 50 | 50 | 45 | 46 | 46 | 46
| 43 | Karnaphuli Hydro PP Unit-1,2,3,4, 5 |  | Hydro | PDB | 2*40+3*50 | 230 | 230 | 54 | 54 | 68 | 68 | 162 |  | Low water level
| 44 | Sikalbaha 225MW CCPP |  | Gas/HSD | PDB | 1*150+1*175 | 225 | 225 | 0 | 0 | 0 | 0 | 225 |  | Gas shortage
| 45 | Sikalbaha Peaking GT |  | Gas/HSD | PDB | 1*150 | 150 | 150 | 0 | 0 | 0 | 0 | 150 |  | Gas shortage
| 46 | Sikalbaha 105 MW PP (Baraka Sikalbaha) |  | HFO | IPP | 105 MW | 105 | 105 | 0 | 0 | 0 | 100
| 47 | Hathazari 100 MW peaking PP |  | HFO | PDB | 11*8.9 | 98 | 98 | 0 | 0 | 0 | 0 |  | 98 | Under maint.
| 48 | Dohazari -Kalaish 100 MW Peaking |  | HFO | PDB | 6*17 | 102 | 102 | 0 | 92 | 85 | 100 |  | 17 | Engine problem
| 49 | Juldah 100 MW Unit-1 (Acorn) |  | HFO | QRPP | 8*13.45 | 100 | 100 | 0 | 0 | 100 | 100
| 50 | Juldah 100 MW PP Unit-3 (Acorn) |  | HFO | IPP | 0 | 100 | 100 | 95 | 50 | 100 | 100
| 51 | Barabkunda 22 MW PP (Regent) |  | Gas | SIPP, PDB | 8*2.90 | 22 | 22 | 20 | 20 | 22 | 22
| * | Malancha, Ctg. EPZ (United) |  | Gas |  | 5*8.73+3*9.34 |  | 0 | 14 | 28 | 25 | 40
| 52 | Chattogram 108 MW PP (ECPV) |  | HFO | IPP | 16*7 | 108 | 108 | 0 | 3 | 97 | 97 |  | 11 | Engine problem
| 53 | Kaptai 7 MW Solar PP |  | Solar | PDB | 7.4 MW | 7 | 7 | 4 | 0 | 5 | 0
| 54 | Anwara 300 MW PP (United) |  | HFO | IPP | 300 MW | 300 | 300 | 265 | 307 | 300 | 300
| 55 | Jodiac Power |  | HFO | IPP | 3*18.55+1*3.6 | 54 | 54 | 0 | 17 | 54 | 54
| 56 | Karnaphuli Power Ltd. |  | HFO | IPP | 110 | 110 | 110 | 0 | 0 | 110 | 110
| 57 | Juldah unit-2 (Acorn) |  | HFO | IPP | 8*13.6 | 100 | 100 | 100 | 70 | 100 | 100
|  | Anlima Energy Ltd. |  | HFO | IPP | 6*21.2 | 0 | 0 | 0 | 0 | 0 | 0
|  | Chattogram area Total |  |  |  |  | 2326 | 2266 | 613 | 712 | 1157 | 1262 | 897 | 126
| 58 | Ashuganj TPP Unit- 3 |  | Gas | APSCL | 1*150 | 150 | 135 | 100 | 130 | 100 | 100
|  | Ashuganj TPP Unit- 4 |  | Gas | APSCL | 1*150 | 150 | 129 | 0 | 0 | 0 | 0 | 129 |  | Gas shortage
|  | Ashuganj TPP Unit- 5 |  | Gas | APSCL | 1*150 | 150 | 134 | 0 | 0 | 0 | 0 | 134 |  | Gas shortage
| 59 | Ashuganj 225 MW CCPP |  | Gas | APSCL | 1*142+1*75 | 221 | 221 | 212 | 184 | 225 | 225
| 60 | Ashuganj 450 MW CCPP(North) |  | Gas | APSCL | 1*360 | 360 | 360 | 0 | 0 | 0 | 0 |  | 360 | Under maint.
| 61 | Ashuganj 450 MW CCPP(South) |  | Gas | APSCL | 1*360 | 360 | 360 | 350 | 350 | 350 | 350
| 62 | Ashuganj 50 MW PP |  | Gas | APSCL | 14*3.968 | 53 | 45 | 23 | 20 | 26 | 26 |  | 19 | Machine problem
| 63 | Ashuganj 55 MW PP (Precision) |  | Gas | RPP | 15*4 | 55 | 55 | 0 | 8 | 8 | 8 | 47 |  | Gas shortage
| 64 | Ashuganj 195MW PP (APSCL-United) |  | Gas | IPP | 20*9.73+1*16 | 195 | 195 | 8 | 8 | 8 | 8 | 187 |  | Gas shortage
| 65 | Ashuganj 51 MW PP (Midland) |  | Gas | IPP | 6*9.34 | 51 | 51 | 51 | 51 | 51 | 51
| 66 | Ashuganj 150MW PP (Midland) |  | HFO | IPP | 23*7.015 | 150 | 150 | 105 | 144 | 150 | 150
| 67 | Titas 50 MW Peaking PP |  | HFO | PDB | 6*8.92 | 52 | 52 | 0 | 0 | 0 | 50
| 68 | Chandpur 150 MW CCPP |  | Gas | PDB | 1*106+1*57 | 163 | 163 | 100 | 95 | 100 | 100 |  | 63 | ST under maint.
| 69 | Chandpur 200MW (Desh energy) |  | HFO | IPP | 0 | 200 | 200 | 0 | 50 | 200 | 200
| 70 | Feni 22MW PP (Doreen) |  | Gas | SIPP, PDB | 8*2.90 | 22 | 22 | 19 | 21 | 22 | 22
| 71 | Feni 11 MW PP (Doreen) |  | Gas | SIPP, REB | 4*2.90 | 11 | 11 | 8 | 11 | 11 | 11
| ** | Impoprt (Tripura) |  |  | Imported power | 0 | 160 | 160 | 80 | 114 | 135 | 147
| 72 | Jangalia 33MW PP (Summit) |  | Gas | SIPP, PDB | 4*8.73 | 33 | 33 | 33 | 33 | 33 | 33
| 73 | Jangalia 52 MW PP (Lakdanavi) |  | HFO | IPP | 6*8.92 | 52 | 52 | 0 | 0 | 52 | 52
| 74 | Cumilla 25 MW PP (Summit) |  | Gas | SIPP, PDB | 3*3.67+2*6.97 | 25 | 25 | 20 | 21 | 22 | 22
| 75 | Daudkandi 200 MW PP (B.Trac) |  | HSD | IPP | 154*1.4 | 200 | 200 | 0 | 0 | 0 | 200
| 76 | Feni Lanka Power |  | HFO | IPP | 7*18.415+1*9.78 | 114 | 114 | 0 | 0 | 114 | 114
| 77 | Chowmuhani 113 MW |  | HFO | IPP | 12*9.78+2*3.1 | 113 | 113 | 16 | 16 | 113 | 113
|  | Cumilla Area Total |  |  |  |  | 3040 | 2980 | 1125 | 1256 | 1720 | 1982 | 497 | 442
| 78 | RPCL 210MW CCPP |  | Gas | IPP | 4*35+1*70 | 210 | 202 | 113 | 106 | 110 | 110 | 92 |  | Gas shortage
| 79 | Tangail 22 MW PP (Doreen) |  | Gas | SIPP, PDB | 8*2.90 | 22 | 22 | 0 | 22 | 22 | 22
| 80 | Jamalpur 95 MW PP(Powerpac) |  | HFO | IPP | 12*8.924 | 95 | 95 | 8 | 82 | 90 | 90 |  |  | Engine problem
| 81 | Sarishabari 3 MW Solar Plant |  | Solar | IPP | 1*3 | 3 | 3 | 2 | 0 | 1.6 | 0
| 82 | Mymensingh 200 MW PP (United) |  | HFO | IPP | 200 | 200 | 200 | 200 | 200 | 200 | 200
| 83 | Jamalpur 115 MW PP (United) |  | HFO | IPP | 115 MW | 115 | 115 | 0 | 16 | 115 | 115
| 84 | Sutiakhali 50 MW Solar PP |  | Solar | IPP | 50 | 50 | 50 | 35 | 0 | 50 | 0
| 85 | Tangail Palli Power Gen 22 MW |  | HFO | IPP | 4*6.7 | 22 | 22 | 18 | 23 | 22 | 22
|  | Mymensingh Area Total |  |  |  |  | 717 | 709 | 376 | 449 | 610.6 | 559 | 92 | 0
| 86 | Fenchugonj CCPP Phase-1 |  | Gas | PDB | 2*32+1*33 | 97 | 70 | 29 | 30 | 30 | 30 |  | 40 | Engine problem
| 87 | Fenchugonj CCPP Phase-2 |  | Gas | PDB | 2*35+1*35 | 104 | 90 | 0 | 0 | 0 | 0 |  |  | Under maint.
| 88 | Kushiara 163 MW CCPP (KP) |  | Gas | IPP | 1*109+1*54 | 163 | 163 | 0 | 0 | 0 | 0 |  |  | Gas shortage
| 89 | Shajibazar 330 MW CCPP |  | Gas | PDB | 3*110 | 330 | 330 | 0 | 0 | 0 | 0 |  | 330 | Under maint
| 90 | Fenchugonj 51 MW PP (Barakatullah) |  | Gas | RPP | 19*2.90 | 51 | 51 | 5 | 51 | 51 | 51
| 91 | Fenchuganj 44MW (Energyprima) |  | Gas | RPP | 12*3.3+5*2 | 44 | 44 | 5 | 50 | 50 | 50
| 92 | Hobiganj 11MW PP Cofidence-E |  | Gas | SIPP, REB | 4*2.90 | 11 | 11 | 11 | 11 | 11 | 11
| 93 | Shahjibazar GTPP Unit- 8 & 9 |  | Gas | PDB | 2*35 | 70 | 66 | 0 | 0 | 0 | 0 |  |  | Under maint
| 94 | Shahjibazar 86MW PP (Shahjibazar) |  | Gas | RPP | 32*2.90 | 86 | 86 | 69 | 74 | 74 | 74 |  | 12 | Engine problem
|  | Shahjibazar 100 MW GTPP |  | Gas | PDB | 1*100 | 0 | 0 | 100 | 100 | 100 | 100
| 95 | Sylhet 225 MW CCPP |  | Gas | PDB | 1*142+1*89 | 231 | 231 | 30 | 0 | 0 | 0 |  | 231 | Gas shortage
| 96 | Sylhet 20 MW GTPP |  | Gas | PDB | 1*20 | 20 | 20 | 0 | 0 | 0 | 0
| 97 | Sylhet 50MW PP (EPL) |  | Gas | RPP | 27*2 | 50 | 50 | 0 | 0 | 0 | 0 |  |  | Contract Expired
| 98 | Shahjahanulla 25 MW PP |  | Gas | SIPP, REB | 3*9.34 | 25 | 25 | 0 | 16 | 16 | 16 |  | 9 | Engine problem
| 99 | Bibiana-II 341 MW CCPP (Summit) |  | Gas | IPP | 1*222+1*119 | 341 | 341 | 341 | 300 | 341 | 341 |  |  | FGMO
| 100 | Bibiyana-III 400 MW CCPP |  | Gas | PDB | 400 MW | 400 | 400 | 303 | 150 | 320 | 320 |  | 400
| 101 | Sylhet 10MW PP (Desh) |  | Gas | RPP | 6*1.95 | 10 | 10 | 0 | 0 | 10 | 10
|  | Bibiyana South 400 MW |  | Gas | PDB | 400 MW | 0 | 0 | 408 | 415 | 415 | 415 |  |  | On test
|  | Sylhet Area Total |  |  |  |  | 2033 | 1988 | 1301 | 1197 | 1418 | 1418 | 0 | 1022
| 102 | Bheramara GTPP Unit-3 |  | HSD | PDB | 1*20 | 20 | 16 | 0 | 0 | 0 | 16
| ** | Bheramara (HVDC ) |  | 0 | Imported power | 2*500 | 1000 | 1000 | 700 | 887 | 719 | 911
| 103 | Khulna 115 PP MW (KPCL-2) |  | HFO | QRPP | 7*17 | 115 | 115 | 0 | 99 | 115 | 115
| 104 | Faridpur 50 MW Peaking PP |  | HFO | PDB | 8*6.89 | 54 | 54 | 0 | 0 | 25 | 25 |  | 29 | Engine problem
| 105 | Khulna 225 MW CCPP |  | HSD | NWPGCL | 1*150+1*75 | 230 | 230 | 0 | 0 | 0 | 220
| 106 | Gopalganj 100 MW Peaking PP |  | HFO | PDB | 16*6.98 | 109 | 109 | 0 | 0 | 70 | 70 |  | 39
| 107 | Bheramara 410 MW CCPP |  | Gas | NWPGCL | 1*278+1*132 | 410 | 410 | 395 | 345 | 410 | 410
| 108 | Noapara 40 MW PP (Khanjahan Ali) |  | HFO | QRPP | 5*8.5 | 40 | 40 | 0 | 0 | 40 | 40
| 109 | Noapara 100 MW PP (Bangla Trac) |  | HSD | IPP | 70*1.4 | 100 | 100 | 0 | 0 | 50 | 100
| 110 | Rupsha 105 MW PP (Orion rupsha) |  | HFO | IPP | 6*18.445 | 105 | 105 | 76 | 94 | 95 | 95 |  | 10 | Engine problem
| 111 | Madhumati 100 MW PP |  | HFO | SWPGCL | 100 MW | 105 | 105 | 0 | 0 | 100 | 100
|  | Khulna Area Total |  |  |  |  | 2288 | 2284 | 1171 | 1425 | 1624 | 2102 | 0 | 78
| 112 | Barisal 110 MW PP (Summit ) |  | HFO | IPP | 7*17.076 | 110 | 110 | 0 | 48 | 110 | 110
| 113 | Bhola 33 MW PP (Venture) |  | Gas | RPP | 1*34.50 | 33 | 33 | 20 | 27 | 22 | 22 |  | 11 | Engine problem
| 114 | Bhola 225 MW CCPP |  | Gas | PDB | 2*63+1*68 | 194 | 194 | 0 | 0 | 0 | 0 |  | 194 | Under maintenance
| 115 | Bhola 95 MW PP (Aggreko) |  | Gas | QRPP | 96*1.10 | 95 | 95 | 55 | 88 | 95 | 95
| 116 | Payra 1320 MW |  | Coal | BCPCL | 2*622 | 1244 | 1244 | 450 | 520 | 620 | 620
|  | Bhola Nutan Biddut BD LTD |  | Gas | IPP | 220 | 0 | 0 | 0 | 0 | 35 | 35
|  | United Payra Power Ltd. |  | HFO | IPP | 8*18.5+1*9.5 | 0 | 0 | 0 | 0 | 50 | 150
|  | Barisal Area Total |  |  |  |  | 1676 | 1676 | 525 | 683 | 932 | 1032 | 0 | 205
| 117 | Baghabari 71 MW GTPP |  | Gas | PDB | 1*71 | 71 | 71 | 0 | 0 | 0 | 0 | 71 |  | Gas shortage
|  | Baghabari 100 MW GTPP |  | Gas | PDB | 1*100 | 100 | 100 | 0 | 0 | 0 | 0 | 100 |  | Gas shortage
| 118 | Baghabari 50 MW Peaking PP |  | HFO | PDB | 6*8.9 | 52 | 52 | 0 | 25 | 0 | 50
| 119 | Bera 70 MW Peaking PP |  | HFO | PDB | 9*8.29 | 71 | 71 | 0 | 0 | 0 | 40
| 120 | Amnura 50 MW PP(Sinha) |  | HFO | QRPP | 7*7.79 | 50 | 50 | 25 | 25 | 25 | 25 |  | 25 | Engine problem
| 121 | Katakhali 50 MW PP (Northern) |  | HFO | QRPP | 6*8.9 | 50 | 50 | 0 | 0 | 0 | 0
| 122 | Katakhali 50 MW Peaking PP |  | HFO | PDB | 6*8.7 | 50 | 50 | 0 | 0 | 50 | 50
| 123 | Sirajgonj 225MW CCPP Unit-1 |  | Gas/HSD | NWPGCL | 1*150+1*75 | 210 | 210 | 0 | 0 | 0 | 0 | 210
| 124 | Sirajgonj 225MW CCPP Unit-2 |  | Gas/HSD | NWPGCL | 1*150+1*75 | 220 | 220 | 211 | 151 | 220 | 220 | 220
| 125 | Sirajgonj 225MW CCPP Unit-3 |  | Gas/HSD | NWPGCL | 1*141 | 220 | 220 | 197 | 161 | 220 | 220 | 220
| 126 | Sirajgonj 400 MW CCPP Unit-4 |  | Gas/HSD | SNWPGCL | 1*282+1*132 | 414 | 414 | 0 | 0 | 0 | 0 |  | 414 | Under maint. |  | 13/2/2021
| 127 | Santahar 50 MW Peaking PP |  | HFO | PDB | 6*8.7 | 50 | 50 | 0 | 4 | 0 | 34
| 128 | Bogra 22 MW PP (GBB) |  | Gas | RPP | 6*4 | 22 | 22 | 22 | 22 | 22 | 22
| 129 | Bogura 20 MW PP (Energyprima) |  | Gas | RPP | 5*3.3+5*2 | 20 | 10 | 0 | 0 | 0 | 0 |  |  | Contract Expired
| 130 | Ullapara 11 MW PP (Summit) |  | Gas | SIPP, REB | 4*2.90 | 11 | 11 | 11 | 11 | 11 | 11
| 131 | Natore 52 MW PP (Rajlanka) |  | HFO | IPP | 52 | 52 | 52 | 25 | 25 | 52 | 52
| 132 | Chapainawabganj 100 MW Peaking PP |  | HFO | PDB | 104 | 104 | 104 | 0 | 102 | 104 | 104
| 133 | Baghabari 200 MW PP (Paramount) |  | HSD | IPP | 200 MW | 200 | 200 | 0 | 0 | 200 | 200
| 134 | Bagura 113 MW PP (Confidence)-2 |  | HFO | IPP | 113 MW | 113 | 113 | 0 | 113 | 113 | 113 |  | 113 | Under maint.
| 135 | Confidence Power Bogura Unit-1 113 MW |  | HFO | IPP | 6*18.55 | 113 | 113 | 35 | 113 | 113 | 113
|  | Rajshahi Area Total |  |  |  |  | 2193 | 2183 | 526 | 752 | 1130 | 1254 | 821 | 552
| 136 | Barapukuria TPP Unit-1 |  | Coal | PDB | 1*125 | 125 | 85 | 0 | 0 | 0 | 0 |  | 85 | Under maint.
|  | Barapukuria TPP Unit-2 |  | Coal | PDB | 1*125 | 125 | 85 | 0 | 0 | 0 | 0 |  | 85 | Under maint.
| 137 | Barapukuria 275 MW TPP Unit-3 |  | Coal | PDB | 1*275 | 274 | 274 | 150 | 149 | 150 | 150 | 124 |  | Coal Shortage
| 138 | Rangpur 20 MW GTPP |  | HSD | PDB | 1*20 | 20 | 20 | 0 | 0 | 0 | 0 |  | 20 | Under maint.
| 139 | Saidpur 20 MW GTPP |  | HSD | PDB | 1*20 | 20 | 20 | 0 | 0 | 0 | 0 |  | 20 | Engine problem
| 140 | Rangpur 113 MW PP (Confidence) |  | HFO | IPP | 113 MW | 113 | 113 | 0 | 111 | 113 | 113
| 141 | Sympa Solar Power 8MW |  | Solar | IPP | 8 MW | 8 | 8 | 2 | 0 | 8 | 0
|  | Rangpur Area Total |  |  |  |  | 685 | 605 | 152 | 260 | 271 | 263 | 124 | 210
|  | Total |  |  |  |  | 21239 | 20748 | 7578 | 9075 | 12155.6 | 13415 | 2539 | 4902
|  | Usable load at Substation end after deducting Auxiliary use & Transmission loss | [6 empty] | 7178.0152 | 8596 | 11513.9986 | 12706.9245
| A. |  | 2021-01-30 | (Yesterday) |  |  |  |  | Saturday
| 1 | Highest Generation : |  |  | 9075 | MW at | 19:30 | hrs | 11 Evening Peak Hour : | [5 empty] | 19:30 | hrs.
| 2 | Minimum Generation : |  |  | 5459 | MW at | 5:00 | hrs | 12 Max. Demand (Generation end) at evening peak hour : | [5 empty] | 9075 | MW
| 3 | Day peak Generation : |  |  | 7578 | MW at | 12:00 | hrs | 13 Max. Demand (Substation end) at evening peak hour : | [5 empty] | 8596 | MW
| 4 | Evening peak Generation : |  |  | 9075 | MW at | 19:30 | hrs | 14 Load Shed (Substation end) at evening peak hour : | [5 empty] | 0 | MW
| 5 | Total Energy Generation : |  | 174.5146 | MKWHr | By Solar | 0.36266 | MKWHr | 15. Area wise Demand (S/S end), Supply (S/S end) & | [5 empty] | 16 Hourly Load Shed during
|  | By Gas : | 95.6485 | MKWHr |  | By Oil: | 44.4028 | MKWHr | Load Shed (S/S end) at Evening peak hour in MW : | [5 empty] | Evening Peak hours :
|  | By Coal : | 14.0286 | MKWHr |  | By Hydro: | 1.2137 | MKWHr | Area | Demand | Supply |  | Loadshed |  | Time |  | Loadshed
| 6 | Generation Shortfall : |  | For Fuel Limitation = |  |  | 2539 | MW | Dhaka | 2895 | 2895 |  | 0
|  |  |  | For Plants S/D or M/C prob = |  |  | 4902 | MW | Chittagong | 887 | 887 |  | 0 |  | 18:00 |  | 0
|  |  |  | Total = |  |  | 7441 | MW | Khulna | 1090 | 1090 |  | 0 |  | 18:30 |  | 0
| 7 | Total Gas Supplied : |  |  | 815.03 | MMCFD |  |  | Rajshahi | 952 | 952 |  | 0 |  | 19:00 |  | 0
| 8 | Fuel Cost : | i) Gas : | Taka | 98054601.546 | ii) Oil : | Taka | 267284436.95 | Comilla | 754 | 754 |  | 0 |  | 19:30 |  | 0
|  |  | iii) Coal : |  | 65350719 | Total | Taka | 430689757.496 | Mymensingh | 752 | 752 |  | 0 |  | 20:00 |  | 0
| 9 | Power flow through E-W Interconnectors : |  | Taka |  | i) Energy | 1.1265 | MKWHr. | Sylhet | 355 | 355 |  | 0 |  | 21:00 |  | 0
|  | ii) During Peak Demand : |  |  | -76 | MW (E to W) at | 19:30 | hrs | Barisal | 238 | 238 |  | 0 |  | 22:00 |  | 0
|  | iii) Maximum : |  |  | -206 | MW at | 8:00 | hrs | Rangpur | 673 | 673 |  | 0 |  | 23:00 |  | 0
| 10 | Maximum Temperature in Dhaka was |  |  |  | 23.8° C |  |  | Total | 8596 | 8596 |  | 0
| B. |  | 2021-01-31 | (Today) |  |  |  | Sunday |  |  | Probable max. temperature in Dhaka |  |  | 24.4° C
Forecast
| 1 | Maximum Demand* Evening (Generation end) |  |  |  | 9300 | MW |  | 6 Total Load Shed forecast (Substation end) : |  |  |  |  | 0 | MW
| 2 | Maximum Generation (Generation end) |  |  |  | 13415 | MW |  | 7 Area wise Load Shed forecast (Substation end) :
| 3 | Maximum Demand* Day (Generation end) |  |  |  | 7900 | MW
| 4 | Reserve(Generation end) |  |  |  | 4115 | MW |  | Dhaka | Chittagong | Khulna | Rajshahi | Comilla | Mymensingh | Sylhet | Barisal | Rangpur
| 5 | Total Energy Generation |  |  |  | 178.8414 | MKWHr |  | MW | MW | MW | MW | MW | MW | MW | MW | MW
| 6 | Actual Minimum Generation up to 8:00 hrs. |  |  |  | 5628 | MW at | 5:00 | 0 | 0 | 0 | 0 | 0 | 0 | 0 | 0 | 0
| * Import Through HVDC C/B Interconnector : |  |  |  |  | i) Energy | 16.8087 | MKWHr. | ii) HVDC Flow at Peak Time |  | 887 | MW at | 19:30 | hrs.
| * Import Through Comilla C/B Interconnector : |  |  |  |  | i) Energy | 2.0496 | MKWHr. | iii) Maximum HVDC Flow : |  | 891 | MW at | 23:00 | hrs.
*Cost for HVDC, Tripura & Solar energy is not usually included in the total fuel cost.
| Water Level of Kaptai Lake at 06:00 hr (ft): |  |  |  |  | (a) Yesterday : | 95.92 |  | (b) Today: | 95.92 |  | (c) Rule Curve: |  | 97.2
.
[5 empty] | Sub Divisional Engineer | [6 empty] | Executive Engineer
[5 empty] | Network Operation Division | [6 empty] | Network Operation Division

## YesterdayGen
2021-01-30
Plant Name | Ghorasal TPP (Unit-1&2) | Ghorasal Repowered CCPP Unit-3 | Ghorasal Repowered CCPP Unit-4 | Ghorasal TPP Unit-5 | Ghorasal 365 MW CCPP Unit-7 | Ghorashal 108MW PP (Regent) | Ghorashal 78.5 MW PP(MAX) | Haripur 412 MW CCPP | Haripur 360MW CCPP(HPL) | Plant Removed | Haripur GTPP | Meghnaghat 450 MW CCPP(MPL) | Meghnaghat CCPP(Summit) | Meghnaghat 100 MW(IEL) | Madanganj 102 PP(Summit) | Madanganj-55 MW PP(Summit) | Siddhirganj 335 MW CCPP | 210 MW Siddhirgonj TPP | Siddhirgonj 2*120 MW GTPP | Siddhirganj 100 PP(Dutch Bangla) | Gagnagar 102 MW PP (Digital Power) | Kodda 150MW PP | Keraniganj 100 MW PP (Powerpac) | Bosila 108MW PP(CLC) | Pagla (DPA ) | Katpotti 52 MW PP (Sinha) | Kamalaghat 54 MW PP(Banco Energy) | Manikganj 55 MW PP (Northern) | Nababganj 55 MW PP (Southern power ) | Narshingdi 22 MW PP (Doreen) | Summit Ashulia | Summit Madhabdi | Maona 33 MW PP(Summit) | Rupganj 33 MW PP(Summit) | Gazipur 52 MW PP | Tongi 80 MW GTPP | Karnaphuli Hydro PP Unit-1, 2 & 3 | Karnaphuli Hydro PP Unit-4 & 5 | Chattogram TPP-1 | Chattogram TPP-2 | Raozan 25 MW PP | Sikalbaha 225MW CCPP (Gas) | Sikalbaha 225MW CCPP(Oil) | Sikalbaha 150MW GTPP | Sikalbaha 150MW GTPP(Oil) | Plant Removed | Tangail Palli Power Gen 22 MW | Hathazari 100 MW peaking PP | Dohazari -Kalaish 100 MW Peaking | Juldah 100 MW Unit-1 (Acorn) | Chattogram 108 MW PP (ECPV) | Patenga 50MW PP (Baraka) | Barabkunda 22 MW PP (Regent) | Malancha, Ctg. EPZ (United) | Ashuganj TPP Unit- 3 | Ashuganj TPP Unit- 4 | Ashuganj TPP Unit- 5 | Ashuganj 450 MW CCPP(North) | Ashuganj 450 MW CCPP(South) | Ashuganj 225 MW CCPP | Ashuganj 195MW PP (APSCL-United) | Chandpur 150 MW CCPP | Ashuganj 50 MW PP | Ashuganj 55 MW PP (Precision) | Ashuganj 53MW PP (United) | Ashuganj 51 MW PP (Midland) | B.Baria (Aggreko) 85MW | Titas 50 MW Peaking PP | Jangalia 52 MW PP (Lakdanavi) | Feni 22MW PP (Doreen) | Feni 11 MW PP (Doreen) | Jangalia 33MW PP (Summit) | Cumilla 25 MW PP (Summit) | Impoprt (Tripura) | RPCL 210MW CCPP | Jamalpur 95 MW PP(Powerpac) | Tangail 22 MW PP (Doreen) | Sarishabari 3 MW Solar Plant | Fenchugonj CCPP Phase-1 | Fenchugonj CCPP Phase-2 | Fenchugonj 51 MW PP (Barakatullah) | Fenchuganj 44MW (Energyprima) | Kushiara 163 MW CCPP (KP) | Shajibazar 330 MW CCPP | Shahjibazar GTPP Unit- 8 & 9 | Shahjibazar 86MW PP (Shahjibazar) | Shahjibazar 50MW PP (EPL) | Sylhet 225 MW CCPP | Sylhet 20 MW GTPP | Sylhet 50MW PP (EPL) | Sylhet 10MW PP (Desh) | Bibiana-II 341 MW CCPP (Summit) | Shahjahanulla 25 MW PP | Hobiganj 11MW PP Cofidence-E | Daudkandi 200 MW PP (B.Trac) | Kodda 300 MW PP Unit-2 (Summit) | Keranigonj 300 MW PP (APR) | Bramhangoan 100 MW PP (Aggreko) | Mymensingh 200 MW PP (United) | Aurahati 100MW PP (Aggreko) | Kodda 149 MW PP Unit-1 (Summit) | Teknaf 20MW PP (Solartech) | Juldah 100 MW PP Unit-3 (Acorn) | Chandpur 200MW (Desh energy) | Ashuganj 150MW PP (Midland) | Bibiyana-III 400 MW CCPP | Jamalpur 115 MW PP (United) | Gazipur 100 MW PP | Sikalbaha 105 MW PP (Baraka Sikalbaha) | Kaptai 7 MW Solar PP | Anwara 300 MW PP (United) | Jodiac Power | Karnaphuli Power Ltd. | Feni Lanka Power | Chowmuhani 113 MW | Juldah unit-2 (Acorn) | Bibiyana South 400 MW | Meghnaghat 104 MW PP (OPCL) | Sutiakhali 50 MW Solar PP | Manikgonj 162MW PP(MPGL) | Anlima Energy Ltd. | Shahjibazar 100 MW GTPP | EasternBlank | Bheramara (HVDC ) | Bheramara GTPP Unit-3 | Bheramara 410 MW CCPP | Khulna 115 MW PP (KPCL-1 & 3) | Khulna 115 PP MW (KPCL-2) | Khulna 225 MW CCPP | Khulna 60MW | Khulna (Aggreeco) 55MW | Faridpur 50 MW Peaking PP | Gopalganj 100 MW Peaking PP | Noapara 40 MW PP (Khanjahan Ali) | Bhola 225 MW CCPP | Bhola 33 MW PP (Venture) | Barisal 110 MW PP (Summit ) | Barisal GT PP Unit-1& 2 | Baghabari 100 MW GTPP | Baghabari 71 MW GTPP | Baghabari 50 MW Peaking PP | Bera 70 MW Peaking PP | Chapainawabganj 100 MW Peaking PP | Amnura 50 MW PP(Sinha) | Katakhali 50 MW PP (Northern) | Katakhali 50 MW Peaking PP | Natore 52 MW PP (Rajlanka) | Santahar 50 MW Peaking PP | Bogra 22 MW PP (GBB) | Bogura 20 MW PP (Energyprima) | Ullapara 11 MW PP (Summit) | Barapukuria TPP Unit-1 | Barapukuria TPP Unit-2 | Barapukuria 275 MW TPP Unit-3 | Rangpur 20 MW GTPP | Saidpur 20 MW GTPP | Sirajgonj 225MW CCPP Unit-1 (Gas) | Sirajgonj 225MW CCPP Unit-1(Oil) | Sirajgonj 225 MW CCPP Unit-2 (Gas) | Sirajgonj 225 MW CCPP Unit-2 (Oil) | Bhola 95 MW PP (Aggreko) | Noapara 100 MW PP (Bangla Trac) | Sirajgonj 225MW CCPP Unit-3 (Gas) | Sirajgonj 225MW CCPP Unit-3 (Oil) | Sirajgonj 400 MW CCPP Unit-4 | Rupsha 105 MW PP (Orion rupsha) | Baghabari 200 MW PP (Paramount) | Bagura 113 MW PP (Confidence)-2 | Madhumati 100 MW PP | Rangpur 113 MW PP (Confidence) | Sirajgonj 400MW CCPP Unit-4 (Oil) | Sympa Solar Power 8MW | Confidence Power Bogura Unit-1 113 MW | Payra 1320 MW | Bhola Nutan Biddut BD LTD (GAS) | Bhola Nutan Biddut BD LTD (OIL) | United Payra Power Ltd. | WesternBlank | Eastern Grid Total | Western Grid Total | Total (MW) | Gas (Public) | HVDC | Gas (Private) | Oil (Private) | Coal | Hydro | Oil (Public) | Tripura | Solar | Shortage | Water Level
1:00 | 0 | 0 | 0 | 180 | 0 | 109 | 0 | 0 | 358 |  | 0 | 0 | 260 | 0 | 32 | 0 | 0 | 0 | 122 | 0 | 0 | 0 | 40 | 0 | 0 | 0 | 0 | 0 | 0 | 19 | 25 | 32 | 15 | 33 | 0 | 0 | 54 | 0 | 0 | 0 | 0 | 0 | 0 | 0 | 0 |  | 0 | 0 | 0 | 0 | 0 | 25 | 20 | 42 | 100 | 0 | 0 | 0 | 350 | 184 | 8 | 96 | 23 | 5 | 0 | 51 | 0 | 0 | 0 | 21 | 8 | 33 | 22 | 76 | 121 | 0 | 22 | 0 | 30 | 0 | 53 | 50 | 0 | 0 | 0 | 71 | 0 | 30 | 0 | 0 | 0 | 290 | 8 | 11 | 0 | 65 | 0 | 0 | 140 | 0 | 0 | 0 | 50 | 0 | 50 | 119 | 0 | 0 | 0 | 0 | 252 | 0 | 0 | 0 | 0 | 50 | 415 | 0 | 0 | 108 | 0 | 100 |  | 513 | 0 | 340 | 0 | 0 | 0 | 0 | 0 | 0 | 0 | 0 | 0 | 22 | 0 | 0 | 0 | 0 | 0 | 0 | 0 | 0 | 0 | 0 | 0 | 0 | 22 | 0 | 5 | 0 | 0 | 150 | 0 | 0 | 0 | 0 | 171 | 0 | 32 | 0 | 186 | 0 | 0 | 0 | 0 | 0 | 0 | 4 | 0 | 0 | 35 | 250 | 0 | 0 | 0 |  | 4378 | 1730 | 6108 | 2841 | 513 | 1113 | 1111 | 400 | 54 | 0 | 76 | 0 | 0 | 95.95
2:00 | 0 | 0 | 0 | 180 | 0 | 109 | 0 | 0 | 357 |  | 0 | 0 | 265 | 0 | 0 | 0 | 0 | 0 | 124 | 0 | 0 | 0 | 10 | 0 | 0 | 0 | 0 | 0 | 0 | 19 | 25 | 32 | 15 | 33 | 0 | 0 | 52 | 0 | 0 | 0 | 0 | 0 | 0 | 0 | 0 |  | 0 | 0 | 0 | 0 | 0 | 25 | 20 | 42 | 100 | 0 | 0 | 0 | 350 | 184 | 8 | 98 | 23 | 5 | 0 | 51 | 0 | 0 | 0 | 21 | 8 | 33 | 22 | 72 | 160 | 0 | 22 | 0 | 30 | 0 | 53 | 50 | 0 | 0 | 0 | 71 | 0 | 30 | 0 | 0 | 0 | 290 | 8 | 11 | 0 | 32 | 0 | 0 | 70 | 0 | 0 | 0 | 20 | 0 | 24 | 119 | 0 | 0 | 0 | 0 | 160 | 0 | 0 | 0 | 0 | 20 | 415 | 0 | 0 | 108 | 0 | 100 |  | 514 | 0 | 345 | 0 | 0 | 0 | 0 | 0 | 0 | 0 | 0 | 0 | 22 | 0 | 0 | 0 | 0 | 0 | 0 | 0 | 0 | 0 | 0 | 0 | 0 | 22 | 0 | 5 | 0 | 0 | 150 | 0 | 0 | 0 | 0 | 176 | 0 | 31 | 0 | 187 | 0 | 0 | 0 | 0 | 0 | 0 | 4 | 0 | 0 | 35 | 250 | 0 | 0 | 0 |  | 4076 | 1741 | 5817 | 2895 | 514 | 1111 | 773 | 400 | 52 | 0 | 72 | 0 | 0 | 95.94
3:00 | 0 | 0 | 0 | 180 | 0 | 109 | 0 | 0 | 329 |  | 0 | 0 | 275 | 0 | 0 | 0 | 0 | 0 | 100 | 0 | 0 | 0 | 10 | 0 | 0 | 0 | 0 | 0 | 0 | 19 | 25 | 32 | 15 | 33 | 0 | 0 | 50 | 0 | 0 | 0 | 0 | 0 | 0 | 0 | 0 |  | 0 | 0 | 0 | 0 | 0 | 25 | 20 | 42 | 100 | 0 | 0 | 0 | 320 | 190 | 8 | 95 | 23 | 5 | 0 | 51 | 0 | 0 | 0 | 21 | 8 | 8 | 15 | 70 | 160 | 0 | 22 | 0 | 30 | 0 | 53 | 50 | 0 | 0 | 0 | 40 | 0 | 30 | 0 | 0 | 0 | 285 | 8 | 11 | 0 | 32 | 0 | 0 | 50 | 0 | 0 | 0 | 20 | 0 | 24 | 119 | 0 | 0 | 0 | 0 | 106 | 0 | 0 | 0 | 0 | 20 | 415 | 0 | 0 | 72 | 0 | 100 |  | 513 | 0 | 350 | 0 | 0 | 0 | 0 | 0 | 0 | 0 | 0 | 0 | 21 | 0 | 0 | 0 | 0 | 0 | 0 | 0 | 0 | 0 | 0 | 0 | 0 | 22 | 0 | 5 | 0 | 0 | 150 | 0 | 0 | 0 | 0 | 179 | 0 | 31 | 0 | 189 | 0 | 0 | 0 | 0 | 0 | 0 | 4 | 0 | 0 | 35 | 250 | 0 | 0 | 0 |  | 3825 | 1749 | 5574 | 2822 | 513 | 1046 | 673 | 400 | 50 | 0 | 70 | 0 | 0 | 95.94
4:00 | 0 | 0 | 0 | 180 | 0 | 109 | 0 | 0 | 309 |  | 0 | 0 | 270 | 0 | 0 | 0 | 0 | 0 | 78 | 0 | 0 | 0 | 10 | 0 | 0 | 0 | 0 | 0 | 0 | 19 | 25 | 28 | 15 | 33 | 0 | 0 | 49 | 0 | 0 | 0 | 0 | 0 | 0 | 0 | 0 |  | 0 | 0 | 0 | 0 | 0 | 25 | 20 | 42 | 100 | 0 | 0 | 0 | 300 | 195 | 8 | 96 | 23 | 5 | 0 | 51 | 0 | 0 | 0 | 21 | 8 | 8 | 15 | 68 | 159 | 0 | 22 | 0 | 30 | 0 | 53 | 50 | 0 | 0 | 0 | 40 | 0 | 30 | 0 | 0 | 0 | 300 | 8 | 11 | 0 | 32 | 0 | 0 | 50 | 0 | 0 | 0 | 20 | 0 | 24 | 120 | 0 | 0 | 0 | 0 | 106 | 0 | 0 | 0 | 0 | 20 | 415 | 0 | 0 | 72 | 0 | 100 |  | 513 | 0 | 385 | 0 | 0 | 0 | 0 | 0 | 0 | 0 | 0 | 0 | 19 | 0 | 0 | 0 | 0 | 0 | 0 | 0 | 0 | 0 | 0 | 0 | 0 | 22 | 0 | 5 | 0 | 0 | 149 | 0 | 0 | 0 | 0 | 168 | 0 | 31 | 0 | 175 | 0 | 0 | 0 | 0 | 0 | 0 | 5 | 0 | 0 | 35 | 250 | 0 | 0 | 0 |  | 3772 | 1757 | 5529 | 2792 | 513 | 1039 | 669 | 399 | 49 | 0 | 68 | 0 | 0 | 95.93
5:00 | 0 | 0 | 0 | 180 | 0 | 108 | 0 | 0 | 308 |  | 0 | 0 | 260 | 0 | 0 | 0 | 0 | 0 | 75 | 0 | 0 | 0 | 10 | 0 | 0 | 0 | 0 | 0 | 0 | 19 | 25 | 28 | 15 | 33 | 0 | 0 | 53 | 0 | 0 | 0 | 0 | 0 | 0 | 0 | 0 |  | 0 | 0 | 0 | 0 | 0 | 25 | 20 | 42 | 100 | 0 | 0 | 0 | 300 | 183 | 8 | 95 | 23 | 5 | 0 | 51 | 0 | 0 | 0 | 21 | 8 | 8 | 15 | 70 | 160 | 0 | 22 | 0 | 30 | 0 | 53 | 50 | 0 | 0 | 0 | 40 | 0 | 30 | 0 | 0 | 0 | 310 | 8 | 11 | 0 | 32 | 0 | 0 | 50 | 0 | 0 | 0 | 20 | 0 | 24 | 120 | 0 | 0 | 0 | 0 | 106 | 0 | 0 | 0 | 0 | 20 | 415 | 0 | 0 | 72 | 0 | 100 |  | 513 | 0 | 355 | 0 | 0 | 0 | 0 | 0 | 0 | 0 | 0 | 0 | 20 | 0 | 0 | 0 | 0 | 0 | 0 | 0 | 0 | 0 | 0 | 0 | 0 | 22 | 0 | 5 | 0 | 0 | 149 | 0 | 0 | 0 | 0 | 155 | 0 | 31 | 0 | 158 | 0 | 0 | 0 | 0 | 0 | 0 | 5 | 0 | 0 | 35 | 250 | 0 | 0 | 0 |  | 3761 | 1698 | 5459 | 2717 | 513 | 1048 | 659 | 399 | 53 | 0 | 70 | 0 | 0 | 95.93
6:00 | 0 | 0 | 0 | 180 | 0 | 109 | 0 | 0 | 339 |  | 0 | 0 | 245 | 0 | 0 | 0 | 0 | 0 | 125 | 0 | 0 | 0 | 20 | 0 | 0 | 0 | 0 | 0 | 0 | 19 | 25 | 28 | 15 | 33 | 0 | 0 | 55 | 0 | 0 | 0 | 0 | 0 | 0 | 0 | 0 |  | 0 | 0 | 0 | 0 | 0 | 25 | 20 | 42 | 100 | 0 | 0 | 0 | 300 | 225 | 8 | 96 | 23 | 5 | 0 | 51 | 0 | 0 | 0 | 22 | 8 | 8 | 15 | 74 | 160 | 0 | 22 | 0 | 30 | 0 | 53 | 50 | 0 | 0 | 0 | 40 | 0 | 30 | 0 | 0 | 0 | 320 | 8 | 11 | 0 | 32 | 0 | 0 | 75 | 0 | 0 | 0 | 20 | 0 | 27 | 120 | 0 | 0 | 0 | 0 | 156 | 0 | 0 | 0 | 0 | 30 | 415 | 1 | 0 | 72 | 0 | 100 |  | 514 | 0 | 420 | 0 | 0 | 0 | 0 | 0 | 0 | 0 | 0 | 0 | 21 | 0 | 0 | 0 | 0 | 0 | 0 | 0 | 0 | 0 | 0 | 0 | 0 | 22 | 0 | 5 | 0 | 0 | 149 | 0 | 0 | 0 | 0 | 168 | 0 | 31 | 0 | 172 | 0 | 0 | 0 | 0 | 0 | 0 | 5 | 0 | 0 | 35 | 260 | 0 | 0 | 0 |  | 3987 | 1802 | 5789 | 2903 | 514 | 1091 | 743 | 409 | 55 | 0 | 74 | 0 | 0 | 95.92
7:00 | 0 | 0 | 0 | 180 | 0 | 105 | 0 | 0 | 310 |  | 0 | 0 | 250 | 1 | 12 | 8 | 0 | 0 | 125 | 4 | 0 | 0 | 66 | 0 | 0 | 0 | 17 | 17 | 17 | 19 | 25 | 28 | 15 | 33 | 0 | 0 | 53 | 0 | 0 | 0 | 0 | 0 | 0 | 0 | 0 |  | 21 | 0 | 0 | 0 | 0 | 26 | 20 | 38 | 100 | 0 | 0 | 0 | 300 | 192 | 8 | 95 | 23 | 0 | 0 | 51 | 0 | 0 | 0 | 21 | 8 | 33 | 18 | 76 | 160 | 0 | 22 | 0 | 30 | 0 | 5 | 5 | 0 | 0 | 0 | 71 | 0 | 30 | 0 | 0 | 0 | 300 | 0 | 11 | 0 | 32 | 0 | 0 | 150 | 0 | 19 | 1 | 20 | 0 | 76 | 120 | 0 | 0 | 0 | 0 | 177 | 0 | 0 | 0 | 25 | 95 | 415 | 42 | 1 | 144 | 0 | 100 |  | 654 | 0 | 370 | 0 | 0 | 0 | 0 | 0 | 0 | 0 | 0 | 0 | 20 | 0 | 0 | 0 | 0 | 0 | 0 | 0 | 0 | 0 | 0 | 0 | 0 | 22 | 0 | 5 | 0 | 0 | 150 | 0 | 0 | 0 | 0 | 150 | 0 | 33 | 0 | 162 | 0 | 0 | 17 | 0 | 0 | 0 | 0 | 0 | 0 | 35 | 310 | 0 | 0 | 0 |  | 4366 | 1928 | 6294 | 2810 | 654 | 968 | 1271 | 460 | 53 | 0 | 76 | 2 | 0 | 95.92
8:00 | 0 | 0 | 0 | 180 | 0 | 105 | 0 | 0 | 310 |  | 0 | 0 | 245 | 10 | 34 | 15 | 0 | 0 | 150 | 7 | 0 | 0 | 74 | 0 | 0 | 0 | 17 | 17 | 35 | 19 | 25 | 32 | 0 | 33 | 0 | 0 | 54 | 0 | 0 | 0 | 0 | 0 | 0 | 0 | 0 |  | 24 | 0 | 0 | 0 | 0 | 26 | 20 | 18 | 100 | 0 | 0 | 0 | 300 | 190 | 8 | 95 | 23 | 0 | 0 | 51 | 0 | 0 | 0 | 20 | 8 | 33 | 20 | 84 | 161 | 5 | 22 | 0 | 30 | 0 | 5 | 5 | 0 | 0 | 0 | 71 | 0 | 30 | 0 | 0 | 0 | 330 | 0 | 11 | 0 | 32 | 0 | 0 | 173 | 0 | 52 | 5 | 20 | 0 | 100 | 120 | 0 | 0 | 0 | 1 | 214 | 0 | 0 | 0 | 26 | 100 | 415 | 55 | 7 | 144 | 0 | 100 |  | 700 | 0 | 350 | 0 | 0 | 0 | 0 | 0 | 0 | 0 | 0 | 0 | 19 | 0 | 0 | 0 | 0 | 0 | 0 | 0 | 0 | 0 | 0 | 22 | 0 | 22 | 0 | 8 | 0 | 0 | 150 | 0 | 0 | 0 | 0 | 161 | 0 | 32 | 0 | 174 | 0 | 0 | 72 | 0 | 0 | 0 | 4 | 0 | 0 | 35 | 350 | 0 | 0 | 0 |  | 4616 | 2099 | 6715 | 2830 | 700 | 976 | 1558 | 500 | 54 | 0 | 84 | 13 | 0 | 95.91
9:00 | 0 | 0 | 0 | 180 | 0 | 105 | 0 | 0 | 356 |  | 0 | 0 | 275 | 30 | 75 | 38 | 0 | 0 | 150 | 7 | 0 | 0 | 65 | 0 | 0 | 0 | 17 | 17 | 45 | 19 | 25 | 22 | 0 | 33 | 0 | 0 | 54 | 0 | 0 | 0 | 0 | 0 | 0 | 0 | 0 |  | 18 | 0 | 0 | 0 | 0 | 40 | 20 | 8 | 100 | 0 | 0 | 0 | 300 | 200 | 8 | 95 | 23 | 0 | 0 | 51 | 0 | 0 | 0 | 20 | 0 | 33 | 20 | 72 | 160 | 8 | 20 | 1 | 30 | 0 | 5 | 5 | 0 | 0 | 0 | 70 | 0 | 30 | 0 | 0 | 0 | 341 | 0 | 11 | 0 | 32 | 0 | 0 | 200 | 0 | 73 | 9 | 20 | 0 | 105 | 245 | 0 | 0 | 0 | 2 | 215 | 0 | 0 | 0 | 26 | 100 | 415 | 90 | 12 | 144 | 0 | 100 |  | 700 | 0 | 365 | 0 | 0 | 0 | 0 | 0 | 0 | 0 | 0 | 0 | 20 | 0 | 0 | 0 | 0 | 0 | 0 | 0 | 25 | 0 | 0 | 25 | 0 | 22 | 0 | 8 | 0 | 0 | 150 | 0 | 0 | 0 | 0 | 187 | 0 | 32 | 0 | 196 | 0 | 0 | 72 | 0 | 0 | 0 | 5 | 0 | 1 | 35 | 450 | 0 | 0 | 0 |  | 4990 | 2293 | 7283 | 3007 | 700 | 1023 | 1802 | 600 | 54 | 0 | 72 | 25 | 0 | 95.9
10:00 | 0 | 0 | 0 | 180 | 0 | 105 | 0 | 0 | 304 |  | 0 | 0 | 250 | 24 | 98 | 42 | 0 | 0 | 145 | 7 | 0 | 0 | 60 | 0 | 0 | 0 | 17 | 17 | 55 | 22 | 25 | 12 | 0 | 33 | 0 | 0 | 54 | 0 | 0 | 0 | 0 | 0 | 0 | 0 | 0 |  | 18 | 0 | 0 | 0 | 0 | 46 | 20 | 14 | 100 | 0 | 0 | 0 | 300 | 233 | 8 | 95 | 20 | 0 | 0 | 51 | 0 | 0 | 0 | 0 | 0 | 33 | 20 | 72 | 160 | 8 | 20 | 1 | 30 | 0 | 5 | 5 | 0 | 0 | 0 | 70 | 0 | 30 | 0 | 0 | 0 | 341 | 0 | 11 | 0 | 60 | 0 | 0 | 200 | 0 | 96 | 12 | 20 | 0 | 108 | 325 | 0 | 0 | 0 | 3 | 197 | 0 | 0 | 0 | 16 | 100 | 415 | 90 | 26 | 144 | 0 | 100 |  | 700 | 0 | 345 | 0 | 0 | 0 | 0 | 0 | 0 | 0 | 0 | 0 | 20 | 0 | 0 | 0 | 0 | 0 | 0 | 0 | 25 | 0 | 0 | 25 | 0 | 22 | 0 | 11 | 0 | 0 | 150 | 0 | 0 | 0 | 0 | 174 | 0 | 32 | 0 | 187 | 0 | 0 | 72 | 0 | 0 | 0 | 5 | 0 | 1 | 35 | 450 | 0 | 0 | 0 |  | 5073 | 2254 | 7327 | 3046 | 700 | 977 | 1835 | 600 | 54 | 0 | 72 | 43 | 0 | 95.9
11:00 | 0 | 0 | 0 | 180 | 0 | 105 | 0 | 0 | 275 |  | 0 | 0 | 290 | 24 | 99 | 42 | 0 | 0 | 150 | 7 | 0 | 0 | 60 | 0 | 0 | 0 | 17 | 17 | 55 | 22 | 25 | 12 | 0 | 33 | 0 | 0 | 55 | 0 | 0 | 0 | 0 | 0 | 0 | 0 | 0 |  | 18 | 0 | 0 | 0 | 0 | 45 | 20 | 14 | 100 | 0 | 0 | 0 | 320 | 195 | 8 | 95 | 20 | 0 | 0 | 51 | 0 | 0 | 0 | 10 | 8 | 33 | 20 | 78 | 124 | 8 | 0 | 2 | 30 | 0 | 5 | 5 | 0 | 0 | 0 | 70 | 0 | 31 | 0 | 0 | 0 | 341 | 0 | 11 | 0 | 65 | 0 | 0 | 200 | 0 | 98 | 15 | 20 | 0 | 108 | 312 | 0 | 0 | 0 | 4 | 197 | 0 | 0 | 0 | 16 | 100 | 415 | 76 | 32 | 144 | 0 | 100 |  | 700 | 0 | 365 | 0 | 0 | 0 | 0 | 0 | 0 | 0 | 0 | 0 | 19 | 0 | 0 | 0 | 0 | 0 | 0 | 0 | 25 | 0 | 0 | 25 | 0 | 22 | 0 | 11 | 0 | 0 | 150 | 0 | 0 | 0 | 0 | 178 | 0 | 51 | 0 | 188 | 0 | 0 | 76 | 0 | 0 | 0 | 0 | 0 | 2 | 35 | 450 | 0 | 0 | 0 |  | 5032 | 2297 | 7329 | 3008 | 700 | 966 | 1867 | 600 | 55 | 0 | 78 | 55 | 0 | 95.9
12:00 | 0 | 0 | 0 | 180 | 0 | 105 | 0 | 0 | 310 |  | 0 | 0 | 230 | 24 | 99 | 42 | 0 | 0 | 190 | 7 | 0 | 0 | 60 | 0 | 0 | 0 | 17 | 17 | 55 | 0 | 25 | 12 | 0 | 33 | 0 | 0 | 54 | 0 | 0 | 0 | 0 | 0 | 0 | 0 | 0 |  | 18 | 0 | 0 | 0 | 0 | 45 | 20 | 14 | 100 | 0 | 0 | 0 | 350 | 212 | 8 | 100 | 23 | 0 | 0 | 51 | 0 | 0 | 0 | 19 | 8 | 33 | 20 | 80 | 113 | 8 | 0 | 2 | 29 | 0 | 5 | 5 | 0 | 0 | 0 | 69 | 0 | 30 | 0 | 0 | 0 | 341 | 0 | 11 | 0 | 65 | 0 | 0 | 200 | 0 | 102 | 16 | 95 | 0 | 105 | 303 | 0 | 0 | 0 | 4 | 265 | 0 | 0 | 0 | 16 | 100 | 408 | 72 | 35 | 144 | 0 | 100 |  | 700 | 0 | 395 | 0 | 0 | 0 | 0 | 0 | 0 | 0 | 0 | 0 | 20 | 0 | 0 | 0 | 0 | 0 | 0 | 0 | 25 | 0 | 0 | 25 | 0 | 22 | 0 | 11 | 0 | 0 | 150 | 0 | 0 | 0 | 0 | 211 | 0 | 55 | 0 | 197 | 0 | 0 | 76 | 0 | 0 | 0 | 0 | 0 | 2 | 35 | 450 | 0 | 0 | 0 |  | 5204 | 2374 | 7578 | 3133 | 700 | 1005 | 1947 | 600 | 54 | 0 | 80 | 59 | 0 | 95.89
13:00 | 0 | 0 | 0 | 180 | 0 | 107 | 0 | 0 | 354 |  | 0 | 0 | 285 | 40 | 99 | 42 | 0 | 0 | 170 | 30 | 7 | 0 | 60 | 0 | 0 | 0 | 17 | 17 | 55 | 0 | 25 | 12 | 0 | 33 | 0 | 0 | 54 | 0 | 0 | 0 | 0 | 0 | 0 | 0 | 0 |  | 15 | 0 | 17 | 0 | 0 | 45 | 20 | 14 | 130 | 0 | 0 | 0 | 350 | 184 | 8 | 87 | 23 | 0 | 0 | 51 | 0 | 0 | 0 | 21 | 8 | 33 | 20 | 78 | 109 | 36 | 20 | 2 | 29 | 0 | 5 | 5 | 0 | 0 | 0 | 71 | 0 | 30 | 0 | 0 | 0 | 341 | 0 | 11 | 0 | 65 | 0 | 0 | 194 | 0 | 104 | 15 | 100 | 0 | 103 | 311 | 8 | 0 | 0 | 4 | 307 | 0 | 0 | 0 | 36 | 100 | 415 | 76 | 33 | 144 | 0 | 100 |  | 700 | 0 | 340 | 0 | 0 | 0 | 0 | 0 | 0 | 0 | 0 | 0 | 20 | 0 | 0 | 0 | 0 | 0 | 0 | 20 | 25 | 0 | 0 | 52 | 0 | 22 | 0 | 11 | 0 | 0 | 150 | 0 | 0 | 0 | 0 | 184 | 0 | 54 | 0 | 216 | 0 | 0 | 76 | 0 | 0 | 0 | 0 | 0 | 3 | 35 | 470 | 0 | 0 | 0 |  | 5465 | 2378 | 7843 | 3072 | 700 | 1052 | 2173 | 620 | 54 | 37 | 78 | 57 | 7843 | 95.89
14:00 | 0 | 0 | 0 | 180 | 0 | 104 | 0 | 0 | 300 |  | 0 | 0 | 295 | 48 | 99 | 42 | 0 | 0 | 75 | 50 | 16 | 0 | 60 | 0 | 0 | 0 | 17 | 17 | 17 | 22 | 25 | 12 | 0 | 33 | 0 | 0 | 54 | 0 | 0 | 0 | 0 | 0 | 0 | 0 | 0 |  | 15 | 0 | 2 | 0 | 0 | 45 | 20 | 14 | 130 | 0 | 0 | 0 | 350 | 202 | 8 | 96 | 23 | 0 | 0 | 51 | 0 | 0 | 0 | 21 | 8 | 33 | 20 | 82 | 90 | 40 | 20 | 2 | 29 | 0 | 5 | 5 | 0 | 0 | 0 | 72 | 0 | 30 | 0 | 0 | 0 | 341 | 0 | 11 | 0 | 65 | 0 | 0 | 195 | 0 | 112 | 13 | 50 | 0 | 113 | 305 | 8 | 0 | 0 | 3 | 254 | 0 | 0 | 0 | 36 | 80 | 409 | 92 | 29 | 126 | 0 | 100 |  | 701 | 0 | 360 | 0 | 0 | 0 | 0 | 0 | 0 | 0 | 0 | 0 | 20 | 0 | 0 | 0 | 0 | 0 | 0 | 35 | 25 | 0 | 0 | 25 | 0 | 22 | 0 | 11 | 0 | 0 | 150 | 0 | 0 | 0 | 0 | 173 | 0 | 55 | 0 | 188 | 0 | 0 | 76 | 0 | 0 | 0 | 0 | 0 | 4 | 35 | 420 | 0 | 0 | 0 |  | 5221 | 2300 | 7521 | 2976 | 701 | 997 | 2053 | 570 | 54 | 37 | 82 | 51 | 0 | 95.88
15:00 | 0 | 0 | 0 | 180 | 0 | 104 | 0 | 0 | 330 |  | 0 | 0 | 270 | 45 | 99 | 30 | 0 | 0 | 75 | 45 | 8 | 0 | 62 | 0 | 0 | 0 | 17 | 17 | 0 | 22 | 25 | 12 | 25 | 33 | 0 | 0 | 54 | 0 | 0 | 0 | 0 | 0 | 0 | 0 | 0 |  | 12 | 0 | 0 | 0 | 0 | 45 | 20 | 5 | 130 | 0 | 0 | 0 | 350 | 186 | 8 | 95 | 23 | 0 | 0 | 51 | 0 | 0 | 0 | 21 | 8 | 33 | 20 | 74 | 92 | 38 | 20 | 1 | 30 | 0 | 5 | 5 | 0 | 0 | 0 | 71 | 0 | 30 | 0 | 0 | 0 | 341 | 0 | 11 | 0 | 65 | 0 | 0 | 195 | 0 | 127 | 10 | 50 | 0 | 107 | 275 | 8 | 0 | 0 | 2 | 254 | 0 | 0 | 0 | 36 | 80 | 415 | 90 | 21 | 144 | 0 | 100 |  | 700 | 0 | 345 | 0 | 0 | 0 | 0 | 0 | 0 | 0 | 0 | 0 | 19 | 0 | 0 | 0 | 0 | 0 | 0 | 35 | 12 | 0 | 0 | 0 | 0 | 22 | 0 | 8 | 0 | 0 | 149 | 0 | 0 | 0 | 0 | 175 | 0 | 55 | 0 | 171 | 0 | 0 | 76 | 0 | 0 | 0 | 0 | 0 | 3 | 35 | 420 | 0 | 0 | 0 |  | 5157 | 2225 | 7382 | 2930 | 700 | 1016 | 1967 | 569 | 54 | 35 | 74 | 37 | 0 | 95.88
16:00 | 0 | 0 | 0 | 180 | 0 | 104 | 0 | 0 | 280 |  | 0 | 0 | 270 | 24 | 99 | 30 | 0 | 0 | 75 | 15 | 7 | 0 | 50 | 0 | 0 | 0 | 17 | 0 | 0 | 22 | 25 | 12 | 25 | 33 | 0 | 0 | 54 | 0 | 0 | 0 | 0 | 0 | 0 | 0 | 0 |  | 12 | 0 | 0 | 0 | 0 | 45 | 20 | 10 | 130 | 0 | 0 | 0 | 350 | 185 | 8 | 87 | 23 | 0 | 0 | 51 | 0 | 0 | 0 | 21 | 11 | 33 | 20 | 74 | 104 | 16 | 20 | 1 | 30 | 0 | 5 | 5 | 0 | 0 | 0 | 71 | 0 | 0 | 0 | 0 | 0 | 341 | 0 | 11 | 0 | 65 | 0 | 0 | 200 | 0 | 102 | 5 | 20 | 0 | 107 | 275 | 8 | 0 | 0 | 1 | 198 | 0 | 0 | 0 | 16 | 50 | 411 | 68 | 11 | 126 | 0 | 100 |  | 700 | 0 | 345 | 0 | 0 | 0 | 0 | 0 | 0 | 0 | 0 | 0 | 18 | 0 | 0 | 0 | 0 | 0 | 0 | 35 | 0 | 0 | 0 | 0 | 0 | 22 | 0 | 8 | 0 | 0 | 149 | 0 | 0 | 0 | 0 | 191 | 0 | 55 | 0 | 161 | 0 | 0 | 76 | 0 | 56 | 0 | 75 | 0 | 2 | 75 | 420 | 0 | 0 | 0 |  | 4769 | 2388 | 7157 | 2908 | 700 | 970 | 1827 | 569 | 54 | 35 | 74 | 20 | 0 | 95.87
17:00 | 0 | 0 | 0 | 180 | 0 | 104 | 0 | 0 | 280 |  | 0 | 0 | 275 | 24 | 99 | 30 | 0 | 0 | 73 | 15 | 7 | 0 | 50 | 0 | 0 | 0 | 17 | 0 | 0 | 22 | 25 | 12 | 25 | 33 | 0 | 0 | 54 | 0 | 0 | 0 | 0 | 0 | 0 | 0 | 0 |  | 13 | 0 | 17 | 0 | 0 | 45 | 20 | 15 | 130 | 0 | 0 | 0 | 350 | 184 | 8 | 87 | 20 | 0 | 0 | 51 | 0 | 0 | 0 | 21 | 11 | 33 | 20 | 106 | 104 | 16 | 20 | 0 | 30 | 0 | 8 | 5 | 0 | 0 | 0 | 73 | 0 | 0 | 0 | 0 | 0 | 290 | 0 | 11 | 0 | 65 | 0 | 0 | 200 | 0 | 105 | 1 | 20 | 3 | 100 | 191 | 8 | 0 | 0 | 0 | 152 | 0 | 0 | 0 | 16 | 30 | 416 | 53 | 3 | 126 | 0 | 100 |  | 700 | 0 | 350 | 0 | 33 | 0 | 0 | 0 | 0 | 0 | 0 | 0 | 18 | 0 | 0 | 0 | 0 | 0 | 0 | 35 | 0 | 0 | 0 | 0 | 0 | 22 | 0 | 8 | 0 | 0 | 149 | 0 | 0 | 0 | 0 | 152 | 0 | 54 | 0 | 161 | 0 | 0 | 76 | 0 | 106 | 0 | 100 | 0 | 1 | 113 | 420 | 0 | 0 | 0 |  | 4602 | 2498 | 7100 | 2789 | 700 | 928 | 1897 | 569 | 54 | 52 | 106 | 5 | 0 | 95.87
18:00 | 0 | 0 | 0 | 180 | 0 | 107 | 0 | 0 | 310 |  | 0 | 0 | 290 | 24 | 99 | 33 | 0 | 0 | 75 | 25 | 12 | 70 | 64 | 0 | 0 | 0 | 35 | 35 | 55 | 22 | 25 | 5 | 25 | 33 | 0 | 0 | 53 | 0 | 0 | 0 | 10 | 0 | 0 | 0 | 0 |  | 18 | 0 | 43 | 10 | 13 | 46 | 20 | 15 | 130 | 0 | 0 | 0 | 350 | 186 | 8 | 95 | 20 | 4 | 0 | 51 | 0 | 42 | 2 | 21 | 11 | 33 | 21 | 118 | 104 | 44 | 20 | 0 | 30 | 0 | 8 | 5 | 0 | 0 | 0 | 74 | 0 | 0 | 0 | 0 | 0 | 300 | 0 | 11 | 0 | 65 | 56 | 0 | 200 | 0 | 116 | 0 | 20 | 23 | 115 | 190 | 11 | 14 | 0 | 0 | 303 | 9 | 0 | 17 | 16 | 30 | 415 | 58 | 0 | 140 | 0 | 100 |  | 888 | 0 | 345 | 0 | 60 | 0 | 0 | 0 | 0 | 0 | 40 | 0 | 25 | 16 | 0 | 0 | 0 | 35 | 7 | 100 | 25 | 0 | 0 | 25 | 0 | 22 | 0 | 11 | 0 | 0 | 149 | 0 | 0 | 0 | 0 | 152 | 0 | 80 | 0 | 162 | 0 | 0 | 76 | 0 | 113 | 0 | 106 | 0 | 0 | 113 | 420 | 0 | 0 | 17 |  | 5338 | 2987 | 8325 | 2792 | 888 | 1009 | 2599 | 569 | 53 | 297 | 118 | 0 | 0 | 95.86
18:30 | 0 | 0 | 0 | 0 | 0 | 0 | 0 | 0 | 0 |  | 0 | 0 | 0 | 0 | 0 | 0 | 0 | 0 | 0 | 0 | 0 | 0 | 0 | 0 | 0 | 0 | 0 | 0 | 0 | 0 | 0 | 0 | 0 | 0 | 0 | 0 | 0 | 0 | 0 | 0 | 0 | 0 | 0 | 0 | 0 |  | 0 | 0 | 0 | 0 | 0 | 0 | 0 | 0 | 0 | 0 | 0 | 0 | 0 | 0 | 0 | 0 | 0 | 0 | 0 | 0 | 0 | 0 | 0 | 0 | 0 | 0 | 0 | 0 | 0 | 0 | 0 | 0 | 0 | 0 | 0 | 0 | 0 | 0 | 0 | 0 | 0 | 0 | 0 | 0 | 0 | 0 | 0 | 0 | 0 | 0 | 0 | 0 | 0 | 0 | 0 | 0 | 0 | 0 | 0 | 0 | 0 | 0 | 0 | 0 | 0 | 0 | 0 | 0 | 0 | 0 | 0 | 0 | 0 | 0 | 0 | 0 |  | 0 | 0 | 0 | 0 | 0 | 0 | 0 | 0 | 0 | 0 | 0 | 0 | 0 | 0 | 0 | 0 | 0 | 0 | 0 | 0 | 0 | 0 | 0 | 0 | 0 | 0 | 0 | 0 | 0 | 0 | 0 | 0 | 0 | 0 | 0 | 0 | 0 | 0 | 0 | 0 | 0 | 0 | 0 | 0 | 0 | 0 | 0 | 0 | 0 | 0 | 0 | 0 | 0 | 0 |  | 0 | 0 | 0 | 0 | 0 | 0 | 0 | 0 | 0 | 0 | 0 | 0 | 0 | 0
19:00 | 0 | 0 | 0 | 180 | 0 | 108 | 0 | 0 | 358 |  | 0 | 0 | 265 | 24 | 100 | 45 | 0 | 0 | 155 | 50 | 40 | 100 | 84 | 0 | 0 | 0 | 35 | 35 | 55 | 22 | 25 | 22 | 25 | 33 | 0 | 0 | 53 | 0 | 0 | 0 | 20 | 0 | 0 | 0 | 0 |  | 23 | 0 | 85 | 0 | 12 | 46 | 20 | 24 | 130 | 0 | 0 | 0 | 350 | 184 | 8 | 92 | 20 | 8 | 0 | 51 | 0 | 42 | 0 | 21 | 11 | 33 | 21 | 112 | 106 | 82 | 20 | 0 | 30 | 0 | 8 | 22 | 0 | 0 | 0 | 74 | 0 | 0 | 0 | 0 | 0 | 310 | 0 | 11 | 0 | 100 | 0 | 0 | 200 | 0 | 130 | 0 | 50 | 50 | 120 | 150 | 45 | 70 | 0 | 0 | 306 | 17 | 0 | 0 | 16 | 70 | 415 | 90 | 0 | 144 | 0 | 100 |  | 888 | 0 | 345 | 0 | 99 | 0 | 0 | 0 | 4 | 0 | 40 | 0 | 26 | 64 | 0 | 0 | 0 | 50 | 13 | 102 | 25 | 0 | 0 | 52 | 0 | 22 | 0 | 11 | 0 | 0 | 149 | 0 | 0 | 0 | 0 | 162 | 0 | 88 | 0 | 171 | 0 | 0 | 94 | 0 | 113 | 0 | 106 | 0 | 0 | 113 | 470 | 0 | 0 | 0 |  | 5863 | 3207 | 9070 | 2865 | 888 | 1107 | 3030 | 619 | 53 | 396 | 112 | 0 | 0 | 95.85
19:30 | 0 | 0 | 0 | 180 | 0 | 108 | 0 | 0 | 358 |  | 0 | 0 | 280 | 24 | 100 | 45 | 0 | 0 | 155 | 50 | 40 | 100 | 84 | 0 | 0 | 0 | 35 | 35 | 55 | 22 | 25 | 28 | 25 | 33 | 0 | 0 | 54 | 0 | 0 | 0 | 25 | 0 | 0 | 0 | 0 |  | 23 | 0 | 92 | 0 | 3 | 46 | 20 | 28 | 130 | 0 | 0 | 0 | 350 | 184 | 8 | 95 | 20 | 8 | 0 | 51 | 0 | 0 | 0 | 21 | 11 | 33 | 21 | 114 | 106 | 82 | 22 | 0 | 30 | 0 | 51 | 50 | 0 | 0 | 0 | 74 | 0 | 0 | 0 | 0 | 0 | 300 | 16 | 11 | 0 | 145 | 0 | 0 | 200 | 0 | 130 | 0 | 50 | 50 | 144 | 150 | 16 | 50 | 0 | 0 | 307 | 17 | 0 | 0 | 16 | 70 | 415 | 90 | 0 | 144 | 0 | 100 |  | 887 | 0 | 345 | 0 | 99 | 0 | 0 | 0 | 0 | 0 | 0 | 0 | 27 | 48 | 0 | 0 | 0 | 25 | 0 | 102 | 25 | 0 | 0 | 25 | 4 | 22 | 0 | 11 | 0 | 0 | 149 | 0 | 0 | 0 | 0 | 151 | 0 | 88 | 0 | 161 | 0 | 0 | 94 | 0 | 113 | 0 | 111 | 0 | 0 | 113 | 520 | 0 | 0 | 0 |  | 5955 | 3120 | 9075 | 2871 | 887 | 1173 | 2984 | 669 | 54 | 323 | 114 | 0 | 0 | 0
20:00 | 0 | 0 | 0 | 180 | 0 | 108 | 0 | 0 | 358 |  | 0 | 0 | 250 | 24 | 100 | 45 | 0 | 0 | 150 | 50 | 40 | 100 | 86 | 0 | 0 | 0 | 35 | 35 | 55 | 22 | 25 | 28 | 25 | 33 | 0 | 0 | 54 | 0 | 0 | 0 | 23 | 0 | 0 | 0 | 0 |  | 22 | 0 | 97 | 0 | 0 | 46 | 20 | 29 | 130 | 0 | 0 | 0 | 350 | 184 | 8 | 86 | 20 | 8 | 0 | 51 | 0 | 0 | 0 | 21 | 11 | 33 | 21 | 114 | 107 | 82 | 22 | 0 | 30 | 0 | 50 | 50 | 0 | 0 | 0 | 74 | 0 | 0 | 0 | 0 | 0 | 300 | 16 | 11 | 0 | 145 | 0 | 0 | 200 | 0 | 130 | 0 | 50 | 50 | 144 | 150 | 16 | 0 | 0 | 0 | 307 | 17 | 0 | 0 | 16 | 70 | 415 | 90 | 0 | 144 | 0 | 100 |  | 888 | 0 | 345 | 0 | 115 | 0 | 0 | 0 | 0 | 0 | 0 | 0 | 27 | 48 | 0 | 0 | 0 | 25 | 0 | 102 | 25 | 0 | 0 | 25 | 16 | 22 | 0 | 11 | 0 | 0 | 149 | 0 | 0 | 0 | 0 | 151 | 0 | 87 | 0 | 161 | 0 | 0 | 98 | 0 | 113 | 0 | 111 | 0 | 0 | 113 | 520 | 0 | 0 | 0 |  | 5863 | 3152 | 9015 | 2858 | 888 | 1172 | 2920 | 669 | 54 | 340 | 114 | 0 | 0 | 95.85
21:00 | 0 | 0 | 0 | 180 | 0 | 108 | 0 | 0 | 348 |  | 0 | 0 | 290 | 24 | 100 | 55 | 0 | 0 | 185 | 35 | 0 | 84 | 85 | 0 | 0 | 0 | 35 | 0 | 0 | 22 | 25 | 28 | 25 | 33 | 0 | 0 | 54 | 0 | 0 | 0 | 0 | 0 | 0 | 0 | 0 |  | 22 | 0 | 17 | 0 | 0 | 46 | 20 | 30 | 130 | 0 | 0 | 0 | 350 | 167 | 8 | 96 | 23 | 8 | 0 | 51 | 0 | 0 | 0 | 21 | 11 | 33 | 22 | 110 | 107 | 40 | 22 | 0 | 30 | 0 | 50 | 50 | 0 | 0 | 0 | 74 | 0 | 0 | 0 | 0 | 0 | 300 | 16 | 11 | 0 | 145 | 0 | 0 | 200 | 0 | 114 | 0 | 50 | 50 | 143 | 150 | 0 | 0 | 0 | 0 | 307 | 0 | 0 | 0 | 16 | 70 | 415 | 90 | 0 | 126 | 0 | 100 |  | 888 | 0 | 350 | 0 | 32 | 0 | 0 | 0 | 0 | 0 | 0 | 0 | 27 | 48 | 0 | 0 | 0 | 0 | 0 | 102 | 0 | 0 | 0 | 0 | 29 | 22 | 0 | 11 | 0 | 0 | 149 | 0 | 0 | 0 | 0 | 166 | 0 | 87 | 0 | 177 | 0 | 0 | 94 | 0 | 113 | 0 | 113 | 0 | 0 | 113 | 520 | 0 | 0 | 0 |  | 5557 | 3041 | 8598 | 2926 | 888 | 1163 | 2556 | 669 | 54 | 232 | 110 | 0 | 0 | 95.85
22:00 | 0 | 0 | 0 | 180 | 0 | 109 | 0 | 0 | 271 |  | 0 | 0 | 280 | 0 | 100 | 30 | 0 | 0 | 75 | 0 | 0 | 48 | 86 | 0 | 0 | 0 | 35 | 0 | 0 | 22 | 25 | 31 | 17 | 33 | 0 | 0 | 55 | 0 | 0 | 0 | 0 | 0 | 0 | 0 | 0 |  | 23 | 0 | 0 | 0 | 0 | 46 | 20 | 40 | 130 | 0 | 0 | 0 | 350 | 142 | 8 | 96 | 26 | 8 | 0 | 51 | 0 | 0 | 0 | 21 | 11 | 33 | 22 | 104 | 107 | 40 | 22 | 0 | 30 | 0 | 48 | 50 | 0 | 0 | 0 | 75 | 0 | 0 | 0 | 0 | 0 | 290 | 16 | 11 | 0 | 135 | 0 | 0 | 200 | 0 | 44 | 0 | 50 | 50 | 148 | 283 | 0 | 0 | 0 | 0 | 307 | 0 | 0 | 0 | 8 | 70 | 415 | 85 | 0 | 126 | 0 | 100 |  | 888 | 0 | 345 | 0 | 0 | 0 | 0 | 0 | 0 | 0 | 0 | 0 | 26 | 32 | 0 | 0 | 0 | 0 | 0 | 102 | 0 | 0 | 0 | 0 | 0 | 22 | 0 | 11 | 0 | 0 | 149 | 0 | 0 | 0 | 0 | 167 | 0 | 87 | 0 | 182 | 0 | 0 | 35 | 0 | 113 | 0 | 113 | 0 | 0 | 113 | 520 | 0 | 0 | 0 |  | 5238 | 2905 | 8143 | 2923 | 888 | 1085 | 2269 | 669 | 55 | 150 | 104 | 0 | 0 | 95.84
23:00 | 0 | 0 | 0 | 180 | 0 | 109 | 0 | 0 | 324 |  | 0 | 0 | 280 | 0 | 48 | 30 | 0 | 0 | 115 | 0 | 0 | 32 | 86 | 0 | 0 | 0 | 35 | 0 | 0 | 22 | 25 | 31 | 17 | 33 | 0 | 0 | 53 | 0 | 0 | 0 | 0 | 0 | 0 | 0 | 0 |  | 23 | 0 | 0 | 0 | 0 | 46 | 20 | 40 | 100 | 0 | 0 | 0 | 350 | 165 | 8 | 91 | 26 | 8 | 0 | 51 | 0 | 0 | 0 | 21 | 11 | 33 | 22 | 94 | 107 | 0 | 22 | 0 | 30 | 0 | 51 | 50 | 0 | 0 | 0 | 77 | 0 | 0 | 0 | 0 | 0 | 290 | 16 | 11 | 0 | 82 | 0 | 0 | 160 | 0 | 0 | 0 | 50 | 50 | 148 | 200 | 0 | 0 | 0 | 0 | 307 | 0 | 0 | 0 | 8 | 70 | 415 | 53 | 0 | 126 | 0 | 100 |  | 891 | 0 | 345 | 0 | 0 | 0 | 0 | 0 | 0 | 0 | 0 | 0 | 25 | 0 | 0 | 0 | 0 | 0 | 0 | 52 | 0 | 0 | 0 | 0 | 0 | 21 | 0 | 11 | 0 | 0 | 150 | 0 | 0 | 0 | 0 | 152 | 0 | 87 | 0 | 170 | 0 | 0 | 0 | 0 | 0 | 0 | 47 | 0 | 0 | 75 | 520 | 0 | 0 | 0 |  | 4952 | 2546 | 7498 | 2841 | 891 | 1141 | 1724 | 670 | 53 | 84 | 94 | 0 | 0 | 95.84
24:00 | 0 | 0 | 0 | 180 | 0 | 109 | 0 | 0 | 325 |  | 0 | 0 | 290 | 0 | 16 | 0 | 0 | 0 | 115 | 0 | 0 | 0 | 86 | 0 | 0 | 0 | 17 | 0 | 0 | 22 | 25 | 32 | 17 | 33 | 0 | 0 | 55 | 0 | 0 | 0 | 0 | 0 | 0 | 0 | 0 |  | 0 | 0 | 0 | 0 | 0 | 25 | 20 | 40 | 100 | 0 | 0 | 0 | 350 | 170 | 8 | 85 | 23 | 8 | 0 | 51 | 0 | 0 | 0 | 21 | 11 | 33 | 22 | 86 | 107 | 0 | 22 | 0 | 30 | 0 | 47 | 50 | 0 | 0 | 0 | 76 | 0 | 0 | 0 | 0 | 0 | 290 | 16 | 11 | 0 | 62 | 0 | 0 | 160 | 0 | 0 | 0 | 50 | 50 | 150 | 200 | 0 | 0 | 0 | 0 | 307 | 0 | 0 | 0 | 8 | 70 | 415 | 35 | 0 | 126 | 0 | 100 |  | 609 | 0 | 345 | 0 | 0 | 0 | 0 | 0 | 0 | 0 | 0 | 0 | 24 | 0 | 0 | 0 | 0 | 0 | 0 | 0 | 0 | 0 | 0 | 0 | 0 | 22 | 0 | 5 | 0 | 0 | 150 | 0 | 0 | 0 | 0 | 154 | 0 | 85 | 0 | 165 | 0 | 0 | 0 | 0 | 0 | 0 | 5 | 0 | 0 | 35 | 490 | 0 | 0 | 0 |  | 4757 | 2089 | 6846 | 2829 | 609 | 1135 | 1492 | 640 | 55 | 0 | 86 | 0 | 0 | 95.83
KWH | 0 | 0 | 0 | 4362750 | 0 | 2513272 | 0 | 0 | 7650000 |  | 0 | 0 | 6492858 | 422400 | 1600296 | 694637 | 0 | 0 | 3132000 | 411840 | 156960 | 427680 | 1453636 | 0 | 0 | 0 | 429480 | 277 | 520324 | 435564 | 600000 | 528480 | 387000 | 839600 | 0 | 0 | 1213735 | 0 | 0 | 0 | 63484 | 0 | 0 | 0 | 0 |  | 331200 | 0 | 292343 | 11400 | 37440 | 929760 | 466608 | 675360 | 2827396 | 0 | 0 | 0 | 8126000 | 4534000 | 217454 | 2207570 | 493776 | 97920 | 0 | 1247537 | 0 | 71280 | 12955 | 463032 | 201960 | 712400 | 503140 | 2049600 | 2929680 | 552960 | 458784 | 11000 | 712000 | 0 | 663000 | 487872 | 0 | 0 | 0 | 1644480 | 0 | 474410 | 0 | 0 | 0 | 7824500 | 186048 | 264000 | 0 | 1623381 | 26496 | 0 | 4010400 | 0 | 1551888 | 100845 | 940800 | 343680 | 2358545 | 4687000 | 138000 | 143652 | 11709 | 24840 | 5547600 | 56721 | 0 | 14820 | 588840 | 1589760 | 9786500 | 1332480 | 209420 | 2959200 | 0 | 2400000 |  | 16808727 | 0 | 8663328 | 0 | 321600 | 0 | 0 | 0 | 3840 | 0 | 53250 | 0 | 500500 | 219168 | 0 | 0 | 0 | 100352 | 17823 | 734984 | 260720 | 0 | 0 | 292800 | 40608 | 519120 | 0 | 203418 | 0 | 0 | 3655500 | 0 | 0 | 0 | 0 | 4272355 | 0 | 1253475 | 0 | 4495191 | 0 | 0 | 1199520 | 0 | 779232 | 0 | 774720 | 0 | 16558 | 1428960 | 10373100 | 0 | 0 | 24000 |  | 117501715 | 57012849 | 174514564 | 70353990 | 16808727 | 25294490 | 42713849 | 14028600 | 1213735 | 1688910 | 2049600 | 362663 | 0
Fuel Cost | 0 | 0 | 0 | 6413242.5 | 0 | 3317519.04 | 0 | 0 | 7879500 |  | 0 | 0 | 7207072.38 | 3206016 | 11026039.44 | 5876629.02 | 0 | 0 | 5418360 | 3101155.2 | 1431475.2 | 4208371.2 | 13402523.92 | 0 | 0 | 0 | 3135204 | 2141.21 | 5130394.64 | 326673 | 450000 | 0 | 0 | 0 | 0 | 0 | 327708.45 | 0 | 0 | 0 | 589766.36 | 0 | 0 | 0 | 0 |  | 0 | 0 | 2835727.1 | 108870 | 325728 | 7363699.2 | 587926.08 | 2005819.2 | 4184546.08 | 0 | 0 | 0 | 8126000 | 4171280 | 280515.66 | 2538705.5 | 557966.88 | 137088 | 0 | 2133288.27 | 0 | 719928 | 123720.25 | 588050.64 | 151470 | 1246700 | 377355 | 15372000 | 3105460.8 | 5020876.8 | 582655.68 | 175340 | 1167680 | 0 | 1180140 | 761080.32 | 0 | 0 | 0 | 3140956.8 | 0 | 820729.3 | 0 | 0 | 0 | 7902745 | 139536 | 200640 | 0 | 12272760.36 | 449902.08 | 0 | 20854080 | 0 | 15270577.92 | 1178878.05 | 7667520 | 3728928 | 16627742.25 | 4358910 | 1258560 | 1357511.4 | 101985.39 | 0 | 41939856 | 494039.91 | 0 | 147903.6 | 5046358.8 | 10587801.6 | 0 | 0 | 0 | 0 | 0 | 0 |  | 96818267.52 | 0 | 9096494.4 | 0 | 2527776 | 0 | 0 | 0 | 40281.6 | 0 | 554865 | 0 | 775775 | 2139079.68 | 0 | 0 | 0 | 987463.68 | 181081.68 | 6504608.4 | 2007544 | 0 | 0 | 2837232 | 393897.6 | 996710.4 | 0 | 153987.426 | 0 | 0 | 19812810 | 0 | 0 | 0 | 0 | 5639508.6 | 0 | 1880212.5 | 0 | 5259373.47 | 0 | 0 | 12522988.8 | 0 | 7394911.68 | 0 | 6011827.2 | 0 | 182965.9 | 10560014.4 | 45537909 | 0 | 0 | 0 |  | 303927331.48 | 240817585.936 | 544744917.416 | 65663251.356 | 96818267.52 | 32391350.19 | 251413077.69 | 65350719 | 327708.45 | 15871359.26 | 15372000 | 1537183.95 | 0
Yesterday Day Peak | 0 | 0 | 0 | 180 | 0 | 105 | 0 | 0 | 310 |  | 0 | 0 | 230 | 24 | 99 | 42 | 0 | 0 | 190 | 7 | 0 | 0 | 60 | 0 | 0 | 0 | 17 | 17 | 55 | 0 | 25 | 12 | 0 | 33 | 0 | 0 | 54 | 0 | 0 | 0 | 0 | 0 | 0 | 0 | 0 |  | 18 | 0 | 0 | 0 | 0 | 45 | 20 | 14 | 100 | 0 | 0 | 0 | 350 | 212 | 8 | 100 | 23 | 0 | 0 | 51 | 0 | 0 | 0 | 19 | 8 | 33 | 20 | 80 | 113 | 8 | 0 | 2 | 29 | 0 | 5 | 5 | 0 | 0 | 0 | 69 | 0 | 30 | 0 | 0 | 0 | 341 | 0 | 11 | 0 | 65 | 0 | 0 | 200 | 0 | 102 | 16 | 95 | 0 | 105 | 303 | 0 | 0 | 0 | 4 | 265 | 0 | 0 | 0 | 16 | 100 | 408 | 72 | 35 | 144 | 0 | 100 |  | 700 | 0 | 395 | 0 | 0 | 0 | 0 | 0 | 0 | 0 | 0 | 0 | 20 | 0 | 0 | 0 | 0 | 0 | 0 | 0 | 25 | 0 | 0 | 25 | 0 | 22 | 0 | 11 | 0 | 0 | 150 | 0 | 0 | 0 | 0 | 211 | 0 | 55 | 0 | 197 | 0 | 0 | 76 | 0 | 0 | 0 | 0 | 0 | 2 | 35 | 450 | 0 | 0 | 0 |  | 7578 | DayPeak
Yesterday Evening Peak | 0 | 0 | 0 | 180 | 0 | 108 | 0 | 0 | 358 | 0 | 0 | 0 | 280 | 24 | 100 | 45 | 0 | 0 | 155 | 50 | 40 | 100 | 84 | 0 | 0 | 0 | 35 | 35 | 55 | 22 | 25 | 28 | 25 | 33 | 0 | 0 | 54 | 0 | 0 | 0 | 25 | 0 | 0 | 0 | 0 | 0 | 23 | 0 | 92 | 0 | 3 | 46 | 20 | 28 | 130 | 0 | 0 | 0 | 350 | 184 | 8 | 95 | 20 | 8 | 0 | 51 | 0 | 0 | 0 | 21 | 11 | 33 | 21 | 114 | 106 | 82 | 22 | 0 | 30 | 0 | 51 | 50 | 0 | 0 | 0 | 74 | 0 | 0 | 0 | 0 | 0 | 300 | 16 | 11 | 0 | 145 | 0 | 0 | 200 | 0 | 130 | 0 | 50 | 50 | 144 | 150 | 16 | 50 | 0 | 0 | 307 | 17 | 0 | 0 | 16 | 70 | 415 | 90 | 0 | 144 | 0 | 100 |  | 887 | 0 | 345 | 0 | 99 | 0 | 0 | 0 | 0 | 0 | 0 | 0 | 27 | 48 | 0 | 0 | 0 | 25 | 0 | 102 | 25 | 0 | 0 | 25 | 4 | 22 | 0 | 11 | 0 | 0 | 149 | 0 | 0 | 0 | 0 | 151 | 0 | 88 | 0 | 161 | 0 | 0 | 94 | 0 | 113 | 0 | 111 | 0 | 0 | 113 | 520 | 0 | 0 | 0 |  | 9075 | EvPeak
Forecast for Evening | 0 | 0 | 0 | 180 | 0 | 108 | 0 | 0 | 360 | 0 | 0 | 0 | 305 | 100 | 100 | 55 | 0 | 0 | 200 | 100 | 100 | 149 | 100 | 0 | 0 | 50 | 54 | 35 | 55 | 22 | 25 | 33 | 25 | 33 | 52 | 0 | 68 | 0 | 0 | 0 | 25 | 0 | 0 | 0 | 0 | 0 | 22 |  | 100 | 100 | 97 | 46 | 22 | 40 | 100 | 0 | 0 | 0 | 350 | 225 | 8 | 100 | 26 | 8 | 0 | 51 | 0 | 50 | 52 | 22 | 11 | 33 | 22 | 147 | 110 | 90 | 22 | 0 | 30 | 0 | 51 | 50 | 0 | 0 | 0 | 74 | 0 | 0 | 0 | 0 | 10 | 341 | 16 | 11 | 200 | 300 | 300 | 100 | 200 | 100 | 149 | 0 | 100 | 200 | 150 | 320 | 115 | 105 | 100 | 0 | 300 | 54 | 110 | 114 | 113 | 100 | 415 | 104 | 0 | 144 | 0 | 100 |  | 911 | 16 | 410 | 0 | 115 | 220 | 0 | 0 | 25 | 70 | 40 | 0 | 22 | 110 | 0 | 0 | 0 | 50 | 40 | 104 | 25 | 0 | 50 | 52 | 34 | 22 | 0 | 11 | 0 | 0 | 150 | 0 | 0 | 0 | 0 | 220 | 0 | 95 | 100 | 220 | 0 | 0 | 95 | 200 | 113 | 100 | 113 | 0 | 0 | 113 | 620 | 35 |  | 150
Forecast for Day | 0 | 0 | 0 | 180 | 0 | 108 | 0 | 0 | 360 | 0 | 0 | 0 | 305 | 100 | 100 | 55 | 0 | 0 | 200 | 100 | 100 | 149 | 100 | 0 | 0 | 50 | 54 | 35 | 55 | 22 | 25 | 33 | 25 | 33 | 52 | 0 | 68 | 0 | 0 | 0 | 25 | 0 | 0 | 0 | 0 | 0 | 22 |  | 85 | 100 | 97 | 46 | 22 | 25 | 100 | 0 | 0 | 0 | 350 | 225 | 8 | 100 | 26 | 8 | 0 | 51 | 0 | 0 | 52 | 22 | 11 | 33 | 22 | 135 | 110 | 90 | 22 | 1.6 | 30 | 0 | 51 | 50 | 0 | 0 | 0 | 74 | 0 | 0 | 0 | 0 | 10 | 341 | 16 | 11 | 0 | 300 | 100 | 50 | 200 | 100 | 149 | 20 | 100 | 200 | 150 | 320 | 115 | 105 | 0 | 5 | 300 | 54 | 110 | 114 | 113 | 100 | 415 | 104 | 50 | 144 | 0 | 100 |  | 719 | 0 | 410 | 0 | 115 | 0 | 0 | 0 | 25 | 70 | 40 | 0 | 22 | 110 | 0 | 0 | 0 | 0 | 0 | 104 | 25 | 0 | 50 | 52 | 0 | 22 | 0 | 11 | 0 | 0 | 150 | 0 | 0 | 0 | 0 | 220 | 0 | 95 | 50 | 220 | 0 | 0 | 95 | 100 | 113 | 100 | 113 | 0 | 8 | 113 | 620 | 35 |  | 50
Generation at 08:00(Today) | 0 | 0 | 0 | 180 | 0 | 109 | 0 | 0 | 329 | 0 | 0 | 0 | 300 | 4 | 48 | 20 | 0 | 0 | 155 | 6 | 0 | 0 | 85 | 0 | 0 | 0 | 17 | 17 | 11 | 22 | 25 | 20 | 17 |  | 0 | 0 | 50 | 0 | 0 | 0 | 0 | 0 | 0 | 0 | 0 | 0 | 0 | 0 | 0 | 0 | 0 | 14 | 20 | 18 | 100 | 0 | 0 | 0 | 350 | 200 | 8 | 95 | 22 | 8 | 0 | 51 | 0 | 0 | 0 | 22 | 11 | 33 | 15 | 84 | 108 | 2 | 0 | 0 | 30 | 0 | 48 | 50 | 0 | 0 | 0 | 68 | 0 | 0 | 0 | 0 | 0 | 310 | 16 | 11 | 0 | 32 | 0 | 0 | 192 | 0 | 16 | 0 | 50 | 17 | 127 | 280 | 0 | 0 | 0 | 0 | 270 | 0 | 0 | 0 | 8 | 60 | 415 | 45 | 11 | 126 | 0 | 100 | 0 | 703 | 0 | 455 | 0 | 0 | 0 | 0 | 0 | 0 | 0 | 0 | 0 | 0 | 0 | 0 | 0 | 0 | 0 | 0 | 0 | 0 | 0 | 0 | 8 | 0 | 22 | 0 | 11 | 0 | 0 | 150 | 0 | 0 | 0 | 0 | 184 | 0 | 0 | 0 | 179 | 0 | 0 | 70 | 0 | 0 | 0 | 5 | 0 | 0 | 35 | 310 | 0 | 0 | 35 | 0
199
| Minimum Generation |  | 5459 | 5:00
| Highest Generation |  | 9075 | 19:30
| Day Peak Generation |  | 7578 | 12:00
| Evening Peak Generation |  | 9075 | 19:30
| HVDC Max Flow |  | 891 | 23:00
| HVDC EvPeak Flow |  | 887 | 19:30
| Load factor L.F |  | 80.13%

## P1
POWER GRID COMPANY OF BANGLADESH LTD.
|  |  | NATIONAL LOAD DESPATCH CENTER |  |  |  |  | QF-LDC-08
|  |  | DAILY REPORT |  |  |  |  | Page -1
[6 empty] | Reporting Date : | 2021-01-31
Till now the maximum generation is : - |  |  | 12893 MW | 21:00 | Hrs on | 2019-05-29
The Summary of Yesterday's |  | 2021-01-30 | Generation & Demand |  | Today's Actual Min Gen. & Probable Gen. & Demand
Day Peak Generation : |  | 7578 | MW Hour : | 12:00 | Min. Gen. at | 5:00 | 5628 | MW
Evening Peak Generation : |  | 9075 | MW Hour : | 19:30 | Available Max Generation : |  | 13415 | MW
E.P. Demand (at gen end) : |  | 9075 | MW Hour : | 19:30 | Max Demand (Evening) : |  | 9300 | MW
Maximum Generation : |  | 9075 | MW Hour : | 19:30 | Reserve(Generation end) |  | 4115 | MW
Total Gen. (MKWH) : |  | 174.5146 | System Load Factor : | 80.13% | Load Shed : |  | 0 | MW
EXPORT / IMPORT THROUGH EAST-WEST INTERCONNECTOR
Export from East grid to West grid :- Maximum |  |  | -206 | MW at | 8:00 | Energy |  | MKWHR.
Import from West grid to East grid :- Maximum |  |  | - | MW at | - | Energy | - | MKWHR.
| Water Level of Kaptai Lake at 6:00 A M on |  | 2021-01-31
Actual : | 95.92 | Ft.(MSL) , | Rule curve : | 97.2 | Ft.( MSL )
Gas Consumed : | Total = | 815.03 | MMCFD. | Oil Consumed (PDB) :
[6 empty] | HSD : |  | Liter
[6 empty] | FO : |  | Liter
Cost of the Consumed Fuel (PDB+Pvt) : |  | Gas : | 98054601.546
: |  | Coal : | 65350719 | Oil : | 267284436.95 | Total : | 430689757.496
Load Shedding & Other Information
Area | Yesterday |  |  |  | Today
|  |  | Estimated Demand (S/S end) |  | Estimated Shedding (S/S end) |  | Rates of Shedding
| MW |  | MW |  |  | MW | (On Estimated Demand)
Dhaka | 0 | 0:00 | 3289.4702 |  |  | 0 | 0%
Chittagong Area | 0 | 0:00 | 1113.828 |  |  | 0 | 0%
Khulna Area | 0 | 0:00 | 997.1023 |  |  | 0 | 0%
Rajshahi Area | 0 | 0:00 | 900.664 |  |  | 0 | 0%
Cumilla Area | 0 | 0:00 | 814.0836 |  |  | 0 | 0%
Mymensingh Area | 0 | 0:00 | 656.9246 |  |  | 0 | 0%
Sylhet Area | 0 | 0:00 | 373.4632 |  |  | 0 | 0%
Barisal Area | 0 | 0:00 | 169.303 |  |  | 0 | 0%
Rangpur Area | 0 | 0:00 | 506.6235 |  |  | 0 | 0%
Total | 0 |  | 8821.4623 |  |  | 0
Information of the Generating Units under shut down.
| Planned Shut- Down |  |  | Forced Shut- Down
|  |  |  | 1) Barapukuria ST: Unit-1,2 | 10) Ashuganj-4,5
|  |  |  | 2) Baghabari-71 &100 MW | 11) Haripur 412 MW
3) Ghorasal Unit-1,2,3,4
4) Shahjibazar 330 MW
5) Kaptai-2,4,5
6) Raozan #1,2
7) Siddirganj-335 MW
8) Sirajganj #1,4 CCPP
9) Megnaghat-450 MW
Additional Information of Machines, lines, Interruption / Forced Load shed etc.
|  | Description |  |  | Comments on Power Interruption
a) Khulsi-Hathazari 132 kV Ckt-1 was under shut down from 08:44 to 16:53 for A/M.
b) Srimangal-Shahjibazar 132 KV Ckt-1 was under shut down from 08:44 to 16:53 for C/M.
c) Baroirhat-PHP 132 KV Ckt was under shut down from 09:06 to 17:13 for D/W.
d) Ashuganj 132 kV Bus-2 was under shut down from 08:30 to 17:55 for A/M.
e) Keraniganj-Nawabganj 132 KV Ckt-1 was under shut down from 12:42 to 13:59 for A/M.
f) Aminbazar-Kallyanpur 132 kV Ckt-1 was under shut down from 09:38 to 17:17 for A/M.
g) Saidpur 132/33KV T-2 transformer was under shut down from 11:32 to 12:10 for A/M. |  |  |  |  | About 05 MW power interruption occurred under Saidpur S/S area
from 11:32 to 12:10.
h) Baroirhat 132/33KV T-3 transformer was under shut down from 09:05 to 16:40 for A/M.
i) GPH 230/132 KV T-1 transformer was under shut down from 12:01 to 16:04 for A/M.
j) Tongi-Kabirpur 132 KV Ckt-2 was under shut down from 10:01 to 15:54 for C/M.
k) Jessore-Jhenaidah 132 KV Ckt-1 was under shut down from 09:24 to 15:23 for C/M.
l) Gopalganj(O)-Gollamari 132 KV Ckt-2 was switched on at 10:31.
m) Payra-Patuakhali 132 KV Ckt-1 was switched on at 13:20.
n) Haripur-(Maniknagar-Siddhirganj) -Ullon 132 was under shut down from 13:06 to 17:34 for WASA work.
o) Rangamati-Chandraghona 132 kV Ckt-2 tripped at 19:33 from both end showing Dist. Z1 Y-phase
due to Y-phase LA burst at Rangamati end.
p) Sylhet 225 MW was shut down at 15:33 due to gas shortage.
q) Bhola Aggreko tripped at 01:58(31-01-2021) due to gas shortage and was synchronized
at 07:16(31/01/2021)
r) United Payra 152 MW was synchronized at 07:09(31/01/2021).

## P2
EVENING PEAK GENERATION AND DAY LONG ENERGY DATA OF POWER STATIONS
| Date : | 2021-01-30 | [5 empty] | Page -2
Sl. |  |  |  |  | Present | Peak | Energy
No. | Name of the Power Stations |  | Producer | Installed Capacity | Capacity | Hour | Generated | Remarks
Generation
|  |  |  | Unit No. X Capacity | MW | MW | MW
1 | Ghorasal TPP (Unit-1&2) |  | PDB | 2*55 | 85 | 0 | 0 | Unit-1,2 Under maint.
| Ghorasal Repowered CCPP Unit-3 |  | PDB | 1*210 | 170 | 0 | 0 | Under maint.
| Ghorasal Repowered CCPP Unit-4 |  | PDB | 1*210 | 180 | 0 | 0 | Under maint.
| Ghorasal TPP Unit-5 |  | PDB | 1*210 | 190 | 180 | 4362750
2 | Ghorasal 365 MW CCPP Unit-7 |  | PDB | 1*243+1*122 | 365 | 0 | 0 | Under maint.
3 | Ghorashal 78.5 MW PP(MAX) |  | QRPP | 2*40 | 78 | 0 | 0 | Contract Expired
4 | Ghorashal 108MW PP (Regent) |  | IPP | 34*3.35 | 108 | 108 | 2513272
5 | Haripur GTPP |  | SBU, PDB | 2*32 | 20 | 0 | 0 | Under maint.
6 | Haripur 412 MW CCPP |  | EGCB | 1*273+1*139 | 412 | 0 | 0 | Under maint.
7 | Haripur 360MW CCPP(HPL) |  | IPP | 1*235+1*125 | 360 | 358 | 7650000
8 | Meghnaghat 450 MW CCPP(MPL) |  | IPP | 2*150+1*150 | 450 | 0 | 0 | Under maint.
9 | Meghnaghat 100 MW(IEL) |  | QRPP | 12*8.9 | 100 | 24 | 422400 | Low demand
10 | Meghnaghat CCPP(Summit) |  | IPP | 2*110+1*110 | 305 | 280 | 6492858 | FGMO
11 | Madanganj 102 PP(Summit) |  | QRPP | 6*17 | 100 | 100 | 1600296
12 | Madanganj-55 MW PP(Summit) |  | (IPP) | 3*17.08+1*11.3 | 55 | 45 | 694637 | Engine problem
13 | Keraniganj 100 MW PP (Powerpac) |  | QRPP | 8*13.45 | 100 | 84 | 1453636 | Engine problem
14 | Narshingdi 22 MW PP (Doreen) |  | SIPP, REB | 8*2.90 | 22 | 22 | 435564
15 | 210 MW Siddhirgonj TPP |  | PDB | 1*210 | 115 | 0 | 0 | Under maint.
16 | Siddhirgonj 2*120 MW GTPP |  | EGCB | 2*105 | 210 | 155 | 3132000 | FGMO
17 | Siddhirganj 100 PP(Dutch Bangla) |  | QRPP | 12*8.9 | 100 | 50 | 411840 | Low demand
18 | Siddhirganj 335 MW CCPP |  | EGCB | 1*217+118 | 335 | 0 | 0 | Under maint.
19 | Gagnagar 102 MW PP (Digital Power) |  | IPP | 12*8.924 | 102 | 40 | 156960 | Low demand
20 | Katpotti 52 MW PP (Sinha) |  | IPP | 7*7.9 | 51 | 0 | 0 | Reserve.
21 | Kamalaghat 54 MW PP(Banco Energy) |  | IPP | 3*18 | 54 | 35 | 429480 | High Voltage.
22 | Kodda 150MW PP |  | BPDB-RPCL | 9*17.06 | 149 | 100 | 427680 | Low demand
23 | Manikganj 55 MW PP (Northern) |  | IPP | 3*19.3 | 55 | 35 | 277 | Engine problem
24 | Nababganj 55 MW PP (Southern power ) |  | IPP | 3*19.3 | 55 | 55 | 520324
25 | Bosila 108MW PP(CLC) |  | IPP | 12*8.775+1*3.5 | 108 | 0 | 0 | Fuel shortage
26 | Summit Power,(Madhabdi+Ashulia) |  | SIPP,REB | 3*3.67+4*8.73 | 80 | 53 | 1128480 | Engine problem
27 | Maona 33 MW PP(Summit) |  | SIPP,REB | 4*8.73 | 33 | 25 | 387000 | Engine problem
28 | Rupganj 33 MW PP(Summit) |  | SIPP,REB | 4*8.73 | 33 | 33 | 839600
29 | Gazipur 52 MW PP |  | IPP | 6*8.9 | 52 | 0 | 0 | Reserve.
30 | Tongi 80 MW GTPP |  | PDB | 1* 105 | 105 | 0 | 0 | Under maint.
31 | Kodda 300 MW PP Unit-2 (Summit) |  | IPP | 18*17.076 | 300 | 145 | 1623381 | Low demand
32 | Keranigonj 300 MW PP (APR) |  | IPP | 256*1.4 | 300 | 0 | 26496 | Reserve.
33 | Bramhangoan 100 MW PP (Aggreko) |  | IPP | 100 | 100 | 0 | 0 | Reserve.
34 | Aurahati 100MW PP (Aggreko) |  | IPP | 0.85*23+0.95*91 | 100 | 0 | 0 | Reserve.
35 | Kodda 149 MW PP Unit-1 (Summit) |  | IPP | 149 | 149 | 130 | 1551888 | Engine problem
36 | Gazipur 100 MW PP |  | RPCL | 100 MW | 105 | 50 | 143652 | Low demand
37 | Meghnaghat 104 MW PP (OPCL) |  | IPP | 18.5*6 | 104 | 90 | 1332480 | Engine problem
38 | Manikgonj 162MW PP(MPGL) |  | IPP | 9*18 | 162 | 144 | 2959200 | Engine problem
| Dhaka area Total |  |  |  | 6057 | 2341 | 40696151
39 | Chattogram TPP-1 |  | PDB | 1*210 | 180 | 0 | 0 | Gas shortage.
| Chattogram TPP-2 |  | PDB | 1*210 | 180 | 0 | 0 | Gas shortage
40 | Raozan 25 MW PP |  | IPP | 3*8.9 | 25 | 25 | 63484
41 | Teknaf 20MW PP (Solartech) |  | Teknaf Solartech Energy Ltd. | 20 | 20 | 0 | 100845
42 | Patenga 50MW PP (Baraka) |  | IPP | 8*6.98 | 50 | 46 | 929760 | Engine problem
43 | Kaptai Hydro: Unit-1,2,3,4, 5 |  | PDB | 2*40+3*50 | 230 | 54 | 1213735 | Unit-2 under maint
44 | Sikalbaha 225MW |  | PDB | 1*150+1*175 | 225 | 0 | 0 | Gas shortage
45 | Sikalbaha Peaking GT |  | PDB | 1*150 | 150 | 0 | 0 | Gas shortage
46 | Sikalbaha 105 MW PP (Baraka Sikalbaha) |  | IPP | 105 MW | 105 | 0 | 11709 | Reserve.
47 | Hathazari 100 MW peaking PP |  | PDB | 11*8.9 | 98 | 0 | 0 | Under maint.
48 | Dohazari -Kalaish 100 MW Peaking |  | PDB | 6*17 | 102 | 92 | 292343
49 | Juldah 100 MW Unit-1 (Acorn) |  | QRPP | 8*13.45 | 100 | 0 | 11400 | Reserve.
50 | Juldah 100 MW PP Unit-3 (Acorn) |  | IPP | 0 | 100 | 50 | 940800 | Low demand
51 | Barabkunda 22 MW PP (Regent) |  | SIPP, PDB | 8*2.90 | 22 | 20 | 466608
* | Malancha, Ctg. EPZ (United) |  |  | 5*8.73+3*9.34 | 0 | 28 | 675360
52 | Chattogram 108 MW PP (ECPV) |  | IPP | 16*7 | 108 | 3 | 37440 | Low demand
53 | Kaptai 7 MW Solar PP |  | PDB | 7.4 MW | 7 | 0 | 24840
54 | Anwara 300 MW PP (United) |  | IPP | 300 MW | 300 | 307 | 5547600
55 | Jodiac Power |  | IPP | 3*18.55+1*3.6 | 54 | 17 | 56721 | Low demand
56 | Karnaphuli Power Ltd. |  | IPP | 110 | 110 | 0 | 0 | Reserve.
57 | Juldah unit-2 (Acorn) |  | IPP | 8*13.6 | 100 | 70 | 1589760 | High Voltage.
| Anlima Energy Ltd. |  | IPP | 6*21.2 | 0 | 0 | 0 | on test
| Chattogram area Total |  |  |  | 2266 | 712 | 11962405
58 | Ashuganj TPP Unit- 3 |  | APSCL | 1*150 | 135 | 130 | 2827396
| Ashuganj TPP Unit- 4 |  | APSCL | 1*150 | 129 | 0 | 0 | Gas shortage
| Ashuganj TPP Unit- 5 |  | APSCL | 1*150 | 134 | 0 | 0 | Gas shortage
59 | Ashuganj 225 MW CCPP |  | APSCL | 1*142+1*75 | 221 | 184 | 4534000 | FGMO
60 | Ashuganj 450 MW CCPP(North) |  | APSCL | 1*360 | 360 | 0 | 0 | Under maint.
61 | Ashuganj 450 MW CCPP(South) |  | APSCL | 1*360 | 360 | 350 | 8126000 | FGMO
62 | Ashuganj 50 MW PP |  | APSCL | 14*3.968 | 45 | 20 | 493776 | Machine problem
63 | Ashuganj 55 MW PP (Precision) |  | RPP | 15*4 | 55 | 8 | 97920 | Gas shortage
64 | Ashuganj 195MW PP (APSCL-United) |  | IPP | 20*9.73+1*16 | 195 | 8 | 217454 | Gas shortage
65 | Ashuganj 51 MW PP (Midland) |  | IPP | 6*9.34 | 51 | 51 | 1247537
66 | Ashuganj 150MW PP (Midland) |  | IPP | 23*7.015 | 150 | 144 | 2358545 | Engine problem
67 | Titas 50 MW Peaking PP |  | PDB | 6*8.92 | 52 | 0 | 71280 | Reserve.
68 | Chandpur 150 MW CCPP |  | PDB | 1*106+1*57 | 163 | 95 | 2207570 | Machine problem
69 | Chandpur 200MW (Desh energy) |  | IPP | 0 | 200 | 50 | 343680 | High Voltage.
70 | Feni 22MW PP (Doreen) |  | SIPP, PDB | 8*2.90 | 22 | 21 | 463032
71 | Feni 11 MW PP (Doreen) |  | SIPP, REB | 4*2.90 | 11 | 11 | 201960
** | Impoprt (Tripura) |  | Imported power | 0 | 160 | 114 | 2049600
72 | Jangalia 33MW PP (Summit) |  | SIPP, PDB | 4*8.73 | 33 | 33 | 712400
73 | Jangalia 52 MW PP (Lakdanavi) |  | IPP | 6*8.92 | 52 | 0 | 12955 | Reserve.
74 | Cumilla 25 MW PP (Summit) |  | SIPP, PDB | 3*3.67+2*6.97 | 25 | 21 | 503140 | Engine problem
75 | Daudkandi 200 MW PP (B.Trac) |  | IPP | 154*1.4 | 200 | 0 | 0 | Reserve.
76 | Feni Lanka Power |  | IPP | 7*18.415+1*9.78 | 114 | 0 | 14820 | Reserve.
77 | Chowmuhani 113 MW |  | IPP | 12*9.78+2*3.1 | 113 | 16 | 588840 | High Voltage.
| Cumilla Area Total |  |  |  | 2980 | 1256 | 27071905
78 | RPCL 210MW CCPP |  | IPP | 4*35+1*70 | 202 | 106 | 2929680 | Gas shortage
79 | Tangail 22 MW PP (Doreen) |  | SIPP, PDB | 8*2.90 | 22 | 22 | 458784
80 | Jamalpur 95 MW PP(Powerpac) |  | IPP | 12*8.924 | 95 | 82 | 552960 | High Voltage.
81 | Sarishabari 3 MW Solar Plant |  | IPP | 1*3 | 3 | 0 | 11000
82 | Mymensingh 200 MW PP (United) |  | IPP | 200 | 200 | 200 | 4010400 | High Voltage.
83 | Jamalpur 115 MW PP (United) |  | IPP | 115 MW | 115 | 16 | 138000 | #REF!
84 | Sutiakhali 50 MW Solar PP |  | IPP | 50 | 50 | 0 | 209420
85 | Tangail Palli Power Gen 22 MW |  | IPP | 4*6.7 | 22 | 23 | 331200
| Mymensingh Area Total |  |  |  | 709 | 449 | 8641444
86 | Fenchugonj CCPP Phase-1 |  | PDB | 2*32+1*33 | 70 | 30 | 712000 | Gas shortage & GT-2 under maint.
87 | Fenchugonj CCPP Phase-2 |  | PDB | 2*35+1*35 | 90 | 0 | 0 | Under maint.
88 | Kushiara 163 MW CCPP (KP) |  | IPP | 1*109+1*54 | 163 | 0 | 0 | Under maint.
89 | Shajibazar 330 MW CCPP |  | PDB | 3*110 | 330 | 0 | 0 | Under maint.
90 | Fenchugonj 51 MW PP (Barakatullah) |  | RPP | 19*2.90 | 51 | 51 | 663000
91 | Fenchuganj 44MW (Energyprima) |  | RPP | 12*3.3+5*2 | 44 | 50 | 487872
92 | Hobiganj 11MW PP Cofidence-E |  | SIPP, REB | 4*2.90 | 11 | 11 | 264000
93 | Shahjibazar GTPP Unit- 8 & 9 |  | PDB | 2*35 | 66 | 0 | 0 | GT-8,9 Under maint.
94 | Shahjibazar 86MW PP (Shahjibazar) |  | RPP | 32*2.90 | 86 | 74 | 1644480 | Engine problem
| Shahjibazar 100 MW GTPP |  | PDB | 1*100 | 0 | 100 | 2400000 | On test.
95 | Sylhet 225 MW CCPP |  | PDB | 1*142+1*89 | 231 | 0 | 474410 | Machine problem
96 | Sylhet 20 MW GTPP |  | PDB | 1*20 | 20 | 0 | 0 | Machine problem
97 | Sylhet 50MW PP (EPL) |  | RPP | 27*2 | 50 | 0 | 0 | Contract Expired
98 | Shahjahanulla 25 MW PP |  | SIPP, REB | 3*9.34 | 25 | 16 | 186048 | Engine problem
99 | Bibiana-II 341 MW CCPP (Summit) |  | IPP | 1*222+1*119 | 341 | 300 | 7824500 | FGMO
100 | Bibiyana-III 400 MW CCPP |  | PDB | 400 MW | 400 | 150 | 4687000
101 | Sylhet 10MW PP (Desh) |  | RPP | 6*1.95 | 10 | 0 | 0 | Engine problem
| Bibiyana South 400 MW |  | PDB | 400 MW | 0 | 415 | 9786500 | On test
| Sylhet Area Total |  |  |  | 1988 | 1197 | 29129810
102 | Bheramara GTPP Unit-3 |  | PDB | 1*20 | 16 | 0 | 0 | Reserve.
** | Bheramara (HVDC ) |  | Imported power | 2*500 | 1000 | 887 | 16808727
103 | Khulna 115 PP MW (KPCL-2) |  | QRPP | 7*17 | 115 | 99 | 321600 | Engine problem
104 | Faridpur 50 MW Peaking PP |  | PDB | 8*6.89 | 54 | 0 | 3840 | Reserve.
105 | Khulna 225 MW CCPP |  | NWPGCL | 1*150+1*75 | 230 | 0 | 0 | Reserve.
106 | Gopalganj 100 MW Peaking PP |  | PDB | 16*6.98 | 109 | 0 | 0 | Reserve.
107 | Bheramara 410 MW CCPP |  | NWPGCL | 1*278+1*132 | 410 | 345 | 8663328 | FGMO
108 | Noapara 40 MW PP (Khanjahan Ali) |  | QRPP | 5*8.5 | 40 | 0 | 53250 | Reserve.
109 | Noapara 100 MW PP (Bangla Trac) |  | IPP | 70*1.4 | 100 | 0 | 0 | Reserve.
110 | Rupsha 105 MW PP (Orion rupsha) |  | IPP | 6*18.445 | 105 | 94 | 1199520 | Engine problem
111 | Madhumati 100 MW PP |  | SWPGCL | 100 MW | 105 | 0 | 0 | Reserve.
| Khulna Area Total |  |  |  | 2284 | 1425 | 27050265
112 | Barisal 110 MW PP (Summit ) |  | IPP | 7*17.076 | 110 | 48 | 219168 | Engine problem
113 | Bhola 33 MW PP (Venture) |  | RPP | 1*34.50 | 33 | 27 | 500500 | Engine problem
114 | Bhola 225 MW CCPP |  | PDB | 2*63+1*68 | 194 | 0 | 0 | Under maint.
115 | Bhola 95 MW PP (Aggreko) |  | QRPP | 96*1.10 | 95 | 88 | 1253475
116 | Payra 1320 MW |  | BCPCL | 2*622 | 1244 | 520 | 10373100
| Bhola Nutan Biddut BD LTD |  | IPP | 220 | 0 | 0 | 0 | On test
| United Payra Power Ltd. |  | IPP | 8*18.5+1*9.5 | 0 | 0 | 24000 | On test.
| Barisal Area Total |  |  |  | 1676 | 683 | 12370243
117 | Baghabari 71 MW GTPP |  | PDB | 1*71 | 71 | 0 | 0 | Gas shortage.
| Baghabari 100 MW GTPP |  | PDB | 1*100 | 100 | 0 | 0 | Gas shortage.
118 | Baghabari 50 MW Peaking PP |  | PDB | 6*8.9 | 52 | 25 | 100352 | Low demand
119 | Bera 70 MW Peaking PP |  | PDB | 9*8.29 | 71 | 0 | 17823 | Reserve.
120 | Amnura 50 MW PP(Sinha) |  | QRPP | 7*7.79 | 50 | 25 | 260720 | Engine problem
121 | Katakhali 50 MW PP (Northern) |  | QRPP | 6*8.9 | 50 | 0 | 0 | Fuel shoetage
122 | Katakhali 50 MW Peaking PP |  | PDB | 6*8.7 | 50 | 0 | 0 | Reserve.
123 | Sirajgonj Unit-1 225MW |  | NWPGCL | 1*150+1*75 | 210 | 0 | 0 | Gas shortage
124 | Sirajgonj Unit-2 225MW |  | NWPGCL | 1*150+1*75 | 220 | 151 | 4272355 | FGMO
125 | Sirajgonj Unit-3 225MW |  | NWPGCL | 1*141 | 220 | 161 | 4495191 | FGMO
126 | Sirajgonj 400 MW CCPP Unit-4 |  | SNWPGCL | 1*282+1*132 | 414 | 0 | 0 | Under maint.
127 | Santahar 50 MW Peaking PP |  | PDB | 6*8.7 | 50 | 4 | 40608 | Low demand
128 | Bogra 22 MW PP (GBB) |  | RPP | 6*4 | 22 | 22 | 519120
129 | Bogura 20 MW PP (Energyprima) |  | RPP | 5*3.3+5*2 | 10 | 0 | 0 | Contract Expired
130 | Ullapara 11 MW PP (Summit) |  | SIPP, REB | 4*2.90 | 11 | 11 | 203418
131 | Natore 52 MW PP (Rajlanka) |  | IPP | 6*8.92 | 52 | 25 | 292800 | Low demand
132 | Chapainawabganj 100 MW Peaking PP |  | PDB | 12*8.924 | 104 | 102 | 734984
133 | Baghabari 200 MW PP (Paramount) |  | IPP | 200 MW | 200 | 0 | 0 | Reserve.
134 | Bagura 113 MW PP (Confidence)-2 |  | IPP | 113 MW | 113 | 113 | 779232
135 | Confidence Power Bogura Unit-1 113 MW |  | IPP | 6*18.55 | 113 | 113 | 1428960
| Rajshahi Area Total |  |  |  | 2183 | 752 | 13145563
136 | Barapukuria TPP Unit-1 |  | PDB | 1*125 | 85 | 0 | 0 | Under maint.
| Barapukuria TPP Unit-2 |  | PDB | 1*125 | 85 | 0 | 0 | Under maint.
137 | Barapukuria 275 MW TPP Unit-3 |  | PDB | 1*275 | 274 | 149 | 3655500
138 | Rangpur 20 MW GTPP |  | PDB | 1*20 | 20 | 0 | 0 | Under maint.
139 | Saidpur 20 MW GTPP |  | PDB | 1*20 | 20 | 0 | 0 | Under maint.
140 | Rangpur 113 MW PP (Confidence) |  | IPP | 113 MW | 113 | 111 | 774720
141 | Sympa Solar Power 8MW |  | IPP | 8 MW | 8 | 0 | 16558
| Rangpur Area Total |  |  |  | 605 | 260 | 4446778
| Total |  |  |  | 20748 | 9075 | 174514564
| Eastern Grid Total |  |  |  | 14000 | 5955 | 117501715
| Western Grid Total |  |  |  | 6748 | 3120 | 57012849
| National Grid Total |  |  |  | 20748 | 9075 | 174514564
*Data collected from respective power station over telephone.
Executive Engineer
Network Operation Division
Page- 3

## P3
l |  |  |  | POWER GRID COMPANY OF BANGLADESH LTD.
NATIONAL LOAD DESPATCH CENTER
MAXIMUM LOAD SERVED BY DIFFERENT GRID SUB-STATIONS
QF-LDC-09
| Date: | 2021-01-30
| (a) ENTIRE EASTERN GRID : |  | 5643 | MW | (b) ENTIRE WESTERN GRID : |  | 2953 | MW
| i) Dhaka area |  | 2895 | MW | i) Khulna area |  | 1090 | MW
| ii) Chittagong area |  | 887 | MW | ii) Rajshahi area |  | 952 | MW
| iii) Comilla area |  | 754 | MW | iii) Barisal area |  | 238 | MW
| iv) Mymensingh area |  | 752 | MW | iv) Rangpur area |  | 673 | MW
| v) Sylhet area |  | 355 | MW
|  | SYSTEM TOTAL DEMAND ( a + b ) = |  | 8596 | MW
MAXIMUM LOAD SERVED BY DIFFERENT SUB-STATIONS
| Sub-station | Load (MW) | Hour | Sub-station | Load (MW) | Hour | Sub-station | Load (MW) | Hour
| Siddhirganj | 100 | 19:00 | Sherpur | 106 | 18:00 | Jhenida | 80 | 18:30
| Munsiganj | 86 | 20:00 | Srimongal | 29 | 19:00 | Bottail | 94 | 19:00
| Sonargaon | 62 | 24:00 | Shahjibazar | 85 | 20:00 | G.K Project | 39 | 18:30
| Shyampur | 154 | 9:00 | Fenchuganj | 24 | 20:00 | Faridpur | 136 | 18:30
| Bhulta | 151 | 19:00 | Kulawara | 28 | 18:30 | Madaripur | 61 | 20:00
| Madanganj | 55 | 21:00 | Sylhet | 127 | 18:30 | Sariatpur | 42 | 20:00
| Shitalakhya | 97 | 16:00 | Chatak | 21 | 18:30 | Gopalganj | 58 | 19:00
| Rahim steel | 21 | 17:00 | Sunamganj | 28 | 18:30 | Bagerhat | 84 | 18:30
| Matuail | 48 | 9:00 | Biani Bazar | 45 | 18:30 | Mongla | 38 | 18:30
| Ghorasal | 63 | 18:30 | Comilla (S) | 118 | 19:30 | Satkhira | 71 | 18:30
| Narsingdi | 126 | 21:00 | Comilla(N) | 73 | 18:30 | Gallamari | 21 | 13:00
| Haripur (SBU) | 110 | 18:30 | Chandpur | 39 | 19:30 | Magura | 40 | 18:30
| Ullon | 50 | 18:00 | Feni | 77 | 18:00 | Norail | 29 | 18:30
| Hasnabad | 109 | 14:00 | Chowmuhani | 120 | 19:00 | Chuadanga | 64 | 18:30
| Magbazar | 63 | 14:00 | Ashuganj | 41 | 18:30 | Barisal(N) | 29 | 19:00
| Maniknagar | 56 | 12:00 | Daudkandi | 82 | 19:30 | Barisal (S) | 68 | 19:00
| Bangabhaban | 9 | 10:00 | B.Baria | 102 | 19:30 | Patuakhali | 79 | 21:00
| Narinda | 60 | 12:00 | Ramganj | 52 | 19:30 | Bhandaria | 40 | 19:00
| Dhanmondi | 81 | 13:00 | Chaddagram | 27 | 20:00 | Borhan Uddin | 26 | 20:00
| Lalbag | 69 | 13:00 | PHP | 9 | 8:00 | Ishurdi | 47 | 18:30
| Madartek | 46 | 21:00 | Kochua | 42 | 20:00 | Ruppur Paromanobik | 2 | 1:00
| Dhaka University |  |  | Madunaghat | 44 | 18:00 | Natore | 92 | 18:30
| Aftabnagar | 6 | 0.54167 | Hathazari | 67 | 0.79167 | Bogra | 119 | 0.79167
| Fatullah | 39 | 12:00 | Khulshi | 145 | 13:00 | Noagaon | 88 | 13:00
| Mirpur | 68 | 18:30 | Halishahar | 87 | 19:30 | Rajshahi | 90 | 19:00
| Kalyanpur | 60 | 13:00 | Baraulia | 139 | 14:00 | Rajshahi New | 14 | 9:00
| Gulshan | 66 | 18:00 | Sikalbaha | 20 | 19:30 | C.Nawabganj | 71 | 12:00
| Uttara | 61 | 18:00 | Dohazari | 64 | 18:30 | Amnura | 44 | 18:30
| Uttara New | 22 | 18:00 | Cox'sbazar | 79 | 18:00 | Pabna | 57 | 18:30
| Kamrangirchar | 64 | 13:00 | Chandraghona | 22 | 18:00 | Shahjadpur | 68 | 19:00
| Savar | 118 | 18:30 | Kaptai | 3.5 | 18:00 | Serajganj | 68 | 12:00
| Bhasantec | 94 | 18:30 | A. Khaer Stl. | 8 | 16:00 | Niyamatpur | 68 | 9:00
| Agargaon | 41 | 13:00 | Bakulia | 70 | 18:00 | Joypurhat | 58 | 9:00
| Satmosjid | 60 | 0.54167 | Julda | 19 | 0.33333 | Sherpur(Bogura) | 48 | 0.77083
| Tongi | 82 | 18:00 | TK chemical | 20.5 | 18:30 | Mohastangor | 38 | 18:30
| Kabirpur | 168 | 11:00 | Modern Steel | 0 | 1:00 | Bangura | 15 | 19:00
| Basundhara | 85 | 18:00 | Shahmirpur | 19 | 18:00 | Rangpur | 114 | 19:00
| Manikganj | 44 | 19:00 | Khagrachhari | 22 | 1:00 | Lalmonirhat | 53 | 18:30
| Joydevpur | 105 | 18:30 | Matarbari | 28 | 18:00 | Saidpur | 106 | 18:30
| New Tongi | 75 | 11:00 | Baroiar Hat | 24 | 18:30 | Purbasadipur | 101 | 19:00
| Korda | 149 | 18:00 | Rangamati | 8 | 18:00 | Thakurgaon | 70 | 18:30
| Dhamrai | 80 | 18:30 | Abul Khair 230 | 124 | 16:00 | Palashbari | 103 | 18:00
| Rajendrapur | 70 | 18:30 | BSRM | 125 | 1:00 | Barapukuria | 49 | 9:00
| Valuka | 82 | 10:00 | GPH Ispat | 69 | 5:00 | Panchagar | 46 | 18:30
| Tangail | 146 | 18:30 | Goalpara | 15 | 20:00 | Joldhaka | 24 | 18:30
| Mymensing | 182 | 18:30 | Central s/s | 75 | 19:00 | Kurigram | 47 | 18:30
| Kishorganj | 92 | 22:00 | Noapara | 51 | 18:30
| Netrokona | 106 | 18:30 | Jessore | 81 | 18:30
| Jamalpur | 96 | 18:30 | Benapol | 42 | 8:00
| Sub Divisional Engineer |  |  | Executive Engineer |  | Superintendent Engineer
| Network Operation Division |  |  | Network Operation Division |  | Load Despatch Circle
| (1) Honbl. State Minister |  |  | (8) Executive Director (O & M) PGCB. |  | (18) C.E. Transmission (1 & 2) PGCB.
| Ministry of Power,Energy & Mineral |  |  | (9) Member,Generation,PDB. |  | (19) S.E. System Protection,PGCB.

## Voltage
e
MAXIMUM & MINIMUM VOLTAGES OF DIFFERENT GRID SUB-STATIONS:
| Date: | 2021-01-30 | [7 empty] | QF-LDC-10
| Sub-Station | Max Voltage | Hour | Min | Hour | Sub-Station | Maxm | Hour | Min | Hour
|  |  |  | Voltage |  |  | Voltage |  | Voltage
| 400 KV | KV | Hour | KV |  |  | KV |  | KV
| Bibiyana | 419 | 1:00 | 404 | 18:00 | Kaliakoir | 421 | 0.083333 | 398 | 0.66667
| Bheramara | 404 | 1:00 | 386 | 18:30 | Bhulta | 395 | 0.29167 | 385 | 0.66667
| Ashuganj(N) | 397 | 4:00 | 387 | 12:00 | Gopalganj | 412 | 0.625 | 393 | 0.95833
| Payra | 417 | 1:00 | 404 | 1:00
| 230 KV | KV |  | KV |  | 230 KV | KV |  | KV
| Ghorasal | 240 | 1:00 | 238 | 7:00 | Hathazari | 236 | 4:00 | 226 | 12:00
| Ishurdi | 243 | 5:00 | 227 | 12:00 | Megnaghat | 243 | 1:00 | 237 | 15:00
| Ashuganj | 245 | 1:00 | 240 | 11:00 | Fenchuganj | 247 | 1:00 | 236 | 18:00
| Serajganj | 235 | 1:00 | 225 | 8:00 | Siddhirganj | 242 | 6:00 | 234 | 16:00
| Baghabari | 240 | 1:00 | 230 | 8:00 | Maniknagar | 241 | 1:00 | 229 | 7:00
| Barapukuria | 235 | 2:00 | 224 | 9:00 | Agargaon | 240 | 4:00 | 233 | 16:00
| Bogra | 235 | 17:00 | 218 | 9:00 | Barisal | 254 | 7:00 | 246 | 12:00
| Rajshahi | 240 | 5:00 | 223 | 9:00 | Bhola 225 MW | 255 | 19:00 | 247 | 9:00
| Khulna South | 244 | 3:00 | 225 | 12:00 | AKSML | 238 | 7:00 | 226 | 4:00
| Rampura | 236 | 1:00 | 231 | 13:00 | BSRM | 238 | 8:00 | 226 | 16:00
| Haripur | 239 | 1:00 | 233 | 15:00 | Bibiyana | 249 | 1:00 | 237 | 18:00
| Hasnabad | 240 | 1:00 | 235 | 11:00 | Bhulta | 241 | 7:00 | 235 | 15:00
| Shyampur | 239 | 1:00 | 220 | 16:00 | Ashuganj (S) | 241 | 1:00 | 236 | 12:00
| Aminbazar | 242 | 1:00 | 236 | 15:00 | Kaliakoir | 239 | 2:00 | 233 | 16:00
| Tongi | 235 | 19:30 | 230 | 11:00 | GPH | 237 | 8:00 | 226 | 6:00
| Comilla (N) | 241 | 1:00 | 234 | 16:00
| 132 kV | KV |  | KV |  | 132 kV | KV |  | KV
| Siddhirganj | 141 | 19:30 | 137 | 12:00 | Madanhat | 141 | 0.125 | 134 | 0.66667
| Munsiganj | 141 | 18:00 | 137 | 23:00 | Hathazari | 142 | 0.16667 | 134 | 0.5
| Sonargaon | 138 | 20:00 | 135 | 16:00 | Khulshi | 138 | 0.083333 | 131 | 0.66667
| Shyampur | 135 | 1:00 | 130 | 12:00 | Halishahar | 140 | 0.29167 | 133 | 0.66667
| Bhulta | 135 | 1:00 | 132 | 12:00 | Baraulia | 138 | 0.16667 | 134 | 0.625
| Madanganj | 140 | 15:00 | 136 | 1:00 | Sikalbaha | 140 | 0.29167 | 133 | 0.66667
| Shitalakhya | 141 | 20:00 | 132 | 16:00 | Dohazari | 137 | 0.375 | 128 | 0.66667
| Rahim steal | 141 | 5:00 | 137 | 12:00 | Cox'sbazar | 131 | 0.083333 | 126 | 0.75
| Matuail | 141 | 19:30 | 137 | 12:00 | Chandraghona | 141 | 0.33333 | 134 | 0.66667
| Ghorasal | 142 | 1:00 | 138 | 10:00 | Kaptai | 140 | 0.29167 | 139 | 0.041667
| Narsinghdi | 138 | 7:00 | 135 | 15:00 | A. Khaer Stl. | 137 | 0.041667 | 131 | 0.625
| Haripur (SBU) | 140 | 1:00 | 138 | 11:00 | Bakulia | 140 | 0.33333 | 133 | 0.70833
| Ullon | 137 | 2:00 | 131 | 12:00 | Julda | 140 | 0.041667 | 132 | 0.66667
| Hasnabad | 138 | 2:00 | 133 | 15:00 | TK Chemical | 140 | 0.041667 | 132 | 0.625
| Magbazar | 137 | 6:00 | 131 | 12:00 | Modern Steel | 141 | 0.20833 | 136 | 0.41667
| Maniknagar | 139 | 1:00 | 135 | 12:00 | Shahmirpur | 140 | 0.29167 | 132 | 0.66667
| Bangabhaban | 139 | 1:00 | 135 | 12:00 | Khagrachhari | 140 | 0.041667 | 135 | 0.66667
| Narinda | 139 | 1:00 | 135 | 12:00 | Matarbari | 135 | 0.41667 | 130 | 0.66667
| Dhanmondi | 137 | 2:00 | 131 | 12:00 | Baroiar Hat | 140 | 0.041667 | 134 | 0.625
| Lalbag | 139 | 7:00 | 132 | 16:00 | Rangamati | 140 | 1:00 | 137 | 6:00
| Madartek | 136 | 1:00 | 131 | 12:00 | Goalpara S/S | 139 | 20:00 | 128 | 8:00
| Dhaka University |  |  |  |  | Khulna Central S/S | 138 | 3:00 | 128 | 0.375
| Aftabnagar | 136 | 1:00 | 131 | 12:00 | Noapara | 137 | 3:00 | 126 | 0.29167
| Fatullah | 135 | 1:00 | 130 | 16:00 | Jessore | 135 | 17:00 | 123 | 0.45833
| Mirpur | 140 | 3:00 | 138 | 15:00 | Benapol | 135 | 0.041667 | 123 | 0.5
| Kalyanpur | 140 | 1:00 | 137 | 12:00 | Jhenida | 135 | 1:00 | 123 | 0.375
| Gulshan | 136 | 1:00 | 131 | 16:00 | Bottail | 137 | 0.041667 | 129 | 0.5
| Uttara | 140 | 1:00 | 136 | 12:00 | G.K Project | 142 | 0.083333 | 135 | 0.375
| Uttara New | 140 | 1;00 | 135 | 16:00 | Faridpur | 141 | 0.125 | 135 | 0.375
| Kamrangirchar | 138 | 7:00 | 130 | 16:00 | Madaripur | 143 | 0.70833 | 139 | 0.33333
| Savar | 141 | 20:00 | 137 | 16:00 | Shariyatpur S/S | 144 | 5:00 | 139 | 0.375
| Bhasantec | 138 | 1:00 | 133 | 12:00 | Gopalganj | 147 | 0.125 | 139 | 0.54167
| Agargaon | 138 | 5;00 | 134 | 16:00 | Bagerhat | 139 | 17:00 | 126 | 0.33333
| Satmosjid | 139 | 5:00 | 133 | 16:00 | Mongla | 136 | 2:00 | 125 | 0.5
| Tongi | 141 | 19:30 | 138 | 13:00 | Satkhira | 138 | 3:00 | 127 | 8:00
| Kabirpur | 139 | 1:00 | 131 | 18:00 | Gallamari | 140 | 0.83333 | 128 | 0.375
| Basundhara | 140 | 20:00 | 135 | 12:00 | Magura | 135 | 1:00 | 121 | 0.5
| Manikganj | 145 | 0:00 | 140 | 22:00 | Narail | 134 | 0.083333 | 121 | 0.5
| Joydevpur | 140 | 1:00 | 135 | 16:00 | Chuadanga | 134 | 3:00 | 119 | 0.375
| New Tongi | 141 | 1:00 | 136 | 16:00 | Barisal(N) | 143 | 4:00 | 138 | 13:00
| Kodda | 140 | 3:00 | 134 | 18:00 | Barisal (S) | 142 | 0.16667 | 136 | 0.5
| Dhamrai | 138 | 1:00 | 130 | 18:30 | Patuakhali(S) | 140 | 0.25 | 134 | 0.41667
| Rajendrapur | 141 | 1:00 | 133 | 13:00 | Bhandaria | 141 | 0.70833 | 136 | 0.5
| Valuka | 132 | 1:00 | 125 | 19:00 | Ishurdi | 140 | 1:00 | 132 | 9:00
| Tangail | 138 | 1:00 | 131 | 18:00 | Ruppur Paromanobik | 140 | 6:00 | 132 | 9:00
| Mymensing | 134 | 5:00 | 127 | 18:00 | Natore | 138 | 1:00 | 129 | 8:00
| Kishorganj | 134 | 1:00 | 129 | 18:00 | Bogra | 138 | 17:00 | 124 | 9:00
| Netrokona | 132 | 1:00 | 124 | 18:30 | Noagaon | 132 | 3:00 | 116 | 9:00
| Jamalpur | 140 | 19:00 | 132 | 3:00 | Rajshahi | 137 | 1:00 | 127 | 9:00
| Sherpur | 138 | 18:30 | 131 | 1:00 | Rajshahi New | 137 | 3:00 | 127 | 8:00
| Srimongal | 141 | 4:00 | 134 | 18:30 | C.Nawabganj | 135 | 1:0 | 125 | 8:00
| Shahjibazar | 139 | 1:00 | 132 | 18:30 | Amnura | 136 | 2:00 | 124 | 8:00
| Fenchuganj | 141 | 1:00 | 133 | 18:00 | Pabna | 140 | 2:00 | 131 | 9:00
| Khulawara | 141 | 1:00 | 132 | 18:00 | Shahjadpur | 143 | 1:00 | 135 | 7:00
| Sylhet | 139 | 8:00 | 127 | 18:00 | Serajganj | 137 | 1:00 | 128 | 10:00
| Chatak | 138 | 8:00 | 124 | 19:00 | Niyamatpur | 131 | 2:00 | 112 | 9:00
| Sunamganj | 137 | 1:00 | 130 | 18:30 | Joypurhat | 134 | 2:00 | 114 | 9:00
| Biani Bazar | 138 | 1:00 | 125 | 18:30 | Sherpur(Bogura) | 138 | 3:00 | 125 | 9:00
| Comilla(s) | 131 | 4:00 | 128 | 8:00 | Mohastangor | 136 | 4:00 | 122 | 9:00
| Comilla(n) | 144 | 18:30 | 142 | 12:00 | Bangura | 143 | 5:00 | 133 | 9:00
| Chandpur | 144 | 7:00 | 142 | 13:00 | Rangpur | 133 | 17:00 | 119 | 9:00
| Feni | 141 | 8:00 | 136 | 16:00 | Lalmonirhat | 133 | 4:00 | 116 | 12:00
| Chowmuhani | 140 | 9:00 | 136 | 13:00 | Saidpur | 131 | 5:00 | 118 | 9:00
| Ashuganj | 140 | 1:00 | 138 | 12:00 | Purbasadipur | 132 | 4:00 | 115 | 9:00
| Daudkandi | 142 | 7:00 | 138 | 12:00 | Thakurgaon | 131 | 1:00 | 114 | 9:00
| B.Baria | 136 | 9:00 | 131 | 18:30 | Palashbari | 134 | 4:00 | 118 | 9:00
| Ramganj | 138 | 17:00 | 136 | 21:00 | Barapukuria | 135 | 2:00 | 124 | 9:00
| Chaddagram | 143 | 7:00 | 139 | 16:00 | Panchagar | 130 | 4:00 | 110 | 9:00

## L-Curve
Date | 2021-01-30
.
TIME | E-W INT.(Export) | EAST GRID | WEST GRID | TOTAL |  |  | DAILY LOAD CURVE
0:00 | 19 | 4757 | 2089 | 6846 |  |  |  | QF-LDC-11
0:30 | 97.5 | 4567.5 | 1909.5 | 6477 | Date: | 2021-01-30
1:00 | 176 | 4378 | 1730 | 6108
1:30 | 119 | 4227 | 1735.5 | 5962.5
2:00 | 62 | 4076 | 1741 | 5817
2:30 | 56.5 | 3950.5 | 1745 | 5695.5 | [5 empty] | Gen. at Eve. Peak | 9075 | 9075 MW (19:30 )
3:00 | 51 | 3825 | 1749 | 5574 | [6 empty] | 19:30
3:30 | 61.5 | 3798.5 | 1753 | 5551.5 | [5 empty] | Gen. at Day Peak | 7578 | 7578 MW (12:00 )
4:00 | 72 | 3772 | 1757 | 5529 | [6 empty] | 12:00
4:30 | 43.5 | 3766.5 | 1727.5 | 5494 | [5 empty] | Highest Generation | 9075
5:00 | 15 | 3761 | 1698 | 5459 | [6 empty] | 19:30
5:30 | 16 | 3874 | 1750 | 5624
6:00 | 17 | 3987 | 1802 | 5789
6:30 | 95.5 | 4176.5 | 1865 | 6041.5
7:00 | 174 | 4366 | 1928 | 6294
7:30 | 190 | 4491 | 2013.5 | 6504.5
8:00 | 206 | 4616 | 2099 | 6715
8:30 | 194 | 4803 | 2196 | 6999
9:00 | 182 | 4990 | 2293 | 7283
9:30 | 176.5 | 5031.5 | 2273.5 | 7305
10:00 | 171 | 5073 | 2254 | 7327
10:30 | 117.5 | 5052.5 | 2275.5 | 7328
11:00 | 64 | 5032 | 2297 | 7329
11:30 | 75 | 5118 | 2335.5 | 7453.5
12:00 | 86 | 5204 | 2374 | 7578
12:30 | 121.5 | 5334.5 | 2376 | 7710.5
13:00 | 157 | 5465 | 2378 | 7843
13:30 | 139 | 5343 | 2339 | 7682
14:00 | 121 | 5221 | 2300 | 7521
14:30 | 62 | 5189 | 2262.5 | 7451.5
15:00 | 3 | 5157 | 2225 | 7382
15:30 | 144 | 4963 | 2306.5 | 7269.5
16:00 | 285 | 4769 | 2388 | 7157
16:30 | 332.5 | 4685.5 | 2443 | 7128.5
17:00 | 380 | 4602 | 2498 | 7100
17:30 | 303 | 4970 | 2742.5 | 7712.5
18:00 | 226 | 5338 | 2987 | 8325
18:30 | 125.5 | 5600.5 | 3097 | 8697.5
19:00 | 25 | 5863 | 3207 | 9070
19:30 | 76 | 5955 | 3120 | 9075
20:00 | 16 | 5863 | 3152 | 9015 |  |  |  | Executive Engineer
20:30 | 75 | 5710 | 3096.5 | 8806.5 |  |  |  | Network Operation Division
21:00 | 134 | 5557 | 3041 | 8598
21:30 | 173 | 5397.5 | 2973 | 8370.5
22:00 | 212 | 5238 | 2905 | 8143 |  |  |  |  | Page 6 of 7
22:30 | 185 | 5095 | 2725.5 | 7820.5
23:00 | 158 | 4952 | 2546 | 7498
23:30 | 88.5 | 4854.5 | 2317.5 | 7172
24:00 | 19 | 4757 | 2089 | 6846
9075 MW (19:30 )
7578 MW (12:00 )

## En-Curve
DAILY ENERGY CURVE
Date | 2021-01-30 |  | Energy | 174514564
[11 empty] | 2021-01-30 | [5 empty] | QF-LDC-12
TIME | GAS | HVDC | P.GEN(GAS). | P.GEN(OIL). | COAL | HYDRO | OIL | SHORTAGE | TRIPURA | SOLAR
0:00 | 2829 | 609 | 1135 | 1724 | 640 | 55 | 0 | 0 | 86 | 0
0:30 | 2835 | 561 | 1124 | 1417.5 | 520 | 54.5 | 0 | 0 | 81 | 0 | Date: | 2021-01-30
1:00 | 2841 | 513 | 1113 | 1111 | 400 | 54 | 0 | 0 | 76 | 0
1:30 | 2868 | 513.5 | 1112 | 942 | 400 | 53 | 0 | 0 | 74 | 0 | [7 empty] | Total Energy | 174.5146 | Total Energy Gen 182.074 MKWHr Energy Not Served 0.000 MKWHr Energy Requirement 182.074 MKWHr
2:00 | 2895 | 514 | 1111 | 773 | 400 | 52 | 0 | 0 | 72 | 0 | [7 empty] | Energy not Served | 0
2:30 | 2858.5 | 513.5 | 1078.5 | 723 | 400 | 51 | 0 | 0 | 71 | 0 | [7 empty] | Energy Requirement | 174.5146
3:00 | 2822 | 513 | 1046 | 673 | 400 | 50 | 0 | 0 | 70 | 0
3:30 | 2807 | 513 | 1042.5 | 671 | 399.5 | 49.5 | 0 | 0 | 69 | 0 | [6 empty] | Shortage
4:00 | 2792 | 513 | 1039 | 669 | 399 | 49 | 0 | 0 | 68 | 0
4:30 | 2754.5 | 513 | 1043.5 | 664 | 399 | 51 | 0 | 0 | 69 | 0
5:00 | 2717 | 513 | 1048 | 659 | 399 | 53 | 0 | 0 | 70 | 0
5:30 | 2810 | 513.5 | 1069.5 | 701 | 404 | 54 | 0 | 0 | 72 | 0
6:00 | 2903 | 514 | 1091 | 743 | 409 | 55 | 0 | 0 | 74 | 0
6:30 | 2856.5 | 584 | 1029.5 | 1007 | 434.5 | 54 | 0 | 0 | 75 | 1 |  |  |  |  | Coal
7:00 | 2810 | 654 | 968 | 1271 | 460 | 53 | 0 | 0 | 76 | 2
7:30 | 2820 | 677 | 972 | 1414.5 | 480 | 53.5 | 0 | 0 | 80 | 7.5 |  |  |  | Oil |  |  |  | ,
8:00 | 2830 | 700 | 976 | 1558 | 500 | 54 | 0 | 0 | 84 | 13
8:30 | 2918.5 | 700 | 999.5 | 1680 | 550 | 54 | 0 | 0 | 78 | 19
9:00 | 3007 | 700 | 1023 | 1802 | 600 | 54 | 0 | 0 | 72 | 25
9:30 | 3026.5 | 700 | 1000 | 1818.5 | 600 | 54 | 0 | 0 | 72 | 34
10:00 | 3046 | 700 | 977 | 1835 | 600 | 54 | 0 | 0 | 72 | 43
10:30 | 3027 | 700 | 971.5 | 1851 | 600 | 54.5 | 0 | 0 | 75 | 49
11:00 | 3008 | 700 | 966 | 1867 | 600 | 55 | 0 | 0 | 78 | 55
11:30 | 3070.5 | 700 | 985.5 | 1907 | 600 | 54.5 | 0 | 0 | 79 | 57
12:00 | 3133 | 700 | 1005 | 1947 | 600 | 54 | 0 | 0 | 80 | 59
12:30 | 3102.5 | 700 | 1028.5 | 2060 | 610 | 54 | 18.5 | 0 | 79 | 58
13:00 | 3072 | 700 | 1052 | 2173 | 620 | 54 | 37 | 0 | 78 | 57
13:30 | 3072 | 700 | 1052 | 2173 | 620 | 54 | 37 | 0 | 78 | 57
14:00 | 3072 | 700 | 1052 | 2173 | 620 | 54 | 37 | 0 | 78 | 57
14:30 | 3001 | 700 | 1034 | 2070 | 594.5 | 54 | 36 | 0 | 76 | 47
15:00 | 2930 | 700 | 1016 | 1967 | 569 | 54 | 35 | 0 | 74 | 37
15:30 | 2919 | 700 | 993 | 1897 | 569 | 54 | 35 | 0 | 74 | 28.5
16:00 | 2908 | 700 | 970 | 1827 | 569 | 54 | 35 | 0 | 74 | 20
16:30 | 2848.5 | 700 | 949 | 1862 | 569 | 54 | 43.5 | 0 | 90 | 12.5
17:00 | 2789 | 700 | 928 | 1897 | 569 | 54 | 52 | 0 | 106 | 5
17:30 | 2790.5 | 794 | 968.5 | 2248 | 569 | 53.5 | 174.5 | 0 | 112 | 2.5
18:00 | 2792 | 888 | 1009 | 2599 | 569 | 53 | 297 | 0 | 118 | 0
18:30 | 2828.5 | 888 | 1058 | 2814.5 | 594 | 53 | 346.5 | 0 | 115 | 0
19:00 | 2865 | 888 | 1107 | 3030 | 619 | 53 | 396 | 0 | 112 | 0
19:30 | 2871 | 887 | 1173 | 2984 | 669 | 54 | 323 | 0 | 114 | 0
20:00 | 2858 | 888 | 1172 | 2920 | 669 | 54 | 340 | 0 | 114 | 0
20:30 | 2892 | 888 | 1167.5 | 2738 | 669 | 54 | 286 | 0 | 112 | 0
21:00 | 2926 | 888 | 1163 | 2556 | 669 | 54 | 232 | 0 | 110 | 0
21:30 | 2924.5 | 888 | 1124 | 2412.5 | 669 | 54.5 | 191 | 0 | 107 | 0
22:00 | 2923 | 888 | 1085 | 2269 | 669 | 55 | 150 | 0 | 104 | 0
22:30 | 2882 | 889.5 | 1113 | 1996.5 | 669.5 | 54 | 117 | 0 | 99 | 0
23:00 | 2841 | 891 | 1141 | 1724 | 670 | 53 | 84 | 0 | 94 | 0
23:30 | 2835 | 750 | 1138 | 1724 | 655 | 54 | 42 | 0 | 90 | 0 | Max Temp. in Dhaka |  | 23.8° C
24:00 | 2829 | 609 | 1135 | 1724 | 640 | 55 | 0 | 0 | 86 | 0
Executive Engineer
Network Operation Division
Page 5 of 7
GAS
Oil
HVDC
COAL
HYDRO
Total Energy Gen 182.074 MKWHr Energy Not Served 0.000 MKWHr Energy Requirement 182.074 MKWHr
SOLAR
Note on W13: Author:

## Generation
g | 2021-01-30
Si No | Unit | 1:00 | 2:00 | 3:00 | 4:00 | 5:00 | 6:00 | 7:00 | 8:00 | 9:00 | 10:00 | 11:00 | 12:00 | 13:00 | 14:00 | 15:00 | 16:00 | 17:00 | 18:00 | 18:30 | 19:00 | 19:30 | 20:00 | 21:00 | 22:00 | 23:00 | 24:00 | KWH
1 | Karnaphuli Hydro PP Unit-1, 2 & 3 | 54 | 52 | 50 | 49 | 53 | 55 | 53 | 54 | 54 | 54 | 55 | 54 | 54 | 54 | 54 | 54 | 54 | 53 |  | 53 | 54 | 54 | 54 | 55 | 53 | 55 | 1213735
2 | Karnaphuli Hydro PP Unit-4 & 5
3 | Chattogram TPP-1
4 | Chattogram TPP-2
5 | Raozan 25 MW PP | [17 empty] | 10 |  | 20 | 25 | 23 |  |  |  |  | 63484
| Teknaf 20MW PP (Solartech) | [6 empty] | 1 | 5 | 9 | 12 | 15 | 16 | 15 | 13 | 10 | 5 | 1 | [9 empty] | 100845
6 | Sikalbaha 225MW CCPP (Gas)
7 | Sikalbaha 225MW CCPP(Oil)
8
9 | Sikalbaha 150MW GTPP
10 | Sikalbaha 150MW GTPP(Oil)
| Dohazari -Kalaish 100 MW Peaking | [12 empty] | 17 | 2 |  |  | 17 | 43 |  | 85 | 92 | 97 | 17 |  |  |  | 292343
12 | Hathazari 100 MW peaking PP
| Sikalbaha 105 MW PP (Baraka Sikalbaha) | [26 empty] | 11709
| Daudkandi 200 MW PP (B.Trac) | [26 empty] | 0
14 | Titas 50 MW Peaking PP | [17 empty] | 42 |  | 42 | [6 empty] | 71280
15 | 210 MW Siddhirgonj TPP
16 | Siddhirgonj 2*120 MW GTPP | 122 | 124 | 100 | 78 | 75 | 125 | 125 | 150 | 150 | 145 | 150 | 190 | 170 | 75 | 75 | 75 | 73 | 75 |  | 155 | 155 | 150 | 185 | 75 | 115 | 115 | 3132000
17 | Siddhirganj 335 MW CCPP
18 | Kodda 300 MW PP Unit-2 (Summit) | 65 | 32 | 32 | 32 | 32 | 32 | 32 | 32 | 32 | 60 | 65 | 65 | 65 | 65 | 65 | 65 | 65 | 65 |  | 100 | 145 | 145 | 145 | 135 | 82 | 62 | 1623381
19 | Ashuganj 195MW PP (APSCL-United) | 8 | 8 | 8 | 8 | 8 | 8 | 8 | 8 | 8 | 8 | 8 | 8 | 8 | 8 | 8 | 8 | 8 | 8 |  | 8 | 8 | 8 | 8 | 8 | 8 | 8 | 217454
20 | Ghorasal TPP (Unit-1&2)
21 | Ghorasal Repowered CCPP Unit-3
22 | Ghorasal Repowered CCPP Unit-4
23 | Ghorasal TPP Unit-5 | 180 | 180 | 180 | 180 | 180 | 180 | 180 | 180 | 180 | 180 | 180 | 180 | 180 | 180 | 180 | 180 | 180 | 180 |  | 180 | 180 | 180 | 180 | 180 | 180 | 180 | 4362750
24
25 | Ghorasal 365 MW CCPP Unit-7
26
28 | Ashuganj TPP Unit- 3 | 100 | 100 | 100 | 100 | 100 | 100 | 100 | 100 | 100 | 100 | 100 | 100 | 130 | 130 | 130 | 130 | 130 | 130 |  | 130 | 130 | 130 | 130 | 130 | 100 | 100 | 2827396
29 | Ashuganj TPP Unit- 4
30 | Ashuganj TPP Unit- 5
32 | Ashuganj 50 MW PP | 23 | 23 | 23 | 23 | 23 | 23 | 23 | 23 | 23 | 20 | 20 | 23 | 23 | 23 | 23 | 23 | 20 | 20 |  | 20 | 20 | 20 | 23 | 26 | 26 | 23 | 493776
33 | Ashuganj 225 MW CCPP | 184 | 184 | 190 | 195 | 183 | 225 | 192 | 190 | 200 | 233 | 195 | 212 | 184 | 202 | 186 | 185 | 184 | 186 |  | 184 | 184 | 184 | 167 | 142 | 165 | 170 | 4534000
34 | Ashuganj 450 MW CCPP(South) | 350 | 350 | 320 | 300 | 300 | 300 | 300 | 300 | 300 | 300 | 320 | 350 | 350 | 350 | 350 | 350 | 350 | 350 |  | 350 | 350 | 350 | 350 | 350 | 350 | 350 | 8126000
Ashuganj 450 MW CCPP(North)
35 | Ashuganj 55 MW PP (Precision) | 5 | 5 | 5 | 5 | 5 | 5 | 0 | [10 empty] | 4 |  | 8 | 8 | 8 | 8 | 8 | 8 | 8 | 97920
36 | Chandpur 150 MW CCPP | 96 | 98 | 95 | 96 | 95 | 96 | 95 | 95 | 95 | 95 | 95 | 100 | 87 | 96 | 95 | 87 | 87 | 95 |  | 92 | 95 | 86 | 96 | 96 | 91 | 85 | 2207570
37 | Tongi 80 MW GTPP
38 | Haripur GTPP
39 | Haripur 412 MW CCPP
40 | Meghnaghat 450 MW CCPP(MPL)
41 | Haripur 360MW CCPP(HPL) | 358 | 357 | 329 | 309 | 308 | 339 | 310 | 310 | 356 | 304 | 275 | 310 | 354 | 300 | 330 | 280 | 280 | 310 |  | 358 | 358 | 358 | 348 | 271 | 324 | 325 | 7650000
42 | RPCL 210MW CCPP | 121 | 160 | 160 | 159 | 160 | 160 | 160 | 161 | 160 | 160 | 124 | 113 | 109 | 90 | 92 | 104 | 104 | 104 |  | 106 | 106 | 107 | 107 | 107 | 107 | 107 | 2929680
43 | Sutiakhali 50 MW Solar PP | [6 empty] | 1 | 7 | 12 | 26 | 32 | 35 | 33 | 29 | 21 | 11 | 3 | [9 empty] | 209420
44 | Fenchugonj CCPP Phase-1 | 30 | 30 | 30 | 30 | 30 | 30 | 30 | 30 | 30 | 30 | 30 | 29 | 29 | 29 | 30 | 30 | 30 | 30 |  | 30 | 30 | 30 | 30 | 30 | 30 | 30 | 712000
45 | Fenchugonj CCPP Phase-2
46 | Shajibazar 330 MW CCPP
47 | Shahjibazar GTPP Unit- 8 & 9
48 | Shahjibazar 86MW PP (Shahjibazar) | 71 | 71 | 40 | 40 | 40 | 40 | 71 | 71 | 70 | 70 | 70 | 69 | 71 | 72 | 71 | 71 | 73 | 74 |  | 74 | 74 | 74 | 74 | 75 | 77 | 76 | 1644480
| Shahjibazar 100 MW GTPP | 100 | 100 | 100 | 100 | 100 | 100 | 100 | 100 | 100 | 100 | 100 | 100 | 100 | 100 | 100 | 100 | 100 | 100 |  | 100 | 100 | 100 | 100 | 100 | 100 | 100 | 2400000
49 | Shahjibazar 50MW PP (EPL)
50 | Sylhet 225 MW CCPP | 30 | 30 | 30 | 30 | 30 | 30 | 30 | 30 | 30 | 30 | 31 | 30 | 30 | 30 | 30 | [11 empty] | 474410
51 | Sylhet 20 MW GTPP
52 | Sylhet 50MW PP (EPL)
53 | Sylhet 10MW PP (Desh) | [26 empty] | 0
54 | Hobiganj 11MW PP Cofidence-E | 11 | 11 | 11 | 11 | 11 | 11 | 11 | 11 | 11 | 11 | 11 | 11 | 11 | 11 | 11 | 11 | 11 | 11 |  | 11 | 11 | 11 | 11 | 11 | 11 | 11 | 264000
55 | Fenchugonj 51 MW PP (Barakatullah) | 53 | 53 | 53 | 53 | 53 | 53 | 5 | 5 | 5 | 5 | 5 | 5 | 5 | 5 | 5 | 5 | 8 | 8 |  | 8 | 51 | 50 | 50 | 48 | 51 | 47 | 663000
56 | Shahjahanulla 25 MW PP | 8 | 8 | 8 | 8 | 8 | 8 | [14 empty] | 16 | 16 | 16 | 16 | 16 | 16 | 186048
57 | Bibiana-II 341 MW CCPP (Summit) | 290 | 290 | 285 | 300 | 310 | 320 | 300 | 330 | 341 | 341 | 341 | 341 | 341 | 341 | 341 | 341 | 290 | 300 |  | 310 | 300 | 300 | 300 | 290 | 290 | 290 | 7824500
| Bibiyana South 400 MW | 415 | 415 | 415 | 415 | 415 | 415 | 415 | 415 | 415 | 415 | 415 | 408 | 415 | 409 | 415 | 411 | 416 | 415 |  | 415 | 415 | 415 | 415 | 415 | 415 | 415 | 9786500
58 | Nababganj 55 MW PP (Southern power ) | [6 empty] | 17 | 35 | 45 | 55 | 55 | 55 | 55 | 17 |  |  |  | 55 |  | 55 | 55 | 55 |  |  |  |  | 520324
59 | Tangail Palli Power Gen 22 MW | [6 empty] | 21 | 24 | 18 | 18 | 18 | 18 | 15 | 15 | 12 | 12 | 13 | 18 |  | 23 | 23 | 22 | 22 | 23 | 23 |  | 331200
60 | Barabkunda 22 MW PP (Regent) | 20 | 20 | 20 | 20 | 20 | 20 | 20 | 20 | 20 | 20 | 20 | 20 | 20 | 20 | 20 | 20 | 20 | 20 |  | 20 | 20 | 20 | 20 | 20 | 20 | 20 | 466608
61 | Narshingdi 22 MW PP (Doreen) | 19 | 19 | 19 | 19 | 19 | 19 | 19 | 19 | 19 | 22 | 22 |  |  | 22 | 22 | 22 | 22 | 22 |  | 22 | 22 | 22 | 22 | 22 | 22 | 22 | 435564
62 | Tangail 22 MW PP (Doreen) | 22 | 22 | 22 | 22 | 22 | 22 | 22 | 22 | 20 | 20 |  |  | 20 | 20 | 20 | 20 | 20 | 20 |  | 20 | 22 | 22 | 22 | 22 | 22 | 22 | 458784
63 | Impoprt (Tripura) | 76 | 72 | 70 | 68 | 70 | 74 | 76 | 84 | 72 | 72 | 78 | 80 | 78 | 82 | 74 | 74 | 106 | 118 |  | 112 | 114 | 114 | 110 | 104 | 94 | 86 | 2049600
64 | Malancha, Ctg. EPZ (United) | 42 | 42 | 42 | 42 | 42 | 42 | 38 | 18 | 8 | 14 | 14 | 14 | 14 | 14 | 5 | 10 | 15 | 15 |  | 24 | 28 | 29 | 30 | 40 | 40 | 40 | 675360
65 | Feni 22MW PP (Doreen) | 21 | 21 | 21 | 21 | 21 | 22 | 21 | 20 | 20 |  | 10 | 19 | 21 | 21 | 21 | 21 | 21 | 21 |  | 21 | 21 | 21 | 21 | 21 | 21 | 21 | 463032
66 | Feni 11 MW PP (Doreen) | 8 | 8 | 8 | 8 | 8 | 8 | 8 | 8 |  |  | 8 | 8 | 8 | 8 | 8 | 11 | 11 | 11 |  | 11 | 11 | 11 | 11 | 11 | 11 | 11 | 201960
67 | Jangalia 33MW PP (Summit) | 33 | 33 | 8 | 8 | 8 | 8 | 33 | 33 | 33 | 33 | 33 | 33 | 33 | 33 | 33 | 33 | 33 | 33 |  | 33 | 33 | 33 | 33 | 33 | 33 | 33 | 712400
68 | Cumilla 25 MW PP (Summit) | 22 | 22 | 15 | 15 | 15 | 15 | 18 | 20 | 20 | 20 | 20 | 20 | 20 | 20 | 20 | 20 | 20 | 21 |  | 21 | 21 | 21 | 22 | 22 | 22 | 22 | 503140
69 | Summit Ashulia | 25 | 25 | 25 | 25 | 25 | 25 | 25 | 25 | 25 | 25 | 25 | 25 | 25 | 25 | 25 | 25 | 25 | 25 |  | 25 | 25 | 25 | 25 | 25 | 25 | 25 | 600000
70 | Summit Madhabdi | 32 | 32 | 32 | 28 | 28 | 28 | 28 | 32 | 22 | 12 | 12 | 12 | 12 | 12 | 12 | 12 | 12 | 5 |  | 22 | 28 | 28 | 28 | 31 | 31 | 32 | 528480
71 | Maona 33 MW PP(Summit) | 15 | 15 | 15 | 15 | 15 | 15 | 15 | [7 empty] | 25 | 25 | 25 | 25 |  | 25 | 25 | 25 | 25 | 17 | 17 | 17 | 387000
72 | Rupganj 33 MW PP(Summit) | 33 | 33 | 33 | 33 | 33 | 33 | 33 | 33 | 33 | 33 | 33 | 33 | 33 | 33 | 33 | 33 | 33 | 33 |  | 33 | 33 | 33 | 33 | 33 | 33 | 33 | 839600
73 | Ghorashal 108MW PP (Regent) | 109 | 109 | 109 | 109 | 108 | 109 | 105 | 105 | 105 | 105 | 105 | 105 | 107 | 104 | 104 | 104 | 104 | 107 |  | 108 | 108 | 108 | 108 | 109 | 109 | 109 | 2513272
| Feni Lanka Power | [17 empty] | 17 | [8 empty] | 14820
| Chowmuhani 113 MW | [6 empty] | 25 | 26 | 26 | 16 | 16 | 16 | 36 | 36 | 36 | 16 | 16 | 16 |  | 16 | 16 | 16 | 16 | 8 | 8 | 8 | 588840
| Manikgonj 162MW PP(MPGL) | 108 | 108 | 72 | 72 | 72 | 72 | 144 | 144 | 144 | 144 | 144 | 144 | 144 | 126 | 144 | 126 | 126 | 140 |  | 144 | 144 | 144 | 126 | 126 | 126 | 126 | 2959200
77 | Siddhirganj 100 PP(Dutch Bangla) | [6 empty] | 4 | 7 | 7 | 7 | 7 | 7 | 30 | 50 | 45 | 15 | 15 | 25 |  | 50 | 50 | 50 | 35 |  |  |  | 411840
78 | Gazipur 52 MW PP
79 | Kodda 150MW PP | [17 empty] | 70 |  | 100 | 100 | 100 | 84 | 48 | 32 |  | 427680
80 | Jamalpur 95 MW PP(Powerpac) | [7 empty] | 5 | 8 | 8 | 8 | 8 | 36 | 40 | 38 | 16 | 16 | 44 |  | 82 | 82 | 82 | 40 | 40 |  |  | 552960
81 | Jangalia 52 MW PP (Lakdanavi) | [17 empty] | 2 | [8 empty] | 12955
| Gazipur 100 MW PP | [17 empty] | 14 |  | 70 | 50 | [5 empty] | 143652
| Kaptai 7 MW Solar PP | [6 empty] | 0 | 1 | 2 | 3 | 4 | 4 | 4 | 3 | 2 | 1 | 0 | [9 empty] | 24840
| Jodiac Power | [17 empty] | 9 |  | 17 | 17 | 17 |  |  |  |  | 56721
| Karnaphuli Power Ltd. | [26 empty] | 0
82 | Madanganj 102 PP(Summit) | 32 | [5 empty] | 12 | 34 | 75 | 98 | 99 | 99 | 99 | 99 | 99 | 99 | 99 | 99 |  | 100 | 100 | 100 | 100 | 100 | 48 | 16 | 1600296
83 | Pagla (DPA )
84 | B.Baria (Aggreko) 85MW
85 | Keraniganj 100 MW PP (Powerpac) | 40 | 10 | 10 | 10 | 10 | 20 | 66 | 74 | 65 | 60 | 60 | 60 | 60 | 60 | 62 | 50 | 50 | 64 |  | 84 | 84 | 86 | 85 | 86 | 86 | 86 | 1453636
86 | Meghnaghat CCPP(Summit) | 260 | 265 | 275 | 270 | 260 | 245 | 250 | 245 | 275 | 250 | 290 | 230 | 285 | 295 | 270 | 270 | 275 | 290 |  | 265 | 280 | 250 | 290 | 280 | 280 | 290 | 6492858
87 | Meghnaghat 100 MW(IEL) | [6 empty] | 1 | 10 | 30 | 24 | 24 | 24 | 40 | 48 | 45 | 24 | 24 | 24 |  | 24 | 24 | 24 | 24 |  |  |  | 422400
| Meghnaghat 104 MW PP (OPCL) | [5 empty] | 1 | 42 | 55 | 90 | 90 | 76 | 72 | 76 | 92 | 90 | 68 | 53 | 58 |  | 90 | 90 | 90 | 90 | 85 | 53 | 35 | 1332480
88 | Ghorashal 78.5 MW PP(MAX)
90 | Ashuganj 53MW PP (United)
91 | Juldah 100 MW Unit-1 (Acorn) | [17 empty] | 10 | [8 empty] | 11400
92 | Fenchuganj 44MW (Energyprima) | 50 | 50 | 50 | 50 | 50 | 50 | 5 | 5 | 5 | 5 | 5 | 5 | 5 | 5 | 5 | 5 | 5 | 5 |  | 22 | 50 | 50 | 50 | 50 | 50 | 50 | 487872
93 | Ashuganj 51 MW PP (Midland) | 51 | 51 | 51 | 51 | 51 | 51 | 51 | 51 | 51 | 51 | 51 | 51 | 51 | 51 | 51 | 51 | 51 | 51 |  | 51 | 51 | 51 | 51 | 51 | 51 | 51 | 1247537
94 | Gagnagar 102 MW PP (Digital Power) | [12 empty] | 7 | 16 | 8 | 7 | 7 | 12 |  | 40 | 40 | 40 |  |  |  |  | 156960
95 | Patenga 50MW PP (Baraka) | 25 | 25 | 25 | 25 | 25 | 25 | 26 | 26 | 40 | 46 | 45 | 45 | 45 | 45 | 45 | 45 | 45 | 46 |  | 46 | 46 | 46 | 46 | 46 | 46 | 25 | 929760
96 | Chattogram 108 MW PP (ECPV) | [17 empty] | 13 |  | 12 | 3 | [5 empty] | 37440
97 | katpotti 52 MW | [26 empty] | 0
98 | Bosila 108MW PP(CLC) | [26 empty] | 0
99 | Madanganj-55 MW PP(Summit) | [6 empty] | 8 | 15 | 38 | 42 | 42 | 42 | 42 | 42 | 30 | 30 | 30 | 33 |  | 45 | 45 | 45 | 55 | 30 | 30 |  | 694637
100 | Manikganj 55 MW PP (Northern) | [6 empty] | 17 | 17 | 17 | 17 | 17 | 17 | 17 | 17 | 17 |  |  | 35 |  | 35 | 35 | 35 |  |  |  |  | 277
101 | Kushiara 163 MW CCPP (KP)
102 | Sarishabari 3 MW Solar Plant | [7 empty] | 0 | 1 | 1 | 2 | 2 | 2 | 2 | 1 | 1 | 0 | [9 empty] | 11000
103 | Kamalaghat 54 MW PP(Banco Energy) | [6 empty] | 17 | 17 | 17 | 17 | 17 | 17 | 17 | 17 | 17 | 17 | 17 | 35 |  | 35 | 35 | 35 | 35 | 35 | 35 | 17 | 429480
104 | Keranigonj 300 MW PP (APR) | [17 empty] | 56 | [8 empty] | 26496
105 | Bramhangoan 100 MW PP (Aggreko)
106 | Mymensingh 200 MW PP (United) | 140 | 70 | 50 | 50 | 50 | 75 | 150 | 173 | 200 | 200 | 200 | 200 | 194 | 195 | 195 | 200 | 200 | 200 |  | 200 | 200 | 200 | 200 | 200 | 160 | 160 | 4010400
112 | Aurahati 100MW PP (Aggreko)
114 | Kodda 149 MW PP Unit-1 (Summit) | [6 empty] | 19 | 52 | 73 | 96 | 98 | 102 | 104 | 112 | 127 | 102 | 105 | 116 |  | 130 | 130 | 130 | 114 | 44 |  |  | 1551888
115 | Juldah 100 MW PP Unit-3 (Acorn) | 50 | 20 | 20 | 20 | 20 | 20 | 20 | 20 | 20 | 20 | 20 | 95 | 100 | 50 | 50 | 20 | 20 | 20 |  | 50 | 50 | 50 | 50 | 50 | 50 | 50 | 940800
116 | Chandpur 200MW (Desh energy) | [16 empty] | 3 | 23 |  | 50 | 50 | 50 | 50 | 50 | 50 | 50 | 343680
117 | Ashuganj 150MW PP (Midland) | 50 | 24 | 24 | 24 | 24 | 27 | 76 | 100 | 105 | 108 | 108 | 105 | 103 | 113 | 107 | 107 | 100 | 115 |  | 120 | 144 | 144 | 143 | 148 | 148 | 150 | 2358545
118 | Bibiyana-III 400 MW CCPP | 119 | 119 | 119 | 120 | 120 | 120 | 120 | 120 | 245 | 325 | 312 | 303 | 311 | 305 | 275 | 275 | 191 | 190 |  | 150 | 150 | 150 | 150 | 283 | 200 | 200 | 4687000
| Jamalpur 115 MW PP (United) | [12 empty] | 8 | 8 | 8 | 8 | 8 | 11 |  | 45 | 16 | 16 |  |  |  |  | 138000
| Anwara 300 MW PP (United) | 252 | 160 | 106 | 106 | 106 | 156 | 177 | 214 | 215 | 197 | 197 | 265 | 307 | 254 | 254 | 198 | 152 | 303 |  | 306 | 307 | 307 | 307 | 307 | 307 | 307 | 5547600
| Juldah unit-2 (Acorn) | 50 | 20 | 20 | 20 | 20 | 30 | 95 | 100 | 100 | 100 | 100 | 100 | 100 | 80 | 80 | 50 | 30 | 30 |  | 70 | 70 | 70 | 70 | 70 | 70 | 70 | 1589760
| Anlima Energy Ltd. | [26 empty] | 0
120 | Eastern Zone Total | 4378 | 4076 | 3825 | 3772 | 3761 | 3987 | 4366 | 4616 | 4990 | 5073 | 5032 | 5204 | 5465 | 5221 | 5157 | 4769 | 4602 | 5338 |  | 5863 | 5955 | 5863 | 5557 | 5238 | 4952 | 4757 | 117501715
121
122
123 | Khulna 60MW
124 | Khulna 115 MW PP (KPCL-1 & 3)
125 | Khulna 115 PP MW (KPCL-2) | [16 empty] | 33 | 60 |  | 99 | 99 | 115 | 32 |  |  |  | 321600
126
127 | Khulna (Aggreeco) 55MW
128 | Faridpur 50 MW Peaking PP | [19 empty] | 4 | [6 empty] | 3840
Khulna 225 MW CCPP
129 | Rupsha 105 MW PP (Orion rupsha) | [6 empty] | 17 | 72 | 72 | 72 | 76 | 76 | 76 | 76 | 76 | 76 | 76 | 76 |  | 94 | 94 | 98 | 94 | 35 |  |  | 1199520
130
131
132 | United Payra Power Ltd. | [17 empty] | 17 | [8 empty] | 24000
133 | Bhola Nutan Biddut BD LTD (GAS) | [26 empty] | 0
Bhola Nutan Biddut BD LTD (OIL)
| Barisal 110 MW PP (Summit ) | [17 empty] | 16 |  | 64 | 48 | 48 | 48 | 32 |  |  | 219168
136 | Barisal GT PP Unit-1& 2
137 | Bhola 95 MW PP (Aggreko) | 32 | 31 | 31 | 31 | 31 | 31 | 33 | 32 | 32 | 32 | 51 | 55 | 54 | 55 | 55 | 55 | 54 | 80 |  | 88 | 88 | 87 | 87 | 87 | 87 | 85 | 1253475
Bhola 225 MW CCPP
140 | Bhola 33 MW PP (Venture) | 22 | 22 | 21 | 19 | 20 | 21 | 20 | 19 | 20 | 20 | 19 | 20 | 20 | 20 | 19 | 18 | 18 | 25 |  | 26 | 27 | 27 | 27 | 26 | 25 | 24 | 500500
141 | Noapara 100 MW PP (Bangla Trac) | [26 empty] | 0
142 | Noapara 40 MW PP (Khanjahan Ali) | [17 empty] | 40 |  | 40 | [6 empty] | 53250
143 | Gopalganj 100 MW Peaking PP
144 | Bheramara GTPP Unit-3
145 | Madhumati 100 MW PP
146 | Bheramara HVDC | 513 | 514 | 513 | 513 | 513 | 514 | 654 | 700 | 700 | 700 | 700 | 700 | 700 | 701 | 700 | 700 | 700 | 888 |  | 888 | 887 | 888 | 888 | 888 | 891 | 609 | 16808727
147 | Bheramara 410 MW CCPP | 340 | 345 | 350 | 385 | 355 | 420 | 370 | 350 | 365 | 345 | 365 | 395 | 340 | 360 | 345 | 345 | 350 | 345 |  | 345 | 345 | 345 | 350 | 345 | 345 | 345 | 8663328
148 | Payra 1320 MW | 250 | 250 | 250 | 250 | 250 | 260 | 310 | 350 | 450 | 450 | 450 | 450 | 470 | 420 | 420 | 420 | 420 | 420 |  | 470 | 520 | 520 | 520 | 520 | 520 | 490 | 10373100
149
150 | Barapukuria TPP Unit-1
151 | Barapukuria TPP Unit-2
152 | Barapukuria 275 MW TPP Unit-3 | 150 | 150 | 150 | 149 | 149 | 149 | 150 | 150 | 150 | 150 | 150 | 150 | 150 | 150 | 149 | 149 | 149 | 149 |  | 149 | 149 | 149 | 149 | 149 | 150 | 150 | 3655500
153 | Baghabari 71 MW GTPP
156 | Baghabari 100 MW GTPP
| Baghabari 50 MW Peaking PP | [17 empty] | 35 |  | 50 | 25 | 25 |  |  |  |  | 100352
157 | Sirajgonj 225MW CCPP Unit-1 (Gas)
158 | Sirajgonj 225MW CCPP Unit-1(Oil)
| Sirajgonj 225 MW CCPP Unit-2 (Gas) | 171 | 176 | 179 | 168 | 155 | 168 | 150 | 161 | 187 | 174 | 178 | 211 | 184 | 173 | 175 | 191 | 152 | 152 |  | 162 | 151 | 151 | 166 | 167 | 152 | 154 | 4272355
Sirajgonj 225 MW CCPP Unit-2 (Oil)
159 | Sirajgonj 225MW CCPP Unit-3 (Gas) | 186 | 187 | 189 | 175 | 158 | 172 | 162 | 174 | 196 | 187 | 188 | 197 | 216 | 188 | 171 | 161 | 161 | 162 |  | 171 | 161 | 161 | 177 | 182 | 170 | 165 | 4495191
Sirajgonj 225MW CCPP Unit-3 (Oil)
| Sirajgonj 400 MW CCPP Unit-4 | [26 empty] | 0
160 | Sirajgonj 400MW CCPP Unit-4 (Oil)
161 | Bera 70 MW Peaking PP | [17 empty] | 7 |  | 13 | [6 empty] | 17823
162 | Bogra 22 MW PP (GBB) | 22 | 22 | 22 | 22 | 22 | 22 | 22 | 22 | 22 | 22 | 22 | 22 | 22 | 22 | 22 | 22 | 22 | 22 |  | 22 | 22 | 22 | 22 | 22 | 21 | 22 | 519120
163 | Bogura 20 MW PP (Energyprima)
164 | Ullapara 11 MW PP (Summit) | 5 | 5 | 5 | 5 | 5 | 5 | 5 | 8 | 8 | 11 | 11 | 11 | 11 | 11 | 8 | 8 | 8 | 11 |  | 11 | 11 | 11 | 11 | 11 | 11 | 5 | 203418
165 | Amnura 50 MW PP(Sinha) | [8 empty] | 25 | 25 | 25 | 25 | 25 | 25 | 12 |  |  | 25 |  | 25 | 25 | 25 |  |  |  |  | 260720
166 | Katakhali 50 MW PP (Northern)
167 | Katakhali 50 MW Peaking PP
168 | Santahar 50 MW Peaking PP | [20 empty] | 4 | 16 | 29 |  |  |  | 40608
169 | Natore 52 MW PP (Rajlanka) | [7 empty] | 22 | 25 | 25 | 25 | 25 | 52 | 25 |  |  |  | 25 |  | 52 | 25 | 25 |  |  |  |  | 292800
170 | Chapainawabganj 100 MW Peaking PP | [12 empty] | 20 | 35 | 35 | 35 | 35 | 100 |  | 102 | 102 | 102 | 102 | 102 | 52 |  | 734984
171 | Baghabari 200 MW PP (Paramount)
| Bagura 113 MW PP (Confidence)-2 | [15 empty] | 56 | 106 | 113 |  | 113 | 113 | 113 | 113 | 113 |  |  | 779232
172 | Confidence Power Bogura Unit-1 113 MW | 35 | 35 | 35 | 35 | 35 | 35 | 35 | 35 | 35 | 35 | 35 | 35 | 35 | 35 | 35 | 75 | 113 | 113 |  | 113 | 113 | 113 | 113 | 113 | 75 | 35 | 1428960
173 | Rangpur 20 MW GTPP
175 | Saidpur 20 MW GTPP | 0 | 0 | 0 | 0 | 0 | 0 | 0 | 0 | 0 | 0 | 0 | 0 | 0 | 0 | 0 | 0 | 0 | 0 |  | 0 | 0 | 0 | 0 | 0 |  | 0
176 | Rangpur 113 MW PP (Confidence) | 4 | 4 | 4 | 5 | 5 | 5 |  | 4 | 5 | 5 | [5 empty] | 75 | 100 | 106 |  | 106 | 111 | 111 | 113 | 113 | 47 | 5 | 774720
177 | Sympa Solar Power 8MW | [7 empty] | 0 | 1 | 1 | 2 | 2 | 3 | 4 | 3 | 2 | 1 | [9 empty] | 16558
178
178