## Forecast
q | [5 empty] | Power Grid Company of Bangladesh Ltd. | [10 empty] | QF-LDC-07
|  |  |  | Report on Forecasted Generation & Demand of national grid on | [6 empty] | 2021-02-05 | Friday
|  |  | Date (day): | 2021-02-05 |  | Friday
|  | Probable Maximum |  | Generation : |  | (a) At Day Peak Hour : | 12429.6 | MW |  |  | (b) At Evening Peak Hour : |  | 13750 | MW
| Sl. | [6 empty] | Present | Actual Generation |  | Forecasted Available Gen. on |  | Ev. Peak Gen.Shortage |  | Plants under |  | Probable
| No. | Name of the Power Station |  | Fuel | Producer | Installed Capacity |  | Capacity | On | 2021-02-04 | 2021-02-05 | during | for Fuel | for plant. S/D | Shut down (date)/ |  | Start up
[9 empty] | Day Peak | Ev. Peak | Day Peak | Ev. Peak | Limitation | M/C Problem | Remarks |  | Date
[6 empty] | Unit No. X Capacity | MW | MW | MW | MW | MW | MW | MW | MW
| 1 | Ghorasal Repowered CCPP Unit-3 |  | Gas | PDB | 1*210 | 210 | 170 | 0 | 0 | 0 | 0 |  | 170 | Under maint.
|  | Ghorasal Repowered CCPP Unit-4 |  | Gas | PDB | 1*210 | 210 | 180 | 0 | 0 | 0 | 0 |  | 180 | Under maint.
|  | Ghorasal TPP Unit-5 |  | Gas | PDB | 1*210 | 210 | 190 | 190 | 190 | 190 | 190
| 2 | Ghorasal 365 MW CCPP Unit-7 |  | Gas | PDB | 1*243+1*122 | 365 | 365 | 0 | 0 | 0 | 0 |  | 365 | Under maint.
| 3 | Ghorashal 78.5 MW PP(MAX) |  | Gas | QRPP | 2*40 | 78 | 78 | 0 | 0 | 0 | 0 |  |  | Contract Expired
| 4 | Ghorashal 108MW PP (Regent) |  | Gas | IPP | 34*3.35 | 108 | 108 | 97 | 101 | 108 | 108
| 5 | Haripur GTPP |  | Gas | SBU, PDB | 2*32 | 32 | 20 | 0 | 0 | 0 | 0 |  | 20 | Under maint.
| 6 | Haripur 412 MW CCPP |  | Gas | EGCB | 1*273+1*139 | 412 | 412 | 116 | 293 | 300 | 300 |  | 112 |  |  | 2021-07-02
| 7 | Haripur 360MW CCPP(HPL) |  | Gas | IPP | 1*235+1*125 | 360 | 360 | 244 | 244 | 360 | 360
| 8 | Meghnaghat 450 MW CCPP(MPL) |  | Gas | IPP | 2*150+1*150 | 450 | 450 | 0 | 0 | 0 | 0 |  | 450 | Under maint. |  | 2021-10-02
| 9 | Meghnaghat 100 MW(IEL) |  | HFO | QRPP | 12*8.9 | 100 | 100 | 25 | 50 | 100 | 100
| 10 | Meghnaghat CCPP(Summit) |  | Gas | IPP | 2*110+1*110 | 305 | 305 | 280 | 270 | 305 | 305
| 11 | Madanganj 102 PP(Summit) |  | HFO | QRPP | 6*17 | 102 | 100 | 86 | 100 | 100 | 100
| 12 | Madanganj-55 MW PP(Summit) |  | HFO | (IPP) | 3*17.08+1*11.3 | 55 | 55 | 25 | 55 | 55 | 55
| 13 | Keraniganj 100 MW PP (Powerpac) |  | HFO | QRPP | 8*13.45 | 100 | 100 | 60 | 47 | 85 | 85 |  | 15 | Engine problem
| 14 | Narshingdi 22 MW PP (Doreen) |  | Gas | SIPP, REB | 8*2.90 | 22 | 22 | 22 | 22 | 22 | 22
| 15 | 210 MW Siddhirgonj TPP |  | Gas | PDB | 1*210 | 210 | 115 | 0 | 0 | 0 | 0 |  | 115 | Under maint.
| 16 | Siddhirgonj 2*120 MW GTPP |  | Gas | EGCB | 2*105 | 210 | 210 | 0 | 0 | 0 | 0
| 17 | Siddhirganj 100 PP(Dutch Bangla) |  | HFO | QRPP | 12*8.9 | 100 | 100 | 85 | 94 | 100 | 100
| 18 | Siddhirganj 335 MW CCPP |  | Gas | EGCB | 1*217+118 | 335 | 335 | 0 | 0 | 0 | 0 |  | 335 | Under maint
| 19 | Gagnagar 102 MW PP (Digital Power) |  | HFO | IPP | 12*8.924 | 102 | 102 | 74 | 74 | 100 | 102
| 20 | Katpotti 52 MW PP (Sinha) |  | HFO | IPP | 7*7.9 | 51 | 51 | 0 | 0 | 50 | 50
| 21 | Kamalaghat 54 MW PP(Banco Energy) |  | HFO | IPP | 3*18 | 54 | 54 | 35 | 54 | 54 | 54
| 22 | Kodda 150MW PP |  | HFO | BPDB-RPCL | 9*17.06 | 149 | 149 | 70 | 100 | 149 | 149
| 23 | Manikganj 55 MW PP (Northern) |  | HFO | IPP | 3*19.3 | 55 | 55 | 17 | 35 | 35 | 35 |  | 20 | Engine problem
| 24 | Nababganj 55 MW PP (Southern power ) |  | HFO | IPP | 3*19.3 | 55 | 55 | 35 | 35 | 35 | 35 |  | 20 | Engine problem
| 25 | Bosila 108MW PP(CLC) |  | HFO | IPP | 12*8.775+1*3.5 | 108 | 108 | 0 | 0 | 0 | 0 | 108 |  | Fuel shortage
| 26 | Summit Power,(Madhabdi+Ashulia) |  | Gas | SIPP,REB | 3*3.67+4*8.73 | 80 | 80 | 57 | 43 | 58 | 58 |  | 22 | Engine problem
| 27 | Maona 33 MW PP(Summit) |  | Gas | SIPP,REB | 4*8.73 | 33 | 33 | 17 | 17 | 17 | 17 |  | 16 | Engine problem
| 28 | Rupganj 33 MW PP(Summit) |  | Gas | SIPP,REB | 4*8.73 | 33 | 33 | 25 | 33 | 33 | 33
| 29 | Gazipur 52 MW PP |  | HFO | IPP | 6*8.9 | 52 | 52 | 0 | 0 | 52 | 52
| 30 | Tongi 80 MW GTPP |  | Gas | PDB | 1* 105 | 105 | 105 | 0 | 0 | 0 | 0 |  | 105 | Under maint.
| 31 | Kodda 300 MW PP Unit-2 (Summit) |  | HFO | IPP | 18*17.076 | 300 | 300 | 285 | 286 | 300 | 300
| 32 | Keranigonj 300 MW PP (APR) |  | HSD | IPP | 256*1.4 | 300 | 300 | 0 | 0 | 100 | 300
| 33 | Bramhangoan 100 MW PP (Aggreko) |  | HSD | IPP | 100 | 100 | 100 | 0 | 0 | 50 | 100
| 34 | Aurahati 100MW PP (Aggreko) |  | HSD | IPP | 0.85*23+0.95*91 | 100 | 100 | 0 | 0 | 100 | 100
| 35 | Kodda 149 MW PP Unit-1 (Summit) |  | HFO | IPP | 149 | 149 | 149 | 134 | 144 | 149 | 149
| 36 | Gazipur 100 MW PP |  | HFO | RPCL | 100 MW | 105 | 105 | 70 | 0 | 105 | 105
| 37 | Meghnaghat 104 MW PP (OPCL) |  | HFO | IPP | 18.5*6 | 104 | 104 | 90 | 91 | 104 | 104
| 38 | Manikgonj 162MW PP(MPGL) |  | HFO | IPP | 9*18 | 162 | 162 | 144 | 144 | 144 | 144 |  | 18 | Engine problem
|  | Dhaka area Total |  |  |  |  | 6171 | 5972 | 2283 | 2522 | 3360 | 3612 | 108 | 1963
| 39 | Chattogram TPP-1 |  | Gas | PDB | 1*210 | 210 | 180 | 0 | 0 | 0 | 0 | 180 |  | Gas shortage
|  | Chattogram TPP-2 |  | Gas | PDB | 1*210 | 210 | 180 | 0 | 0 | 0 | 0 | 180 |  | Gas shortage
| 40 | Raozan 25 MW PP |  | HFO | IPP | 3*8.9 | 25 | 25 | 25 | 0 | 25 | 25
| 41 | Teknaf 20MW PP (Solartech) |  | Solar | Teknaf Solartech Energy Ltd. | 20 | 20 | 20 | 16 | 0 | 20 | 0
| 42 | Patenga 50MW PP (Baraka) |  | HFO | IPP | 8*6.98 | 50 | 50 | 19 | 19 | 19 | 19 |  | 31 | Engine problem
| 43 | Karnaphuli Hydro PP Unit-1,2,3,4, 5 |  | Hydro | PDB | 2*40+3*50 | 230 | 230 | 70 | 70 | 70 | 70 | 160 |  | Low water level
| 44 | Sikalbaha 225MW CCPP |  | Gas/HSD | PDB | 1*150+1*175 | 225 | 225 | 0 | 0 | 0 | 0 | 225 |  | Gas shortage
| 45 | Sikalbaha Peaking GT |  | Gas/HSD | PDB | 1*150 | 150 | 150 | 0 | 0 | 0 | 0 | 150 |  | Gas shortage
| 46 | Sikalbaha 105 MW PP (Baraka Sikalbaha) |  | HFO | IPP | 105 MW | 105 | 105 | 0 | 0 | 0 | 100
| 47 | Hathazari 100 MW peaking PP |  | HFO | PDB | 11*8.9 | 98 | 98 | 0 | 0 | 0 | 0 |  | 98 | Under maint.
| 48 | Dohazari -Kalaish 100 MW Peaking |  | HFO | PDB | 6*17 | 102 | 102 | 57 | 85 | 85 | 85 |  | 17 | Engine problem
| 49 | Juldah 100 MW Unit-1 (Acorn) |  | HFO | QRPP | 8*13.45 | 100 | 100 | 0 | 30 | 100 | 100
| 50 | Juldah 100 MW PP Unit-3 (Acorn) |  | HFO | IPP | 0 | 100 | 100 | 100 | 100 | 100 | 100
| 51 | Barabkunda 22 MW PP (Regent) |  | Gas | SIPP, PDB | 8*2.90 | 22 | 22 | 20 | 20 | 22 | 22
| * | Malancha, Ctg. EPZ (United) |  | Gas |  | 5*8.73+3*9.34 |  | 0 | 6 | 28 | 25 | 40
| 52 | Chattogram 108 MW PP (ECPV) |  | HFO | IPP | 16*7 | 108 | 108 | 33 | 30 | 100 | 100
| 53 | Kaptai 7 MW Solar PP |  | Solar | PDB | 7.4 MW | 7 | 7 | 5 | 0 | 5 | 0
| 54 | Anwara 300 MW PP (United) |  | HFO | IPP | 300 MW | 300 | 300 | 307 | 308 | 300 | 300
| 55 | Jodiac Power |  | HFO | IPP | 3*18.55+1*3.6 | 54 | 54 | 35 | 53 | 54 | 54
| 56 | Karnaphuli Power Ltd. |  | HFO | IPP | 110 | 110 | 110 | 0 | 0 | 110 | 110
| 57 | Juldah unit-2 (Acorn) |  | HFO | IPP | 8*13.6 | 100 | 100 | 100 | 100 | 100 | 100
| 58 | Anlima Energy Ltd. |  | HFO | IPP | 6*21.2 | 116 | 116 | 0 | 0 | 0 | 0 |  |  | Reserve
|  | Chattogram area Total |  |  |  |  | 2442 | 2382 | 793 | 843 | 1135 | 1225 | 895 | 146
| 59 | Ashuganj TPP Unit- 3 |  | Gas | APSCL | 1*150 | 150 | 135 | 0 | 0 | 0 | 0 | 135 |  | Gas shortage
|  | Ashuganj TPP Unit- 4 |  | Gas | APSCL | 1*150 | 150 | 129 | 0 | 0 | 0 | 0 | 129 |  | Gas shortage
|  | Ashuganj TPP Unit- 5 |  | Gas | APSCL | 1*150 | 150 | 134 | 0 | 0 | 0 | 0 | 134 |  | Gas shortage
| 60 | Ashuganj 225 MW CCPP |  | Gas | APSCL | 1*142+1*75 | 221 | 221 | 194 | 226 | 225 | 225
| 61 | Ashuganj 450 MW CCPP(North) |  | Gas | APSCL | 1*360 | 360 | 360 | 15 | 15 | 250 | 250 | 110 |  | Gas shortage
| 62 | Ashuganj 450 MW CCPP(South) |  | Gas | APSCL | 1*360 | 360 | 360 | 305 | 285 | 350 | 350 |  |  | FGMO
| 63 | Ashuganj 50 MW PP |  | Gas | APSCL | 14*3.968 | 53 | 45 | 0 | 16 | 5 | 5 |  | 19 | Machine problem
| 64 | Ashuganj 55 MW PP (Precision) |  | Gas | RPP | 15*4 | 55 | 55 | 20 | 20 | 5 | 5 | 50 |  | Gas shortage
| 65 | Ashuganj 195MW PP (APSCL-United) |  | Gas | IPP | 20*9.73+1*16 | 195 | 195 | 45 | 45 | 8 | 8 | 187 |  | Gas shortage
| 66 | Ashuganj 51 MW PP (Midland) |  | Gas | IPP | 6*9.34 | 51 | 51 | 43 | 43 | 51 | 51
| 67 | Ashuganj 150MW PP (Midland) |  | HFO | IPP | 23*7.015 | 150 | 150 | 105 | 117 | 150 | 150
| 68 | Titas 50 MW Peaking PP |  | HFO | PDB | 6*8.92 | 52 | 52 | 0 | 4 | 0 | 50
| 69 | Chandpur 150 MW CCPP |  | Gas | PDB | 1*106+1*57 | 163 | 163 | 50 | 46 | 50 | 50 |  | 113 | Gas shortage + ST under maint.
| 70 | Chandpur 200MW (Desh energy) |  | HFO | IPP | 0 | 200 | 200 | 0 | 42 | 200 | 200
| 71 | Feni 22MW PP (Doreen) |  | Gas | SIPP, PDB | 8*2.90 | 22 | 22 | 19 | 0 | 22 | 22
| 72 | Feni 11 MW PP (Doreen) |  | Gas | SIPP, REB | 4*2.90 | 11 | 11 | 11 | 5 | 11 | 11
| ** | Impoprt (Tripura) |  |  | Imported power | 0 | 160 | 160 | 96 | 106 | 134 | 146
| 73 | Jangalia 33MW PP (Summit) |  | Gas | SIPP, PDB | 4*8.73 | 33 | 33 | 33 | 33 | 33 | 33
| 74 | Jangalia 52 MW PP (Lakdanavi) |  | HFO | IPP | 6*8.92 | 52 | 52 | 0 | 8 | 52 | 52
| 75 | Cumilla 25 MW PP (Summit) |  | Gas | SIPP, PDB | 3*3.67+2*6.97 | 25 | 25 | 19 | 21 | 19 | 19 |  | 6 | Engine problem
| 76 | Daudkandi 200 MW PP (B.Trac) |  | HSD | IPP | 154*1.4 | 200 | 200 | 0 | 0 | 0 | 200
| 77 | Feni Lanka Power |  | HFO | IPP | 7*18.415+1*9.78 | 114 | 114 | 0 | 0 | 114 | 114
| 78 | Chowmuhani 113 MW |  | HFO | IPP | 12*9.78+2*3.1 | 113 | 113 | 26 | 30 | 113 | 113
|  | Cumilla Area Total |  |  |  |  | 3040 | 2980 | 981 | 1062 | 1792 | 2054 | 745 | 138
| 79 | RPCL 210MW CCPP |  | Gas | IPP | 4*35+1*70 | 210 | 202 | 100 | 104 | 140 | 140 | 62 |  | Gas shortage
| 80 | Tangail 22 MW PP (Doreen) |  | Gas | SIPP, PDB | 8*2.90 | 22 | 22 | 22 | 20 | 22 | 22
| 81 | Jamalpur 95 MW PP(Powerpac) |  | HFO | IPP | 12*8.924 | 95 | 95 | 33 | 24 | 82 | 82 |  | 13 | Engine problem
| 82 | Sarishabari 3 MW Solar Plant |  | Solar | IPP | 1*3 | 3 | 3 | 2 | 0 | 1.6 | 0
| 83 | Mymensingh 200 MW PP (United) |  | HFO | IPP | 200 | 200 | 200 | 183 | 194 | 200 | 200
| 84 | Jamalpur 115 MW PP (United) |  | HFO | IPP | 115 MW | 115 | 115 | 95 | 45 | 115 | 115
| 85 | Sutiakhali 50 MW Solar PP |  | Solar | IPP | 50 | 50 | 50 | 46 | 0 | 50 | 0
| 86 | Tangail Palli Power Gen 22 MW |  | HFO | IPP | 4*6.7 | 22 | 22 | 16 | 24 | 22 | 22
|  | Mymensingh Area Total |  |  |  |  | 717 | 709 | 497 | 411 | 632.6 | 581 | 62 | 13
| 87 | Fenchugonj CCPP Phase-1 |  | Gas | PDB | 2*32+1*33 | 97 | 70 | 29 | 30 | 30 | 30 |  | 40 | Engine problem
| 88 | Fenchugonj CCPP Phase-2 |  | Gas | PDB | 2*35+1*35 | 104 | 90 | 0 | 0 | 0 | 0 |  | 90 | Under maint.
| 89 | Kushiara 163 MW CCPP (KP) |  | Gas | IPP | 1*109+1*54 | 163 | 163 | 163 | 163 | 163 | 163
| 90 | Shajibazar 330 MW CCPP |  | Gas | PDB | 3*110 | 330 | 330 | 101 | 100 | 105 | 105 |  | 225 | GT-2 & ST under maint.
| 91 | Fenchugonj 51 MW PP (Barakatullah) |  | Gas | RPP | 19*2.90 | 51 | 51 | 14 | 14 | 51 | 51
| 92 | Fenchuganj 44MW (Energyprima) |  | Gas | RPP | 12*3.3+5*2 | 44 | 44 | 10 | 10 | 50 | 50
| 93 | Hobiganj 11MW PP Cofidence-E |  | Gas | SIPP, REB | 4*2.90 | 11 | 11 | 11 | 11 | 11 | 11
| 94 | Shahjibazar GTPP Unit- 8 & 9 |  | Gas | PDB | 2*35 | 70 | 66 | 0 | 0 | 0 | 0 |  | 66 | Under maint
| 95 | Shahjibazar 86MW PP (Shahjibazar) |  | Gas | RPP | 32*2.90 | 86 | 86 | 67 | 69 | 74 | 74 |  | 12 | Engine problem
|  | Shahjibazar 100 MW GTPP |  | Gas | PDB | 1*100 | 0 | 0 | 0 | 0 | 100 | 100
| 96 | Sylhet 225 MW CCPP |  | Gas | PDB | 1*142+1*89 | 231 | 231 | 20 | 120 | 150 | 150
| 97 | Sylhet 20 MW GTPP |  | Gas | PDB | 1*20 | 20 | 20 | 0 | 0 | 0 | 0 | 20 |  | Gas shortage
| 98 | Sylhet 50MW PP (EPL) |  | Gas | RPP | 27*2 | 50 | 50 | 0 | 0 | 0 | 0 |  |  | Contract Expired
| 99 | Shahjahanulla 25 MW PP |  | Gas | SIPP, REB | 3*9.34 | 25 | 25 | 16 | 16 | 16 | 16 |  | 9 | Engine problem
| 100 | Bibiana-II 341 MW CCPP (Summit) |  | Gas | IPP | 1*222+1*119 | 341 | 341 | 285 | 310 | 341 | 341 |  |  | FGMO
| 101 | Bibiyana-III 400 MW CCPP |  | Gas | PDB | 400 MW | 400 | 400 | 85 | 431 | 400 | 400 |  |  | FGMO
| 102 | Sylhet 10MW PP (Desh) |  | Gas | RPP | 6*1.95 | 10 | 10 | 9 | 9 | 10 | 10
|  | Bibiyana South 400 MW |  | Gas | PDB | 400 MW | 0 | 0 | 403 | 400 | 400 | 400 |  |  | RRT
|  | Sylhet Area Total |  |  |  |  | 2033 | 1988 | 1213 | 1683 | 1901 | 1901 | 20 | 442
| 103 | Bheramara GTPP Unit-3 |  | HSD | PDB | 1*20 | 20 | 16 | 0 | 0 | 0 | 16
| ** | Bheramara (HVDC ) |  | 0 | Imported power | 2*500 | 1000 | 1000 | 425 | 425 | 530 | 818
| 104 | Khulna 115 PP MW (KPCL-2) |  | HFO | QRPP | 7*17 | 115 | 115 | 115 | 115 | 115 | 115
| 105 | Faridpur 50 MW Peaking PP |  | HFO | PDB | 8*6.89 | 54 | 54 | 0 | 0 | 25 | 25 |  | 29 | Engine problem
| 106 | Khulna 225 MW CCPP |  | HSD | NWPGCL | 1*150+1*75 | 230 | 230 | 0 | 0 | 0 | 220
| 107 | Gopalganj 100 MW Peaking PP |  | HFO | PDB | 16*6.98 | 109 | 109 | 0 | 0 | 70 | 70 |  | 39
| 108 | Bheramara 410 MW CCPP |  | Gas | NWPGCL | 1*278+1*132 | 410 | 410 | 340 | 335 | 410 | 410
| 109 | Noapara 40 MW PP (Khanjahan Ali) |  | HFO | QRPP | 5*8.5 | 40 | 40 | 40 | 40 | 40 | 40
| 110 | Noapara 100 MW PP (Bangla Trac) |  | HSD | IPP | 70*1.4 | 100 | 100 | 0 | 0 | 50 | 100
| 111 | Rupsha 105 MW PP (Orion rupsha) |  | HFO | IPP | 6*18.445 | 105 | 105 | 95 | 95 | 95 | 95
| 112 | Madhumati 100 MW PP |  | HFO | SWPGCL | 100 MW | 105 | 105 | 0 | 0 | 100 | 100
|  | Khulna Area Total |  |  |  |  | 2288 | 2284 | 1015 | 1010 | 1435 | 2009 | 0 | 68
| 113 | Barisal 110 MW PP (Summit ) |  | HFO | IPP | 7*17.076 | 110 | 110 | 0 | 32 | 110 | 110
| 114 | Bhola 33 MW PP (Venture) |  | Gas | RPP | 1*34.50 | 33 | 33 | 15 | 25 | 26 | 26 |  | 7 | Engine problem
| 115 | Bhola 225 MW CCPP |  | Gas | PDB | 2*63+1*68 | 194 | 194 | 0 | 0 | 0 | 0 |  | 194 | Under maintenance
| 116 | Bhola 95 MW PP (Aggreko) |  | Gas | QRPP | 96*1.10 | 95 | 95 | 56 | 71 | 95 | 95
| 117 | Payra 1320 MW |  | Coal | BCPCL | 2*622 | 1244 | 1244 | 470 | 430 | 620 | 620
|  | Bhola Nutan Biddut BD LTD |  | Gas | IPP | 220 | 0 | 0 | 0 | 0 | 0 | 0 |  |  | Under maint.
| 118 | United Payra Power Ltd. |  | HFO | IPP | 8*18.5+1*9.5 | 150 | 150 | 0 | 0 | 0 | 0
|  | Barisal Area Total |  |  |  |  | 1826 | 1826 | 541 | 558 | 851 | 851 | 0 | 201
| 119 | Baghabari 71 MW GTPP |  | Gas | PDB | 1*71 | 71 | 71 | 0 | 0 | 0 | 0 | 71 |  | Gas shortage
|  | Baghabari 100 MW GTPP |  | Gas | PDB | 1*100 | 100 | 100 | 0 | 0 | 0 | 0 | 100 |  | Gas shortage
| 120 | Baghabari 50 MW Peaking PP |  | HFO | PDB | 6*8.9 | 52 | 52 | 50 | 50 | 0 | 50
| 121 | Bera 70 MW Peaking PP |  | HFO | PDB | 9*8.29 | 71 | 71 | 0 | 0 | 0 | 40
| 122 | Amnura 50 MW PP(Sinha) |  | HFO | QRPP | 7*7.79 | 50 | 50 | 25 | 25 | 25 | 25 |  | 25 | Engine problem
| 123 | Katakhali 50 MW PP (Northern) |  | HFO | QRPP | 6*8.9 | 50 | 50 | 0 | 0 | 0 | 0
| 124 | Katakhali 50 MW Peaking PP |  | HFO | PDB | 6*8.7 | 50 | 50 | 0 | 0 | 50 | 50
| 125 | Sirajgonj 225MW CCPP Unit-1 |  | Gas/HSD | NWPGCL | 1*150+1*75 | 210 | 210 | 0 | 0 | 0 | 0 | 210 |  | Gas shortage
| 126 | Sirajgonj 225MW CCPP Unit-2 |  | Gas/HSD | NWPGCL | 1*150+1*75 | 220 | 220 | 194 | 153 | 220 | 220 |  |  | FGMO
| 127 | Sirajgonj 225MW CCPP Unit-3 |  | Gas/HSD | NWPGCL | 1*141 | 220 | 220 | 173 | 191 | 220 | 220 |  |  | FGMO
| 128 | Sirajgonj 400 MW CCPP Unit-4 |  | Gas/HSD | SNWPGCL | 1*282+1*132 | 414 | 414 | 0 | 0 | 0 | 0 |  | 414 | Under maint. |  | 13/2/2021
| 129 | Santahar 50 MW Peaking PP |  | HFO | PDB | 6*8.7 | 50 | 50 | 30 | 33 | 0 | 34
| 130 | Bogra 22 MW PP (GBB) |  | Gas | RPP | 6*4 | 22 | 22 | 22 | 21 | 22 | 22
| 131 | Bogura 20 MW PP (Energyprima) |  | Gas | RPP | 5*3.3+5*2 | 20 | 10 | 0 | 0 | 0 | 0 |  |  | Contract Expired
| 132 | Ullapara 11 MW PP (Summit) |  | Gas | SIPP, REB | 4*2.90 | 11 | 11 | 11 | 11 | 11 | 11
| 133 | Natore 52 MW PP (Rajlanka) |  | HFO | IPP | 52 | 52 | 52 | 52 | 52 | 52 | 52
| 134 | Chapainawabganj 100 MW Peaking PP |  | HFO | PDB | 104 | 104 | 104 | 0 | 100 | 104 | 104
| 135 | Baghabari 200 MW PP (Paramount) |  | HSD | IPP | 200 MW | 200 | 200 | 0 | 0 | 200 | 200
| 136 | Bagura 113 MW PP (Confidence)-2 |  | HFO | IPP | 113 MW | 113 | 113 | 35 | 100 | 113 | 113
| 137 | Confidence Power Bogura Unit-1 113 MW |  | HFO | IPP | 6*18.55 | 113 | 113 | 70 | 113 | 35 | 113
|  | Rajshahi Area Total |  |  |  |  | 2193 | 2183 | 662 | 849 | 1052 | 1254 | 381 | 439
| 138 | Barapukuria TPP Unit-1 |  | Coal | PDB | 1*125 | 125 | 85 | 0 | 0 | 0 | 0 |  | 85 | Under maint.
|  | Barapukuria TPP Unit-2 |  | Coal | PDB | 1*125 | 125 | 85 | 0 | 0 | 0 | 0 |  | 85 | Under maint.
| 139 | Barapukuria 275 MW TPP Unit-3 |  | Coal | PDB | 1*275 | 274 | 274 | 150 | 150 | 150 | 150 | 124 |  | Coal Shortage
| 140 | Rangpur 20 MW GTPP |  | HSD | PDB | 1*20 | 20 | 20 | 0 | 0 | 0 | 0 |  | 20 | Under maint.
| 141 | Saidpur 20 MW GTPP |  | HSD | PDB | 1*20 | 20 | 20 | 0 | 0 | 0 | 0 |  | 20 | Engine problem
| 142 | Rangpur 113 MW PP (Confidence) |  | HFO | IPP | 113 MW | 113 | 113 | 94 | 105 | 113 | 113
| 143 | Sympa Solar Power 8MW |  | Solar | IPP | 8 MW | 8 | 8 | 5 | 0 | 8 | 0
|  | Rangpur Area Total |  |  |  |  | 685 | 605 | 249 | 255 | 271 | 263 | 124 | 210
|  | Total |  |  |  |  | 21395 | 20929 | 8234 | 9193 | 12429.6 | 13750 | 2335 | 3620
|  | Usable load at Substation end after deducting Auxiliary use & Transmission loss | [6 empty] | 7875.7274 | 8793 | 11888.7711 | 13151.7187
| A. |  | 2021-02-04 | (Yesterday) |  |  |  |  | Thursday
| 1 | Highest Generation : |  |  | 9193 | MW at | 19:00 | hrs | 11 Evening Peak Hour : | [5 empty] | 19:00 | hrs.
| 2 | Minimum Generation : |  |  | 5794 | MW at | 5:00 | hrs | 12 Max. Demand (Generation end) at evening peak hour : | [5 empty] | 9193 | MW
| 3 | Day peak Generation : |  |  | 8234 | MW at | 12:00 | hrs | 13 Max. Demand (Substation end) at evening peak hour : | [5 empty] | 8793 | MW
| 4 | Evening peak Generation : |  |  | 9193 | MW at | 19:00 | hrs | 14 Load Shed (Substation end) at evening peak hour : | [5 empty] | 0 | MW
| 5 | Total Energy Generation : |  | 183.8618 | MKWHr | By Solar | 0.47707 | MKWHr | 15. Area wise Demand (S/S end), Supply (S/S end) & | [5 empty] | 16 Hourly Load Shed during
|  | By Gas : | 96.0756 | MKWHr |  | By Oil: | 57.7101 | MKWHr | Load Shed (S/S end) at Evening peak hour in MW : | [5 empty] | Evening Peak hours :
|  | By Coal : | 15.7218 | MKWHr |  | By Hydro: | 1.392 | MKWHr | Area | Demand | Supply |  | Loadshed |  | Time |  | Loadshed
| 6 | Generation Shortfall : |  | For Fuel Limitation = |  |  | 2335 | MW | Dhaka | 3036 | 3036 |  | 0
|  |  |  | For Plants S/D or M/C prob = |  |  | 3620 | MW | Chittagong | 910 | 910 |  | 0 |  | 18:00 |  | 0
|  |  |  | Total = |  |  | 5955 | MW | Khulna | 1115 | 1115 |  | 0 |  | 18:30 |  | 0
| 7 | Total Gas Supplied : |  |  | 841.13 | MMCFD |  |  | Rajshahi | 971 | 971 |  | 0 |  | 19:00 |  | 0
| 8 | Fuel Cost : | i) Gas : | Taka | 97833609.996 | ii) Oil : | Taka | 374718110.45 | Comilla | 780 | 780 |  | 0 |  | 19:30 |  | 0
|  |  | iii) Coal : |  | 72797875 | Total | Taka | 545349595.446 | Mymensingh | 805 | 805 |  | 0 |  | 20:00 |  | 0
| 9 | Power flow through E-W Interconnectors : |  | Taka |  | i) Energy | 2.7795 | MKWHr. | Sylhet | 328 | 328 |  | 0 |  | 21:00 |  | 0
|  | ii) During Peak Demand : |  |  | -366 | MW (E to W) at | 19:00 | hrs | Barisal | 237 | 237 |  | 0 |  | 22:00 |  | 0
|  | iii) Maximum : |  |  | -388 | MW at | 7:00 | hrs | Rangpur | 611 | 611 |  | 0 |  | 23:00 |  | 0
| 10 | Maximum Temperature in Dhaka was |  |  |  | 28.3° C |  |  | Total | 8793 | 8793 |  | 0
| B. |  | 2021-02-05 | (Today) |  |  |  | Friday |  |  | Probable max. temperature in Dhaka |  |  | 28.3° C
Forecast
| 1 | Maximum Demand* Evening (Generation end) |  |  |  | 8200 | MW |  | 6 Total Load Shed forecast (Substation end) : |  |  |  |  | 0 | MW
| 2 | Maximum Generation (Generation end) |  |  |  | 13750 | MW |  | 7 Area wise Load Shed forecast (Substation end) :
| 3 | Maximum Demand* Day (Generation end) |  |  |  | 7100 | MW
| 4 | Reserve(Generation end) |  |  |  | 5550 | MW |  | Dhaka | Chittagong | Khulna | Rajshahi | Comilla | Mymensingh | Sylhet | Barisal | Rangpur
| 5 | Total Energy Generation |  |  |  | 164.0016 | MKWHr |  | MW | MW | MW | MW | MW | MW | MW | MW | MW
| 6 | Actual Minimum Generation up to 8:00 hrs. |  |  |  | 5859 | MW at | 5:00 | 0 | 0 | 0 | 0 | 0 | 0 | 0 | 0 | 0
| * Import Through HVDC C/B Interconnector : |  |  |  |  | i) Energy | 10.3484 | MKWHr. | ii) HVDC Flow at Peak Time |  | 425 | MW at | 19:00 | hrs.
| * Import Through Comilla C/B Interconnector : |  |  |  |  | i) Energy | 2.137 | MKWHr. | iii) Maximum HVDC Flow : |  | 437 | MW at | 2:00 | hrs.
*Cost for HVDC, Tripura & Solar energy is not usually included in the total fuel cost.
| Water Level of Kaptai Lake at 06:00 hr (ft): |  |  |  |  | (a) Yesterday : | 95.29 |  | (b) Today: | 95.16 |  | (c) Rule Curve: |  | 96.44
.
[5 empty] | Sub Divisional Engineer | [6 empty] | Executive Engineer
[5 empty] | Network Operation Division | [6 empty] | Network Operation Division

## YesterdayGen
2021-02-04
Plant Name | Ghorasal TPP (Unit-1&2) | Ghorasal Repowered CCPP Unit-3 | Ghorasal Repowered CCPP Unit-4 | Ghorasal TPP Unit-5 | Ghorasal 365 MW CCPP Unit-7 | Ghorashal 108MW PP (Regent) | Ghorashal 78.5 MW PP(MAX) | Haripur 412 MW CCPP | Haripur 360MW CCPP(HPL) | Plant Removed | Haripur GTPP | Meghnaghat 450 MW CCPP(MPL) | Meghnaghat CCPP(Summit) | Meghnaghat 100 MW(IEL) | Madanganj 102 PP(Summit) | Madanganj-55 MW PP(Summit) | Siddhirganj 335 MW CCPP | 210 MW Siddhirgonj TPP | Siddhirgonj 2*120 MW GTPP | Siddhirganj 100 PP(Dutch Bangla) | Gagnagar 102 MW PP (Digital Power) | Kodda 150MW PP | Keraniganj 100 MW PP (Powerpac) | Bosila 108MW PP(CLC) | Pagla (DPA ) | Katpotti 52 MW PP (Sinha) | Kamalaghat 54 MW PP(Banco Energy) | Manikganj 55 MW PP (Northern) | Nababganj 55 MW PP (Southern power ) | Narshingdi 22 MW PP (Doreen) | Summit Ashulia | Summit Madhabdi | Maona 33 MW PP(Summit) | Rupganj 33 MW PP(Summit) | Gazipur 52 MW PP | Tongi 80 MW GTPP | Karnaphuli Hydro PP Unit-1, 2 & 3 | Karnaphuli Hydro PP Unit-4 & 5 | Chattogram TPP-1 | Chattogram TPP-2 | Raozan 25 MW PP | Sikalbaha 225MW CCPP (Gas) | Sikalbaha 225MW CCPP(Oil) | Sikalbaha 150MW GTPP | Sikalbaha 150MW GTPP(Oil) | Plant Removed | Tangail Palli Power Gen 22 MW | Hathazari 100 MW peaking PP | Dohazari -Kalaish 100 MW Peaking | Juldah 100 MW Unit-1 (Acorn) | Chattogram 108 MW PP (ECPV) | Patenga 50MW PP (Baraka) | Barabkunda 22 MW PP (Regent) | Malancha, Ctg. EPZ (United) | Ashuganj TPP Unit- 3 | Ashuganj TPP Unit- 4 | Ashuganj TPP Unit- 5 | Ashuganj 450 MW CCPP(North) | Ashuganj 450 MW CCPP(South) | Ashuganj 225 MW CCPP | Ashuganj 195MW PP (APSCL-United) | Chandpur 150 MW CCPP | Ashuganj 50 MW PP | Ashuganj 55 MW PP (Precision) | Ashuganj 53MW PP (United) | Ashuganj 51 MW PP (Midland) | B.Baria (Aggreko) 85MW | Titas 50 MW Peaking PP | Jangalia 52 MW PP (Lakdanavi) | Feni 22MW PP (Doreen) | Feni 11 MW PP (Doreen) | Jangalia 33MW PP (Summit) | Cumilla 25 MW PP (Summit) | Impoprt (Tripura) | RPCL 210MW CCPP | Jamalpur 95 MW PP(Powerpac) | Tangail 22 MW PP (Doreen) | Sarishabari 3 MW Solar Plant | Fenchugonj CCPP Phase-1 | Fenchugonj CCPP Phase-2 | Fenchugonj 51 MW PP (Barakatullah) | Fenchuganj 44MW (Energyprima) | Kushiara 163 MW CCPP (KP) | Shajibazar 330 MW CCPP | Shahjibazar GTPP Unit- 8 & 9 | Shahjibazar 86MW PP (Shahjibazar) | Shahjibazar 50MW PP (EPL) | Sylhet 225 MW CCPP | Sylhet 20 MW GTPP | Sylhet 50MW PP (EPL) | Sylhet 10MW PP (Desh) | Bibiana-II 341 MW CCPP (Summit) | Shahjahanulla 25 MW PP | Hobiganj 11MW PP Cofidence-E | Daudkandi 200 MW PP (B.Trac) | Kodda 300 MW PP Unit-2 (Summit) | Keranigonj 300 MW PP (APR) | Bramhangoan 100 MW PP (Aggreko) | Mymensingh 200 MW PP (United) | Aurahati 100MW PP (Aggreko) | Kodda 149 MW PP Unit-1 (Summit) | Teknaf 20MW PP (Solartech) | Juldah 100 MW PP Unit-3 (Acorn) | Chandpur 200MW (Desh energy) | Ashuganj 150MW PP (Midland) | Bibiyana-III 400 MW CCPP | Jamalpur 115 MW PP (United) | Gazipur 100 MW PP | Sikalbaha 105 MW PP (Baraka Sikalbaha) | Kaptai 7 MW Solar PP | Anwara 300 MW PP (United) | Jodiac Power | Karnaphuli Power Ltd. | Feni Lanka Power | Chowmuhani 113 MW | Juldah unit-2 (Acorn) | Bibiyana South 400 MW | Meghnaghat 104 MW PP (OPCL) | Sutiakhali 50 MW Solar PP | Manikgonj 162MW PP(MPGL) | Anlima Energy Ltd. | Shahjibazar 100 MW GTPP | EasternBlank | Bheramara (HVDC ) | Bheramara GTPP Unit-3 | Bheramara 410 MW CCPP | Khulna 115 MW PP (KPCL-1 & 3) | Khulna 115 PP MW (KPCL-2) | Khulna 225 MW CCPP | Khulna 60MW | Khulna (Aggreeco) 55MW | Faridpur 50 MW Peaking PP | Gopalganj 100 MW Peaking PP | Noapara 40 MW PP (Khanjahan Ali) | Bhola 225 MW CCPP | Bhola 33 MW PP (Venture) | Barisal 110 MW PP (Summit ) | Barisal GT PP Unit-1& 2 | Baghabari 100 MW GTPP | Baghabari 71 MW GTPP | Baghabari 50 MW Peaking PP | Bera 70 MW Peaking PP | Chapainawabganj 100 MW Peaking PP | Amnura 50 MW PP(Sinha) | Katakhali 50 MW PP (Northern) | Katakhali 50 MW Peaking PP | Natore 52 MW PP (Rajlanka) | Santahar 50 MW Peaking PP | Bogra 22 MW PP (GBB) | Bogura 20 MW PP (Energyprima) | Ullapara 11 MW PP (Summit) | Barapukuria TPP Unit-1 | Barapukuria TPP Unit-2 | Barapukuria 275 MW TPP Unit-3 | Rangpur 20 MW GTPP | Saidpur 20 MW GTPP | Sirajgonj 225MW CCPP Unit-1 (Gas) | Sirajgonj 225MW CCPP Unit-1(Oil) | Sirajgonj 225 MW CCPP Unit-2 (Gas) | Sirajgonj 225 MW CCPP Unit-2 (Oil) | Bhola 95 MW PP (Aggreko) | Noapara 100 MW PP (Bangla Trac) | Sirajgonj 225MW CCPP Unit-3 (Gas) | Sirajgonj 225MW CCPP Unit-3 (Oil) | Sirajgonj 400 MW CCPP Unit-4 | Rupsha 105 MW PP (Orion rupsha) | Baghabari 200 MW PP (Paramount) | Bagura 113 MW PP (Confidence)-2 | Madhumati 100 MW PP | Rangpur 113 MW PP (Confidence) | Sirajgonj 400MW CCPP Unit-4 (Oil) | Sympa Solar Power 8MW | Confidence Power Bogura Unit-1 113 MW | Payra 1320 MW | Bhola Nutan Biddut BD LTD (GAS) | Bhola Nutan Biddut BD LTD (OIL) | United Payra Power Ltd. | WesternBlank | Eastern Grid Total | Western Grid Total | Total (MW) | Gas (Public) | HVDC | Gas (Private) | Oil (Private) | Coal | Hydro | Oil (Public) | Tripura | Solar | Shortage | Water Level
1:00 | 0 | 0 | 0 | 185 | 0 | 105 | 0 | 305 | 208 |  | 0 | 0 | 250 | 0 | 15 | 0 | 0 | 0 | 0 | 0 | 0 | 0 | 50 | 0 | 0 | 0 | 0 | 0 | 0 | 22 | 25 | 28 | 15 | 33 | 0 | 0 | 0 | 35 | 0 | 0 | 0 | 0 | 0 | 0 | 0 |  | 0 | 0 | 0 | 0 | 0 | 19 | 20 | 38 | 0 | 0 | 0 | 15 | 285 | 184 | 8 | 50 | 5 | 5 | 0 | 43 | 0 | 0 | 0 | 21 | 11 | 33 | 19 | 78 | 105 | 0 | 22 | 0 | 30 | 0 | 14 | 10 | 110 | 100 | 0 | 72 | 0 | 80 | 0 | 0 | 9 | 270 | 8 | 11 | 0 | 145 | 0 | 0 | 150 | 0 | 0 | 0 | 100 | 34 | 130 | 84 | 0 | 0 | 0 | 0 | 306 | 0 | 0 | 0 | 0 | 100 | 415 | 0 | 0 | 144 | 0 | 0 |  | 436 | 0 | 355 | 0 | 0 | 0 | 0 | 0 | 0 | 0 | 0 | 0 | 22 | 0 | 0 | 0 | 0 | 0 | 0 | 0 | 0 | 0 | 0 | 0 | 0 | 22 | 0 | 8 | 0 | 0 | 150 | 0 | 0 | 0 | 0 | 150 | 0 | 55 | 0 | 159 | 0 | 0 | 0 | 0 | 70 | 0 | 0 | 0 | 0 | 35 | 510 | 0 | 0 | 0 |  | 4559 | 1972 | 6531 | 2783 | 436 | 991 | 1548 | 660 | 35 | 0 | 78 | 0 | 0 | 95.34
2:00 | 0 | 0 | 0 | 185 | 0 | 105 | 0 | 305 | 221 |  | 0 | 0 | 265 | 0 | 15 | 0 | 0 | 0 | 0 | 0 | 0 | 0 | 30 | 0 | 0 | 0 | 0 | 0 | 0 | 22 | 25 | 28 | 15 | 33 | 0 | 0 | 0 | 35 | 0 | 0 | 0 | 0 | 0 | 0 | 0 |  | 0 | 0 | 0 | 0 | 0 | 19 | 20 | 38 | 0 | 0 | 0 | 20 | 305 | 193 | 8 | 51 | 5 | 5 | 0 | 43 | 0 | 0 | 0 | 21 | 11 | 33 | 19 | 74 | 105 | 0 | 22 | 0 | 30 | 0 | 14 | 10 | 110 | 100 | 0 | 72 | 0 | 81 | 0 | 0 | 9 | 280 | 8 | 11 | 0 | 15 | 0 | 0 | 120 | 0 | 0 | 0 | 40 | 0 | 40 | 85 | 0 | 0 | 0 | 0 | 306 | 0 | 0 | 0 | 0 | 70 | 415 | 0 | 0 | 120 | 0 | 0 |  | 437 | 0 | 360 | 0 | 0 | 0 | 0 | 0 | 0 | 0 | 0 | 0 | 21 | 0 | 0 | 0 | 0 | 0 | 0 | 0 | 0 | 0 | 0 | 0 | 0 | 22 | 0 | 8 | 0 | 0 | 150 | 0 | 0 | 0 | 0 | 150 | 0 | 55 | 0 | 159 | 0 | 0 | 0 | 0 | 35 | 0 | 0 | 0 | 0 | 0 | 510 | 0 | 0 | 0 |  | 4212 | 1907 | 6119 | 2825 | 437 | 1013 | 1075 | 660 | 35 | 0 | 74 | 0 | 0 | 95.33
3:00 | 0 | 0 | 0 | 185 | 0 | 105 | 0 | 301 | 247 |  | 0 | 0 | 275 | 0 | 15 | 0 | 0 | 0 | 0 | 0 | 0 | 0 | 0 | 0 | 0 | 0 | 0 | 0 | 0 | 22 | 25 | 28 | 15 | 33 | 0 | 0 | 0 | 35 | 0 | 0 | 0 | 0 | 0 | 0 | 0 |  | 0 | 0 | 0 | 0 | 0 | 19 | 20 | 38 | 0 | 0 | 0 | 15 | 285 | 184 | 8 | 45 | 5 | 5 | 0 | 43 | 0 | 0 | 0 | 21 | 11 | 33 | 19 | 72 | 105 | 0 | 22 | 0 | 30 | 0 | 14 | 10 | 110 | 100 | 0 | 72 | 0 | 80 | 0 | 0 | 9 | 310 | 8 | 11 | 0 | 15 | 0 | 0 | 120 | 0 | 0 | 0 | 40 | 0 | 40 | 84 | 0 | 0 | 0 | 0 | 252 | 0 | 0 | 0 | 0 | 70 | 415 | 0 | 0 | 108 | 0 | 0 |  | 437 | 0 | 365 | 0 | 0 | 0 | 0 | 0 | 0 | 0 | 0 | 0 | 20 | 0 | 0 | 0 | 0 | 0 | 0 | 0 | 0 | 0 | 0 | 0 | 0 | 22 | 0 | 8 | 0 | 0 | 150 | 0 | 0 | 0 | 0 | 162 | 0 | 55 | 0 | 166 | 0 | 0 | 0 | 0 | 35 | 0 | 0 | 0 | 0 | 0 | 490 | 0 | 0 | 0 |  | 4134 | 1910 | 6044 | 2803 | 437 | 1068 | 989 | 640 | 35 | 0 | 72 | 0 | 0 | 95.32
4:00 | 0 | 0 | 0 | 185 | 0 | 105 | 0 | 304 | 266 |  | 0 | 0 | 260 | 0 | 15 | 0 | 0 | 0 | 0 | 0 | 0 | 0 | 0 | 0 | 0 | 0 | 0 | 0 | 0 | 22 | 25 | 28 | 15 | 33 | 0 | 0 | 0 | 35 | 0 | 0 | 0 | 0 | 0 | 0 | 0 |  | 0 | 0 | 0 | 0 | 0 | 19 | 20 | 38 | 0 | 0 | 0 | 15 | 285 | 185 | 8 | 52 | 5 | 5 | 0 | 43 | 0 | 0 | 0 | 21 | 11 | 33 | 19 | 70 | 106 | 0 | 22 | 0 | 30 | 0 | 14 | 10 | 110 | 100 | 0 | 40 | 0 | 80 | 0 | 0 | 9 | 290 | 8 | 11 | 0 | 15 | 0 | 0 | 85 | 0 | 0 | 0 | 40 | 0 | 40 | 85 | 0 | 0 | 0 | 0 | 182 | 0 | 0 | 0 | 0 | 40 | 415 | 0 | 0 | 72 | 0 | 0 |  | 437 | 0 | 375 | 0 | 0 | 0 | 0 | 0 | 0 | 0 | 0 | 0 | 18 | 0 | 0 | 0 | 0 | 0 | 0 | 0 | 0 | 0 | 0 | 0 | 0 | 22 | 0 | 8 | 0 | 0 | 150 | 0 | 0 | 0 | 0 | 157 | 0 | 35 | 0 | 164 | 0 | 0 | 0 | 0 | 35 | 0 | 0 | 0 | 0 | 0 | 470 | 0 | 0 | 0 |  | 3926 | 1871 | 5797 | 2819 | 437 | 1013 | 803 | 620 | 35 | 0 | 70 | 0 | 0 | 95.31
5:00 | 0 | 0 | 0 | 185 | 0 | 105 | 0 | 304 | 282 |  | 0 | 0 | 260 | 0 | 15 | 0 | 0 | 0 | 0 | 0 | 0 | 0 | 0 | 0 | 0 | 0 | 0 | 0 | 0 | 22 | 25 | 28 | 15 | 33 | 0 | 0 | 0 | 35 | 0 | 0 | 0 | 0 | 0 | 0 | 0 |  | 0 | 0 | 0 | 0 | 0 | 19 | 20 | 39 | 0 | 0 | 0 | 15 | 285 | 185 | 8 | 51 | 5 | 5 | 0 | 43 | 0 | 0 | 0 | 21 | 11 | 33 | 19 | 72 | 106 | 0 | 22 | 0 | 30 | 0 | 14 | 10 | 110 | 100 | 0 | 40 | 0 | 80 | 0 | 0 | 9 | 300 | 8 | 11 | 0 | 15 | 0 | 0 | 65 | 0 | 0 | 0 | 40 | 0 | 40 | 85 | 0 | 0 | 0 | 0 | 180 | 0 | 0 | 0 | 0 | 40 | 415 | 0 | 0 | 72 | 0 | 0 |  | 436 | 0 | 375 | 0 | 0 | 0 | 0 | 0 | 0 | 0 | 0 | 0 | 18 | 0 | 0 | 0 | 0 | 0 | 0 | 0 | 0 | 0 | 0 | 0 | 0 | 22 | 0 | 8 | 0 | 0 | 150 | 0 | 0 | 0 | 0 | 151 | 0 | 34 | 0 | 163 | 0 | 0 | 0 | 0 | 35 | 0 | 0 | 0 | 0 | 0 | 470 | 0 | 0 | 0 |  | 3932 | 1862 | 5794 | 2811 | 436 | 1039 | 781 | 620 | 35 | 0 | 72 | 0 | 0 | 95.3
6:00 | 0 | 0 | 0 | 185 | 0 | 105 | 0 | 305 | 291 |  | 0 | 0 | 265 | 2 | 16 | 8 | 0 | 0 | 0 | 2 | 0 | 0 | 16 | 0 | 0 | 0 | 17 | 6 | 9 | 22 | 25 | 25 | 15 | 33 | 0 | 0 | 0 | 35 | 0 | 0 | 0 | 0 | 0 | 0 | 0 |  | 11 | 0 | 0 | 0 | 0 | 19 | 20 | 39 | 0 | 0 | 0 | 15 | 285 | 184 | 8 | 50 | 5 | 5 | 0 | 43 | 0 | 0 | 0 | 21 | 11 | 8 | 19 | 76 | 106 | 9 | 22 | 0 | 30 | 0 | 14 | 10 | 110 | 100 | 0 | 40 | 0 | 80 | 0 | 0 | 9 | 290 | 8 | 11 | 0 | 27 | 0 | 0 | 65 | 0 | 5 | 0 | 40 | 0 | 40 | 85 | 10 | 0 | 0 | 0 | 180 | 6 | 0 | 0 | 0 | 40 | 410 | 26 | 0 | 72 | 0 | 0 |  | 437 | 0 | 375 | 0 | 0 | 0 | 0 | 0 | 0 | 0 | 0 | 0 | 18 | 0 | 0 | 0 | 0 | 0 | 0 | 0 | 0 | 0 | 0 | 0 | 0 | 22 | 0 | 8 | 0 | 0 | 150 | 0 | 0 | 0 | 0 | 151 | 0 | 34 | 0 | 165 | 0 | 0 | 17 | 0 | 35 | 0 | 34 | 0 | 0 | 35 | 470 | 0 | 0 | 0 |  | 4046 | 1951 | 5997 | 2779 | 437 | 1038 | 1012 | 620 | 35 | 0 | 76 | 0 | 0 | 95.29
7:00 | 0 | 0 | 0 | 185 | 0 | 105 | 0 | 308 | 264 |  | 0 | 0 | 265 | 7 | 58 | 30 | 0 | 0 | 0 | 7 | 0 | 0 | 46 | 0 | 0 | 0 | 17 | 17 | 17 | 22 | 25 | 28 | 15 | 33 | 0 | 0 | 0 | 35 | 0 | 0 | 0 | 0 | 0 | 0 | 0 |  | 25 | 0 | 0 | 0 | 0 | 19 | 20 | 39 | 0 | 0 | 0 | 15 | 305 | 197 | 8 | 51 | 5 | 5 | 0 | 43 | 0 | 0 | 0 | 21 | 11 | 8 | 19 | 76 | 106 | 24 | 22 | 0 | 30 | 0 | 14 | 10 | 110 | 100 | 0 | 69 | 0 | 80 | 0 | 0 | 9 | 270 | 8 | 11 | 0 | 110 | 0 | 0 | 103 | 0 | 46 | 1 | 60 | 0 | 80 | 84 | 8 | 0 | 0 | 0 | 233 | 17 | 0 | 0 | 0 | 60 | 405 | 53 | 1 | 108 | 0 | 0 |  | 436 | 0 | 355 | 0 | 0 | 0 | 0 | 0 | 0 | 0 | 0 | 0 | 18 | 0 | 0 | 0 | 0 | 0 | 0 | 0 | 0 | 0 | 0 | 8 | 0 | 22 | 0 | 11 | 0 | 0 | 150 | 0 | 0 | 0 | 0 | 151 | 0 | 34 | 0 | 163 | 0 | 0 | 35 | 0 | 35 | 0 | 34 | 0 | 0 | 35 | 440 | 0 | 0 | 0 |  | 4583 | 1927 | 6510 | 2794 | 436 | 1020 | 1557 | 590 | 35 | 0 | 76 | 2 | 0 | 95.28
8:00 | 0 | 0 | 0 | 185 | 0 | 105 | 0 | 297 | 244 |  | 0 | 0 | 275 | 22 | 65 | 31 | 0 | 0 | 0 | 14 | 7 | 16 | 48 | 0 | 0 | 0 | 35 | 17 | 30 | 22 | 25 | 28 | 0 | 33 | 0 | 0 | 0 | 35 | 0 | 0 | 0 | 0 | 0 | 0 | 0 |  | 24 | 0 | 0 | 0 | 0 | 19 | 20 | 17 | 0 | 0 | 0 | 15 | 290 | 185 | 8 | 51 | 5 | 5 | 0 | 43 | 0 | 0 | 0 | 21 | 11 | 33 | 19 | 84 | 106 | 68 | 22 | 0 | 30 | 0 | 14 | 10 | 130 | 101 | 0 | 68 | 0 | 80 | 0 | 0 | 9 | 310 | 8 | 11 | 0 | 207 | 0 | 0 | 168 | 0 | 63 | 5 | 60 | 0 | 115 | 85 | 45 | 0 | 0 | 1 | 305 | 26 | 0 | 0 | 10 | 100 | 415 | 80 | 10 | 130 | 0 | 0 |  | 437 | 0 | 355 | 0 | 38 | 0 | 0 | 0 | 0 | 0 | 0 | 0 | 19 | 0 | 0 | 0 | 0 | 0 | 0 | 0 | 0 | 0 | 0 | 52 | 0 | 22 | 0 | 11 | 0 | 0 | 150 | 0 | 0 | 0 | 0 | 168 | 0 | 35 | 0 | 165 | 0 | 0 | 90 | 0 | 35 | 0 | 60 | 0 | 1 | 57 | 450 | 0 | 0 | 0 |  | 5176 | 2145 | 7321 | 2797 | 437 | 1039 | 2296 | 600 | 35 | 16 | 84 | 17 | 0 | 95.27
9:00 | 0 | 0 | 0 | 185 | 0 | 101 | 0 | 256 | 244 |  | 0 | 0 | 265 | 50 | 82 | 40 | 0 | 0 | 0 | 36 | 32 | 32 | 48 | 0 | 0 | 0 | 35 | 17 | 35 | 22 | 25 | 28 | 17 | 33 | 0 | 0 | 0 | 35 | 0 | 0 | 10 | 0 | 0 | 0 | 0 |  | 19 | 0 | 0 | 0 | 5 | 19 | 20 | 7 | 0 | 0 | 0 | 15 | 290 | 184 | 8 | 50 | 0 | 20 | 0 | 43 | 0 | 0 | 0 | 21 | 11 | 33 | 19 | 88 | 106 | 75 | 22 | 1 | 30 | 0 | 14 | 10 | 130 | 100 | 0 | 68 | 0 | 80 | 0 | 0 | 9 | 315 | 8 | 11 | 0 | 257 | 0 | 0 | 200 | 0 | 105 | 9 | 90 | 0 | 115 | 85 | 56 | 10 | 0 | 3 | 305 | 35 | 0 | 0 | 26 | 100 | 415 | 90 | 23 | 144 | 0 | 0 |  | 437 | 0 | 410 | 0 | 115 | 0 | 0 | 0 | 0 | 0 | 24 | 0 | 16 | 0 | 0 | 0 | 0 | 0 | 0 | 0 | 18 | 0 | 0 | 52 | 0 | 22 | 0 | 11 | 0 | 0 | 150 | 0 | 0 | 0 | 0 | 174 | 0 | 35 | 0 | 180 | 0 | 0 | 90 | 0 | 35 | 0 | 89 | 0 | 1 | 70 | 480 | 0 | 0 | 0 |  | 5527 | 2409 | 7936 | 2841 | 437 | 1042 | 2794 | 630 | 35 | 32 | 88 | 37 | 0 | 95.26
10:00 | 0 | 0 | 0 | 185 | 0 | 98 | 0 | 212 | 243 |  | 0 | 0 | 260 | 42 | 82 | 40 | 0 | 0 | 0 | 50 | 48 | 64 | 49 | 0 | 0 | 0 | 35 | 17 | 35 | 22 | 25 | 32 | 17 | 33 | 0 | 0 | 0 | 70 | 0 | 0 | 25 | 0 | 0 | 0 | 0 |  | 19 | 0 | 0 | 0 | 36 | 19 | 20 | 5 | 0 | 0 | 0 | 20 | 290 | 184 | 45 | 52 | 0 | 20 | 0 | 43 | 0 | 0 | 0 | 21 | 11 | 33 | 19 | 90 | 103 | 77 | 22 | 2 | 30 | 0 | 14 | 10 | 130 | 100 | 0 | 68 | 0 | 50 | 0 | 0 | 9 | 290 | 8 | 11 | 0 | 278 | 0 | 0 | 200 | 0 | 133 | 13 | 50 | 0 | 110 | 80 | 55 | 65 | 0 | 4 | 307 | 35 | 0 | 0 | 26 | 100 | 415 | 90 | 34 | 144 | 0 | 0 |  | 437 | 0 | 350 | 0 | 115 | 0 | 0 | 0 | 0 | 0 | 24 | 0 | 13 | 0 | 0 | 0 | 0 | 0 | 0 | 0 | 25 | 0 | 0 | 46 | 0 | 22 | 0 | 11 | 0 | 0 | 150 | 0 | 0 | 0 | 0 | 167 | 0 | 35 | 0 | 169 | 0 | 0 | 95 | 0 | 35 | 0 | 105 | 0 | 3 | 70 | 470 | 0 | 0 | 0 |  | 5674 | 2342 | 8016 | 2692 | 437 | 1045 | 2942 | 620 | 70 | 64 | 90 | 56 | 0 | 95.26
11:00 | 0 | 0 | 0 | 190 | 0 | 97 | 0 | 158 | 245 |  | 0 | 0 | 265 | 23 | 82 | 35 | 0 | 0 | 0 | 62 | 7 | 64 | 50 | 0 | 0 | 0 | 35 | 17 | 35 | 22 | 25 | 32 | 17 | 33 | 0 | 0 | 0 | 70 | 0 | 0 | 25 | 0 | 0 | 0 | 0 |  | 14 | 0 | 5 | 0 | 38 | 19 | 20 | 5 | 0 | 0 | 0 | 15 | 290 | 191 | 45 | 52 | 0 | 20 | 0 | 43 | 0 | 0 | 0 | 19 | 11 | 33 | 19 | 86 | 101 | 48 | 22 | 2 | 30 | 0 | 13 | 10 | 163 | 100 | 0 | 65 | 0 | 20 | 0 | 0 | 9 | 300 | 8 | 11 | 0 | 285 | 0 | 0 | 192 | 0 | 134 | 15 | 90 | 0 | 107 | 80 | 60 | 70 | 0 | 4 | 307 | 35 | 0 | 0 | 26 | 100 | 412 | 90 | 43 | 144 | 0 | 0 |  | 437 | 0 | 340 | 0 | 115 | 0 | 0 | 0 | 0 | 0 | 24 | 0 | 14 | 0 | 0 | 0 | 0 | 43 | 0 | 0 | 25 | 0 | 0 | 25 | 10 | 22 | 0 | 11 | 0 | 0 | 150 | 0 | 0 | 0 | 0 | 166 | 0 | 40 | 0 | 179 | 0 | 0 | 95 | 0 | 35 | 0 | 96 | 0 | 4 | 70 | 470 | 0 | 0 | 0 |  | 5610 | 2371 | 7981 | 2607 | 437 | 1091 | 2880 | 620 | 70 | 122 | 86 | 68 | 0 | 95.25
12:00 | 0 | 0 | 0 | 190 | 0 | 97 | 0 | 116 | 244 |  | 0 | 0 | 280 | 25 | 86 | 25 | 0 | 0 | 0 | 85 | 74 | 70 | 60 | 0 | 0 | 0 | 35 | 17 | 35 | 22 | 25 | 32 | 17 | 25 | 0 | 0 | 0 | 70 | 0 | 0 | 25 | 0 | 0 | 0 | 0 |  | 16 | 0 | 57 | 0 | 33 | 19 | 20 | 6 | 0 | 0 | 0 | 15 | 305 | 194 | 45 | 50 | 0 | 20 | 0 | 43 | 0 | 0 | 0 | 19 | 11 | 33 | 19 | 96 | 100 | 33 | 22 | 2 | 29 | 0 | 14 | 10 | 163 | 101 | 0 | 67 | 0 | 20 | 0 | 0 | 9 | 285 | 16 | 11 | 0 | 285 | 0 | 0 | 183 | 0 | 134 | 16 | 100 | 0 | 105 | 85 | 95 | 70 | 0 | 5 | 307 | 35 | 0 | 0 | 26 | 100 | 403 | 90 | 46 | 144 | 0 | 0 |  | 425 | 0 | 340 | 0 | 115 | 0 | 0 | 0 | 0 | 0 | 40 | 0 | 15 | 0 | 0 | 0 | 0 | 50 | 0 | 0 | 25 | 0 | 0 | 52 | 30 | 22 | 0 | 11 | 0 | 0 | 150 | 0 | 0 | 0 | 0 | 194 | 0 | 56 | 0 | 173 | 0 | 0 | 95 | 0 | 35 | 0 | 94 | 0 | 5 | 70 | 470 | 0 | 0 | 0 |  | 5767 | 2467 | 8234 | 2598 | 425 | 1096 | 3048 | 620 | 70 | 207 | 96 | 74 | 0 | 95.25
13:00 | 0 | 0 | 0 | 190 | 0 | 104 | 0 | 64 | 244 |  | 0 | 0 | 275 | 48 | 99 | 32 | 0 | 0 | 0 | 100 | 102 | 80 | 59 | 0 | 0 | 0 | 35 | 17 | 35 | 22 | 25 | 28 | 17 | 33 | 0 | 0 | 0 | 70 | 0 | 0 | 25 | 0 | 0 | 0 | 0 |  | 18 | 0 | 68 | 0 | 47 | 19 | 20 | 12 | 0 | 0 | 0 | 15 | 290 | 185 | 45 | 52 | 0 | 20 | 0 | 43 | 0 | 0 | 0 | 19 | 11 | 33 | 19 | 98 | 102 | 32 | 22 | 2 | 30 | 0 | 14 | 10 | 130 | 102 | 0 | 67 | 0 | 25 | 0 | 0 | 9 | 290 | 16 | 11 | 0 | 277 | 0 | 0 | 192 | 0 | 134 | 15 | 100 | 11 | 103 | 168 | 75 | 35 | 0 | 4 | 307 | 35 | 0 | 0 | 26 | 100 | 406 | 90 | 45 | 144 | 0 | 0 |  | 425 | 0 | 340 | 0 | 83 | 0 | 0 | 0 | 0 | 0 | 0 | 0 | 16 | 0 | 0 | 0 | 0 | 25 | 0 | 0 | 25 | 0 | 0 | 52 | 33 | 22 | 0 | 11 | 0 | 0 | 150 | 0 | 0 | 0 | 0 | 182 | 0 | 72 | 0 | 190 | 0 | 0 | 94 | 0 | 35 | 0 | 96 | 0 | 5 | 70 | 470 | 0 | 0 | 0 |  | 5847 | 2396 | 8243 | 2628 | 425 | 1098 | 3027 | 620 | 70 | 206 | 98 | 71 | 8243 | 95.24
14:00 | 0 | 0 | 0 | 190 | 0 | 104 | 0 | 130 | 244 |  | 0 | 0 | 270 | 0 | 99 | 40 | 0 | 0 | 0 | 57 | 40 | 32 | 60 | 0 | 0 | 0 | 35 | 17 | 35 | 22 | 25 | 24 | 17 | 33 | 0 | 0 | 0 | 70 | 0 | 0 | 0 | 0 | 0 | 0 | 0 |  | 18 | 0 | 49 | 0 | 0 | 19 | 20 | 7 | 0 | 0 | 0 | 15 | 290 | 185 | 45 | 52 | 0 | 20 | 0 | 43 | 0 | 0 | 0 | 19 | 11 | 33 | 12 | 98 | 95 | 33 | 22 | 2 | 29 | 0 | 14 | 10 | 110 | 101 | 0 | 69 | 0 | 87 | 0 | 0 | 9 | 295 | 16 | 11 | 0 | 272 | 0 | 0 | 200 | 0 | 135 | 14 | 50 | 17 | 120 | 301 | 8 | 0 | 0 | 4 | 307 | 35 | 0 | 0 | 26 | 100 | 406 | 66 | 40 | 144 | 0 | 0 |  | 425 | 0 | 340 | 0 | 16 | 0 | 0 | 0 | 0 | 0 | 0 | 0 | 15 | 0 | 0 | 0 | 0 | 25 | 0 | 0 | 25 | 0 | 0 | 0 | 33 | 22 | 0 | 11 | 0 | 0 | 150 | 0 | 0 | 0 | 0 | 156 | 0 | 70 | 0 | 163 | 0 | 0 | 95 | 0 | 35 | 0 | 93 | 0 | 4 | 70 | 470 | 0 | 0 | 0 |  | 5628 | 2218 | 7846 | 2816 | 425 | 1077 | 2537 | 620 | 70 | 139 | 98 | 64 | 0 | 95.24
15:00 | 0 | 0 | 0 | 190 | 0 | 101 | 0 | 136 | 243 |  | 0 | 0 | 275 | 0 | 100 | 40 | 0 | 0 | 0 | 50 | 16 | 32 | 49 | 0 | 0 | 0 | 35 | 17 | 35 | 22 | 25 | 30 | 17 | 33 | 0 | 0 | 0 | 70 | 0 | 0 | 0 | 0 | 0 | 0 | 0 |  | 0 | 0 | 16 | 0 | 0 | 19 | 20 | 7 | 0 | 0 | 0 | 15 | 290 | 185 | 45 | 48 | 0 | 20 | 0 | 43 | 0 | 0 | 0 | 20 | 11 | 33 | 12 | 94 | 97 | 32 | 0 | 1 | 30 | 0 | 14 | 10 | 110 | 101 | 0 | 69 | 0 | 87 | 0 | 0 | 9 | 310 | 16 | 11 | 0 | 283 | 0 | 0 | 194 | 0 | 112 | 11 | 50 | 17 | 118 | 314 | 8 | 0 | 0 | 3 | 307 | 35 | 0 | 0 | 26 | 100 | 396 | 53 | 29 | 144 | 0 | 0 |  | 425 | 0 | 310 | 0 | 0 | 0 | 0 | 0 | 0 | 0 | 0 | 0 | 14 | 0 | 0 | 0 | 0 | 25 | 0 | 0 | 25 | 0 | 0 | 0 | 33 | 21 | 0 | 11 | 0 | 0 | 150 | 0 | 0 | 0 | 0 | 151 | 0 | 71 | 0 | 159 | 0 | 0 | 95 | 0 | 35 | 0 | 84 | 0 | 3 | 70 | 470 | 0 | 0 | 0 |  | 5491 | 2152 | 7643 | 2770 | 425 | 1087 | 2424 | 620 | 70 | 106 | 94 | 47 | 0 | 95.23
16:00 | 0 | 0 | 0 | 190 | 0 | 101 | 0 | 171 | 244 |  | 0 | 0 | 255 | 0 | 100 | 40 | 0 | 0 | 0 | 50 | 16 | 32 | 55 | 0 | 0 | 0 | 35 | 17 | 17 | 22 | 25 | 30 | 17 | 33 | 0 | 0 | 0 | 70 | 0 | 0 | 0 | 0 | 0 | 0 | 0 |  | 8 | 0 | 16 | 0 | 0 | 19 | 20 | 7 | 0 | 0 | 0 | 15 | 290 | 161 | 45 | 45 | 0 | 20 | 0 | 43 | 0 | 0 | 0 | 20 | 11 | 33 | 12 | 92 | 100 | 24 | 0 | 1 | 30 | 0 | 14 | 10 | 110 | 102 | 0 | 69 | 0 | 87 | 0 | 0 | 9 | 285 | 16 | 11 | 0 | 275 | 0 | 0 | 194 | 0 | 100 | 6 | 50 | 17 | 115 | 315 | 8 | 0 | 0 | 2 | 306 | 17 | 0 | 0 | 26 | 100 | 390 | 53 | 17 | 144 | 0 | 0 |  | 425 | 0 | 310 | 0 | 0 | 0 | 0 | 0 | 0 | 6 | 0 | 0 | 12 | 0 | 0 | 0 | 0 | 25 | 0 | 0 | 25 | 0 | 0 | 0 | 33 | 21 | 0 | 11 | 0 | 0 | 150 | 0 | 0 | 0 | 0 | 144 | 0 | 71 | 0 | 130 | 0 | 0 | 95 | 0 | 58 | 0 | 105 | 0 | 2 | 90 | 390 | 0 | 0 | 0 |  | 5380 | 2103 | 7483 | 2741 | 425 | 1061 | 2414 | 540 | 70 | 112 | 92 | 28 | 0 | 95.23
17:00 | 0 | 0 | 0 | 190 | 0 | 100 | 0 | 193 | 243 |  | 0 | 0 | 280 | 3 | 99 | 40 | 0 | 0 | 0 | 50 | 16 | 32 | 48 | 0 | 0 | 0 | 35 | 17 | 17 | 22 | 25 | 18 | 0 | 33 | 0 | 0 | 0 | 70 | 0 | 0 | 0 | 0 | 0 | 0 | 0 |  | 22 | 0 | 16 | 0 | 0 | 19 | 20 | 7 | 0 | 0 | 0 | 15 | 285 | 161 | 45 | 50 | 0 | 20 | 0 | 43 | 0 | 0 | 0 | 21 | 11 | 33 | 20 | 88 | 101 | 24 | 17 | 0 | 30 | 0 | 14 | 10 | 110 | 102 | 0 | 69 | 0 | 120 | 0 | 0 | 9 | 300 | 16 | 11 | 0 | 268 | 0 | 0 | 160 | 0 | 70 | 2 | 50 | 17 | 108 | 314 | 8 | 0 | 0 | 0 | 306 | 17 | 0 | 0 | 26 | 100 | 400 | 53 | 4 | 144 | 0 | 0 |  | 424 | 0 | 355 | 0 | 16 | 0 | 0 | 0 | 0 | 8 | 0 | 0 | 11 | 0 | 0 | 0 | 0 | 25 | 0 | 0 | 25 | 0 | 0 | 24 | 33 | 22 | 0 | 11 | 0 | 0 | 174 | 0 | 0 | 0 | 0 | 143 | 0 | 42 | 0 | 130 | 0 | 0 | 70 | 0 | 70 | 0 | 70 | 0 | 0 | 70 | 300 | 0 | 0 | 0 |  | 5387 | 2023 | 7410 | 2847 | 424 | 1045 | 2342 | 474 | 70 | 114 | 88 | 6 | 0 | 95.22
18:00 | 0 | 0 | 0 | 190 | 0 | 100 | 0 | 208 | 245 |  | 0 | 0 | 265 | 30 | 100 | 52 | 0 | 0 | 0 | 65 | 74 | 100 | 47 | 0 | 0 | 0 | 35 | 35 | 35 | 22 | 25 | 18 | 17 | 33 | 0 | 0 | 0 | 70 | 0 | 0 | 0 | 0 | 0 | 0 | 0 |  | 24 | 0 | 85 | 10 | 20 | 19 | 20 | 17 | 0 | 0 | 0 | 15 | 285 | 212 | 45 | 52 | 16 | 20 | 0 | 43 | 0 | 42 | 5 | 0 | 0 | 33 | 21 | 106 | 103 | 24 | 20 | 0 | 30 | 0 | 14 | 10 | 110 | 101 | 0 | 69 | 0 | 105 | 0 | 0 | 9 | 270 | 16 | 11 | 0 | 270 | 0 | 0 | 178 | 0 | 76 | 0 | 62 | 17 | 112 | 338 | 25 | 0 | 0 | 0 | 306 | 27 | 0 | 0 | 0 | 100 | 400 | 66 | 0 | 144 | 0 | 0 |  | 425 | 0 | 350 | 0 | 75 | 0 | 0 | 0 | 0 | 0 | 0 | 0 | 21 | 16 | 0 | 0 | 0 | 50 | 0 | 100 | 25 | 0 | 0 | 52 | 33 | 22 | 0 | 11 | 0 | 0 | 150 | 0 | 0 | 0 | 0 | 143 | 0 | 56 | 0 | 138 | 0 | 0 | 95 | 0 | 78 | 0 | 95 | 0 | 0 | 100 | 300 | 0 | 0 | 0 |  | 5869 | 2335 | 8204 | 2933 | 425 | 1051 | 2759 | 450 | 70 | 410 | 106 | 0 | 0 | 95.22
18:30 | 0 | 0 | 0 | 0 | 0 | 0 | 0 | 0 | 0 |  | 0 | 0 | 0 | 0 | 0 | 0 | 0 | 0 | 0 | 0 | 0 | 0 | 0 | 0 | 0 | 0 | 0 | 0 | 0 | 0 | 0 | 0 | 0 | 0 | 0 | 0 | 0 | 0 | 0 | 0 | 0 | 0 | 0 | 0 | 0 |  | 0 | 0 | 0 | 0 | 0 | 0 | 0 | 0 | 0 | 0 | 0 | 0 | 0 | 0 | 0 | 0 | 0 | 0 | 0 | 0 | 0 | 0 | 0 | 0 | 0 | 0 | 0 | 0 | 0 | 0 | 0 | 0 | 0 | 0 | 0 | 0 | 0 | 0 | 0 | 0 | 0 | 0 | 0 | 0 | 0 | 0 | 0 | 0 | 0 | 0 | 0 | 0 | 0 | 0 | 0 | 0 | 0 | 0 | 0 | 0 | 0 | 0 | 0 | 0 | 0 | 0 | 0 | 0 | 0 | 0 | 0 | 0 | 0 | 0 | 0 | 0 |  | 0 | 0 | 0 | 0 | 0 | 0 | 0 | 0 | 0 | 0 | 0 | 0 | 0 | 0 | 0 | 0 | 0 | 0 | 0 | 0 | 0 | 0 | 0 | 0 | 0 | 0 | 0 | 0 | 0 | 0 | 0 | 0 | 0 | 0 | 0 | 0 | 0 | 0 | 0 | 0 | 0 | 0 | 0 | 0 | 0 | 0 | 0 | 0 | 0 | 0 | 0 | 0 | 0 | 0 |  | 0 | 0 | 0 | 0 | 0 | 0 | 0 | 0 | 0 | 0 | 0 | 0 | 0 | 0
19:00 | 0 | 0 | 0 | 190 | 0 | 101 | 0 | 293 | 244 |  | 0 | 0 | 270 | 50 | 100 | 55 | 0 | 0 | 0 | 94 | 74 | 100 | 47 | 0 | 0 | 0 | 54 | 35 | 35 | 22 | 25 | 18 | 17 | 33 | 0 | 0 | 0 | 70 | 0 | 0 | 0 | 0 | 0 | 0 | 0 |  | 24 | 0 | 85 | 30 | 30 | 19 | 20 | 28 | 0 | 0 | 0 | 15 | 285 | 226 | 45 | 46 | 16 | 20 | 0 | 43 | 0 | 4 | 8 | 0 | 5 | 33 | 21 | 106 | 104 | 24 | 20 | 0 | 30 | 0 | 14 | 10 | 163 | 100 | 0 | 69 | 0 | 120 | 0 | 0 | 9 | 310 | 16 | 11 | 0 | 286 | 0 | 0 | 194 | 0 | 144 | 0 | 100 | 42 | 117 | 431 | 45 | 0 | 0 | 0 | 308 | 53 | 0 | 0 | 30 | 100 | 400 | 91 | 0 | 144 | 0 | 0 |  | 425 | 0 | 335 | 0 | 115 | 0 | 0 | 0 | 0 | 0 | 40 | 0 | 25 | 32 | 0 | 0 | 0 | 50 | 0 | 100 | 25 | 0 | 0 | 52 | 33 | 21 | 0 | 11 | 0 | 0 | 150 | 0 | 0 | 0 | 0 | 153 | 0 | 71 | 0 | 191 | 0 | 0 | 95 | 0 | 100 | 0 | 105 | 0 | 0 | 113 | 430 | 0 | 0 | 0 |  | 6521 | 2672 | 9193 | 3187 | 425 | 1173 | 3280 | 580 | 70 | 372 | 106 | 0 | 0 | 95.2
19:30 | 0 | 0 | 0 | 190 | 0 | 101 | 0 | 296 | 234 |  | 0 | 0 | 265 | 16 | 100 | 55 | 0 | 0 | 0 | 92 | 40 | 82 | 58 | 0 | 0 | 0 | 54 | 35 | 35 | 22 | 25 | 25 | 17 | 33 | 0 | 0 | 0 | 70 | 0 | 0 | 0 | 0 | 0 | 0 | 0 |  | 24 | 0 | 85 | 0 | 20 | 19 | 20 | 33 | 0 | 0 | 0 | 15 | 285 | 226 | 45 | 50 | 20 | 20 | 0 | 43 | 0 | 0 | 0 | 16 | 11 | 33 | 21 | 104 | 104 | 24 | 20 | 0 | 30 | 0 | 14 | 10 | 163 | 100 | 0 | 69 | 0 | 120 | 0 | 0 | 9 | 310 | 16 | 11 | 0 | 286 | 0 | 0 | 200 | 0 | 149 | 0 | 100 | 50 | 134 | 425 | 45 | 0 | 0 | 0 | 306 | 54 | 0 | 0 | 55 | 100 | 415 | 90 | 0 | 144 | 0 | 0 |  | 425 | 0 | 335 | 0 | 115 | 0 | 0 | 0 | 0 | 0 | 16 | 0 | 26 | 32 | 0 | 0 | 0 | 9 | 0 | 100 | 25 | 0 | 0 | 52 | 33 | 22 | 0 | 11 | 0 | 0 | 150 | 0 | 0 | 0 | 0 | 144 | 0 | 73 | 0 | 188 | 0 | 0 | 95 | 0 | 113 | 0 | 97 | 0 | 0 | 113 | 490 | 0 | 0 | 0 |  | 6488 | 2664 | 9152 | 3224 | 425 | 1172 | 3208 | 640 | 70 | 309 | 104 | 0 | 0 | 0
20:00 | 0 | 0 | 0 | 190 | 0 | 102 | 0 | 295 | 234 |  | 0 | 0 | 265 | 20 | 100 | 55 | 0 | 0 | 0 | 92 | 32 | 82 | 60 | 0 | 0 | 0 | 17 | 35 | 35 | 22 | 25 | 25 | 17 | 33 | 0 | 0 | 0 | 70 | 0 | 0 | 0 | 0 | 0 | 0 | 0 |  | 24 | 0 | 85 | 0 | 0 | 19 | 20 | 35 | 0 | 0 | 0 | 15 | 285 | 227 | 45 | 47 | 20 | 20 | 0 | 43 | 0 | 0 | 0 | 21 | 11 | 33 | 21 | 106 | 104 | 24 | 20 | 0 | 30 | 0 | 14 | 10 | 163 | 102 | 0 | 69 | 0 | 120 | 0 | 0 | 9 | 285 | 16 | 11 | 0 | 286 | 0 | 0 | 200 | 0 | 149 | 0 | 100 | 50 | 133 | 425 | 45 | 0 | 0 | 0 | 306 | 54 | 0 | 0 | 55 | 100 | 415 | 90 | 0 | 144 | 0 | 0 |  | 425 | 0 | 330 | 0 | 115 | 0 | 0 | 0 | 0 | 0 | 16 | 0 | 26 | 32 | 0 | 0 | 0 | 17 | 0 | 100 | 25 | 0 | 0 | 52 | 33 | 22 | 0 | 11 | 0 | 0 | 150 | 0 | 0 | 0 | 0 | 144 | 0 | 73 | 0 | 188 | 0 | 0 | 95 | 0 | 113 | 0 | 99 | 0 | 0 | 113 | 490 | 0 | 0 | 0 |  | 6412 | 2669 | 9081 | 3223 | 425 | 1150 | 3150 | 640 | 70 | 317 | 106 | 0 | 0 | 95.21
21:00 | 0 | 0 | 0 | 190 | 0 | 103 | 0 | 294 | 234 |  | 0 | 0 | 270 | 16 | 100 | 55 | 0 | 0 | 0 | 64 | 0 | 64 | 60 | 0 | 0 | 0 | 17 | 35 | 35 | 22 | 25 | 25 | 17 | 33 | 0 | 0 | 0 | 70 | 0 | 0 | 0 | 0 | 0 | 0 | 0 |  | 24 | 0 | 51 | 0 | 0 | 19 | 20 | 38 | 0 | 0 | 0 | 15 | 285 | 204 | 8 | 50 | 20 | 20 | 0 | 43 | 0 | 0 | 0 | 21 | 11 | 33 | 21 | 102 | 104 | 24 | 20 | 0 | 30 | 0 | 14 | 10 | 163 | 100 | 0 | 69 | 0 | 120 | 0 | 0 | 9 | 300 | 16 | 11 | 0 | 286 | 0 | 0 | 200 | 0 | 149 | 0 | 100 | 50 | 133 | 425 | 45 | 0 | 0 | 0 | 306 | 54 | 0 | 0 | 55 | 100 | 415 | 90 | 0 | 144 | 0 | 0 |  | 425 | 0 | 320 | 0 | 83 | 0 | 0 | 0 | 0 | 0 | 16 | 0 | 26 | 32 | 0 | 0 | 0 | 0 | 0 | 100 | 25 | 0 | 0 | 16 | 0 | 22 | 0 | 11 | 0 | 0 | 150 | 0 | 0 | 0 | 0 | 157 | 0 | 73 | 0 | 201 | 0 | 0 | 95 | 0 | 113 | 0 | 108 | 0 | 0 | 113 | 470 | 0 | 0 | 0 |  | 6256 | 2556 | 8812 | 3216 | 425 | 1132 | 3032 | 620 | 70 | 215 | 102 | 0 | 0 | 95.2
22:00 | 0 | 0 | 0 | 190 | 0 | 103 | 0 | 295 | 230 |  | 0 | 0 | 265 | 16 | 100 | 55 | 0 | 0 | 0 | 50 | 0 | 32 | 60 | 0 | 0 | 0 | 17 | 0 | 0 | 22 | 25 | 25 | 17 | 33 | 0 | 0 | 0 | 70 | 0 | 0 | 0 | 0 | 0 | 0 | 0 |  | 24 | 0 | 0 | 0 | 0 | 18 | 20 | 2 | 0 | 0 | 0 | 66 | 290 | 184 | 8 | 46 | 20 | 20 | 0 | 43 | 0 | 0 | 0 | 21 | 11 | 33 | 21 | 96 | 104 | 48 | 20 | 0 | 30 | 0 | 14 | 10 | 163 | 101 | 0 | 69 | 0 | 120 | 0 | 0 | 9 | 280 | 16 | 11 | 0 | 286 | 0 | 0 | 170 | 0 | 149 | 0 | 100 | 50 | 138 | 423 | 8 | 0 | 0 | 0 | 306 | 17 | 0 | 0 | 55 | 100 | 398 | 90 | 0 | 144 | 0 | 0 |  | 425 | 0 | 310 | 0 | 32 | 0 | 0 | 0 | 0 | 0 | 0 | 0 | 26 | 32 | 0 | 0 | 0 | 0 | 0 | 100 | 0 | 0 | 0 | 0 | 0 | 22 | 0 | 11 | 0 | 0 | 150 | 0 | 0 | 0 | 0 | 144 | 0 | 74 | 0 | 187 | 0 | 0 | 70 | 0 | 113 | 0 | 113 | 0 | 0 | 113 | 470 | 0 | 0 | 0 |  | 5957 | 2392 | 8349 | 3194 | 425 | 1073 | 2739 | 620 | 70 | 132 | 96 | 0 | 0 | 95.2
23:00 | 0 | 0 | 0 | 190 | 0 | 104 | 0 | 295 | 240 |  | 0 | 0 | 270 | 14 | 48 | 15 | 0 | 0 | 0 | 30 | 0 | 16 | 68 | 0 | 0 | 0 | 0 | 0 | 0 | 22 | 25 | 25 | 17 | 33 | 0 | 0 | 0 | 70 | 0 | 0 | 0 | 0 | 0 | 0 | 0 |  | 24 | 0 | 0 | 0 | 0 | 0 | 20 | 0 | 0 | 0 | 0 | 78 | 290 | 176 | 8 | 51 | 20 | 20 | 0 | 43 | 0 | 0 | 0 | 21 | 11 | 33 | 21 | 90 | 105 | 0 | 20 | 0 | 30 | 0 | 14 | 10 | 163 | 100 | 0 | 69 | 0 | 120 | 0 | 0 | 9 | 260 | 16 | 11 | 0 | 220 | 0 | 0 | 170 | 0 | 68 | 0 | 100 | 50 | 100 | 424 | 0 | 0 | 0 | 0 | 306 | 0 | 0 | 0 | 8 | 100 | 415 | 73 | 0 | 144 | 0 | 0 |  | 425 | 0 | 300 | 0 | 0 | 0 | 0 | 0 | 0 | 0 | 0 | 0 | 26 | 16 | 0 | 0 | 0 | 0 | 0 | 26 | 0 | 0 | 0 | 0 | 0 | 22 | 0 | 11 | 0 | 0 | 150 | 0 | 0 | 0 | 0 | 144 | 0 | 73 | 0 | 184 | 0 | 0 | 17 | 0 | 113 | 0 | 37 | 0 | 0 | 50 | 470 | 0 | 0 | 0 |  | 5493 | 2064 | 7557 | 3208 | 425 | 1061 | 2041 | 620 | 70 | 42 | 90 | 0 | 0 | 95.19
24:00 | 0 | 0 | 0 | 190 | 0 | 104 | 0 | 283 | 255 |  | 0 | 0 | 275 | 0 | 30 | 0 | 0 | 0 | 0 | 0 | 0 | 0 | 40 | 0 | 0 | 0 | 0 | 0 | 0 | 22 | 25 | 25 | 17 | 33 | 0 | 0 | 0 | 70 | 0 | 0 | 0 | 0 | 0 | 0 | 0 |  | 0 | 0 | 0 | 0 | 0 | 0 | 20 | 12 | 0 | 0 | 0 | 100 | 300 | 170 | 8 | 51 | 20 | 20 | 0 | 43 | 0 | 0 | 0 | 21 | 11 | 33 | 21 | 82 | 104 | 0 | 20 | 0 | 30 | 0 | 14 | 10 | 163 | 100 | 0 | 70 | 0 | 120 | 0 | 0 | 9 | 300 | 16 | 11 | 0 | 180 | 0 | 0 | 140 | 0 | 0 | 0 | 100 | 50 | 100 | 426 | 0 | 0 | 0 | 0 | 306 | 0 | 0 | 0 | 0 | 100 | 415 | 0 | 0 | 144 | 0 | 0 |  | 425 | 0 | 300 | 0 | 0 | 0 | 0 | 0 | 0 | 0 | 0 | 0 | 24 | 0 | 0 | 0 | 0 | 0 | 0 | 0 | 0 | 0 | 0 | 0 | 0 | 22 | 0 | 8 | 0 | 0 | 150 | 0 | 0 | 0 | 0 | 149 | 0 | 74 | 0 | 169 | 0 | 0 | 0 | 0 | 113 | 0 | 0 | 0 | 0 | 50 | 470 | 0 | 0 | 0 |  | 5209 | 1954 | 7163 | 3210 | 425 | 1128 | 1628 | 620 | 70 | 0 | 82 | 0 | 0 | 95.19
KWH | 0 | 0 | 0 | 4504500 | 0 | 2411863 | 0 | 5957000 | 5836000 |  | 0 | 0 | 6382458 | 396480 | 1680240 | 722162 | 0 | 0 | 0 | 1033920 | 515520 | 880320 | 1115784 | 0 | 0 | 0 | 554400 | 351832 | 517789 | 491292 | 600000 | 643140 | 376900 | 822200 | 0 | 0 | 0 | 1392000 | 0 | 0 | 116690 | 0 | 0 | 0 | 0 |  | 382320 | 0 | 523338 | 34320 | 250560 | 431520 | 481104 | 547680 | 0 | 0 | 0 | 752700 | 7176000 | 4612000 | 602181 | 1156000 | 156528 | 380160 | 0 | 1027606 | 0 | 54880 | 16944 | 454536 | 235620 | 708000 | 462190 | 2136960 | 2427160 | 644160 | 447480 | 13000 | 709000 | 0 | 332400 | 308448 | 3306354 | 2372000 | 0 | 1550400 | 0 | 2042760 | 0 | 0 | 206460 | 7256500 | 256600 | 260048 | 0 | 5133598 | 0 | 0 | 3974400 | 0 | 1959700 | 107055 | 1783680 | 445920 | 2485672 | 5182000 | 684000 | 308064 | 0 | 30000 | 6882436 | 600945 | 0 | 0 | 553560 | 2181120 | 9776100 | 1382400 | 292200 | 3206880 | 0 | 0 |  | 10348363 | 0 | 8439840 | 0 | 1008960 | 0 | 0 | 0 | 0 | 10752 | 205875 | 0 | 448000 | 174816 | 0 | 0 | 0 | 335051 | 0 | 525936 | 338900 | 0 | 0 | 460320 | 288843 | 512880 | 0 | 240948 | 0 | 0 | 3669100 | 0 | 0 | 0 | 0 | 3972291 | 0 | 1322835 | 0 | 4309873 | 0 | 0 | 1483680 | 0 | 1520928 | 0 | 1570560 | 0 | 34810 | 1597440 | 12052700 | 0 | 0 | 0 |  | 128988137 | 54873701 | 183861838 | 70025810 | 10348363 | 26049767 | 55090953 | 15721800 | 1392000 | 2619120 | 2136960 | 477065 | 0
Fuel Cost | 0 | 0 | 0 | 6621615 | 0 | 3183659.16 | 0 | 6016570 | 6011080 |  | 0 | 0 | 7084528.38 | 3009283.2 | 11576853.6 | 6109490.52 | 0 | 0 | 0 | 7785417.6 | 4701542.4 | 8662348.8 | 10287528.48 | 0 | 0 | 0 | 4047120 | 2719661.36 | 5105399.54 | 368469 | 450000 | 0 | 0 | 0 | 0 | 0 | 0 | 375840 | 0 | 0 | 1084050.1 | 0 | 0 | 0 | 0 |  | 0 | 0 | 5076378.6 | 327756 | 2179872 | 3417638.4 | 606191.04 | 1626609.6 | 0 | 0 | 0 | 556998 | 7176000 | 4243040 | 776813.49 | 1329400 | 176876.64 | 532224 | 0 | 1757206.26 | 0 | 554288 | 161815.2 | 577260.72 | 176715 | 1239000 | 346642.5 | 16027200 | 2572789.6 | 5848972.8 | 568299.6 | 207220 | 1162760 | 0 | 591672 | 481178.88 | 3769243.56 | 2466880 | 0 | 2961264 | 0 | 3533974.8 | 0 | 0 | 421178.4 | 7329065 | 192450 | 197636.48 | 0 | 38810000.88 | 0 | 0 | 20666880 | 0 | 19283448 | 1251472.95 | 14536992 | 4838232 | 17523987.6 | 4819260 | 6238080 | 2911204.8 | 0 | 0 | 52031216.16 | 5234230.95 | 0 | 0 | 4744009.2 | 14526259.2 | 0 | 0 | 0 | 0 | 0 | 0 |  | 59606570.88 | 0 | 8861832 | 0 | 7930425.6 | 0 | 0 | 0 | 0 | 112680.96 | 2145217.5 | 0 | 694400 | 1706204.16 | 0 | 0 | 0 | 3296901.84 | 0 | 4654533.6 | 2609530 | 0 | 0 | 4460500.8 | 2801777.1 | 984729.6 | 0 | 182397.636 | 0 | 0 | 19886522 | 0 | 0 | 0 | 0 | 5243424.12 | 0 | 1984252.5 | 0 | 5042551.41 | 0 | 0 | 15489619.2 | 0 | 14433606.72 | 0 | 12187545.6 | 0 | 384650.5 | 11805081.6 | 52911353 | 0 | 0 | 0 |  | 383786241.45 | 239416308.326 | 623202549.776 | 64729033.546 | 59606570.88 | 33104576.45 | 349559201.55 | 72797875 | 375840 | 25158908.9 | 16027200 | 1843343.45 | 0
Yesterday Day Peak | 0 | 0 | 0 | 190 | 0 | 97 | 0 | 116 | 244 |  | 0 | 0 | 280 | 25 | 86 | 25 | 0 | 0 | 0 | 85 | 74 | 70 | 60 | 0 | 0 | 0 | 35 | 17 | 35 | 22 | 25 | 32 | 17 | 25 | 0 | 0 | 0 | 70 | 0 | 0 | 25 | 0 | 0 | 0 | 0 |  | 16 | 0 | 57 | 0 | 33 | 19 | 20 | 6 | 0 | 0 | 0 | 15 | 305 | 194 | 45 | 50 | 0 | 20 | 0 | 43 | 0 | 0 | 0 | 19 | 11 | 33 | 19 | 96 | 100 | 33 | 22 | 2 | 29 | 0 | 14 | 10 | 163 | 101 | 0 | 67 | 0 | 20 | 0 | 0 | 9 | 285 | 16 | 11 | 0 | 285 | 0 | 0 | 183 | 0 | 134 | 16 | 100 | 0 | 105 | 85 | 95 | 70 | 0 | 5 | 307 | 35 | 0 | 0 | 26 | 100 | 403 | 90 | 46 | 144 | 0 | 0 |  | 425 | 0 | 340 | 0 | 115 | 0 | 0 | 0 | 0 | 0 | 40 | 0 | 15 | 0 | 0 | 0 | 0 | 50 | 0 | 0 | 25 | 0 | 0 | 52 | 30 | 22 | 0 | 11 | 0 | 0 | 150 | 0 | 0 | 0 | 0 | 194 | 0 | 56 | 0 | 173 | 0 | 0 | 95 | 0 | 35 | 0 | 94 | 0 | 5 | 70 | 470 | 0 | 0 | 0 |  | 8234 | DayPeak
Yesterday Evening Peak | 0 | 0 | 0 | 190 | 0 | 101 | 0 | 293 | 244 | 0 | 0 | 0 | 270 | 50 | 100 | 55 | 0 | 0 | 0 | 94 | 74 | 100 | 47 | 0 | 0 | 0 | 54 | 35 | 35 | 22 | 25 | 18 | 17 | 33 | 0 | 0 | 0 | 70 | 0 | 0 | 0 | 0 | 0 | 0 | 0 | 0 | 24 | 0 | 85 | 30 | 30 | 19 | 20 | 28 | 0 | 0 | 0 | 15 | 285 | 226 | 45 | 46 | 16 | 20 | 0 | 43 | 0 | 4 | 8 | 0 | 5 | 33 | 21 | 106 | 104 | 24 | 20 | 0 | 30 | 0 | 14 | 10 | 163 | 100 | 0 | 69 | 0 | 120 | 0 | 0 | 9 | 310 | 16 | 11 | 0 | 286 | 0 | 0 | 194 | 0 | 144 | 0 | 100 | 42 | 117 | 431 | 45 | 0 | 0 | 0 | 308 | 53 | 0 | 0 | 30 | 100 | 400 | 91 | 0 | 144 | 0 | 0 |  | 425 | 0 | 335 | 0 | 115 | 0 | 0 | 0 | 0 | 0 | 40 | 0 | 25 | 32 | 0 | 0 | 0 | 50 | 0 | 100 | 25 | 0 | 0 | 52 | 33 | 21 | 0 | 11 | 0 | 0 | 150 | 0 | 0 | 0 | 0 | 153 | 0 | 71 | 0 | 191 | 0 | 0 | 95 | 0 | 100 | 0 | 105 | 0 | 0 | 113 | 430 | 0 | 0 | 0 |  | 9193 | EvPeak
Forecast for Evening | 0 | 0 | 0 | 190 | 0 | 108 | 0 | 300 | 360 | 0 | 0 | 0 | 305 | 100 | 100 | 55 | 0 | 0 | 0 | 100 | 102 | 149 | 85 | 0 | 0 | 50 | 54 | 35 | 35 | 22 | 25 | 33 | 17 | 33 | 52 | 0 | 0 | 70 | 0 | 0 | 25 | 0 | 0 | 0 | 0 | 0 | 22 |  | 85 | 100 | 100 | 19 | 22 | 40 | 0 | 0 | 0 | 250 | 350 | 225 | 8 | 50 | 5 | 5 | 0 | 51 | 0 | 50 | 52 | 22 | 11 | 33 | 19 | 146 | 140 | 82 | 22 | 0 | 30 | 0 | 51 | 50 | 163 | 105 | 0 | 74 | 0 | 150 | 0 | 0 | 10 | 341 | 16 | 11 | 200 | 300 | 300 | 100 | 200 | 100 | 149 | 0 | 100 | 200 | 150 | 400 | 115 | 105 | 100 | 0 | 300 | 54 | 110 | 114 | 113 | 100 | 400 | 104 | 0 | 144 | 0 | 100 |  | 818 | 16 | 410 | 0 | 115 | 220 | 0 | 0 | 25 | 70 | 40 | 0 | 26 | 110 | 0 | 0 | 0 | 50 | 40 | 104 | 25 | 0 | 50 | 52 | 34 | 22 | 0 | 11 | 0 | 0 | 150 | 0 | 0 | 0 | 0 | 220 | 0 | 95 | 100 | 220 | 0 | 0 | 95 | 200 | 113 | 100 | 113 | 0 | 0 | 113 | 620 | 0 |  | 0
Forecast for Day | 0 | 0 | 0 | 190 | 0 | 108 | 0 | 300 | 360 | 0 | 0 | 0 | 305 | 100 | 100 | 55 | 0 | 0 | 0 | 100 | 100 | 149 | 85 | 0 | 0 | 50 | 54 | 35 | 35 | 22 | 25 | 33 | 17 | 33 | 52 | 0 | 0 | 70 | 0 | 0 | 25 | 0 | 0 | 0 | 0 | 0 | 22 |  | 85 | 100 | 100 | 19 | 22 | 25 | 0 | 0 | 0 | 250 | 350 | 225 | 8 | 50 | 5 | 5 | 0 | 51 | 0 | 0 | 52 | 22 | 11 | 33 | 19 | 134 | 140 | 82 | 22 | 1.6 | 30 | 0 | 51 | 50 | 163 | 105 | 0 | 74 | 0 | 150 | 0 | 0 | 10 | 341 | 16 | 11 | 0 | 300 | 100 | 50 | 200 | 100 | 149 | 20 | 100 | 200 | 150 | 400 | 115 | 105 | 0 | 5 | 300 | 54 | 110 | 114 | 113 | 100 | 400 | 104 | 50 | 144 | 0 | 100 |  | 530 | 0 | 410 | 0 | 115 | 0 | 0 | 0 | 25 | 70 | 40 | 0 | 26 | 110 | 0 | 0 | 0 | 0 | 0 | 104 | 25 | 0 | 50 | 52 | 0 | 22 | 0 | 11 | 0 | 0 | 150 | 0 | 0 | 0 | 0 | 220 | 0 | 95 | 50 | 220 | 0 | 0 | 95 | 100 | 113 | 100 | 113 | 0 | 8 | 35 | 620 | 0 |  | 0
Generation at 08:00(Today) | 0 | 0 | 0 | 190 | 0 | 104 | 0 | 0 | 356 | 0 | 0 | 0 | 265 | 0 | 18 | 0 | 0 | 0 | 0 | 0 | 0 | 0 | 43 | 0 | 0 | 0 | 0 | 35 | 0 | 22 | 25 | 28 | 17 |  | 0 | 0 | 0 | 70 | 0 | 0 | 0 | 0 | 0 | 0 | 0 | 0 | 7 | 0 | 0 | 0 | 0 | 12 | 20 | 42 | 0 | 0 | 0 | 250 | 250 | 128 | 8 | 51 | 5 | 5 | 0 | 43 | 0 | 0 | 0 | 22 | 11 | 33 | 21 | 60 | 144 | 0 | 22 | 1 | 30 | 0 | 14 | 10 | 110 | 100 | 0 | 71 | 0 | 120 | 0 | 0 | 9 | 320 | 16 | 11 | 0 | 76 | 0 | 0 | 186 | 0 | 0 | 5 | 40 | 34 | 66 | 421 | 0 | 0 | 0 | 1 | 212 | 0 | 0 | 0 | 0 | 70 | 415 | 2 | 14 | 54 | 0 | 0 | 0 | 428 | 0 | 360 | 0 | 0 | 0 | 0 | 0 | 0 | 0 | 0 | 0 | 20 | 0 | 0 | 0 | 0 | 0 | 0 | 0 | 0 | 0 | 0 | 0 | 0 | 22 | 0 | 11 | 0 | 0 | 150 | 0 | 0 | 0 | 0 | 177 | 0 | 33 | 0 | 181 | 0 | 0 | 70 | 0 | 0 | 0 | 35 | 0 | 0 | 35 | 430 | 0 | 0 | 0 | 0
199
| Minimum Generation |  | 5794 | 5:00
| Highest Generation |  | 9193 | 19:00
| Day Peak Generation |  | 8234 | 12:00
| Evening Peak Generation |  | 9193 | 19:00
| HVDC Max Flow |  | 437 | 2:00
| HVDC EvPeak Flow |  | 425 | 19:00
| Load factor L.F |  | 83.33%

## P1
POWER GRID COMPANY OF BANGLADESH LTD.
|  |  | NATIONAL LOAD DESPATCH CENTER |  |  |  |  | QF-LDC-08
|  |  | DAILY REPORT |  |  |  |  | Page -1
[6 empty] | Reporting Date : | 2021-02-05
Till now the maximum generation is : - |  |  | 12893 MW | 21:00 | Hrs on | 2019-05-29
The Summary of Yesterday's |  | 2021-02-04 | Generation & Demand |  | Today's Actual Min Gen. & Probable Gen. & Demand
Day Peak Generation : |  | 8234 | MW Hour : | 12:00 | Min. Gen. at | 5:00 | 5859 | MW
Evening Peak Generation : |  | 9193 | MW Hour : | 19:00 | Available Max Generation : |  | 13750 | MW
E.P. Demand (at gen end) : |  | 9193 | MW Hour : | 19:00 | Max Demand (Evening) : |  | 8200 | MW
Maximum Generation : |  | 9193 | MW Hour : | 19:00 | Reserve(Generation end) |  | 5550 | MW
Total Gen. (MKWH) : |  | 183.8618 | System Load Factor : | 83.33% | Load Shed : |  | 0 | MW
EXPORT / IMPORT THROUGH EAST-WEST INTERCONNECTOR
Export from East grid to West grid :- Maximum |  |  | -388 | MW at | 7:00 | Energy |  | MKWHR.
Import from West grid to East grid :- Maximum |  |  | - | MW at | - | Energy | - | MKWHR.
| Water Level of Kaptai Lake at 6:00 A M on |  | 2021-02-05
Actual : | 95.16 | Ft.(MSL) , | Rule curve : | 96.44 | Ft.( MSL )
Gas Consumed : | Total = | 841.13 | MMCFD. | Oil Consumed (PDB) :
[6 empty] | HSD : |  | Liter
[6 empty] | FO : |  | Liter
Cost of the Consumed Fuel (PDB+Pvt) : |  | Gas : | 97833609.996
: |  | Coal : | 72797875 | Oil : | 374718110.45 | Total : | 545349595.446
Load Shedding & Other Information
Area | Yesterday |  |  |  | Today
|  |  | Estimated Demand (S/S end) |  | Estimated Shedding (S/S end) |  | Rates of Shedding
| MW |  | MW |  |  | MW | (On Estimated Demand)
Dhaka | 0 | 0:00 | 2933.7407 |  |  | 0 | 0%
Chittagong Area | 0 | 0:00 | 990.2812 |  |  | 0 | 0%
Khulna Area | 0 | 0:00 | 885.9489 |  |  | 0 | 0%
Rajshahi Area | 0 | 0:00 | 800.0644 |  |  | 0 | 0%
Cumilla Area | 0 | 0:00 | 723.2631 |  |  | 0 | 0%
Mymensingh Area | 0 | 0:00 | 583.6292 |  |  | 0 | 0%
Sylhet Area | 0 | 0:00 | 335.7989 |  |  | 0 | 0%
Barisal Area | 0 | 0:00 | 150.5192 |  |  | 0 | 0%
Rangpur Area | 0 | 0:00 | 450.0785 |  |  | 0 | 0%
Total | 0 |  | 7853.3242 |  |  | 0
Information of the Generating Units under shut down.
| Planned Shut- Down |  |  | Forced Shut- Down
|  |  |  | 1) Barapukuria ST: Unit-1,2 | 10) Ashuganj-4,5
2) Baghabari-71 &100 MW
3) Ghorasal Unit-1,2,3,4
4) Shahjibazar 330 MW
5) Kaptai-2,4,5
6) Raozan #1,2
7) Siddirganj-335 MW
8) Sirajganj #1,2,4 CCPP
9) Megnaghat-450 MW
Additional Information of Machines, lines, Interruption / Forced Load shed etc.
a) Kulshi-Baroaulia 132 kV Ckt was under shut down from 08:48 to 17:15 for A/M.
b) Sikalbaha-Madunaghat 132 kV Ckt was under shut down from 07:42 to 16:21 for A/M.
c) Cumilla(N)-Daudkandi 132 kV Ckt-2 was under shut down from 09:15 to 16:11 for A/M.
d) Ullon-Siddhirganj 132 kV Ckt was under shut down from 08:38 to 16:50 for D/W of WASA.
e) Fenchuganj-Srimangal 132 kV Ckt-1 was under shut down from 09:10 to 13:55 for A/M.
f) Dhamrai-Kaliakoir 132 kV Ckt-2 was under shut down from 11:15 to 13:44 for C/M.
g) Hasnabad 230/132 kV T03 transformer was under shut down from 09:02 to 16:16 for C/M.
h) Uttara 132/33 kV T-2 transformer was under shut down from 09:50 to for A/M.
i) Dhamrai 132/33 kV T-2 transformer was under shut down from 10:02 to 16:16 for A/M.
j) Hasnabad 132/33 kV T-5 transformer was under shut down from 10:47 to 15:01 for A/M.
k) Rajshahi 132/33 kV T-1 transformer was under shut down from 09:33 to 13:03 for C/M.
l) Ishwardi-Baghabari 230 kV Ckt-2 was under shut down from 10:11 to 14:04 for C/M.
m) Baghabari-Sirajganj 132 kV Ckt-2 was under shut down from 11:32 to 12:53 for C/M.
n) Jashore-Benapole 132 kV Ckt-1 was under shut down from 10:54 to 12:02 due to breaker maint
at Benapole end.
o) Purbasadipur 132/33 kV T-1 & T-2 transformers tripped at 12:27 from both end showing O/C,E/F
relays at T1 end & 33 kV bus PT got burst at T2 end and was switched on at 14:00,18:36 respectively.
p) Sirajganj-Sherpur 132 kV Ckt-2 was under shut down from 13:01 to 14:07 for C/M.
q) Sirajganj-Sherpur 132 kV Ckt-1 was under shut down from 14:11 to 15:59 for C/M.
r) Cumilla(N)-Choddagram 132 kV Ckt-1 tripped at 17:29 from both end showing Dist. B,C-phase ,
A/R block relays and was switched on at 17:49.
s) Feni-Chowmuhoni 132 kV Ckt-1 & 2 tripped at 17:29 due to Y-Phase CT burst of 132/33 kV |  |  |  |  | About 64 MW power interruption occurred under Feni S/S area
T2 transformer and was switched on at 18:00,18:13 respectively. |  |  |  |  | from 17:29 to 18:00.
t) Feni-Baroirhat 132 kV Ckt tripped at 17:29 due to Y-Phase CT burst of 132/33 kV T2 transformer
and was switched on at 18:20.
u) Feni-PHP 132 kV Ckt tripped at 17:29 due to Y-Phase CT burst of 132/33 kV T2 transformer
and was switched on at 18:22.
v) Faridpur-Gopalganj(N) 132 kV Ckt-1 was under shut down from 16:14 to 21:40 due to B-phase PT
replacement work at Faridpur end.
w) Purbasadipur 132/33 kV T2 transformer was under shut down from 18:50 to 21:27 due 33 kV PT |  |  |  |  | About 25 MW power interruption occurred under Purbasadipur S/S area
burst maintenance by NESCO. |  |  |  |  | from 18:50 to 21:27.
x) Feni-Choddagram 132 kV Ckt-1 & 2 tripped at 17:29 due to Y-Phase CT burst of 132/33 kV
T2 transformer and was switched on at 19:52,19:55 respectively.
y) Ashuganj(N) 360 MW ST was synchronized at 21:10.
z) Haripur 412 MW EGCB GT was shut down at 06:40 due to red hot maintenance at Haripur end.
aa) Sikalbaha-TK Chemical 132 kV Ckt was shut down at 07:25(05/02/2021) for D/W.
ab) Feni-Chowmuhoni 132 kV Ckt- 2 was under shut down from 23:18 to 04:59(05-02-2021) due to
work on line main breaker.
ac) Feni 132/33 kV T1 transformer was switched on 05:22(05-02-2021).
ad) Tongi 132/33 kV t1 transformer tripped at 22:55 due to some problem at 33 kV bus.

## P2
EVENING PEAK GENERATION AND DAY LONG ENERGY DATA OF POWER STATIONS
| Date : | 2021-02-04 | [5 empty] | Page -2
Sl. |  |  |  |  | Present | Peak | Energy
No. | Name of the Power Stations |  | Producer | Installed Capacity | Capacity | Hour | Generated | Remarks
Generation
|  |  |  | Unit No. X Capacity | MW | MW | MW
| Ghorasal Repowered CCPP Unit-3 |  | PDB | 1*210 | 170 | 0 | 0 | Under maint.
| Ghorasal Repowered CCPP Unit-4 |  | PDB | 1*210 | 180 | 0 | 0 | Under maint.
| Ghorasal TPP Unit-5 |  | PDB | 1*210 | 190 | 190 | 4504500
2 | Ghorasal 365 MW CCPP Unit-7 |  | PDB | 1*243+1*122 | 365 | 0 | 0 | Under maint.
3 | Ghorashal 78.5 MW PP(MAX) |  | QRPP | 2*40 | 78 | 0 | 0 | Contract Expired
4 | Ghorashal 108MW PP (Regent) |  | IPP | 34*3.35 | 108 | 101 | 2411863
5 | Haripur GTPP |  | SBU, PDB | 2*32 | 20 | 0 | 0 | Under maint.
6 | Haripur 412 MW CCPP |  | EGCB | 1*273+1*139 | 412 | 293 | 5957000 | ST Under maint.
7 | Haripur 360MW CCPP(HPL) |  | IPP | 1*235+1*125 | 360 | 244 | 5836000 | Gas Shortage.
8 | Meghnaghat 450 MW CCPP(MPL) |  | IPP | 2*150+1*150 | 450 | 0 | 0 | Under maint.
9 | Meghnaghat 100 MW(IEL) |  | QRPP | 12*8.9 | 100 | 50 | 396480 | Low demand
10 | Meghnaghat CCPP(Summit) |  | IPP | 2*110+1*110 | 305 | 270 | 6382458 | FGMO
11 | Madanganj 102 PP(Summit) |  | QRPP | 6*17 | 100 | 100 | 1680240
12 | Madanganj-55 MW PP(Summit) |  | (IPP) | 3*17.08+1*11.3 | 55 | 55 | 722162
13 | Keraniganj 100 MW PP (Powerpac) |  | QRPP | 8*13.45 | 100 | 47 | 1115784 | High Voltage.
14 | Narshingdi 22 MW PP (Doreen) |  | SIPP, REB | 8*2.90 | 22 | 22 | 491292
15 | 210 MW Siddhirgonj TPP |  | PDB | 1*210 | 115 | 0 | 0 | Under maint.
16 | Siddhirgonj 2*120 MW GTPP |  | EGCB | 2*105 | 210 | 0 | 0 | Gas shortage
17 | Siddhirganj 100 PP(Dutch Bangla) |  | QRPP | 12*8.9 | 100 | 94 | 1033920
18 | Siddhirganj 335 MW CCPP |  | EGCB | 1*217+118 | 335 | 0 | 0 | Under maint.
19 | Gagnagar 102 MW PP (Digital Power) |  | IPP | 12*8.924 | 102 | 74 | 515520 | High Voltage.
20 | Katpotti 52 MW PP (Sinha) |  | IPP | 7*7.9 | 51 | 0 | 0 | Reserve.
21 | Kamalaghat 54 MW PP(Banco Energy) |  | IPP | 3*18 | 54 | 54 | 554400
22 | Kodda 150MW PP |  | BPDB-RPCL | 9*17.06 | 149 | 100 | 880320 | Low demand
23 | Manikganj 55 MW PP (Northern) |  | IPP | 3*19.3 | 55 | 35 | 351832 | Engine problem
24 | Nababganj 55 MW PP (Southern power ) |  | IPP | 3*19.3 | 55 | 35 | 517789 | Engine problem
25 | Bosila 108MW PP(CLC) |  | IPP | 12*8.775+1*3.5 | 108 | 0 | 0 | Fuel shortage
26 | Summit Power,(Madhabdi+Ashulia) |  | SIPP,REB | 3*3.67+4*8.73 | 80 | 43 | 1243140 | Engine problem
27 | Maona 33 MW PP(Summit) |  | SIPP,REB | 4*8.73 | 33 | 17 | 376900 | Engine problem
28 | Rupganj 33 MW PP(Summit) |  | SIPP,REB | 4*8.73 | 33 | 33 | 822200
29 | Gazipur 52 MW PP |  | IPP | 6*8.9 | 52 | 0 | 0 | Reserve.
30 | Tongi 80 MW GTPP |  | PDB | 1* 105 | 105 | 0 | 0 | Under maint.
31 | Kodda 300 MW PP Unit-2 (Summit) |  | IPP | 18*17.076 | 300 | 286 | 5133598
32 | Keranigonj 300 MW PP (APR) |  | IPP | 256*1.4 | 300 | 0 | 0 | Reserve.
33 | Bramhangoan 100 MW PP (Aggreko) |  | IPP | 100 | 100 | 0 | 0 | Reserve.
34 | Aurahati 100MW PP (Aggreko) |  | IPP | 0.85*23+0.95*91 | 100 | 0 | 0 | Reserve.
35 | Kodda 149 MW PP Unit-1 (Summit) |  | IPP | 149 | 149 | 144 | 1959700
36 | Gazipur 100 MW PP |  | RPCL | 100 MW | 105 | 0 | 308064 | Reserve.
37 | Meghnaghat 104 MW PP (OPCL) |  | IPP | 18.5*6 | 104 | 91 | 1382400 | Engine problem
38 | Manikgonj 162MW PP(MPGL) |  | IPP | 9*18 | 162 | 144 | 3206880 | Engine problem
| Dhaka area Total |  |  |  | 5972 | 2522 | 47784442
39 | Chattogram TPP-1 |  | PDB | 1*210 | 180 | 0 | 0 | Gas shortage.
| Chattogram TPP-2 |  | PDB | 1*210 | 180 | 0 | 0 | Gas shortage
40 | Raozan 25 MW PP |  | IPP | 3*8.9 | 25 | 0 | 116690 | Reserve.
41 | Teknaf 20MW PP (Solartech) |  | Teknaf Solartech Energy Ltd. | 20 | 20 | 0 | 107055
42 | Patenga 50MW PP (Baraka) |  | IPP | 8*6.98 | 50 | 19 | 431520 | Engine problem
43 | Kaptai Hydro: Unit-1,2,3,4, 5 |  | PDB | 2*40+3*50 | 230 | 70 | 1392000 | Unit-2 under maint
44 | Sikalbaha 225MW |  | PDB | 1*150+1*175 | 225 | 0 | 0 | Gas shortage
45 | Sikalbaha Peaking GT |  | PDB | 1*150 | 150 | 0 | 0 | Gas shortage
46 | Sikalbaha 105 MW PP (Baraka Sikalbaha) |  | IPP | 105 MW | 105 | 0 | 0 | Reserve.
47 | Hathazari 100 MW peaking PP |  | PDB | 11*8.9 | 98 | 0 | 0 | Under maint.
48 | Dohazari -Kalaish 100 MW Peaking |  | PDB | 6*17 | 102 | 85 | 523338
49 | Juldah 100 MW Unit-1 (Acorn) |  | QRPP | 8*13.45 | 100 | 30 | 34320 | Low demand
50 | Juldah 100 MW PP Unit-3 (Acorn) |  | IPP | 0 | 100 | 100 | 1783680
51 | Barabkunda 22 MW PP (Regent) |  | SIPP, PDB | 8*2.90 | 22 | 20 | 481104
* | Malancha, Ctg. EPZ (United) |  |  | 5*8.73+3*9.34 | 0 | 28 | 547680
52 | Chattogram 108 MW PP (ECPV) |  | IPP | 16*7 | 108 | 30 | 250560 | Low demand
53 | Kaptai 7 MW Solar PP |  | PDB | 7.4 MW | 7 | 0 | 30000
54 | Anwara 300 MW PP (United) |  | IPP | 300 MW | 300 | 308 | 6882436
55 | Jodiac Power |  | IPP | 3*18.55+1*3.6 | 54 | 53 | 600945
56 | Karnaphuli Power Ltd. |  | IPP | 110 | 110 | 0 | 0 | High Voltage.
57 | Juldah unit-2 (Acorn) |  | IPP | 8*13.6 | 100 | 100 | 2181120
| Anlima Energy Ltd. |  | IPP | 6*21.2 | 116 | 0 | 0 | on test
| Chattogram area Total |  |  |  | 2382 | 843 | 15362448
58 | Ashuganj TPP Unit- 3 |  | APSCL | 1*150 | 135 | 0 | 0 | Gas shortage
| Ashuganj TPP Unit- 4 |  | APSCL | 1*150 | 129 | 0 | 0 | Gas shortage
| Ashuganj TPP Unit- 5 |  | APSCL | 1*150 | 134 | 0 | 0 | Gas shortage
59 | Ashuganj 225 MW CCPP |  | APSCL | 1*142+1*75 | 221 | 226 | 4612000 | FGMO
60 | Ashuganj 450 MW CCPP(North) |  | APSCL | 1*360 | 360 | 15 | 752700 | Gas shortage
61 | Ashuganj 450 MW CCPP(South) |  | APSCL | 1*360 | 360 | 285 | 7176000 | FGMO
62 | Ashuganj 50 MW PP |  | APSCL | 14*3.968 | 45 | 16 | 156528 | Machine problem
63 | Ashuganj 55 MW PP (Precision) |  | RPP | 15*4 | 55 | 20 | 380160 | Gas shortage
64 | Ashuganj 195MW PP (APSCL-United) |  | IPP | 20*9.73+1*16 | 195 | 45 | 602181 | Gas shortage
65 | Ashuganj 51 MW PP (Midland) |  | IPP | 6*9.34 | 51 | 43 | 1027606 | Engine problem
66 | Ashuganj 150MW PP (Midland) |  | IPP | 23*7.015 | 150 | 117 | 2485672 | Engine problem
67 | Titas 50 MW Peaking PP |  | PDB | 6*8.92 | 52 | 4 | 54880
68 | Chandpur 150 MW CCPP |  | PDB | 1*106+1*57 | 163 | 46 | 1156000 | Machine problem
69 | Chandpur 200MW (Desh energy) |  | IPP | 0 | 200 | 42 | 445920 | High Voltage.
70 | Feni 22MW PP (Doreen) |  | SIPP, PDB | 8*2.90 | 22 | 0 | 454536
71 | Feni 11 MW PP (Doreen) |  | SIPP, REB | 4*2.90 | 11 | 5 | 235620 | Engine problem
** | Impoprt (Tripura) |  | Imported power | 0 | 160 | 106 | 2136960
72 | Jangalia 33MW PP (Summit) |  | SIPP, PDB | 4*8.73 | 33 | 33 | 708000
73 | Jangalia 52 MW PP (Lakdanavi) |  | IPP | 6*8.92 | 52 | 8 | 16944 | Low demand
74 | Cumilla 25 MW PP (Summit) |  | SIPP, PDB | 3*3.67+2*6.97 | 25 | 21 | 462190
75 | Daudkandi 200 MW PP (B.Trac) |  | IPP | 154*1.4 | 200 | 0 | 0 | Reserve.
76 | Feni Lanka Power |  | IPP | 7*18.415+1*9.78 | 114 | 0 | 0 | High Voltage.
77 | Chowmuhani 113 MW |  | IPP | 12*9.78+2*3.1 | 113 | 30 | 553560 | High Voltage.
| Cumilla Area Total |  |  |  | 2980 | 1062 | 23417457
78 | RPCL 210MW CCPP |  | IPP | 4*35+1*70 | 202 | 104 | 2427160 | Gas shortage
79 | Tangail 22 MW PP (Doreen) |  | SIPP, PDB | 8*2.90 | 22 | 20 | 447480
80 | Jamalpur 95 MW PP(Powerpac) |  | IPP | 12*8.924 | 95 | 24 | 644160 | Engine problem
81 | Sarishabari 3 MW Solar Plant |  | IPP | 1*3 | 3 | 0 | 13000
82 | Mymensingh 200 MW PP (United) |  | IPP | 200 | 200 | 194 | 3974400 | Low demand
83 | Jamalpur 115 MW PP (United) |  | IPP | 115 MW | 115 | 45 | 684000 | #REF!
84 | Sutiakhali 50 MW Solar PP |  | IPP | 50 | 50 | 0 | 292200
85 | Tangail Palli Power Gen 22 MW |  | IPP | 4*6.7 | 22 | 24 | 382320
| Mymensingh Area Total |  |  |  | 709 | 411 | 8864720
86 | Fenchugonj CCPP Phase-1 |  | PDB | 2*32+1*33 | 70 | 30 | 709000 | Gas shortage & GT-2 under maint.
87 | Fenchugonj CCPP Phase-2 |  | PDB | 2*35+1*35 | 90 | 0 | 0 | Under maint.
88 | Kushiara 163 MW CCPP (KP) |  | IPP | 1*109+1*54 | 163 | 163 | 3306354
89 | Shajibazar 330 MW CCPP |  | PDB | 3*110 | 330 | 100 | 2372000 | Gas shortage
90 | Fenchugonj 51 MW PP (Barakatullah) |  | RPP | 19*2.90 | 51 | 14 | 332400 | Gas shortage
91 | Fenchuganj 44MW (Energyprima) |  | RPP | 12*3.3+5*2 | 44 | 10 | 308448 | Gas shortage
92 | Hobiganj 11MW PP Cofidence-E |  | SIPP, REB | 4*2.90 | 11 | 11 | 260048
93 | Shahjibazar GTPP Unit- 8 & 9 |  | PDB | 2*35 | 66 | 0 | 0 | GT-8,9 Under maint.
94 | Shahjibazar 86MW PP (Shahjibazar) |  | RPP | 32*2.90 | 86 | 69 | 1550400 | Engine problem
| Shahjibazar 100 MW GTPP |  | PDB | 1*100 | 0 | 0 | 0 | On test.
95 | Sylhet 225 MW CCPP |  | PDB | 1*142+1*89 | 231 | 120 | 2042760 | Gas shortage
96 | Sylhet 20 MW GTPP |  | PDB | 1*20 | 20 | 0 | 0 | Gas shortage
97 | Sylhet 50MW PP (EPL) |  | RPP | 27*2 | 50 | 0 | 0 | Contract Expired
98 | Shahjahanulla 25 MW PP |  | SIPP, REB | 3*9.34 | 25 | 16 | 256600 | Engine problem
99 | Bibiana-II 341 MW CCPP (Summit) |  | IPP | 1*222+1*119 | 341 | 310 | 7256500 | FGMO
100 | Bibiyana-III 400 MW CCPP |  | PDB | 400 MW | 400 | 431 | 5182000 | Testing purpose
101 | Sylhet 10MW PP (Desh) |  | RPP | 6*1.95 | 10 | 9 | 206460
| Bibiyana South 400 MW |  | PDB | 400 MW | 0 | 400 | 9776100
| Sylhet Area Total |  |  |  | 1988 | 1683 | 33559070
102 | Bheramara GTPP Unit-3 |  | PDB | 1*20 | 16 | 0 | 0 | Reserve.
** | Bheramara (HVDC ) |  | Imported power | 2*500 | 1000 | 425 | 10348363
103 | Khulna 115 PP MW (KPCL-2) |  | QRPP | 7*17 | 115 | 115 | 1008960
104 | Faridpur 50 MW Peaking PP |  | PDB | 8*6.89 | 54 | 0 | 0 | Reserve.
105 | Khulna 225 MW CCPP |  | NWPGCL | 1*150+1*75 | 230 | 0 | 0 | Reserve.
106 | Gopalganj 100 MW Peaking PP |  | PDB | 16*6.98 | 109 | 0 | 10752 | Reserve.
107 | Bheramara 410 MW CCPP |  | NWPGCL | 1*278+1*132 | 410 | 335 | 8439840 | FGMO
108 | Noapara 40 MW PP (Khanjahan Ali) |  | QRPP | 5*8.5 | 40 | 40 | 205875
109 | Noapara 100 MW PP (Bangla Trac) |  | IPP | 70*1.4 | 100 | 0 | 0 | Reserve.
110 | Rupsha 105 MW PP (Orion rupsha) |  | IPP | 6*18.445 | 105 | 95 | 1483680 | Engine problem
111 | Madhumati 100 MW PP |  | SWPGCL | 100 MW | 105 | 0 | 0 | High Voltage.
| Khulna Area Total |  |  |  | 2284 | 1010 | 21497470
112 | Barisal 110 MW PP (Summit ) |  | IPP | 7*17.076 | 110 | 32 | 174816 | High Voltage.
113 | Bhola 33 MW PP (Venture) |  | RPP | 1*34.50 | 33 | 25 | 448000 | Engine problem
114 | Bhola 225 MW CCPP |  | PDB | 2*63+1*68 | 194 | 0 | 0 | Under maint.
115 | Bhola 95 MW PP (Aggreko) |  | QRPP | 96*1.10 | 95 | 71 | 1322835 | High Voltage.
116 | Payra 1320 MW |  | BCPCL | 2*622 | 1244 | 430 | 12052700
| Bhola Nutan Biddut BD LTD |  | IPP | 220 | 0 | 0 | 0
| United Payra Power Ltd. |  | IPP | 8*18.5+1*9.5 | 150 | 0 | 0 | High Voltage.
| Barisal Area Total |  |  |  | 1826 | 558 | 13998351
117 | Baghabari 71 MW GTPP |  | PDB | 1*71 | 71 | 0 | 0 | Gas shortage.
| Baghabari 100 MW GTPP |  | PDB | 1*100 | 100 | 0 | 0 | Gas shortage.
118 | Baghabari 50 MW Peaking PP |  | PDB | 6*8.9 | 52 | 50 | 335051
119 | Bera 70 MW Peaking PP |  | PDB | 9*8.29 | 71 | 0 | 0
120 | Amnura 50 MW PP(Sinha) |  | QRPP | 7*7.79 | 50 | 25 | 338900 | Engine problem
121 | Katakhali 50 MW PP (Northern) |  | QRPP | 6*8.9 | 50 | 0 | 0 | Fuel shoetage
122 | Katakhali 50 MW Peaking PP |  | PDB | 6*8.7 | 50 | 0 | 0 | Reserve.
123 | Sirajgonj Unit-1 225MW |  | NWPGCL | 1*150+1*75 | 210 | 0 | 0 | Gas shortage
124 | Sirajgonj Unit-2 225MW |  | NWPGCL | 1*150+1*75 | 220 | 153 | 3972291 | Gas shortage
125 | Sirajgonj Unit-3 225MW |  | NWPGCL | 1*141 | 220 | 191 | 4309873 | FGMO
126 | Sirajgonj 400 MW CCPP Unit-4 |  | SNWPGCL | 1*282+1*132 | 414 | 0 | 0 | Under maint.
127 | Santahar 50 MW Peaking PP |  | PDB | 6*8.7 | 50 | 33 | 288843
128 | Bogra 22 MW PP (GBB) |  | RPP | 6*4 | 22 | 21 | 512880
129 | Bogura 20 MW PP (Energyprima) |  | RPP | 5*3.3+5*2 | 10 | 0 | 0 | Contract Expired
130 | Ullapara 11 MW PP (Summit) |  | SIPP, REB | 4*2.90 | 11 | 11 | 240948
131 | Natore 52 MW PP (Rajlanka) |  | IPP | 6*8.92 | 52 | 52 | 460320
132 | Chapainawabganj 100 MW Peaking PP |  | PDB | 12*8.924 | 104 | 100 | 525936
133 | Baghabari 200 MW PP (Paramount) |  | IPP | 200 MW | 200 | 0 | 0 | Reserve.
134 | Bagura 113 MW PP (Confidence)-2 |  | IPP | 113 MW | 113 | 100 | 1520928 | Engine problem
135 | Confidence Power Bogura Unit-1 113 MW |  | IPP | 6*18.55 | 113 | 113 | 1597440
| Rajshahi Area Total |  |  |  | 2183 | 849 | 14103410
136 | Barapukuria TPP Unit-1 |  | PDB | 1*125 | 85 | 0 | 0 | Under maint.
| Barapukuria TPP Unit-2 |  | PDB | 1*125 | 85 | 0 | 0 | Under maint.
137 | Barapukuria 275 MW TPP Unit-3 |  | PDB | 1*275 | 274 | 150 | 3669100 | Coal shortage
138 | Rangpur 20 MW GTPP |  | PDB | 1*20 | 20 | 0 | 0 | Under maint.
139 | Saidpur 20 MW GTPP |  | PDB | 1*20 | 20 | 0 | 0 | Under maint.
140 | Rangpur 113 MW PP (Confidence) |  | IPP | 113 MW | 113 | 105 | 1570560
141 | Sympa Solar Power 8MW |  | IPP | 8 MW | 8 | 0 | 34810
| Rangpur Area Total |  |  |  | 605 | 255 | 5274470
| Total |  |  |  | 20929 | 9193 | 183861838
| Eastern Grid Total |  |  |  | 14031 | 6521 | 128988137
| Western Grid Total |  |  |  | 6898 | 2672 | 54873701
| National Grid Total |  |  |  | 20929 | 9193 | 183861838
*Data collected from respective power station over telephone.
Executive Engineer
Network Operation Division
Page- 3

## P3
l |  |  |  | POWER GRID COMPANY OF BANGLADESH LTD.
NATIONAL LOAD DESPATCH CENTER
MAXIMUM LOAD SERVED BY DIFFERENT GRID SUB-STATIONS
QF-LDC-09
| Date: | 2021-02-04
| (a) ENTIRE EASTERN GRID : |  | 5859 | MW | (b) ENTIRE WESTERN GRID : |  | 2934 | MW
| i) Dhaka area |  | 3036 | MW | i) Khulna area |  | 1115 | MW
| ii) Chittagong area |  | 910 | MW | ii) Rajshahi area |  | 971 | MW
| iii) Comilla area |  | 780 | MW | iii) Barisal area |  | 237 | MW
| iv) Mymensingh area |  | 805 | MW | iv) Rangpur area |  | 611 | MW
| v) Sylhet area |  | 328 | MW
|  | SYSTEM TOTAL DEMAND ( a + b ) = |  | 8793 | MW
MAXIMUM LOAD SERVED BY DIFFERENT SUB-STATIONS
| Sub-station | Load (MW) | Hour | Sub-station | Load (MW) | Hour | Sub-station | Load (MW) | Hour
| Siddhirganj | 96 | 12:00 | Sherpur | 108 | 18:00 | Jhenida | 86 | 18:30
| Munsiganj | 78 | 23:00 | Srimongal | 34 | 21:00 | Bottail | 102 | 10:00
| Sonargaon | 70 | 18:30 | Shahjibazar | 87 | 21:00 | G.K Project | 41 | 18:30
| Shyampur | 148 | 14:00 | Fenchuganj | 19 | 18:00 | Faridpur | 136 | 20:00
| Bhulta | 165 | 12:00 | Kulawara | 27 | 18:30 | Madaripur | 62 | 21:00
| Madanganj | 55 | 19:30 | Sylhet | 81 | 19:30 | Sariatpur | 42 | 21:00
| Shitalakhya | 89 | 16:00 | Chatak | 20 | 19:00 | Gopalganj | 60 | 18:30
| Rahim steel | 26 | 9:00 | Sunamganj | 30 | 20:00 | Bagerhat | 82 | 18:30
| Matuail | 48 | 12:00 | Biani Bazar | 42 | 18:30 | Mongla | 40 | 21:00
| Ghorasal | 65 | 19:30 | Comilla (S) | 106 | 18:00 | Satkhira | 73 | 19:30
| Narsingdi | 124 | 20:00 | Comilla(N) | 77 | 18:30 | Gallamari | 20 | 12:00
| Haripur (SBU) | 109 | 12:00 | Chandpur | 45 | 19:30 | Magura | 40 | 18:30
| Ullon | 50 | 18:00 | Feni | 92 | 19:00 | Norail | 24 | 18:30
| Hasnabad | 95 | 18:30 | Chowmuhani | 116 | 19:00 | Chuadanga | 64 | 18:30
| Magbazar | 67 | 13:00 | Ashuganj | 40 | 20:00 | Barisal(N) | 28 | 19:30
| Maniknagar | 62 | 12:00 | Daudkandi | 84 | 19:00 | Barisal (S) | 70 | 19:30
| Bangabhaban | 14 | 11:00 | B.Baria | 102 | 18:30 | Patuakhali | 81 | 19:00
| Narinda | 68 | 13:00 | Ramganj | 54 | 20:00 | Bhandaria | 40 | 19:30
| Dhanmondi | 93 | 13:00 | Chaddagram | 27 | 18:00 | Borhan Uddin | 26 | 20:00
| Lalbag | 70 | 12:00 | PHP | 10 | 17:00 | Ishurdi | 46 | 19:00
| Madartek | 51 | 13:00 | Kochua | 39 | 19:30 | Ruppur Paromanobik | 2 | 20:00
| Dhaka University |  |  | Madunaghat | 45 | 18:00 | Natore | 90 | 19:00
| Aftabnagar | 6 | 12:00 | Hathazari | 62 | 19:30 | Bogra | 128 | 19:00
| Fatullah | 43 | 10:00 | Khulshi | 145 | 14:00 | Noagaon | 87 | 9:00
| Mirpur | 69 | 12:00 | Halishahar | 93 | 18:00 | Rajshahi | 92 | 20:00
| Kalyanpur | 69 | 18:00 | Baraulia | 146 | 13:00 | Rajshahi New | 13 | 20:00
| Gulshan | 78 | 14:00 | Sikalbaha | 19 | 18:00 | C.Nawabganj | 72 | 8:00
| Uttara | 57 | 18:00 | Dohazari | 58 | 18:00 | Amnura | 25 | 18:30
| Uttara New | 23 | 12:00 | Cox'sbazar | 82 | 18:30 | Pabna | 68 | 20:00
| Kamrangirchar | 73 | 12:00 | Chandraghona | 26 | 18:00 | Shahjadpur | 78 | 18:30
| Savar | 126 | 12:00 | Kaptai | 0 | 1:00 | Serajganj | 75 | 9:00
| Bhasantec | 100 | 13:00 | A. Khaer Stl. | 6 | 1:00 | Niyamatpur | 79 | 10:00
| Agargaon | 47 | 13:00 | Bakulia | 70 | 12:00 | Joypurhat | 57 | 9:00
| Satmosjid | 56 | 13:00 | Julda | 20 | 9:00 | Sherpur(Bogura) | 42 | 8:00
| Tongi | 103 | 11:00 | TK chemical | 18.7 | 18:30 | Mohastangor | 38 | 9:00
| Kabirpur | 200 | 9:00 | Modern Steel | 0 | 1:00 | Bangura | 17 | 19:00
| Basundhara | 90 | 18:30 | Shahmirpur | 18 | 18:00 | Rangpur | 116 | 19:00
| Manikganj | 54 | 19:00 | Khagrachhari | 22 | 21:00 | Lalmonirhat | 58 | 13:00
| Joydevpur | 112 | 18:00 | Matarbari | 27 | 19:00 | Saidpur | 108 | 9:00
| New Tongi | 73 | 12:00 | Baroiar Hat | 24 | 18:30 | Purbasadipur | 96 | 12:00
| Korda | 141 | 11:00 | Rangamati | 8 | 18:00 | Thakurgaon | 67 | 20:00
| Dhamrai | 62 | 9:00 | Abul Khair 230 | 146 | 2:00 | Palashbari | 111 | 18:30
| Rajendrapur | 76 | 19:00 | BSRM | 152 | 10:00 | Barapukuria | 48 | 13:00
| Valuka | 101 | 10:00 | GPH Ispat | 70 | 0:00 | Panchagar | 44 | 19:00
| Tangail | 157 | 8:00 | Goalpara | 15 | 12:00 | Joldhaka | 24 | 18:30
| Mymensing | 159 | 18:00 | Central s/s | 78 | 18:30 | Kurigram | 49 | 19:00
| Kishorganj | 98 | 19:00 | Noapara | 48 | 18:30
| Netrokona | 100 | 18:00 | Jessore | 86 | 19:30
| Jamalpur | 119 | 8:00 | Benapol | 42 | 18:30
| Sub Divisional Engineer |  |  | Executive Engineer |  | Superintendent Engineer
| Network Operation Division |  |  | Network Operation Division |  | Load Despatch Circle
| (1) Honbl. State Minister |  |  | (8) Executive Director (O & M) PGCB. |  | (18) C.E. Transmission (1 & 2) PGCB.
| Ministry of Power,Energy & Mineral |  |  | (9) Member,Generation,PDB. |  | (19) S.E. System Protection,PGCB.

## Voltage
e
MAXIMUM & MINIMUM VOLTAGES OF DIFFERENT GRID SUB-STATIONS:
| Date: | 2021-02-04 | [7 empty] | QF-LDC-10
| Sub-Station | Max Voltage | Hour | Min | Hour | Sub-Station | Maxm | Hour | Min | Hour
|  |  |  | Voltage |  |  | Voltage |  | Voltage
| 400 KV | KV | Hour | KV |  |  | KV |  | KV
| Bibiyana | 414 | 6:00 | 404 | 23:00 | Kaliakoir | 411 | 0.70833 | 399 | 0.77083
| Bheramara | 413 | 13:00 | 401 | 12:00 | Bhulta | 397 | 0.25 | 387 | 0.625
| Ashuganj(N) | 399 | 6:00 | 391 | 11:00 | Gopalganj | 409 | 0.625 | 391 | 0.8125
| Payra | 413 | 6:00 | 403 | 1:00
| 230 KV | KV |  | KV |  | 230 KV | KV |  | KV
| Ghorasal | 240 | 1:00 | 240 | 1:00 | Hathazari | 234 | 21:00 | 228 | 15:00
| Ishurdi | 240 | 18:00 | 228 | 8:00 | Megnaghat | 242 | 4:00 | 240 | 4:00
| Ashuganj | 245 | 1:00 | 242 | 8:00 | Fenchuganj | 245 | 6:00 | 241 | 12:00
| Serajganj | 235 | 16:00 | 224 | 8:00 | Siddhirganj | 243 | 6:00 | 235 | 14:00
| Baghabari | 238 | 4:00 | 229 | 6:00 | Maniknagar | 240 | 6:00 | 235 | 11:00
| Barapukuria | 236 | 21:00 | 227 | 9:00 | Agargaon | 242 | 3:00 | 236 | 11:00
| Bogra | 235 | 21:00 | 221 | 8:00 | Barisal | 253 | 22:00 | 239 | 20:00
| Rajshahi | 239 | 18:00 | 224 | 8:00 | Bhola 225 MW | 256 | 16:00 | 242 | 19:30
| Khulna South | 241 | 10:00 | 229 | 8:00 | AKSML | 236 | 22:00 | 227 | 2:00
| Rampura | 239 | 1:00 | 232 | 14:00 | BSRM | 237 | 6:00 | 230 | 3:00
| Haripur | 241 | 1:00 | 236 | 11:00 | Bibiyana | 246 | 6:00 | 238 | 15:00
| Hasnabad | 242 | 5:00 | 236 | 11:00 | Bhulta | 242 | 6:00 | 236 | 15:00
| Shyampur | 241 | 6:00 | 220 | 11:00 | Ashuganj (S) | 243 | 6:00 | 239 | 11:00
| Aminbazar | 243 | 1:00 | 238 | 12:00 | Kaliakoir | 242 | 6:00 | 235 | 16:00
| Tongi | 236 | 1:00 | 233 | 15:00 | GPH | 234 | 6:00 | 229 | 3:00
| Comilla (N) | 240 | 1:00 | 235 | 11:00
| 132 kV | KV |  | KV |  | 132 kV | KV |  | KV
| Siddhirganj | 141 | 17:00 | 138 | 14:00 | Madanhat | 140 | 0.041667 | 136 | 0.58333
| Munsiganj | 142 | 18:00 | 138 | 23:00 | Hathazari | 139 | 0.875 | 136 | 0.45833
| Sonargaon | 140 | 5:00 | 136 | 13:00 | Khulshi | 138 | 0.041667 | 134 | 0.625
| Shyampur | 135 | 6:00 | 131 | 11:00 | Halishahar | 139 | 0.125 | 135 | 0.33333
| Bhulta | 138 | 18:00 | 133 | 10:00 | Baraulia | 140 | 0.25 | 134 | 0.70833
| Madanganj | 142 | 18:00 | 136 | 3:00 | Sikalbaha | 140 | 0.041667 | 134 | 0.58333
| Shitalakhya | 141 | 13:00 | 133 | 11:00 | Dohazari | 137 | 0.45833 | 132 | 0.58333
| Rahim steal | 140 | 1:00 | 138 | 9:00 | Cox'sbazar | 130 | 0.125 | 125 | 0.77083
| Matuail | 141 | 17:00 | 138 | 14:00 | Chandraghona | 139 | 0.29167 | 134 | 0.45833
| Ghorasal | 142 | 1:00 | 142 | 1:00 | Kaptai | 0 | #N/A | 0 | #N/A
| Narsinghdi | 139 | 3:00 | 136 | 9:00 | A. Khaer Stl. | 136 | 0.083333 | 134 | 0.375
| Haripur (SBU) | 141 | 18:00 | 129 | 1:00 | Bakulia | 138 | 0.041667 | 133 | 0.70833
| Ullon | 137 | 6:00 | 132 | 10:00 | Julda | 140 | 0.79167 | 135 | 0.58333
| Hasnabad | 137 | 4:00 | 131 | 11:00 | TK Chemical | 140 | 0.5 | 134 | 0
| Magbazar | 137 | 3:00 | 132 | 11:00 | Modern Steel | 139 | 0.25 | 135 | 0.70833
| Maniknagar | 140 | 3:00 | 118 | 22:00 | Shahmirpur | 139 | 0.25 | 133 | 0.70833
| Bangabhaban | 140 | 3:00 | 118 | 22:00 | Khagrachhari | 139 | 0.875 | 133 | 0.625
| Narinda | 140 | 3:00 | 118 | 22:00 | Matarbari | 134 | 0.29167 | 130 | 0.375
| Dhanmondi | 137 | 6:00 | 132 | 10:00 | Baroiar Hat | 140 | 0.16667 | 132 | 0.77083
| Lalbag | 140 | 6:00 | 132 | 11:00 | Rangamati | 138 | 3:00 | 133 | 17:00
| Madartek | 137 | 6:00 | 132 | 11:00 | Goalpara S/S | 137 | 10:00 | 130 | 23:00
| Dhaka University |  |  |  |  | Khulna Central S/S | 138 | 10:00 | 129 | 0.95833
| Aftabnagar | 136 | 1:00 | 132 | 14:00 | Noapara | 134 | 5:00 | 127 | 0.29167
| Fatullah | 136 | 6:00 | 132 | 11:00 | Jessore | 133 | 3:00 | 126 | 0.77083
| Mirpur | 141 | 5:00 | 137 | 12:00 | Benapol | 133 | 0.16667 | 127 | 0.95833
| Kalyanpur | 140 | 1:00 | 137 | 15:00 | Jhenida | 132 | 4:00 | 124 | 0.33333
| Gulshan | 137 | 6:00 | 131 | 11:00 | Bottail | 136 | 0.041667 | 130 | 0.29167
| Uttara | 141 | 7:00 | 137 | 12:00 | G.K Project | 141 | 0.16667 | 135 | 0.33333
| Uttara New | 140 | 2:00 | 135 | 14:00 | Faridpur | 138 | 0.20833 | 132 | 0.79167
| Kamrangirchar | 136 | 1:00 | 131 | 12:00 | Madaripur | 143 | 0.125 | 137 | 0.77083
| Savar | 140 | 13:00 | 137 | 23:00 | Shariyatpur S/S | 142 | 5:00 | 136 | 0.8125
| Bhasantec | 139 | 6;00 | 134 | 15:00 | Gopalganj | 147 | 0.70833 | 139 | 0.77083
| Agargaon | 139 | 1:00 | 135 | 11:00 | Bagerhat | 135 | 9:00 | 126 | 0.95833
| Satmosjid | 139 | 6:00 | 134 | 11:00 | Mongla | 135 | 10:00 | 127 | 0.95833
| Tongi | 141 | 19:30 | 139 | 23:00 | Satkhira | 136 | 10:00 | 128 | 8:00
| Kabirpur | 136 | 1:00 | 130 | 15:00 | Gallamari | 138 | 0.41667 | 130 | 0.95833
| Basundhara | 140 | 22:00 | 137 | 0:00 | Magura | 135 | 1:00 | 123 | 0.54167
| Manikganj | 145 | 6:00 | 140 | 23:00 | Narail | 133 | 0.16667 | 122 | 0.54167
| Joydevpur | 140 | 20:00 | 137 | 13:00 | Chuadanga | 133 | 2:00 | 121 | 0.33333
| New Tongi | 142 | 7:00 | 138 | 23:00 | Barisal(N) | 144 | 3:00 | 136 | 18:30
| Kodda | 141 | 21:00 | 135 | 23:00 | Barisal (S) | 143 | 0.16667 | 135 | 0.77083
| Dhamrai | 135 | 1:00 | 129 | 12:00 | Patuakhali(S) | 141 | 0.70833 | 130 | 0.77083
| Rajendrapur | 141 | 6:00 | 135 | 15:00 | Bhandaria | 141 | 0.66667 | 134 | 0.77083
| Valuka | 132 | 1:00 | 123 | 18:30 | Ishurdi | 138 | 1:00 | 133 | 8:00
| Tangail | 136 | 3:00 | 129 | 11:00 | Ruppur Paromanobik | 138 | 4:00 | 129 | 9:00
| Mymensing | 134 | 3:00 | 127 | 7:00 | Natore | 138 | 18:00 | 129 | 8:00
| Kishorganj | 134 | 1:00 | 128 | 18:30 | Bogra | 138 | 16:00 | 127 | 8:00
| Netrokona | 131 | 1:00 | 123 | 18:00 | Noagaon | 134 | 1:00 | 118 | 9:00
| Jamalpur | 141 | 10:00 | 129 | 7:00 | Rajshahi | 137 | 20:00 | 127 | 8:00
| Sherpur | 139 | 13:00 | 130 | 5:00 | Rajshahi New | 138 | 18:00 | 128 | 8:00
| Srimongal | 141 | 1:00 | 138 | 9:00 | C.Nawabganj | 136 | 20:00 | 123 | 8:00
| Shahjibazar | 137 | 4:00 | 134 | 10:00 | Amnura | 137 | 19:00 | 123 | 8:00
| Fenchuganj | 140 | 4:00 | 137 | 9:00 | Pabna | 139 | 3:00 | 131 | 8:00
| Khulawara | 140 | 6:00 | 137 | 9:00 | Shahjadpur | 144 | 4:00 | 134 | 8:00
| Sylhet | 137 | 1:00 | 135 | 11:00 | Serajganj | 138 | 2:00 | 127 | 9:00
| Chatak | 136 | 1:00 | 133 | 11:00 | Niyamatpur | 133 | 16:00 | 116 | 9:00
| Sunamganj | 136 | 2:00 | 133 | 11:00 | Joypurhat | 134 | 1:00 | 116 | 9:00
| Biani Bazar | 138 | 4:00 | 134 | 11:00 | Sherpur(Bogura) | 138 | 4:00 | 126 | 8:00
| Comilla(s) | 131 | 3:00 | 126 | 9:00 | Mohastangor | 137 | 1:00 | 125 | 9:00
| Comilla(n) | 145 | 19:00 | 142 | 13:00 | Bangura | 140 | 3:00 | 133 | 7:00
| Chandpur | 143 | 19:00 | 142 | 11:00 | Rangpur | 134 | 3:00 | 121 | 9:00
| Feni | 140 | 7:00 | 130 | 18:30 | Lalmonirhat | 132 | 6:00 | 120 | 9:00
| Chowmuhani | 139 | 22:00 | 135 | 11:00 | Saidpur | 134 | 4:00 | 118 | 9:00
| Ashuganj | 140 | 17:00 | 138 | 21:00 | Purbasadipur | 131 | 2:00 | 115 | 9:00
| Daudkandi | 141 | 7:00 | 137 | 16:00 | Thakurgaon | 131 | 20:00 | 116 | 8:00
| B.Baria | 135 | 16:00 | 133 | 18:30 | Palashbari | 134 | 5:00 | 122 | 9:00
| Ramganj | 140 | 7:00 | 135 | 18:00 | Barapukuria | 135 | 1:00 | 127 | 9:00
| Chaddagram | 144 | 17:00 | 140 | 8:00 | Panchagar | 130 | 5:00 | 113 | 9:00

## L-Curve
Date | 2021-02-04
.
TIME | E-W INT.(Export) | EAST GRID | WEST GRID | TOTAL |  |  | DAILY LOAD CURVE
0:00 | 215 | 5209 | 1954 | 7163 |  |  |  | QF-LDC-11
0:30 | 127.5 | 4884 | 1963 | 6847 | Date: | 2021-02-04
1:00 | 40 | 4559 | 1972 | 6531
1:30 | 25.5 | 4385.5 | 1939.5 | 6325
2:00 | 11 | 4212 | 1907 | 6119
2:30 | 7 | 4173 | 1908.5 | 6081.5 | [5 empty] | Gen. at Eve. Peak | 9193 | 9193 MW (19:00 )
3:00 | 3 | 4134 | 1910 | 6044 | [6 empty] | 19:00
3:30 | 16 | 4030 | 1890.5 | 5920.5 | [5 empty] | Gen. at Day Peak | 8234 | 8234 MW (12:00 )
4:00 | 29 | 3926 | 1871 | 5797 | [6 empty] | 12:00
4:30 | 16 | 3929 | 1866.5 | 5795.5 | [5 empty] | Highest Generation | 9193
5:00 | 3 | 3932 | 1862 | 5794 | [6 empty] | 19:00
5:30 | 56.5 | 3989 | 1906.5 | 5895.5
6:00 | 110 | 4046 | 1951 | 5997
6:30 | 249 | 4314.5 | 1939 | 6253.5
7:00 | 388 | 4583 | 1927 | 6510
7:30 | 378.5 | 4879.5 | 2036 | 6915.5
8:00 | 369 | 5176 | 2145 | 7321
8:30 | 300 | 5351.5 | 2277 | 7628.5
9:00 | 231 | 5527 | 2409 | 7936
9:30 | 208.5 | 5600.5 | 2375.5 | 7976
10:00 | 186 | 5674 | 2342 | 8016
10:30 | 109 | 5642 | 2356.5 | 7998.5
11:00 | 32 | 5610 | 2371 | 7981
11:30 | 49.5 | 5688.5 | 2419 | 8107.5
12:00 | 67 | 5767 | 2467 | 8234
12:30 | 116.5 | 5807 | 2431.5 | 8238.5
13:00 | 166 | 5847 | 2396 | 8243
13:30 | 127.5 | 5737.5 | 2307 | 8044.5
14:00 | 89 | 5628 | 2218 | 7846
14:30 | 49.5 | 5559.5 | 2185 | 7744.5
15:00 | 10 | 5491 | 2152 | 7643
15:30 | 38 | 5435.5 | 2127.5 | 7563
16:00 | 66 | 5380 | 2103 | 7483
16:30 | 74.5 | 5383.5 | 2063 | 7446.5
17:00 | 83 | 5387 | 2023 | 7410
17:30 | 157 | 5628 | 2179 | 7807
18:00 | 231 | 5869 | 2335 | 8204
18:30 | 298.5 | 6195 | 2503.5 | 8698.5
19:00 | 366 | 6521 | 2672 | 9193
19:30 | 355 | 6488 | 2664 | 9152
20:00 | 342 | 6412 | 2669 | 9081 |  |  |  | Executive Engineer
20:30 | 335.5 | 6334 | 2612.5 | 8946.5 |  |  |  | Network Operation Division
21:00 | 329 | 6256 | 2556 | 8812
21:30 | 319.5 | 6106.5 | 2474 | 8580.5
22:00 | 310 | 5957 | 2392 | 8349 |  |  |  |  | Page 6 of 7
22:30 | 294 | 5725 | 2228 | 7953
23:00 | 278 | 5493 | 2064 | 7557
23:30 | 246.5 | 5351 | 2009 | 7360
24:00 | 215 | 5209 | 1954 | 7163
9193 MW (19:00 )
8234 MW (12:00 )

## En-Curve
DAILY ENERGY CURVE
Date | 2021-02-04 |  | Energy | 183861838
[11 empty] | 2021-02-04 | [5 empty] | QF-LDC-12
TIME | GAS | HVDC | P.GEN(GAS). | P.GEN(OIL). | COAL | HYDRO | OIL | SHORTAGE | TRIPURA | SOLAR
0:00 | 3210 | 425 | 1128 | 2041 | 620 | 70 | 0 | 0 | 82 | 0
0:30 | 2996.5 | 430.5 | 1059.5 | 1794.5 | 640 | 52.5 | 0 | 0 | 80 | 0 | Date: | 2021-02-04
1:00 | 2783 | 436 | 991 | 1548 | 660 | 35 | 0 | 0 | 78 | 0
1:30 | 2804 | 436.5 | 1002 | 1311.5 | 660 | 35 | 0 | 0 | 76 | 0 | [7 empty] | Total Energy | 183.8618 | Total Energy Gen 182.074 MKWHr Energy Not Served 0.000 MKWHr Energy Requirement 182.074 MKWHr
2:00 | 2825 | 437 | 1013 | 1075 | 660 | 35 | 0 | 0 | 74 | 0 | [7 empty] | Energy not Served | 0
2:30 | 2814 | 437 | 1040.5 | 1032 | 650 | 35 | 0 | 0 | 73 | 0 | [7 empty] | Energy Requirement | 183.8618
3:00 | 2803 | 437 | 1068 | 989 | 640 | 35 | 0 | 0 | 72 | 0
3:30 | 2811 | 437 | 1040.5 | 896 | 630 | 35 | 0 | 0 | 71 | 0 | [6 empty] | Shortage
4:00 | 2819 | 437 | 1013 | 803 | 620 | 35 | 0 | 0 | 70 | 0
4:30 | 2815 | 436.5 | 1026 | 792 | 620 | 35 | 0 | 0 | 71 | 0
5:00 | 2811 | 436 | 1039 | 781 | 620 | 35 | 0 | 0 | 72 | 0
5:30 | 2795 | 436.5 | 1038.5 | 896.5 | 620 | 35 | 0 | 0 | 74 | 0
6:00 | 2779 | 437 | 1038 | 1012 | 620 | 35 | 0 | 0 | 76 | 0
6:30 | 2786.5 | 436.5 | 1029 | 1284.5 | 605 | 35 | 0 | 0 | 76 | 1 |  |  |  |  | Coal
7:00 | 2794 | 436 | 1020 | 1557 | 590 | 35 | 0 | 0 | 76 | 2
7:30 | 2795.5 | 436.5 | 1029.5 | 1926.5 | 595 | 35 | 8 | 0 | 80 | 9.5 |  |  |  | Oil |  |  |  | ,
8:00 | 2797 | 437 | 1039 | 2296 | 600 | 35 | 16 | 0 | 84 | 17
8:30 | 2819 | 437 | 1040.5 | 2545 | 615 | 35 | 24 | 0 | 86 | 27
9:00 | 2841 | 437 | 1042 | 2794 | 630 | 35 | 32 | 0 | 88 | 37
9:30 | 2766.5 | 437 | 1043.5 | 2868 | 625 | 52.5 | 48 | 0 | 89 | 46.5
10:00 | 2692 | 437 | 1045 | 2942 | 620 | 70 | 64 | 0 | 90 | 56
10:30 | 2649.5 | 437 | 1068 | 2911 | 620 | 70 | 93 | 0 | 88 | 62
11:00 | 2607 | 437 | 1091 | 2880 | 620 | 70 | 122 | 0 | 86 | 68
11:30 | 2602.5 | 431 | 1093.5 | 2964 | 620 | 70 | 164.5 | 0 | 91 | 71
12:00 | 2598 | 425 | 1096 | 3048 | 620 | 70 | 207 | 0 | 96 | 74
12:30 | 2613 | 425 | 1097 | 3037.5 | 620 | 70 | 206.5 | 0 | 97 | 72.5
13:00 | 2628 | 425 | 1098 | 3027 | 620 | 70 | 206 | 0 | 98 | 71
13:30 | 2628 | 425 | 1098 | 3027 | 620 | 70 | 206 | 0 | 98 | 71
14:00 | 2628 | 425 | 1098 | 3027 | 620 | 70 | 206 | 0 | 98 | 71
14:30 | 2699 | 425 | 1092.5 | 2725.5 | 620 | 70 | 156 | 0 | 96 | 59
15:00 | 2770 | 425 | 1087 | 2424 | 620 | 70 | 106 | 0 | 94 | 47
15:30 | 2755.5 | 425 | 1074 | 2419 | 580 | 70 | 109 | 0 | 93 | 37.5
16:00 | 2741 | 425 | 1061 | 2414 | 540 | 70 | 112 | 0 | 92 | 28
16:30 | 2794 | 424.5 | 1053 | 2378 | 507 | 70 | 113 | 0 | 90 | 17
17:00 | 2847 | 424 | 1045 | 2342 | 474 | 70 | 114 | 0 | 88 | 6
17:30 | 2890 | 424.5 | 1048 | 2550.5 | 462 | 70 | 262 | 0 | 97 | 3
18:00 | 2933 | 425 | 1051 | 2759 | 450 | 70 | 410 | 0 | 106 | 0
18:30 | 3060 | 425 | 1112 | 3019.5 | 515 | 70 | 391 | 0 | 106 | 0
19:00 | 3187 | 425 | 1173 | 3280 | 580 | 70 | 372 | 0 | 106 | 0
19:30 | 3224 | 425 | 1172 | 3208 | 640 | 70 | 309 | 0 | 104 | 0
20:00 | 3223 | 425 | 1150 | 3150 | 640 | 70 | 317 | 0 | 106 | 0
20:30 | 3219.5 | 425 | 1141 | 3091 | 630 | 70 | 266 | 0 | 104 | 0
21:00 | 3216 | 425 | 1132 | 3032 | 620 | 70 | 215 | 0 | 102 | 0
21:30 | 3205 | 425 | 1102.5 | 2885.5 | 620 | 70 | 173.5 | 0 | 99 | 0
22:00 | 3194 | 425 | 1073 | 2739 | 620 | 70 | 132 | 0 | 96 | 0
22:30 | 3201 | 425 | 1067 | 2390 | 620 | 70 | 87 | 0 | 93 | 0
23:00 | 3208 | 425 | 1061 | 2041 | 620 | 70 | 42 | 0 | 90 | 0
23:30 | 3209 | 425 | 1094.5 | 2041 | 620 | 70 | 21 | 0 | 86 | 0 | Max Temp. in Dhaka |  | 28.3° C
24:00 | 3210 | 425 | 1128 | 2041 | 620 | 70 | 0 | 0 | 82 | 0
Executive Engineer
Network Operation Division
Page 5 of 7
GAS
Oil
HVDC
COAL
HYDRO
Total Energy Gen 182.074 MKWHr Energy Not Served 0.000 MKWHr Energy Requirement 182.074 MKWHr
SOLAR
Note on W13: Author:

## Generation
g | 2021-02-04
Si No | Unit | 1:00 | 2:00 | 3:00 | 4:00 | 5:00 | 6:00 | 7:00 | 8:00 | 9:00 | 10:00 | 11:00 | 12:00 | 13:00 | 14:00 | 15:00 | 16:00 | 17:00 | 18:00 | 18:30 | 19:00 | 19:30 | 20:00 | 21:00 | 22:00 | 23:00 | 24:00 | KWH
1 | Karnaphuli Hydro PP Unit-1, 2 & 3
2 | Karnaphuli Hydro PP Unit-4 & 5 | 35 | 35 | 35 | 35 | 35 | 35 | 35 | 35 | 35 | 70 | 70 | 70 | 70 | 70 | 70 | 70 | 70 | 70 |  | 70 | 70 | 70 | 70 | 70 | 70 | 70 | 1392000
3 | Chattogram TPP-1
4 | Chattogram TPP-2
5 | Raozan 25 MW PP | [8 empty] | 10 | 25 | 25 | 25 | 25 | [13 empty] | 116690
| Teknaf 20MW PP (Solartech) | [6 empty] | 1 | 5 | 9 | 13 | 15 | 16 | 15 | 14 | 11 | 6 | 2 | [9 empty] | 107055
6 | Sikalbaha 225MW CCPP (Gas)
7 | Sikalbaha 225MW CCPP(Oil)
8
9 | Sikalbaha 150MW GTPP
10 | Sikalbaha 150MW GTPP(Oil)
| Dohazari -Kalaish 100 MW Peaking | [10 empty] | 5 | 57 | 68 | 49 | 16 | 16 | 16 | 85 |  | 85 | 85 | 85 | 51 |  |  |  | 523338
12 | Hathazari 100 MW peaking PP
| Sikalbaha 105 MW PP (Baraka Sikalbaha) | [26 empty] | 0
| Daudkandi 200 MW PP (B.Trac) | [26 empty] | 0
14 | Titas 50 MW Peaking PP | [17 empty] | 42 |  | 4 | [6 empty] | 54880
15 | 210 MW Siddhirgonj TPP
16 | Siddhirgonj 2*120 MW GTPP
17 | Siddhirganj 335 MW CCPP
18 | Kodda 300 MW PP Unit-2 (Summit) | 145 | 15 | 15 | 15 | 15 | 27 | 110 | 207 | 257 | 278 | 285 | 285 | 277 | 272 | 283 | 275 | 268 | 270 |  | 286 | 286 | 286 | 286 | 286 | 220 | 180 | 5133598
19 | Ashuganj 195MW PP (APSCL-United) | 8 | 8 | 8 | 8 | 8 | 8 | 8 | 8 | 8 | 45 | 45 | 45 | 45 | 45 | 45 | 45 | 45 | 45 |  | 45 | 45 | 45 | 8 | 8 | 8 | 8 | 602181
20 | Ghorasal TPP (Unit-1&2)
21 | Ghorasal Repowered CCPP Unit-3
22 | Ghorasal Repowered CCPP Unit-4
23 | Ghorasal TPP Unit-5 | 185 | 185 | 185 | 185 | 185 | 185 | 185 | 185 | 185 | 185 | 190 | 190 | 190 | 190 | 190 | 190 | 190 | 190 |  | 190 | 190 | 190 | 190 | 190 | 190 | 190 | 4504500
24
25 | Ghorasal 365 MW CCPP Unit-7
26
28 | Ashuganj TPP Unit- 3
29 | Ashuganj TPP Unit- 4
30 | Ashuganj TPP Unit- 5
32 | Ashuganj 50 MW PP | 5 | 5 | 5 | 5 | 5 | 5 | 5 | 5 | [9 empty] | 16 |  | 16 | 20 | 20 | 20 | 20 | 20 | 20 | 156528
33 | Ashuganj 225 MW CCPP | 184 | 193 | 184 | 185 | 185 | 184 | 197 | 185 | 184 | 184 | 191 | 194 | 185 | 185 | 185 | 161 | 161 | 212 |  | 226 | 226 | 227 | 204 | 184 | 176 | 170 | 4612000
34 | Ashuganj 450 MW CCPP(South) | 285 | 305 | 285 | 285 | 285 | 285 | 305 | 290 | 290 | 290 | 290 | 305 | 290 | 290 | 290 | 290 | 285 | 285 |  | 285 | 285 | 285 | 285 | 290 | 290 | 300 | 7176000
| Ashuganj 450 MW CCPP(North) | 15 | 20 | 15 | 15 | 15 | 15 | 15 | 15 | 15 | 20 | 15 | 15 | 15 | 15 | 15 | 15 | 15 | 15 |  | 15 | 15 | 15 | 15 | 66 | 78 | 100 | 752700
35 | Ashuganj 55 MW PP (Precision) | 5 | 5 | 5 | 5 | 5 | 5 | 5 | 5 | 20 | 20 | 20 | 20 | 20 | 20 | 20 | 20 | 20 | 20 |  | 20 | 20 | 20 | 20 | 20 | 20 | 20 | 380160
36 | Chandpur 150 MW CCPP | 50 | 51 | 45 | 52 | 51 | 50 | 51 | 51 | 50 | 52 | 52 | 50 | 52 | 52 | 48 | 45 | 50 | 52 |  | 46 | 50 | 47 | 50 | 46 | 51 | 51 | 1156000
37 | Tongi 80 MW GTPP
38 | Haripur GTPP
39 | Haripur 412 MW CCPP | 305 | 305 | 301 | 304 | 304 | 305 | 308 | 297 | 256 | 212 | 158 | 116 | 64 | 130 | 136 | 171 | 193 | 208 |  | 293 | 296 | 295 | 294 | 295 | 295 | 283 | 5957000
40 | Meghnaghat 450 MW CCPP(MPL)
41 | Haripur 360MW CCPP(HPL) | 208 | 221 | 247 | 266 | 282 | 291 | 264 | 244 | 244 | 243 | 245 | 244 | 244 | 244 | 243 | 244 | 243 | 245 |  | 244 | 234 | 234 | 234 | 230 | 240 | 255 | 5836000
42 | RPCL 210MW CCPP | 105 | 105 | 105 | 106 | 106 | 106 | 106 | 106 | 106 | 103 | 101 | 100 | 102 | 95 | 97 | 100 | 101 | 103 |  | 104 | 104 | 104 | 104 | 104 | 105 | 104 | 2427160
43 | Sutiakhali 50 MW Solar PP | [6 empty] | 1 | 10 | 23 | 34 | 43 | 46 | 45 | 40 | 29 | 17 | 4 | [9 empty] | 292200
44 | Fenchugonj CCPP Phase-1 | 30 | 30 | 30 | 30 | 30 | 30 | 30 | 30 | 30 | 30 | 30 | 29 | 30 | 29 | 30 | 30 | 30 | 30 |  | 30 | 30 | 30 | 30 | 30 | 30 | 30 | 709000
45 | Fenchugonj CCPP Phase-2
46 | Shajibazar 330 MW CCPP | 100 | 100 | 100 | 100 | 100 | 100 | 100 | 101 | 100 | 100 | 100 | 101 | 102 | 101 | 101 | 102 | 102 | 101 |  | 100 | 100 | 102 | 100 | 101 | 100 | 100 | 2372000
47 | Shahjibazar GTPP Unit- 8 & 9
48 | Shahjibazar 86MW PP (Shahjibazar) | 72 | 72 | 72 | 40 | 40 | 40 | 69 | 68 | 68 | 68 | 65 | 67 | 67 | 69 | 69 | 69 | 69 | 69 |  | 69 | 69 | 69 | 69 | 69 | 69 | 70 | 1550400
Shahjibazar 100 MW GTPP
49 | Shahjibazar 50MW PP (EPL)
50 | Sylhet 225 MW CCPP | 80 | 81 | 80 | 80 | 80 | 80 | 80 | 80 | 80 | 50 | 20 | 20 | 25 | 87 | 87 | 87 | 120 | 105 |  | 120 | 120 | 120 | 120 | 120 | 120 | 120 | 2042760
51 | Sylhet 20 MW GTPP
52 | Sylhet 50MW PP (EPL)
53 | Sylhet 10MW PP (Desh) | 9 | 9 | 9 | 9 | 9 | 9 | 9 | 9 | 9 | 9 | 9 | 9 | 9 | 9 | 9 | 9 | 9 | 9 |  | 9 | 9 | 9 | 9 | 9 | 9 | 9 | 206460
54 | Hobiganj 11MW PP Cofidence-E | 11 | 11 | 11 | 11 | 11 | 11 | 11 | 11 | 11 | 11 | 11 | 11 | 11 | 11 | 11 | 11 | 11 | 11 |  | 11 | 11 | 11 | 11 | 11 | 11 | 11 | 260048
55 | Fenchugonj 51 MW PP (Barakatullah) | 14 | 14 | 14 | 14 | 14 | 14 | 14 | 14 | 14 | 14 | 13 | 14 | 14 | 14 | 14 | 14 | 14 | 14 |  | 14 | 14 | 14 | 14 | 14 | 14 | 14 | 332400
56 | Shahjahanulla 25 MW PP | 8 | 8 | 8 | 8 | 8 | 8 | 8 | 8 | 8 | 8 | 8 | 16 | 16 | 16 | 16 | 16 | 16 | 16 |  | 16 | 16 | 16 | 16 | 16 | 16 | 16 | 256600
57 | Bibiana-II 341 MW CCPP (Summit) | 270 | 280 | 310 | 290 | 300 | 290 | 270 | 310 | 315 | 290 | 300 | 285 | 290 | 295 | 310 | 285 | 300 | 270 |  | 310 | 310 | 285 | 300 | 280 | 260 | 300 | 7256500
| Bibiyana South 400 MW | 415 | 415 | 415 | 415 | 415 | 410 | 405 | 415 | 415 | 415 | 412 | 403 | 406 | 406 | 396 | 390 | 400 | 400 |  | 400 | 415 | 415 | 415 | 398 | 415 | 415 | 9776100
58 | Nababganj 55 MW PP (Southern power ) | [5 empty] | 9 | 17 | 30 | 35 | 35 | 35 | 35 | 35 | 35 | 35 | 17 | 17 | 35 |  | 35 | 35 | 35 | 35 |  |  |  | 517789
59 | Tangail Palli Power Gen 22 MW | [5 empty] | 11 | 25 | 24 | 19 | 19 | 14 | 16 | 18 | 18 |  | 8 | 22 | 24 |  | 24 | 24 | 24 | 24 | 24 | 24 | 0 | 382320
60 | Barabkunda 22 MW PP (Regent) | 20 | 20 | 20 | 20 | 20 | 20 | 20 | 20 | 20 | 20 | 20 | 20 | 20 | 20 | 20 | 20 | 20 | 20 |  | 20 | 20 | 20 | 20 | 20 | 20 | 20 | 481104
61 | Narshingdi 22 MW PP (Doreen) | 22 | 22 | 22 | 22 | 22 | 22 | 22 | 22 | 22 | 22 | 22 | 22 | 22 | 22 | 22 | 22 | 22 | 22 |  | 22 | 22 | 22 | 22 | 22 | 22 | 22 | 491292
62 | Tangail 22 MW PP (Doreen) | 22 | 22 | 22 | 22 | 22 | 22 | 22 | 22 | 22 | 22 | 22 | 22 | 22 | 22 |  |  | 17 | 20 |  | 20 | 20 | 20 | 20 | 20 | 20 | 20 | 447480
63 | Impoprt (Tripura) | 78 | 74 | 72 | 70 | 72 | 76 | 76 | 84 | 88 | 90 | 86 | 96 | 98 | 98 | 94 | 92 | 88 | 106 |  | 106 | 104 | 106 | 102 | 96 | 90 | 82 | 2136960
64 | Malancha, Ctg. EPZ (United) | 38 | 38 | 38 | 38 | 39 | 39 | 39 | 17 | 7 | 5 | 5 | 6 | 12 | 7 | 7 | 7 | 7 | 17 |  | 28 | 33 | 35 | 38 | 2 |  | 12 | 547680
65 | Feni 22MW PP (Doreen) | 21 | 21 | 21 | 21 | 21 | 21 | 21 | 21 | 21 | 21 | 19 | 19 | 19 | 19 | 20 | 20 | 21 |  |  | 0 | 16 | 21 | 21 | 21 | 21 | 21 | 454536
66 | Feni 11 MW PP (Doreen) | 11 | 11 | 11 | 11 | 11 | 11 | 11 | 11 | 11 | 11 | 11 | 11 | 11 | 11 | 11 | 11 | 11 |  |  | 5 | 11 | 11 | 11 | 11 | 11 | 11 | 235620
67 | Jangalia 33MW PP (Summit) | 33 | 33 | 33 | 33 | 33 | 8 | 8 | 33 | 33 | 33 | 33 | 33 | 33 | 33 | 33 | 33 | 33 | 33 |  | 33 | 33 | 33 | 33 | 33 | 33 | 33 | 708000
68 | Cumilla 25 MW PP (Summit) | 19 | 19 | 19 | 19 | 19 | 19 | 19 | 19 | 19 | 19 | 19 | 19 | 19 | 12 | 12 | 12 | 20 | 21 |  | 21 | 21 | 21 | 21 | 21 | 21 | 21 | 462190
69 | Summit Ashulia | 25 | 25 | 25 | 25 | 25 | 25 | 25 | 25 | 25 | 25 | 25 | 25 | 25 | 25 | 25 | 25 | 25 | 25 |  | 25 | 25 | 25 | 25 | 25 | 25 | 25 | 600000
70 | Summit Madhabdi | 28 | 28 | 28 | 28 | 28 | 25 | 28 | 28 | 28 | 32 | 32 | 32 | 28 | 24 | 30 | 30 | 18 | 18 |  | 18 | 25 | 25 | 25 | 25 | 25 | 25 | 643140
71 | Maona 33 MW PP(Summit) | 15 | 15 | 15 | 15 | 15 | 15 | 15 |  | 17 | 17 | 17 | 17 | 17 | 17 | 17 | 17 | 0 | 17 |  | 17 | 17 | 17 | 17 | 17 | 17 | 17 | 376900
72 | Rupganj 33 MW PP(Summit) | 33 | 33 | 33 | 33 | 33 | 33 | 33 | 33 | 33 | 33 | 33 | 25 | 33 | 33 | 33 | 33 | 33 | 33 |  | 33 | 33 | 33 | 33 | 33 | 33 | 33 | 822200
73 | Ghorashal 108MW PP (Regent) | 105 | 105 | 105 | 105 | 105 | 105 | 105 | 105 | 101 | 98 | 97 | 97 | 104 | 104 | 101 | 101 | 100 | 100 |  | 101 | 101 | 102 | 103 | 103 | 104 | 104 | 2411863
| Feni Lanka Power | [26 empty] | 0
| Chowmuhani 113 MW | [7 empty] | 10 | 26 | 26 | 26 | 26 | 26 | 26 | 26 | 26 | 26 |  |  | 30 | 55 | 55 | 55 | 55 | 8 |  | 553560
| Manikgonj 162MW PP(MPGL) | 144 | 120 | 108 | 72 | 72 | 72 | 108 | 130 | 144 | 144 | 144 | 144 | 144 | 144 | 144 | 144 | 144 | 144 |  | 144 | 144 | 144 | 144 | 144 | 144 | 144 | 3206880
77 | Siddhirganj 100 PP(Dutch Bangla) | [5 empty] | 2 | 7 | 14 | 36 | 50 | 62 | 85 | 100 | 57 | 50 | 50 | 50 | 65 |  | 94 | 92 | 92 | 64 | 50 | 30 |  | 1033920
78 | Gazipur 52 MW PP | [26 empty] | 0
79 | Kodda 150MW PP | [7 empty] | 16 | 32 | 64 | 64 | 70 | 80 | 32 | 32 | 32 | 32 | 100 |  | 100 | 82 | 82 | 64 | 32 | 16 |  | 880320
80 | Jamalpur 95 MW PP(Powerpac) | [5 empty] | 9 | 24 | 68 | 75 | 77 | 48 | 33 | 32 | 33 | 32 | 24 | 24 | 24 |  | 24 | 24 | 24 | 24 | 48 |  |  | 644160
81 | Jangalia 52 MW PP (Lakdanavi) | [17 empty] | 5 |  | 8 | [6 empty] | 16944
| Gazipur 100 MW PP | [8 empty] | 10 | 65 | 70 | 70 | 35 | [13 empty] | 308064
| Kaptai 7 MW Solar PP | [6 empty] | 0 | 1 | 3 | 4 | 4 | 5 | 4 | 4 | 3 | 2 | 0 | [9 empty] | 30000
| Jodiac Power | [5 empty] | 6 | 17 | 26 | 35 | 35 | 35 | 35 | 35 | 35 | 35 | 17 | 17 | 27 |  | 53 | 54 | 54 | 54 | 17 |  |  | 600945
| Karnaphuli Power Ltd. | [26 empty] | 0
82 | Madanganj 102 PP(Summit) | 15 | 15 | 15 | 15 | 15 | 16 | 58 | 65 | 82 | 82 | 82 | 86 | 99 | 99 | 100 | 100 | 99 | 100 |  | 100 | 100 | 100 | 100 | 100 | 48 | 30 | 1680240
83 | Pagla (DPA )
84 | B.Baria (Aggreko) 85MW
85 | Keraniganj 100 MW PP (Powerpac) | 50 | 30 |  |  |  | 16 | 46 | 48 | 48 | 49 | 50 | 60 | 59 | 60 | 49 | 55 | 48 | 47 |  | 47 | 58 | 60 | 60 | 60 | 68 | 40 | 1115784
86 | Meghnaghat CCPP(Summit) | 250 | 265 | 275 | 260 | 260 | 265 | 265 | 275 | 265 | 260 | 265 | 280 | 275 | 270 | 275 | 255 | 280 | 265 |  | 270 | 265 | 265 | 270 | 265 | 270 | 275 | 6382458
87 | Meghnaghat 100 MW(IEL) | [5 empty] | 2 | 7 | 22 | 50 | 42 | 23 | 25 | 48 |  |  |  | 3 | 30 |  | 50 | 16 | 20 | 16 | 16 | 14 |  | 396480
| Meghnaghat 104 MW PP (OPCL) | [5 empty] | 26 | 53 | 80 | 90 | 90 | 90 | 90 | 90 | 66 | 53 | 53 | 53 | 66 |  | 91 | 90 | 90 | 90 | 90 | 73 |  | 1382400
88 | Ghorashal 78.5 MW PP(MAX)
90 | Ashuganj 53MW PP (United)
91 | Juldah 100 MW Unit-1 (Acorn) | [17 empty] | 10 |  | 30 | [6 empty] | 34320
92 | Fenchuganj 44MW (Energyprima) | 10 | 10 | 10 | 10 | 10 | 10 | 10 | 10 | 10 | 10 | 10 | 10 | 10 | 10 | 10 | 10 | 10 | 10 |  | 10 | 10 | 10 | 10 | 10 | 10 | 10 | 308448
93 | Ashuganj 51 MW PP (Midland) | 43 | 43 | 43 | 43 | 43 | 43 | 43 | 43 | 43 | 43 | 43 | 43 | 43 | 43 | 43 | 43 | 43 | 43 |  | 43 | 43 | 43 | 43 | 43 | 43 | 43 | 1027606
94 | Gagnagar 102 MW PP (Digital Power) | [7 empty] | 7 | 32 | 48 | 7 | 74 | 102 | 40 | 16 | 16 | 16 | 74 |  | 74 | 40 | 32 |  |  |  |  | 515520
95 | Patenga 50MW PP (Baraka) | 19 | 19 | 19 | 19 | 19 | 19 | 19 | 19 | 19 | 19 | 19 | 19 | 19 | 19 | 19 | 19 | 19 | 19 |  | 19 | 19 | 19 | 19 | 18 |  |  | 431520
96 | Chattogram 108 MW PP (ECPV) | [8 empty] | 5 | 36 | 38 | 33 | 47 |  |  |  |  | 20 |  | 30 | 20 | [5 empty] | 250560
97 | katpotti 52 MW | [26 empty] | 0
98 | Bosila 108MW PP(CLC) | [26 empty] | 0
99 | Madanganj-55 MW PP(Summit) | [5 empty] | 8 | 30 | 31 | 40 | 40 | 35 | 25 | 32 | 40 | 40 | 40 | 40 | 52 |  | 55 | 55 | 55 | 55 | 55 | 15 |  | 722162
100 | Manikganj 55 MW PP (Northern) | [5 empty] | 6 | 17 | 17 | 17 | 17 | 17 | 17 | 17 | 17 | 17 | 17 | 17 | 35 |  | 35 | 35 | 35 | 35 |  |  |  | 351832
101 | Kushiara 163 MW CCPP (KP) | 110 | 110 | 110 | 110 | 110 | 110 | 110 | 130 | 130 | 130 | 163 | 163 | 130 | 110 | 110 | 110 | 110 | 110 |  | 163 | 163 | 163 | 163 | 163 | 163 | 163 | 3306354
102 | Sarishabari 3 MW Solar Plant | [7 empty] | 0 | 1 | 2 | 2 | 2 | 2 | 2 | 1 | 1 | 0 | [9 empty] | 13000
103 | Kamalaghat 54 MW PP(Banco Energy) | [5 empty] | 17 | 17 | 35 | 35 | 35 | 35 | 35 | 35 | 35 | 35 | 35 | 35 | 35 |  | 54 | 54 | 17 | 17 | 17 |  |  | 554400
104 | Keranigonj 300 MW PP (APR)
105 | Bramhangoan 100 MW PP (Aggreko)
106 | Mymensingh 200 MW PP (United) | 150 | 120 | 120 | 85 | 65 | 65 | 103 | 168 | 200 | 200 | 192 | 183 | 192 | 200 | 194 | 194 | 160 | 178 |  | 194 | 200 | 200 | 200 | 170 | 170 | 140 | 3974400
112 | Aurahati 100MW PP (Aggreko)
114 | Kodda 149 MW PP Unit-1 (Summit) | [5 empty] | 5 | 46 | 63 | 105 | 133 | 134 | 134 | 134 | 135 | 112 | 100 | 70 | 76 |  | 144 | 149 | 149 | 149 | 149 | 68 | 0 | 1959700
115 | Juldah 100 MW PP Unit-3 (Acorn) | 100 | 40 | 40 | 40 | 40 | 40 | 60 | 60 | 90 | 50 | 90 | 100 | 100 | 50 | 50 | 50 | 50 | 62 |  | 100 | 100 | 100 | 100 | 100 | 100 | 100 | 1783680
116 | Chandpur 200MW (Desh energy) | 34 | [11 empty] | 11 | 17 | 17 | 17 | 17 | 17 |  | 42 | 50 | 50 | 50 | 50 | 50 | 50 | 445920
117 | Ashuganj 150MW PP (Midland) | 130 | 40 | 40 | 40 | 40 | 40 | 80 | 115 | 115 | 110 | 107 | 105 | 103 | 120 | 118 | 115 | 108 | 112 |  | 117 | 134 | 133 | 133 | 138 | 100 | 100 | 2485672
118 | Bibiyana-III 400 MW CCPP | 84 | 85 | 84 | 85 | 85 | 85 | 84 | 85 | 85 | 80 | 80 | 85 | 168 | 301 | 314 | 315 | 314 | 338 |  | 431 | 425 | 425 | 425 | 423 | 424 | 426 | 5182000
| Jamalpur 115 MW PP (United) | [5 empty] | 10 | 8 | 45 | 56 | 55 | 60 | 95 | 75 | 8 | 8 | 8 | 8 | 25 |  | 45 | 45 | 45 | 45 | 8 |  |  | 684000
| Anwara 300 MW PP (United) | 306 | 306 | 252 | 182 | 180 | 180 | 233 | 305 | 305 | 307 | 307 | 307 | 307 | 307 | 307 | 306 | 306 | 306 |  | 308 | 306 | 306 | 306 | 306 | 306 | 306 | 6882436
| Juldah unit-2 (Acorn) | 100 | 70 | 70 | 40 | 40 | 40 | 60 | 100 | 100 | 100 | 100 | 100 | 100 | 100 | 100 | 100 | 100 | 100 |  | 100 | 100 | 100 | 100 | 100 | 100 | 100 | 2181120
| Anlima Energy Ltd. | [26 empty] | 0
120 | Eastern Zone Total | 4559 | 4212 | 4134 | 3926 | 3932 | 4046 | 4583 | 5176 | 5527 | 5674 | 5610 | 5767 | 5847 | 5628 | 5491 | 5380 | 5387 | 5869 |  | 6521 | 6488 | 6412 | 6256 | 5957 | 5493 | 5209 | 128988137
121
122
123 | Khulna 60MW
124 | Khulna 115 MW PP (KPCL-1 & 3)
125 | Khulna 115 PP MW (KPCL-2) | [7 empty] | 38 | 115 | 115 | 115 | 115 | 83 | 16 |  |  | 16 | 75 |  | 115 | 115 | 115 | 83 | 32 |  |  | 1008960
126
127 | Khulna (Aggreeco) 55MW
128 | Faridpur 50 MW Peaking PP
Khulna 225 MW CCPP
129 | Rupsha 105 MW PP (Orion rupsha) | [5 empty] | 17 | 35 | 90 | 90 | 95 | 95 | 95 | 94 | 95 | 95 | 95 | 70 | 95 |  | 95 | 95 | 95 | 95 | 70 | 17 |  | 1483680
130
131
132 | United Payra Power Ltd. | [26 empty] | 0
133 | Bhola Nutan Biddut BD LTD (GAS)
Bhola Nutan Biddut BD LTD (OIL)
| Barisal 110 MW PP (Summit ) | [17 empty] | 16 |  | 32 | 32 | 32 | 32 | 32 | 16 |  | 174816
136 | Barisal GT PP Unit-1& 2
137 | Bhola 95 MW PP (Aggreko) | 55 | 55 | 55 | 35 | 34 | 34 | 34 | 35 | 35 | 35 | 40 | 56 | 72 | 70 | 71 | 71 | 42 | 56 |  | 71 | 73 | 73 | 73 | 74 | 73 | 74 | 1322835
Bhola 225 MW CCPP
140 | Bhola 33 MW PP (Venture) | 22 | 21 | 20 | 18 | 18 | 18 | 18 | 19 | 16 | 13 | 14 | 15 | 16 | 15 | 14 | 12 | 11 | 21 |  | 25 | 26 | 26 | 26 | 26 | 26 | 24 | 448000
141 | Noapara 100 MW PP (Bangla Trac) | [26 empty] | 0
142 | Noapara 40 MW PP (Khanjahan Ali) | [8 empty] | 24 | 24 | 24 | 40 | [7 empty] | 40 | 16 | 16 | 16 |  |  |  | 205875
143 | Gopalganj 100 MW Peaking PP | [15 empty] | 6 | 8 | [9 empty] | 10752
144 | Bheramara GTPP Unit-3
145 | Madhumati 100 MW PP
146 | Bheramara HVDC | 436 | 437 | 437 | 437 | 436 | 437 | 436 | 437 | 437 | 437 | 437 | 425 | 425 | 425 | 425 | 425 | 424 | 425 |  | 425 | 425 | 425 | 425 | 425 | 425 | 425 | 10348363
147 | Bheramara 410 MW CCPP | 355 | 360 | 365 | 375 | 375 | 375 | 355 | 355 | 410 | 350 | 340 | 340 | 340 | 340 | 310 | 310 | 355 | 350 |  | 335 | 335 | 330 | 320 | 310 | 300 | 300 | 8439840
148 | Payra 1320 MW | 510 | 510 | 490 | 470 | 470 | 470 | 440 | 450 | 480 | 470 | 470 | 470 | 470 | 470 | 470 | 390 | 300 | 300 |  | 430 | 490 | 490 | 470 | 470 | 470 | 470 | 12052700
149
150 | Barapukuria TPP Unit-1
151 | Barapukuria TPP Unit-2
152 | Barapukuria 275 MW TPP Unit-3 | 150 | 150 | 150 | 150 | 150 | 150 | 150 | 150 | 150 | 150 | 150 | 150 | 150 | 150 | 150 | 150 | 174 | 150 |  | 150 | 150 | 150 | 150 | 150 | 150 | 150 | 3669100
153 | Baghabari 71 MW GTPP
156 | Baghabari 100 MW GTPP
| Baghabari 50 MW Peaking PP | [10 empty] | 43 | 50 | 25 | 25 | 25 | 25 | 25 | 50 |  | 50 | 9 | 17 |  |  |  |  | 335051
157 | Sirajgonj 225MW CCPP Unit-1 (Gas)
158 | Sirajgonj 225MW CCPP Unit-1(Oil)
| Sirajgonj 225 MW CCPP Unit-2 (Gas) | 150 | 150 | 162 | 157 | 151 | 151 | 151 | 168 | 174 | 167 | 166 | 194 | 182 | 156 | 151 | 144 | 143 | 143 |  | 153 | 144 | 144 | 157 | 144 | 144 | 149 | 3972291
Sirajgonj 225 MW CCPP Unit-2 (Oil)
159 | Sirajgonj 225MW CCPP Unit-3 (Gas) | 159 | 159 | 166 | 164 | 163 | 165 | 163 | 165 | 180 | 169 | 179 | 173 | 190 | 163 | 159 | 130 | 130 | 138 |  | 191 | 188 | 188 | 201 | 187 | 184 | 169 | 4309873
Sirajgonj 225MW CCPP Unit-3 (Oil)
Sirajgonj 400 MW CCPP Unit-4
160 | Sirajgonj 400MW CCPP Unit-4 (Oil)
161 | Bera 70 MW Peaking PP
162 | Bogra 22 MW PP (GBB) | 22 | 22 | 22 | 22 | 22 | 22 | 22 | 22 | 22 | 22 | 22 | 22 | 22 | 22 | 21 | 21 | 22 | 22 |  | 21 | 22 | 22 | 22 | 22 | 22 | 22 | 512880
163 | Bogura 20 MW PP (Energyprima)
164 | Ullapara 11 MW PP (Summit) | 8 | 8 | 8 | 8 | 8 | 8 | 11 | 11 | 11 | 11 | 11 | 11 | 11 | 11 | 11 | 11 | 11 | 11 |  | 11 | 11 | 11 | 11 | 11 | 11 | 8 | 240948
165 | Amnura 50 MW PP(Sinha) | [8 empty] | 18 | 25 | 25 | 25 | 25 | 25 | 25 | 25 | 25 | 25 |  | 25 | 25 | 25 | 25 |  |  |  | 338900
166 | Katakhali 50 MW PP (Northern)
167 | Katakhali 50 MW Peaking PP
168 | Santahar 50 MW Peaking PP | [10 empty] | 10 | 30 | 33 | 33 | 33 | 33 | 33 | 33 |  | 33 | 33 | 33 |  |  |  |  | 288843
169 | Natore 52 MW PP (Rajlanka) | [6 empty] | 8 | 52 | 52 | 46 | 25 | 52 | 52 |  |  |  | 24 | 52 |  | 52 | 52 | 52 | 16 |  |  |  | 460320
170 | Chapainawabganj 100 MW Peaking PP | [17 empty] | 100 |  | 100 | 100 | 100 | 100 | 100 | 26 | 0 | 525936
171 | Baghabari 200 MW PP (Paramount)
| Bagura 113 MW PP (Confidence)-2 | 70 | 35 | 35 | 35 | 35 | 35 | 35 | 35 | 35 | 35 | 35 | 35 | 35 | 35 | 35 | 58 | 70 | 78 |  | 100 | 113 | 113 | 113 | 113 | 113 | 113 | 1520928
172 | Confidence Power Bogura Unit-1 113 MW | 35 |  |  |  |  | 35 | 35 | 57 | 70 | 70 | 70 | 70 | 70 | 70 | 70 | 90 | 70 | 100 |  | 113 | 113 | 113 | 113 | 113 | 50 | 50 | 1597440
173 | Rangpur 20 MW GTPP
175 | Saidpur 20 MW GTPP
176 | Rangpur 113 MW PP (Confidence) | [5 empty] | 34 | 34 | 60 | 89 | 105 | 96 | 94 | 96 | 93 | 84 | 105 | 70 | 95 |  | 105 | 97 | 99 | 108 | 113 | 37 | 0 | 1570560
177 | Sympa Solar Power 8MW | [6 empty] | 0 | 1 | 1 | 3 | 4 | 5 | 5 | 4 | 3 | 2 | 0 | [9 empty] | 34810
178
178