## Forecast
q | [5 empty] | Power Grid Company of Bangladesh Ltd. | [10 empty] | QF-LDC-07
|  |  |  | Report on Forecasted Generation & Demand of national grid on | [6 empty] | 2021-02-07 | Sunday
|  |  | Date (day): | 2021-02-07 |  | Sunday
|  | Probable Maximum |  | Generation : |  | (a) At Day Peak Hour : | 12397.6 | MW |  |  | (b) At Evening Peak Hour : |  | 13622 | MW
| Sl. | [6 empty] | Present | Actual Generation |  | Forecasted Available Gen. on |  | Ev. Peak Gen.Shortage |  | Plants under |  | Probable
| No. | Name of the Power Station |  | Fuel | Producer | Installed Capacity |  | Capacity | On | 2021-02-06 | 2021-02-07 | during | for Fuel | for plant. S/D | Shut down (date)/ |  | Start up
[9 empty] | Day Peak | Ev. Peak | Day Peak | Ev. Peak | Limitation | M/C Problem | Remarks |  | Date
[6 empty] | Unit No. X Capacity | MW | MW | MW | MW | MW | MW | MW | MW
| 1 | Ghorasal Repowered CCPP Unit-3 |  | Gas | PDB | 1*210 | 210 | 170 | 0 | 0 | 0 | 0 |  | 170 | Under maint.
|  | Ghorasal Repowered CCPP Unit-4 |  | Gas | PDB | 1*210 | 210 | 180 | 0 | 0 | 0 | 0 |  | 180 | Under maint.
|  | Ghorasal TPP Unit-5 |  | Gas | PDB | 1*210 | 210 | 190 | 190 | 190 | 190 | 190
| 2 | Ghorasal 365 MW CCPP Unit-7 |  | Gas | PDB | 1*243+1*122 | 365 | 365 | 0 | 0 | 0 | 0 |  | 365 | Under maint.
| 3 | Ghorashal 78.5 MW PP(MAX) |  | Gas | QRPP | 2*40 | 78 | 78 | 0 | 0 | 0 | 0 |  |  | Contract Expired
| 4 | Ghorashal 108MW PP (Regent) |  | Gas | IPP | 34*3.35 | 108 | 108 | 98 | 103 | 108 | 108
| 5 | Haripur GTPP |  | Gas | SBU, PDB | 2*32 | 32 | 20 | 0 | 0 | 0 | 0 |  | 20 | Under maint.
| 6 | Haripur 412 MW CCPP |  | Gas | EGCB | 1*273+1*139 | 412 | 412 | 99 | 349 | 412 | 412
| 7 | Haripur 360MW CCPP(HPL) |  | Gas | IPP | 1*235+1*125 | 360 | 360 | 255 | 353 | 360 | 360
| 8 | Meghnaghat 450 MW CCPP(MPL) |  | Gas | IPP | 2*150+1*150 | 450 | 450 | 0 | 0 | 0 | 0 |  | 450 | Under maint. |  | 2021-10-02
| 9 | Meghnaghat 100 MW(IEL) |  | HFO | QRPP | 12*8.9 | 100 | 100 | 70 | 50 | 100 | 100
| 10 | Meghnaghat CCPP(Summit) |  | Gas | IPP | 2*110+1*110 | 305 | 305 | 275 | 260 | 305 | 305
| 11 | Madanganj 102 PP(Summit) |  | HFO | QRPP | 6*17 | 102 | 100 | 64 | 74 | 100 | 100
| 12 | Madanganj-55 MW PP(Summit) |  | HFO | (IPP) | 3*17.08+1*11.3 | 55 | 55 | 55 | 55 | 55 | 55
| 13 | Keraniganj 100 MW PP (Powerpac) |  | HFO | QRPP | 8*13.45 | 100 | 100 | 84 | 85 | 100 | 100
| 14 | Narshingdi 22 MW PP (Doreen) |  | Gas | SIPP, REB | 8*2.90 | 22 | 22 | 0 | 0 | 22 | 22
| 15 | 210 MW Siddhirgonj TPP |  | Gas | PDB | 1*210 | 210 | 115 | 0 | 0 | 0 | 0 |  | 115 | Under maint.
| 16 | Siddhirgonj 2*120 MW GTPP |  | Gas | EGCB | 2*105 | 210 | 210 | 0 | 0 | 0 | 0 | 210 |  | Gas shortage
| 17 | Siddhirganj 100 PP(Dutch Bangla) |  | HFO | QRPP | 12*8.9 | 100 | 100 | 100 | 50 | 100 | 100
| 18 | Siddhirganj 335 MW CCPP |  | Gas | EGCB | 1*217+118 | 335 | 335 | 0 | 0 | 0 | 0 |  | 335 | Under maint
| 19 | Gagnagar 102 MW PP (Digital Power) |  | HFO | IPP | 12*8.924 | 102 | 102 | 24 | 40 | 100 | 102
| 20 | Katpotti 52 MW PP (Sinha) |  | HFO | IPP | 7*7.9 | 51 | 51 | 0 | 4 | 50 | 50
| 21 | Kamalaghat 54 MW PP(Banco Energy) |  | HFO | IPP | 3*18 | 54 | 54 | 54 | 17 | 54 | 54
| 22 | Kodda 150MW PP |  | HFO | BPDB-RPCL | 9*17.06 | 149 | 149 | 0 | 48 | 149 | 149
| 23 | Manikganj 55 MW PP (Northern) |  | HFO | IPP | 3*19.3 | 55 | 55 | 35 | 35 | 35 | 35 |  | 20 | Engine problem
| 24 | Nababganj 55 MW PP (Southern power ) |  | HFO | IPP | 3*19.3 | 55 | 55 | 35 | 35 | 35 | 35 |  | 20 | Engine problem
| 25 | Bosila 108MW PP(CLC) |  | HFO | IPP | 12*8.775+1*3.5 | 108 | 108 | 0 | 0 | 0 | 0 | 108 |  | Fuel shortage
| 26 | Summit Power,(Madhabdi+Ashulia) |  | Gas | SIPP,REB | 3*3.67+4*8.73 | 80 | 80 | 53 | 55 | 58 | 58 |  | 22 | Engine problem
| 27 | Maona 33 MW PP(Summit) |  | Gas | SIPP,REB | 4*8.73 | 33 | 33 | 17 | 17 | 17 | 17 |  | 16 | Engine problem
| 28 | Rupganj 33 MW PP(Summit) |  | Gas | SIPP,REB | 4*8.73 | 33 | 33 | 33 | 33 | 33 | 33
| 29 | Gazipur 52 MW PP |  | HFO | IPP | 6*8.9 | 52 | 52 | 8 | 0 | 52 | 52
| 30 | Tongi 80 MW GTPP |  | Gas | PDB | 1* 105 | 105 | 105 | 0 | 0 | 0 | 0 |  | 105 | Under maint.
| 31 | Kodda 300 MW PP Unit-2 (Summit) |  | HFO | IPP | 18*17.076 | 300 | 300 | 215 | 286 | 300 | 300
| 32 | Keranigonj 300 MW PP (APR) |  | HSD | IPP | 256*1.4 | 300 | 300 | 0 | 0 | 100 | 300
| 33 | Bramhangoan 100 MW PP (Aggreko) |  | HSD | IPP | 100 | 100 | 100 | 0 | 0 | 50 | 100
| 34 | Aurahati 100MW PP (Aggreko) |  | HSD | IPP | 0.85*23+0.95*91 | 100 | 100 | 0 | 0 | 100 | 100
| 35 | Kodda 149 MW PP Unit-1 (Summit) |  | HFO | IPP | 149 | 149 | 149 | 115 | 113 | 149 | 149
| 36 | Gazipur 100 MW PP |  | HFO | RPCL | 100 MW | 105 | 105 | 35 | 17 | 105 | 105
| 37 | Meghnaghat 104 MW PP (OPCL) |  | HFO | IPP | 18.5*6 | 104 | 104 | 90 | 91 | 104 | 104
| 38 | Manikgonj 162MW PP(MPGL) |  | HFO | IPP | 9*18 | 162 | 162 | 72 | 144 | 144 | 144 |  | 18 | Engine problem
|  | Dhaka area Total |  |  |  |  | 6171 | 5972 | 2076 | 2504 | 3487 | 3739 | 318 | 1836
| 39 | Chattogram TPP-1 |  | Gas | PDB | 1*210 | 210 | 180 | 0 | 0 | 0 | 0 | 180 |  | Gas shortage
|  | Chattogram TPP-2 |  | Gas | PDB | 1*210 | 210 | 180 | 0 | 0 | 0 | 0 | 180 |  | Gas shortage
| 40 | Raozan 25 MW PP |  | HFO | IPP | 3*8.9 | 25 | 25 | 0 | 8 | 25 | 25
| 41 | Teknaf 20MW PP (Solartech) |  | Solar | Teknaf Solartech Energy Ltd. | 20 | 20 | 20 | 16 | 0 | 20 | 0
| 42 | Patenga 50MW PP (Baraka) |  | HFO | IPP | 8*6.98 | 50 | 50 | 19 | 5 | 19 | 19 |  | 31 | Engine problem
| 43 | Karnaphuli Hydro PP Unit-1,2,3,4, 5 |  | Hydro | PDB | 2*40+3*50 | 230 | 230 | 70 | 70 | 70 | 70 | 160 |  | Low water level
| 44 | Sikalbaha 225MW CCPP |  | Gas/HSD | PDB | 1*150+1*175 | 225 | 225 | 0 | 0 | 0 | 0 | 225 |  | Gas shortage
| 45 | Sikalbaha Peaking GT |  | Gas/HSD | PDB | 1*150 | 150 | 150 | 0 | 0 | 0 | 0 | 150 |  | Gas shortage
| 46 | Sikalbaha 105 MW PP (Baraka Sikalbaha) |  | HFO | IPP | 105 MW | 105 | 105 | 0 | 0 | 0 | 100
| 47 | Hathazari 100 MW peaking PP |  | HFO | PDB | 11*8.9 | 98 | 98 | 0 | 0 | 0 | 0 |  | 98 | Under maint.
| 48 | Dohazari -Kalaish 100 MW Peaking |  | HFO | PDB | 6*17 | 102 | 102 | 17 | 85 | 85 | 85 |  | 17 | Engine problem
| 49 | Juldah 100 MW Unit-1 (Acorn) |  | HFO | QRPP | 8*13.45 | 100 | 100 | 10 | 10 | 100 | 100
| 50 | Juldah 100 MW PP Unit-3 (Acorn) |  | HFO | IPP | 0 | 100 | 100 | 100 | 100 | 100 | 100
| 51 | Barabkunda 22 MW PP (Regent) |  | Gas | SIPP, PDB | 8*2.90 | 22 | 22 | 18 | 20 | 22 | 22
| * | Malancha, Ctg. EPZ (United) |  | Gas |  | 5*8.73+3*9.34 |  | 0 | 8 | 20 | 15 | 30
| 52 | Chattogram 108 MW PP (ECPV) |  | HFO | IPP | 16*7 | 108 | 108 | 0 | 14 | 102 | 102
| 53 | Kaptai 7 MW Solar PP |  | Solar | PDB | 7.4 MW | 7 | 7 | 0 | 0 | 5 | 0
| 54 | Anwara 300 MW PP (United) |  | HFO | IPP | 300 MW | 300 | 300 | 217 | 301 | 300 | 300
| 55 | Jodiac Power |  | HFO | IPP | 3*18.55+1*3.6 | 54 | 54 | 0 | 34 | 54 | 54
| 56 | Karnaphuli Power Ltd. |  | HFO | IPP | 110 | 110 | 110 | 0 | 0 | 110 | 110
| 57 | Juldah unit-2 (Acorn) |  | HFO | IPP | 8*13.6 | 100 | 100 | 100 | 100 | 100 | 100
| 58 | Anlima Energy Ltd. |  | HFO | IPP | 6*21.2 | 116 | 116 | 0 | 0 | 0 | 0 |  |  | Reserve
|  | Chattogram area Total |  |  |  |  | 2442 | 2382 | 575 | 767 | 1127 | 1217 | 895 | 146
| 59 | Ashuganj TPP Unit- 3 |  | Gas | APSCL | 1*150 | 150 | 135 | 0 | 0 | 0 | 0 | 135 |  | Gas shortage
|  | Ashuganj TPP Unit- 4 |  | Gas | APSCL | 1*150 | 150 | 129 | 0 | 0 | 0 | 0 | 129 |  | Gas shortage
|  | Ashuganj TPP Unit- 5 |  | Gas | APSCL | 1*150 | 150 | 134 | 0 | 0 | 0 | 0 | 134 |  | Gas shortage
| 60 | Ashuganj 225 MW CCPP |  | Gas | APSCL | 1*142+1*75 | 221 | 221 | 185 | 192 | 200 | 200 | 21 |  | Gas shortage
| 61 | Ashuganj 450 MW CCPP(North) |  | Gas | APSCL | 1*360 | 360 | 360 | 260 | 260 | 300 | 300 | 60 |  | Gas shortage
| 62 | Ashuganj 450 MW CCPP(South) |  | Gas | APSCL | 1*360 | 360 | 360 | 225 | 225 | 280 | 280 | 80 |  | Gas shortage
| 63 | Ashuganj 50 MW PP |  | Gas | APSCL | 14*3.968 | 53 | 45 | 0 | 0 | 0 | 0 | 45 |  | Gas shortage
| 64 | Ashuganj 55 MW PP (Precision) |  | Gas | RPP | 15*4 | 55 | 55 | 0 | 0 | 0 | 0 | 55 |  | Gas shortage
| 65 | Ashuganj 195MW PP (APSCL-United) |  | Gas | IPP | 20*9.73+1*16 | 195 | 195 | 8 | 8 | 8 | 8 | 187 |  | Gas shortage
| 66 | Ashuganj 51 MW PP (Midland) |  | Gas | IPP | 6*9.34 | 51 | 51 | 43 | 43 | 51 | 51
| 67 | Ashuganj 150MW PP (Midland) |  | HFO | IPP | 23*7.015 | 150 | 150 | 120 | 125 | 150 | 150
| 68 | Titas 50 MW Peaking PP |  | HFO | PDB | 6*8.92 | 52 | 52 | 0 | 0 | 0 | 50
| 69 | Chandpur 150 MW CCPP |  | Gas | PDB | 1*106+1*57 | 163 | 163 | 80 | 80 | 80 | 80 |  | 83 | ST under maint.
| 70 | Chandpur 200MW (Desh energy) |  | HFO | IPP | 0 | 200 | 200 | 17 | 51 | 200 | 200
| 71 | Feni 22MW PP (Doreen) |  | Gas | SIPP, PDB | 8*2.90 | 22 | 22 | 19 | 19 | 22 | 22
| 72 | Feni 11 MW PP (Doreen) |  | Gas | SIPP, REB | 4*2.90 | 11 | 11 | 11 | 11 | 11 | 11
| ** | Impoprt (Tripura) |  |  | Imported power | 0 | 160 | 160 | 84 | 108 | 134 | 146
| 73 | Jangalia 33MW PP (Summit) |  | Gas | SIPP, PDB | 4*8.73 | 33 | 33 | 8 | 33 | 33 | 33
| 74 | Jangalia 52 MW PP (Lakdanavi) |  | HFO | IPP | 6*8.92 | 52 | 52 | 0 | 0 | 52 | 52
| 75 | Cumilla 25 MW PP (Summit) |  | Gas | SIPP, PDB | 3*3.67+2*6.97 | 25 | 25 | 19 | 21 | 19 | 19 |  | 6 | Engine problem
| 76 | Daudkandi 200 MW PP (B.Trac) |  | HSD | IPP | 154*1.4 | 200 | 200 | 0 | 0 | 0 | 200
| 77 | Feni Lanka Power |  | HFO | IPP | 7*18.415+1*9.78 | 114 | 114 | 0 | 0 | 114 | 114
| 78 | Chowmuhani 113 MW |  | HFO | IPP | 12*9.78+2*3.1 | 113 | 113 | 0 | 26 | 113 | 113
|  | Bhairob 54.5 MW |  | HFO | IPP | 3*18.2 | 0 | 0 | 0 | 0 | 0 | 0
|  | Cumilla Area Total |  |  |  |  | 3040 | 2980 | 1079 | 1202 | 1767 | 2029 | 846 | 89
| 79 | RPCL 210MW CCPP |  | Gas | IPP | 4*35+1*70 | 210 | 202 | 124 | 124 | 150 | 150 | 52 |  | Gas shortage
| 80 | Tangail 22 MW PP (Doreen) |  | Gas | SIPP, PDB | 8*2.90 | 22 | 22 | 22 | 22 | 22 | 22
| 81 | Jamalpur 95 MW PP(Powerpac) |  | HFO | IPP | 12*8.924 | 95 | 95 | 24 | 24 | 82 | 82 |  | 13 | Engine problem
| 82 | Sarishabari 3 MW Solar Plant |  | Solar | IPP | 1*3 | 3 | 3 | 2 | 0 | 1.6 | 0
| 83 | Mymensingh 200 MW PP (United) |  | HFO | IPP | 200 | 200 | 200 | 200 | 200 | 200 | 200
| 84 | Jamalpur 115 MW PP (United) |  | HFO | IPP | 115 MW | 115 | 115 | 24 | 45 | 115 | 115
| 85 | Sutiakhali 50 MW Solar PP |  | Solar | IPP | 50 | 50 | 50 | 44 | 0 | 50 | 0
| 86 | Tangail Palli Power Gen 22 MW |  | HFO | IPP | 4*6.7 | 22 | 22 | 24 | 24 | 22 | 22
|  | Mymensingh Area Total |  |  |  |  | 717 | 709 | 464 | 439 | 642.6 | 591 | 52 | 13
| 87 | Fenchugonj CCPP Phase-1 |  | Gas | PDB | 2*32+1*33 | 97 | 70 | 30 | 30 | 30 | 30 |  | 40 | Engine problem
| 88 | Fenchugonj CCPP Phase-2 |  | Gas | PDB | 2*35+1*35 | 104 | 90 | 0 | 0 | 20 | 20 |  | 70 | Engine problem
| 89 | Kushiara 163 MW CCPP (KP) |  | Gas | IPP | 1*109+1*54 | 163 | 163 | 110 | 163 | 163 | 163
| 90 | Shajibazar 330 MW CCPP |  | Gas | PDB | 3*110 | 330 | 330 | 91 | 90 | 91 | 91 |  | 225 | GT-2 & ST under maint.
| 91 | Fenchugonj 51 MW PP (Barakatullah) |  | Gas | RPP | 19*2.90 | 51 | 51 | 7 | 51 | 51 | 51
| 92 | Fenchuganj 44MW (Energyprima) |  | Gas | RPP | 12*3.3+5*2 | 44 | 44 | 5 | 42 | 44 | 44
| 93 | Hobiganj 11MW PP Cofidence-E |  | Gas | SIPP, REB | 4*2.90 | 11 | 11 | 11 | 11 | 11 | 11
| 94 | Shahjibazar GTPP Unit- 8 & 9 |  | Gas | PDB | 2*35 | 70 | 66 | 0 | 0 | 0 | 0 |  | 66 | Under maint
| 95 | Shahjibazar 86MW PP (Shahjibazar) |  | Gas | RPP | 32*2.90 | 86 | 86 | 0 | 51 | 52 | 52 |  | 34 | Engine problem
|  | Shahjibazar 100 MW GTPP |  | Gas | PDB | 1*100 | 0 | 0 | 0 | 0 | 100 | 100
| 96 | Sylhet 225 MW CCPP |  | Gas | PDB | 1*142+1*89 | 231 | 231 | 137 | 162 | 160 | 160
| 97 | Sylhet 20 MW GTPP |  | Gas | PDB | 1*20 | 20 | 20 | 18 | 18 | 19 | 19
| 98 | Sylhet 50MW PP (EPL) |  | Gas | RPP | 27*2 | 50 | 50 | 0 | 0 | 0 | 0 |  |  | Contract Expired
| 99 | Shahjahanulla 25 MW PP |  | Gas | SIPP, REB | 3*9.34 | 25 | 25 | 16 | 16 | 16 | 16 |  | 9 | Engine problem
| 100 | Bibiana-II 341 MW CCPP (Summit) |  | Gas | IPP | 1*222+1*119 | 341 | 341 | 280 | 295 | 341 | 341 |  |  | FGMO
| 101 | Bibiyana-III 400 MW CCPP |  | Gas | PDB | 400 MW | 400 | 400 | 427 | 425 | 400 | 400 |  |  | FGMO
| 102 | Sylhet 10MW PP (Desh) |  | Gas | RPP | 6*1.95 | 10 | 10 | 9 | 9 | 10 | 10
|  | Bibiyana South 400 MW |  | Gas | PDB | 400 MW | 0 | 0 | 0 | 0 | 0 | 0
|  | Sylhet Area Total |  |  |  |  | 2033 | 1988 | 1141 | 1363 | 1508 | 1508 | 0 | 444
| 103 | Bheramara GTPP Unit-3 |  | HSD | PDB | 1*20 | 20 | 16 | 0 | 0 | 0 | 16
| ** | Bheramara (HVDC ) |  | 0 | Imported power | 2*500 | 1000 | 1000 | 716 | 906 | 737 | 929
| 104 | Khulna 115 PP MW (KPCL-2) |  | HFO | QRPP | 7*17 | 115 | 115 | 32 | 49 | 115 | 115
| 105 | Faridpur 50 MW Peaking PP |  | HFO | PDB | 8*6.89 | 54 | 54 | 0 | 0 | 25 | 25 |  | 29 | Engine problem
| 106 | Khulna 225 MW CCPP |  | HSD | NWPGCL | 1*150+1*75 | 230 | 230 | 0 | 0 | 0 | 220
| 107 | Gopalganj 100 MW Peaking PP |  | HFO | PDB | 16*6.98 | 109 | 109 | 0 | 14 | 60 | 60 |  | 49 | Engine problem
| 108 | Bheramara 410 MW CCPP |  | Gas | NWPGCL | 1*278+1*132 | 410 | 410 | 355 | 290 | 320 | 320 | 90 |  | Gas shortage
| 109 | Noapara 40 MW PP (Khanjahan Ali) |  | HFO | QRPP | 5*8.5 | 40 | 40 | 0 | 24 | 40 | 40
| 110 | Noapara 100 MW PP (Bangla Trac) |  | HSD | IPP | 70*1.4 | 100 | 100 | 0 | 0 | 50 | 100
| 111 | Rupsha 105 MW PP (Orion rupsha) |  | HFO | IPP | 6*18.445 | 105 | 105 | 95 | 75 | 95 | 95 |  | 10 | Engine problem
| 112 | Madhumati 100 MW PP |  | HFO | SWPGCL | 100 MW | 105 | 105 | 0 | 0 | 100 | 100
|  | Khulna Area Total |  |  |  |  | 2288 | 2284 | 1198 | 1358 | 1542 | 2020 | 90 | 88
| 113 | Barisal 110 MW PP (Summit ) |  | HFO | IPP | 7*17.076 | 110 | 110 | 0 | 48 | 110 | 110
| 114 | Bhola 33 MW PP (Venture) |  | Gas | RPP | 1*34.50 | 33 | 33 | 14 | 26 | 26 | 26 |  | 7 | Engine problem
| 115 | Bhola 225 MW CCPP |  | Gas | PDB | 2*63+1*68 | 194 | 194 | 0 | 0 | 0 | 0 |  | 194 | Under maintenance
| 116 | Bhola 95 MW PP (Aggreko) |  | Gas | QRPP | 96*1.10 | 95 | 95 | 42 | 50 | 95 | 95
| 117 | Payra 1320 MW |  | Coal | BCPCL | 2*622 | 1244 | 1244 | 300 | 430 | 620 | 620
|  | Bhola Nutan Biddut BD LTD |  | Gas | IPP | 220 | 0 | 0 | 0 | 0 | 0 | 0 |  |  | Under maint.
| 118 | United Payra Power Ltd. |  | HFO | IPP | 8*18.5+1*9.5 | 150 | 150 | 0 | 11 | 150 | 150
|  | Barisal Area Total |  |  |  |  | 1826 | 1826 | 356 | 565 | 1001 | 1001 | 0 | 201
| 119 | Baghabari 71 MW GTPP |  | Gas | PDB | 1*71 | 71 | 71 | 0 | 0 | 0 | 0 | 71 |  | Gas shortage
|  | Baghabari 100 MW GTPP |  | Gas | PDB | 1*100 | 100 | 100 | 0 | 0 | 0 | 0 | 100 |  | Gas shortage
| 120 | Baghabari 50 MW Peaking PP |  | HFO | PDB | 6*8.9 | 52 | 52 | 0 | 50 | 0 | 50
| 121 | Bera 70 MW Peaking PP |  | HFO | PDB | 9*8.29 | 71 | 71 | 0 | 0 | 0 | 40
| 122 | Amnura 50 MW PP(Sinha) |  | HFO | QRPP | 7*7.79 | 50 | 50 | 0 | 20 | 25 | 25 |  | 25 | Engine problem
| 123 | Katakhali 50 MW PP (Northern) |  | HFO | QRPP | 6*8.9 | 50 | 50 | 0 | 0 | 0 | 0 | 50 |  | Fuel shortage
| 124 | Katakhali 50 MW Peaking PP |  | HFO | PDB | 6*8.7 | 50 | 50 | 0 | 0 | 50 | 50
| 125 | Sirajgonj 225MW CCPP Unit-1 |  | Gas/HSD | NWPGCL | 1*150+1*75 | 210 | 210 | 0 | 0 | 0 | 0 | 210 |  | Gas shortage
| 126 | Sirajgonj 225MW CCPP Unit-2 |  | Gas/HSD | NWPGCL | 1*150+1*75 | 220 | 220 | 176 | 170 | 220 | 220 |  |  | FGMO
| 127 | Sirajgonj 225MW CCPP Unit-3 |  | Gas/HSD | NWPGCL | 1*141 | 220 | 220 | 186 | 182 | 220 | 220 |  |  | FGMO
| 128 | Sirajgonj 400 MW CCPP Unit-4 |  | Gas/HSD | SNWPGCL | 1*282+1*132 | 414 | 414 | 0 | 0 | 0 | 0 |  | 414 | Under maint. |  | 13/2/2021
| 129 | Santahar 50 MW Peaking PP |  | HFO | PDB | 6*8.7 | 50 | 50 | 0 | 34 | 0 | 34
| 130 | Bogra 22 MW PP (GBB) |  | Gas | RPP | 6*4 | 22 | 22 | 21 | 21 | 22 | 22
| 131 | Bogura 20 MW PP (Energyprima) |  | Gas | RPP | 5*3.3+5*2 | 20 | 10 | 0 | 0 | 0 | 0 |  |  | Contract Expired
| 132 | Ullapara 11 MW PP (Summit) |  | Gas | SIPP, REB | 4*2.90 | 11 | 11 | 11 | 11 | 11 | 11
| 133 | Natore 52 MW PP (Rajlanka) |  | HFO | IPP | 52 | 52 | 52 | 0 | 10 | 52 | 52
| 134 | Chapainawabganj 100 MW Peaking PP |  | HFO | PDB | 104 | 104 | 104 | 0 | 100 | 104 | 104
| 135 | Baghabari 200 MW PP (Paramount) |  | HSD | IPP | 200 MW | 200 | 200 | 0 | 0 | 200 | 200
| 136 | Bagura 113 MW PP (Confidence)-2 |  | HFO | IPP | 113 MW | 113 | 113 | 0 | 113 | 113 | 113
| 137 | Confidence Power Bogura Unit-1 113 MW |  | HFO | IPP | 6*18.55 | 113 | 113 | 35 | 113 | 35 | 113
|  | Rajshahi Area Total |  |  |  |  | 2193 | 2183 | 429 | 824 | 1052 | 1254 | 431 | 439
| 138 | Barapukuria TPP Unit-1 |  | Coal | PDB | 1*125 | 125 | 85 | 0 | 0 | 0 | 0 |  | 85 | Under maint.
|  | Barapukuria TPP Unit-2 |  | Coal | PDB | 1*125 | 125 | 85 | 0 | 0 | 0 | 0 |  | 85 | Under maint.
| 139 | Barapukuria 275 MW TPP Unit-3 |  | Coal | PDB | 1*275 | 274 | 274 | 150 | 149 | 150 | 150 | 124 |  | Coal Shortage
| 140 | Rangpur 20 MW GTPP |  | HSD | PDB | 1*20 | 20 | 20 | 0 | 0 | 0 | 0 |  | 20 | Under maint.
| 141 | Saidpur 20 MW GTPP |  | HSD | PDB | 1*20 | 20 | 20 | 0 | 0 | 0 | 0 |  | 20 | Engine problem
| 142 | Rangpur 113 MW PP (Confidence) |  | HFO | IPP | 113 MW | 113 | 113 | 51 | 106 | 113 | 113
| 143 | Sympa Solar Power 8MW |  | Solar | IPP | 8 MW | 8 | 8 | 4 | 0 | 8 | 0
|  | Rangpur Area Total |  |  |  |  | 685 | 605 | 205 | 255 | 271 | 263 | 124 | 210
|  | Total |  |  |  |  | 21395 | 20929 | 7523 | 9277 | 12397.6 | 13622 | 2756 | 3466
|  | Usable load at Substation end after deducting Auxiliary use & Transmission loss | [6 empty] | 7205.1153 | 8885 | 11873.7389 | 13046.4019
| A. |  | 2021-02-06 | (Yesterday) |  |  |  |  | Saturday
| 1 | Highest Generation : |  |  | 9277 | MW at | 19:00 | hrs | 11 Evening Peak Hour : | [5 empty] | 19:00 | hrs.
| 2 | Minimum Generation : |  |  | 5490 | MW at | 5:00 | hrs | 12 Max. Demand (Generation end) at evening peak hour : | [5 empty] | 9277 | MW
| 3 | Day peak Generation : |  |  | 7523 | MW at | 12:00 | hrs | 13 Max. Demand (Substation end) at evening peak hour : | [5 empty] | 8885 | MW
| 4 | Evening peak Generation : |  |  | 9277 | MW at | 19:00 | hrs | 14 Load Shed (Substation end) at evening peak hour : | [5 empty] | 0 | MW
| 5 | Total Energy Generation : |  | 175.8194 | MKWHr | By Solar | 0.44359 | MKWHr | 15. Area wise Demand (S/S end), Supply (S/S end) & | [5 empty] | 16 Hourly Load Shed during
|  | By Gas : | 98.7191 | MKWHr |  | By Oil: | 42.8075 | MKWHr | Load Shed (S/S end) at Evening peak hour in MW : | [5 empty] | Evening Peak hours :
|  | By Coal : | 13.1718 | MKWHr |  | By Hydro: | 1.688 | MKWHr | Area | Demand | Supply |  | Loadshed |  | Time |  | Loadshed
| 6 | Generation Shortfall : |  | For Fuel Limitation = |  |  | 2756 | MW | Dhaka | 3050 | 3050 |  | 0
|  |  |  | For Plants S/D or M/C prob = |  |  | 3466 | MW | Chittagong | 938 | 938 |  | 0 |  | 18:00 |  | 0
|  |  |  | Total = |  |  | 6222 | MW | Khulna | 1110 | 1110 |  | 0 |  | 18:30 |  | 0
| 7 | Total Gas Supplied : |  |  | 822.18 | MMCFD |  |  | Rajshahi | 970 | 970 |  | 0 |  | 19:00 |  | 0
| 8 | Fuel Cost : | i) Gas : | Taka | 109338863.022 | ii) Oil : | Taka | 263062813.15 | Comilla | 766 | 766 |  | 0 |  | 19:30 |  | 0
|  |  | iii) Coal : |  | 61600594 | Total | Taka | 434002270.172 | Mymensingh | 820 | 820 |  | 0 |  | 20:00 |  | 0
| 9 | Power flow through E-W Interconnectors : |  | Taka |  | i) Energy | 1.256 | MKWHr. | Sylhet | 335 | 335 |  | 0 |  | 21:00 |  | 0
|  | ii) During Peak Demand : |  |  | -66 | MW (E to W) at | 19:00 | hrs | Barisal | 242 | 242 |  | 0 |  | 22:00 |  | 0
|  | iii) Maximum : |  |  | -366 | MW at | 8:00 | hrs | Rangpur | 654 | 654 |  | 0 |  | 23:00 |  | 0
| 10 | Maximum Temperature in Dhaka was |  |  |  | 28.7° C |  |  | Total | 8885 | 8885 |  | 0
| B. |  | 2021-02-07 | (Today) |  |  |  | Sunday |  |  | Probable max. temperature in Dhaka |  |  | 26.9° C
Forecast
| 1 | Maximum Demand* Evening (Generation end) |  |  |  | 9300 | MW |  | 6 Total Load Shed forecast (Substation end) : |  |  |  |  | 0 | MW
| 2 | Maximum Generation (Generation end) |  |  |  | 13622 | MW |  | 7 Area wise Load Shed forecast (Substation end) :
| 3 | Maximum Demand* Day (Generation end) |  |  |  | 8200 | MW
| 4 | Reserve(Generation end) |  |  |  | 4322 | MW |  | Dhaka | Chittagong | Khulna | Rajshahi | Comilla | Mymensingh | Sylhet | Barisal | Rangpur
| 5 | Total Energy Generation |  |  |  | 176.2553 | MKWHr |  | MW | MW | MW | MW | MW | MW | MW | MW | MW
| 6 | Actual Minimum Generation up to 8:00 hrs. |  |  |  | 5790 | MW at | 5:00 | 0 | 0 | 0 | 0 | 0 | 0 | 0 | 0 | 0
| * Import Through HVDC C/B Interconnector : |  |  |  |  | i) Energy | 17.0022 | MKWHr. | ii) HVDC Flow at Peak Time |  | 906 | MW at | 19:00 | hrs.
| * Import Through Comilla C/B Interconnector : |  |  |  |  | i) Energy | 1.9872 | MKWHr. | iii) Maximum HVDC Flow : |  | 908 | MW at | 19:30 | hrs.
*Cost for HVDC, Tripura & Solar energy is not usually included in the total fuel cost.
| Water Level of Kaptai Lake at 06:00 hr (ft): |  |  |  |  | (a) Yesterday : | 95.04 |  | (b) Today: | 94.89 |  | (c) Rule Curve: |  | 96.16
.
[5 empty] | Sub Divisional Engineer | [6 empty] | Executive Engineer
[5 empty] | Network Operation Division | [6 empty] | Network Operation Division

## YesterdayGen
2021-02-06
Plant Name | Ghorasal TPP (Unit-1&2) | Ghorasal Repowered CCPP Unit-3 | Ghorasal Repowered CCPP Unit-4 | Ghorasal TPP Unit-5 | Ghorasal 365 MW CCPP Unit-7 | Ghorashal 108MW PP (Regent) | Ghorashal 78.5 MW PP(MAX) | Haripur 412 MW CCPP | Haripur 360MW CCPP(HPL) | Plant Removed | Haripur GTPP | Meghnaghat 450 MW CCPP(MPL) | Meghnaghat CCPP(Summit) | Meghnaghat 100 MW(IEL) | Madanganj 102 PP(Summit) | Madanganj-55 MW PP(Summit) | Siddhirganj 335 MW CCPP | 210 MW Siddhirgonj TPP | Siddhirgonj 2*120 MW GTPP | Siddhirganj 100 PP(Dutch Bangla) | Gagnagar 102 MW PP (Digital Power) | Kodda 150MW PP | Keraniganj 100 MW PP (Powerpac) | Bosila 108MW PP(CLC) | Pagla (DPA ) | Katpotti 52 MW PP (Sinha) | Kamalaghat 54 MW PP(Banco Energy) | Manikganj 55 MW PP (Northern) | Nababganj 55 MW PP (Southern power ) | Narshingdi 22 MW PP (Doreen) | Summit Ashulia | Summit Madhabdi | Maona 33 MW PP(Summit) | Rupganj 33 MW PP(Summit) | Gazipur 52 MW PP | Tongi 80 MW GTPP | Karnaphuli Hydro PP Unit-1, 2 & 3 | Karnaphuli Hydro PP Unit-4 & 5 | Chattogram TPP-1 | Chattogram TPP-2 | Raozan 25 MW PP | Sikalbaha 225MW CCPP (Gas) | Sikalbaha 225MW CCPP(Oil) | Sikalbaha 150MW GTPP | Sikalbaha 150MW GTPP(Oil) | Plant Removed | Tangail Palli Power Gen 22 MW | Hathazari 100 MW peaking PP | Dohazari -Kalaish 100 MW Peaking | Juldah 100 MW Unit-1 (Acorn) | Chattogram 108 MW PP (ECPV) | Patenga 50MW PP (Baraka) | Barabkunda 22 MW PP (Regent) | Malancha, Ctg. EPZ (United) | Ashuganj TPP Unit- 3 | Ashuganj TPP Unit- 4 | Ashuganj TPP Unit- 5 | Ashuganj 450 MW CCPP(North) | Ashuganj 450 MW CCPP(South) | Ashuganj 225 MW CCPP | Ashuganj 195MW PP (APSCL-United) | Chandpur 150 MW CCPP | Ashuganj 50 MW PP | Ashuganj 55 MW PP (Precision) | Ashuganj 53MW PP (United) | Ashuganj 51 MW PP (Midland) | B.Baria (Aggreko) 85MW | Titas 50 MW Peaking PP | Jangalia 52 MW PP (Lakdanavi) | Feni 22MW PP (Doreen) | Feni 11 MW PP (Doreen) | Jangalia 33MW PP (Summit) | Cumilla 25 MW PP (Summit) | Impoprt (Tripura) | RPCL 210MW CCPP | Jamalpur 95 MW PP(Powerpac) | Tangail 22 MW PP (Doreen) | Sarishabari 3 MW Solar Plant | Fenchugonj CCPP Phase-1 | Fenchugonj CCPP Phase-2 | Fenchugonj 51 MW PP (Barakatullah) | Fenchuganj 44MW (Energyprima) | Kushiara 163 MW CCPP (KP) | Shajibazar 330 MW CCPP | Shahjibazar GTPP Unit- 8 & 9 | Shahjibazar 86MW PP (Shahjibazar) | Shahjibazar 50MW PP (EPL) | Sylhet 225 MW CCPP | Sylhet 20 MW GTPP | Sylhet 50MW PP (EPL) | Sylhet 10MW PP (Desh) | Bibiana-II 341 MW CCPP (Summit) | Shahjahanulla 25 MW PP | Hobiganj 11MW PP Cofidence-E | Daudkandi 200 MW PP (B.Trac) | Kodda 300 MW PP Unit-2 (Summit) | Keranigonj 300 MW PP (APR) | Bramhangoan 100 MW PP (Aggreko) | Mymensingh 200 MW PP (United) | Aurahati 100MW PP (Aggreko) | Kodda 149 MW PP Unit-1 (Summit) | Teknaf 20MW PP (Solartech) | Juldah 100 MW PP Unit-3 (Acorn) | Chandpur 200MW (Desh energy) | Ashuganj 150MW PP (Midland) | Bibiyana-III 400 MW CCPP | Jamalpur 115 MW PP (United) | Gazipur 100 MW PP | Sikalbaha 105 MW PP (Baraka Sikalbaha) | Kaptai 7 MW Solar PP | Anwara 300 MW PP (United) | Jodiac Power | Karnaphuli Power Ltd. | Feni Lanka Power | Chowmuhani 113 MW | Juldah unit-2 (Acorn) | Bibiyana South 400 MW | Meghnaghat 104 MW PP (OPCL) | Sutiakhali 50 MW Solar PP | Manikgonj 162MW PP(MPGL) | Anlima Energy Ltd. | Shahjibazar 100 MW GTPP | Bhairob 54.5 MW | EasternBlank | Bheramara (HVDC ) | Bheramara GTPP Unit-3 | Bheramara 410 MW CCPP | Khulna 115 MW PP (KPCL-1 & 3) | Khulna 115 PP MW (KPCL-2) | Khulna 225 MW CCPP | Khulna 60MW | Khulna (Aggreeco) 55MW | Faridpur 50 MW Peaking PP | Gopalganj 100 MW Peaking PP | Noapara 40 MW PP (Khanjahan Ali) | Bhola 225 MW CCPP | Bhola 33 MW PP (Venture) | Barisal 110 MW PP (Summit ) | Barisal GT PP Unit-1& 2 | Baghabari 100 MW GTPP | Baghabari 71 MW GTPP | Baghabari 50 MW Peaking PP | Bera 70 MW Peaking PP | Chapainawabganj 100 MW Peaking PP | Amnura 50 MW PP(Sinha) | Katakhali 50 MW PP (Northern) | Katakhali 50 MW Peaking PP | Natore 52 MW PP (Rajlanka) | Santahar 50 MW Peaking PP | Bogra 22 MW PP (GBB) | Bogura 20 MW PP (Energyprima) | Ullapara 11 MW PP (Summit) | Barapukuria TPP Unit-1 | Barapukuria TPP Unit-2 | Barapukuria 275 MW TPP Unit-3 | Rangpur 20 MW GTPP | Saidpur 20 MW GTPP | Sirajgonj 225MW CCPP Unit-1 (Gas) | Sirajgonj 225MW CCPP Unit-1(Oil) | Sirajgonj 225 MW CCPP Unit-2 (Gas) | Sirajgonj 225 MW CCPP Unit-2 (Oil) | Bhola 95 MW PP (Aggreko) | Noapara 100 MW PP (Bangla Trac) | Sirajgonj 225MW CCPP Unit-3 (Gas) | Sirajgonj 225MW CCPP Unit-3 (Oil) | Sirajgonj 400 MW CCPP Unit-4 | Rupsha 105 MW PP (Orion rupsha) | Baghabari 200 MW PP (Paramount) | Bagura 113 MW PP (Confidence)-2 | Madhumati 100 MW PP | Rangpur 113 MW PP (Confidence) | Sirajgonj 400MW CCPP Unit-4 (Oil) | Sympa Solar Power 8MW | Confidence Power Bogura Unit-1 113 MW | Payra 1320 MW | Bhola Nutan Biddut BD LTD (GAS) | Bhola Nutan Biddut BD LTD (OIL) | United Payra Power Ltd. | WesternBlank | Eastern Grid Total | Western Grid Total | Total (MW) | Gas (Public) | HVDC | Gas (Private) | Oil (Private) | Coal | Hydro | Oil (Public) | Tripura | Solar | Shortage | Water Level
1:00 | 0 | 0 | 0 | 190 | 0 | 103 | 0 | 302 | 310 |  | 0 | 0 | 250 | 0 | 15 | 0 | 0 | 0 | 0 | 0 | 0 | 0 | 0 | 0 | 0 | 0 | 0 | 0 | 0 | 16 | 25 | 28 | 17 | 33 | 0 | 0 | 0 | 70 | 0 | 0 | 0 | 0 | 0 | 0 | 0 |  | 0 | 0 | 0 | 0 | 0 | 19 | 20 | 42 | 0 | 0 | 0 | 250 | 225 | 167 | 8 | 70 | 0 | 0 | 0 | 43 | 0 | 0 | 0 | 22 | 11 | 33 | 21 | 70 | 159 | 0 | 20 | 0 | 30 | 0 | 51 | 50 | 110 | 91 | 0 | 71 | 0 | 181 | 19 | 0 | 9 | 270 | 16 | 11 | 0 | 0 | 0 | 0 | 50 | 0 | 0 | 0 | 0 | 17 | 0 | 420 | 0 | 0 | 0 | 0 | 306 | 0 | 0 | 0 | 0 | 10 | 0 | 0 | 0 | 108 | 0 | 0 | 0 |  | 520 | 0 | 300 | 0 | 0 | 0 | 0 | 0 | 0 | 0 | 0 | 0 | 23 | 0 | 0 | 0 | 0 | 0 | 0 | 0 | 0 | 0 | 0 | 0 | 0 | 22 | 0 | 8 | 0 | 0 | 150 | 0 | 0 | 0 | 0 | 176 | 0 | 56 | 0 | 161 | 0 | 0 | 0 | 0 | 0 | 0 | 0 | 0 | 0 | 0 | 450 | 0 | 0 | 0 |  | 4359 | 1866 | 6225 | 3022 | 520 | 1168 | 775 | 600 | 70 | 0 | 70 | 0 | 0 | 95.06
2:00 | 0 | 0 | 0 | 190 | 0 | 103 | 0 | 302 | 310 |  | 0 | 0 | 290 | 0 | 15 | 0 | 0 | 0 | 0 | 0 | 0 | 0 | 0 | 0 | 0 | 0 | 0 | 0 | 0 | 16 | 25 | 28 | 17 | 33 | 0 | 0 | 0 | 70 | 0 | 0 | 0 | 0 | 0 | 0 | 0 |  | 0 | 0 | 0 | 0 | 0 | 19 | 20 | 42 | 0 | 0 | 0 | 250 | 225 | 181 | 8 | 76 | 0 | 0 | 0 | 43 | 0 | 0 | 0 | 22 | 11 | 33 | 21 | 66 | 159 | 0 | 20 | 0 | 30 | 0 | 51 | 5 | 110 | 91 | 0 | 10 | 0 | 181 | 19 | 0 | 9 | 290 | 16 | 11 | 0 | 0 | 0 | 0 | 8 | 0 | 0 | 0 | 0 | 17 | 0 | 421 | 0 | 0 | 0 | 0 | 87 | 0 | 0 | 0 | 0 | 0 | 0 | 0 | 0 | 35 | 0 | 0 | 0 |  | 526 | 0 | 300 | 0 | 0 | 0 | 0 | 0 | 0 | 0 | 0 | 0 | 21 | 0 | 0 | 0 | 0 | 0 | 0 | 0 | 0 | 0 | 0 | 0 | 0 | 22 | 0 | 8 | 0 | 0 | 150 | 0 | 0 | 0 | 0 | 179 | 0 | 34 | 0 | 164 | 0 | 0 | 0 | 0 | 0 | 0 | 0 | 0 | 0 | 0 | 380 | 0 | 0 | 0 |  | 3986 | 1784 | 5770 | 3049 | 526 | 1058 | 471 | 530 | 70 | 0 | 66 | 0 | 0 | 95.06
3:00 | 0 | 0 | 0 | 190 | 0 | 103 | 0 | 301 | 310 |  | 0 | 0 | 280 | 0 | 15 | 0 | 0 | 0 | 0 | 0 | 0 | 0 | 0 | 0 | 0 | 0 | 0 | 0 | 0 | 16 | 25 | 28 | 17 | 33 | 0 | 0 | 0 | 70 | 0 | 0 | 0 | 0 | 0 | 0 | 0 |  | 0 | 0 | 0 | 0 | 0 | 19 | 20 | 42 | 0 | 0 | 0 | 250 | 225 | 176 | 8 | 75 | 0 | 0 | 0 | 43 | 0 | 0 | 0 | 22 | 11 | 8 | 21 | 66 | 159 | 0 | 20 | 0 | 30 | 0 | 8 | 5 | 110 | 91 | 0 | 10 | 0 | 181 | 19 | 0 | 9 | 300 | 16 | 11 | 0 | 0 | 0 | 0 | 8 | 0 | 0 | 0 | 0 | 17 | 0 | 410 | 0 | 0 | 0 | 0 | 87 | 0 | 0 | 0 | 0 | 0 | 0 | 0 | 0 | 17 | 0 | 0 | 0 |  | 526 | 0 | 300 | 0 | 0 | 0 | 0 | 0 | 0 | 0 | 0 | 0 | 21 | 0 | 0 | 0 | 0 | 0 | 0 | 0 | 0 | 0 | 0 | 0 | 0 | 22 | 0 | 8 | 0 | 0 | 150 | 0 | 0 | 0 | 0 | 183 | 0 | 33 | 0 | 171 | 0 | 0 | 0 | 0 | 0 | 0 | 0 | 0 | 0 | 0 | 350 | 0 | 0 | 0 |  | 3882 | 1764 | 5646 | 3017 | 526 | 1024 | 443 | 500 | 70 | 0 | 66 | 0 | 0 | 95.05
4:00 | 0 | 0 | 0 | 190 | 0 | 53 | 0 | 304 | 310 |  | 0 | 0 | 275 | 0 | 15 | 0 | 0 | 0 | 0 | 0 | 0 | 0 | 0 | 0 | 0 | 0 | 0 | 0 | 0 | 16 | 25 | 28 | 17 | 33 | 0 | 0 | 0 | 70 | 0 | 0 | 0 | 0 | 0 | 0 | 0 |  | 0 | 0 | 0 | 0 | 0 | 19 | 20 | 42 | 0 | 0 | 0 | 250 | 225 | 184 | 8 | 75 | 0 | 0 | 0 | 43 | 0 | 0 | 0 | 22 | 11 | 8 | 21 | 66 | 159 | 0 | 20 | 0 | 30 | 0 | 8 | 5 | 110 | 90 | 0 | 10 | 0 | 181 | 19 | 0 | 9 | 300 | 16 | 11 | 0 | 0 | 0 | 0 | 8 | 0 | 0 | 0 | 0 | 17 | 0 | 373 | 0 | 0 | 0 | 0 | 87 | 0 | 0 | 0 | 0 | 0 | 0 | 0 | 0 | 17 | 0 | 0 | 0 |  | 526 | 0 | 300 | 0 | 0 | 0 | 0 | 0 | 0 | 0 | 0 | 0 | 20 | 0 | 0 | 0 | 0 | 0 | 0 | 0 | 0 | 0 | 0 | 0 | 0 | 22 | 0 | 8 | 0 | 0 | 150 | 0 | 0 | 0 | 0 | 182 | 0 | 33 | 0 | 164 | 0 | 0 | 0 | 0 | 0 | 0 | 0 | 0 | 0 | 0 | 350 | 0 | 0 | 0 |  | 3800 | 1755 | 5555 | 2982 | 526 | 973 | 438 | 500 | 70 | 0 | 66 | 0 | 0 | 95.05
5:00 | 0 | 0 | 0 | 190 | 0 | 53 | 0 | 289 | 288 |  | 0 | 0 | 285 | 0 | 15 | 0 | 0 | 0 | 0 | 0 | 0 | 0 | 0 | 0 | 0 | 0 | 0 | 0 | 0 | 16 | 25 | 28 | 17 | 33 | 0 | 0 | 0 | 70 | 0 | 0 | 0 | 0 | 0 | 0 | 0 |  | 0 | 0 | 0 | 0 | 0 | 19 | 20 | 42 | 0 | 0 | 0 | 250 | 225 | 196 | 8 | 75 | 0 | 0 | 0 | 43 | 0 | 0 | 0 | 22 | 11 | 8 | 21 | 70 | 159 | 0 | 20 | 0 | 30 | 0 | 8 | 5 | 110 | 90 | 0 | 10 | 0 | 181 | 19 | 0 | 9 | 300 | 16 | 11 | 0 | 0 | 0 | 0 | 8 | 0 | 0 | 0 | 0 | 17 | 0 | 351 | 0 | 0 | 0 | 0 | 87 | 0 | 0 | 0 | 0 | 0 | 0 | 0 | 0 | 17 | 0 | 0 | 0 |  | 526 | 0 | 285 | 0 | 0 | 0 | 0 | 0 | 0 | 0 | 0 | 0 | 20 | 0 | 0 | 0 | 0 | 0 | 0 | 0 | 0 | 0 | 0 | 0 | 0 | 22 | 0 | 8 | 0 | 0 | 150 | 0 | 0 | 0 | 0 | 166 | 0 | 33 | 0 | 163 | 0 | 0 | 0 | 0 | 0 | 0 | 0 | 0 | 0 | 0 | 350 | 0 | 0 | 0 |  | 3767 | 1723 | 5490 | 2925 | 526 | 951 | 448 | 500 | 70 | 0 | 70 | 0 | 0 | 95.04
6:00 | 0 | 0 | 0 | 190 | 0 | 53 | 0 | 280 | 360 |  | 0 | 0 | 280 | 0 | 15 | 0 | 0 | 0 | 0 | 0 | 0 | 0 | 0 | 0 | 0 | 0 | 0 | 0 | 0 | 16 | 25 | 28 | 17 | 33 | 0 | 0 | 0 | 70 | 0 | 0 | 0 | 0 | 0 | 0 | 0 |  | 0 | 0 | 0 | 0 | 0 | 19 | 20 | 25 | 0 | 0 | 0 | 250 | 225 | 192 | 8 | 76 | 0 | 0 | 0 | 43 | 0 | 0 | 0 | 22 | 11 | 8 | 21 | 70 | 158 | 0 | 20 | 0 | 30 | 0 | 8 | 5 | 163 | 90 | 0 | 10 | 0 | 182 | 19 | 0 | 9 | 300 | 16 | 11 | 0 | 0 | 0 | 0 | 8 | 0 | 0 | 0 | 0 | 17 | 0 | 421 | 0 | 0 | 0 | 0 | 87 | 0 | 0 | 0 | 0 | 0 | 0 | 0 | 0 | 17 | 0 | 0 | 0 |  | 526 | 0 | 350 | 0 | 0 | 0 | 0 | 0 | 0 | 0 | 0 | 0 | 22 | 0 | 0 | 0 | 0 | 0 | 0 | 0 | 0 | 0 | 0 | 0 | 0 | 22 | 0 | 8 | 0 | 0 | 150 | 0 | 0 | 0 | 0 | 156 | 0 | 33 | 0 | 176 | 0 | 0 | 0 | 0 | 0 | 0 | 0 | 0 | 0 | 0 | 360 | 0 | 0 | 0 |  | 3928 | 1803 | 5731 | 3051 | 526 | 1061 | 443 | 510 | 70 | 0 | 70 | 0 | 0 | 95.04
7:00 | 0 | 0 | 0 | 190 | 0 | 75 | 0 | 280 | 360 |  | 0 | 0 | 275 | 0 | 15 | 0 | 0 | 0 | 0 | 0 | 0 | 0 | 10 | 0 | 0 | 0 | 0 | 5 | 0 | 16 | 25 | 28 | 17 | 33 | 0 | 0 | 0 | 70 | 0 | 0 | 0 | 0 | 0 | 0 | 0 |  | 0 | 0 | 0 | 0 | 0 | 19 | 20 | 25 | 0 | 0 | 0 | 260 | 230 | 192 | 8 | 76 | 0 | 0 | 0 | 43 | 0 | 0 | 0 | 22 | 11 | 8 | 21 | 70 | 158 | 0 | 20 | 0 | 30 | 0 | 8 | 5 | 163 | 90 | 0 | 10 | 0 | 181 | 18 | 0 | 9 | 320 | 16 | 11 | 0 | 0 | 0 | 0 | 43 | 0 | 0 | 1 | 0 | 17 | 0 | 421 | 0 | 0 | 0 | 0 | 225 | 0 | 0 | 0 | 0 | 30 | 0 | 0 | 1 | 35 | 0 | 0 | 0 |  | 715 | 0 | 420 | 0 | 0 | 0 | 0 | 0 | 0 | 0 | 0 | 0 | 16 | 0 | 0 | 0 | 0 | 0 | 0 | 0 | 0 | 0 | 0 | 0 | 0 | 22 | 0 | 8 | 0 | 0 | 150 | 0 | 0 | 0 | 0 | 194 | 0 | 33 | 0 | 180 | 0 | 0 | 0 | 0 | 0 | 0 | 0 | 0 | 0 | 15 | 380 | 0 | 0 | 0 |  | 4216 | 2133 | 6349 | 3176 | 715 | 1097 | 689 | 530 | 70 | 0 | 70 | 2 | 0 | 95.03
8:00 | 0 | 0 | 0 | 190 | 0 | 100 | 0 | 219 | 360 |  | 0 | 0 | 265 | 6 | 20 | 0 | 0 | 0 | 0 | 12 | 16 | 0 | 56 | 0 | 0 | 0 | 0 | 35 | 10 | 16 | 25 | 28 | 17 | 33 | 0 | 0 | 0 | 70 | 0 | 0 | 0 | 0 | 0 | 0 | 0 |  | 7 | 0 | 0 | 0 | 0 | 19 | 20 | 17 | 0 | 0 | 0 | 260 | 225 | 180 | 8 | 76 | 0 | 0 | 0 | 43 | 0 | 0 | 0 | 19 | 11 | 8 | 21 | 74 | 159 | 10 | 20 | 1 | 30 | 0 | 8 | 30 | 163 | 91 | 0 | 10 | 0 | 188 | 18 | 0 | 9 | 325 | 16 | 11 | 0 | 45 | 0 | 0 | 185 | 0 | 10 | 5 | 20 | 17 | 50 | 421 | 26 | 0 | 0 | 1 | 232 | 0 | 0 | 0 | 0 | 60 | 0 | 43 | 11 | 72 | 0 | 0 | 0 |  | 716 | 0 | 429 | 0 | 16 | 0 | 0 | 0 | 0 | 0 | 0 | 0 | 16 | 0 | 0 | 0 | 0 | 0 | 0 | 0 | 0 | 0 | 0 | 0 | 0 | 22 | 0 | 11 | 0 | 0 | 150 | 0 | 0 | 0 | 0 | 201 | 0 | 35 | 0 | 179 | 0 | 0 | 53 | 0 | 0 | 0 | 100 | 0 | 1 | 35 | 240 | 0 | 0 | 0 |  | 4753 | 2204 | 6957 | 3122 | 716 | 1146 | 1420 | 390 | 70 | 0 | 74 | 19 | 0 | 95.03
9:00 | 0 | 0 | 0 | 190 | 0 | 98 | 0 | 27 | 343 |  | 0 | 0 | 240 | 60 | 48 | 25 | 0 | 0 | 0 | 50 | 24 | 0 | 72 | 0 | 0 | 0 | 10 | 35 | 30 | 0 | 25 | 28 | 17 | 33 | 0 | 0 | 0 | 70 | 0 | 0 | 0 | 0 | 0 | 0 | 0 |  | 23 | 0 | 0 | 20 | 0 | 19 | 20 | 9 | 0 | 0 | 0 | 260 | 225 | 180 | 8 | 73 | 0 | 0 | 0 | 43 | 0 | 0 | 0 | 19 | 11 | 0 | 21 | 74 | 161 | 34 | 20 | 1 | 30 | 0 | 45 | 42 | 163 | 92 | 0 | 0 | 0 | 149 | 18 | 0 | 7 | 300 | 16 | 0 | 0 | 170 | 0 | 0 | 186 | 0 | 48 | 10 | 90 | 17 | 117 | 420 | 85 | 0 | 0 | 3 | 250 | 0 | 0 | 0 | 0 | 100 | 0 | 90 | 24 | 72 | 0 | 0 | 0 |  | 716 | 0 | 410 | 0 | 49 | 0 | 0 | 0 | 0 | 0 | 0 | 0 | 17 | 0 | 0 | 0 | 0 | 0 | 0 | 0 | 0 | 0 | 0 | 0 | 0 | 22 | 0 | 11 | 0 | 0 | 150 | 0 | 0 | 0 | 0 | 181 | 0 | 38 | 0 | 190 | 0 | 0 | 70 | 0 | 0 | 0 | 101 | 0 | 2 | 35 | 220 | 0 | 0 | 0 |  | 5190 | 2212 | 7402 | 2827 | 716 | 1135 | 2170 | 370 | 70 | 0 | 74 | 40 | 0 | 95.02
10:00 | 0 | 0 | 0 | 190 | 0 | 95 | 0 | 30 | 256 |  | 0 | 0 | 250 | 70 | 60 | 55 | 0 | 0 | 0 | 92 | 24 | 0 | 73 | 0 | 0 | 0 | 17 | 35 | 35 | 0 | 25 | 31 | 17 | 33 | 8 | 0 | 0 | 70 | 0 | 0 | 0 | 0 | 0 | 0 | 0 |  | 24 | 0 | 0 | 20 | 0 | 19 | 20 | 9 | 0 | 0 | 0 | 260 | 225 | 178 | 8 | 73 | 0 | 0 | 0 | 43 | 0 | 0 | 0 | 19 | 11 | 0 | 19 | 76 | 159 | 48 | 20 | 2 | 30 | 0 | 8 | 5 | 110 | 90 | 0 | 0 | 0 | 137 | 18 | 0 | 7 | 265 | 16 | 11 | 0 | 215 | 0 | 0 | 200 | 0 | 105 | 14 | 90 | 17 | 120 | 422 | 45 | 16 | 0 | 4 | 215 | 0 | 0 | 0 | 0 | 90 | 0 | 90 | 35 | 72 | 0 | 0 | 0 |  | 716 | 0 | 355 | 0 | 49 | 0 | 0 | 0 | 0 | 0 | 0 | 0 | 11 | 0 | 0 | 0 | 0 | 0 | 0 | 0 | 0 | 0 | 0 | 0 | 0 | 21 | 0 | 11 | 0 | 0 | 150 | 0 | 0 | 0 | 0 | 173 | 0 | 40 | 0 | 185 | 0 | 0 | 90 | 0 | 0 | 0 | 50 | 0 | 2 | 35 | 230 | 0 | 0 | 0 |  | 5146 | 2118 | 7264 | 2758 | 716 | 878 | 2329 | 380 | 70 | 0 | 76 | 57 | 0 | 95.02
11:00 | 0 | 0 | 0 | 190 | 0 | 95 | 0 | 43 | 255 |  | 0 | 0 | 260 | 70 | 64 | 55 | 0 | 0 | 0 | 100 | 24 | 0 | 80 | 0 | 0 | 0 | 17 | 35 | 35 | 0 | 25 | 28 | 17 | 33 | 8 | 0 | 0 | 70 | 0 | 0 | 0 | 0 | 0 | 0 | 0 |  | 24 | 0 | 0 | 10 | 0 | 19 | 20 | 7 | 0 | 0 | 0 | 260 | 225 | 186 | 8 | 75 | 0 | 0 | 0 | 43 | 0 | 0 | 0 | 19 | 11 | 0 | 19 | 76 | 141 | 40 | 22 | 2 | 30 | 0 | 9 | 5 | 110 | 90 | 0 | 0 | 0 | 137 | 18 | 0 | 7 | 280 | 16 | 11 | 0 | 215 | 0 | 0 | 200 | 0 | 115 | 16 | 90 | 17 | 122 | 425 | 24 | 35 | 0 | 3 | 216 | 0 | 0 | 0 | 0 | 90 | 0 | 90 | 42 | 72 | 0 | 0 | 0 |  | 716 | 0 | 355 | 0 | 32 | 0 | 0 | 0 | 0 | 0 | 0 | 0 | 9 | 0 | 0 | 0 | 0 | 0 | 0 | 0 | 0 | 0 | 0 | 0 | 0 | 21 | 0 | 11 | 0 | 0 | 150 | 0 | 0 | 0 | 0 | 175 | 0 | 42 | 0 | 186 | 0 | 0 | 95 | 0 | 0 | 0 | 53 | 0 | 4 | 35 | 280 | 0 | 0 | 0 |  | 5196 | 2164 | 7360 | 2768 | 716 | 891 | 2342 | 430 | 70 | 0 | 76 | 67 | 0 | 95.01
12:00 | 0 | 0 | 0 | 190 | 0 | 98 | 0 | 99 | 255 |  | 0 | 0 | 275 | 70 | 64 | 55 | 0 | 0 | 0 | 100 | 24 | 0 | 84 | 0 | 0 | 0 | 54 | 35 | 35 | 0 | 25 | 28 | 17 | 33 | 8 | 0 | 0 | 70 | 0 | 0 | 0 | 0 | 0 | 0 | 0 |  | 24 | 0 | 17 | 10 | 0 | 19 | 18 | 8 | 0 | 0 | 0 | 260 | 225 | 185 | 8 | 80 | 0 | 0 | 0 | 43 | 0 | 0 | 0 | 19 | 11 | 8 | 19 | 84 | 124 | 24 | 22 | 2 | 30 | 0 | 7 | 5 | 110 | 91 | 0 | 0 | 0 | 137 | 18 | 0 | 9 | 280 | 16 | 11 | 0 | 215 | 0 | 0 | 200 | 0 | 115 | 16 | 100 | 17 | 120 | 427 | 24 | 35 | 0 | 0 | 217 | 0 | 0 | 0 | 0 | 100 | 0 | 90 | 44 | 72 | 0 | 0 | 0 |  | 716 | 0 | 355 | 0 | 32 | 0 | 0 | 0 | 0 | 0 | 0 | 0 | 14 | 0 | 0 | 0 | 0 | 0 | 0 | 0 | 0 | 0 | 0 | 0 | 0 | 21 | 0 | 11 | 0 | 0 | 150 | 0 | 0 | 0 | 0 | 176 | 0 | 42 | 0 | 186 | 0 | 0 | 95 | 0 | 0 | 0 | 51 | 0 | 4 | 35 | 300 | 0 | 0 | 0 |  | 5335 | 2188 | 7523 | 2821 | 716 | 900 | 2399 | 450 | 70 | 17 | 84 | 66 | 0 | 95.01
13:00 | 0 | 0 | 0 | 190 | 0 | 102 | 0 | 229 | 254 |  | 0 | 0 | 235 | 70 | 64 | 55 | 0 | 0 | 0 | 100 | 24 | 0 | 85 | 0 | 0 | 0 | 54 | 35 | 35 | 0 | 25 | 28 | 17 | 33 | 8 | 0 | 0 | 70 | 0 | 0 | 0 | 0 | 0 | 0 | 0 |  | 22 | 0 | 17 | 10 | 0 | 19 | 20 | 11 | 0 | 0 | 0 | 260 | 225 | 174 | 8 | 74 | 0 | 0 | 0 | 43 | 0 | 0 | 0 | 18 | 11 | 8 | 19 | 86 | 105 | 24 | 22 | 2 | 30 | 0 | 7 | 5 | 110 | 91 | 0 | 0 | 0 | 136 | 18 | 0 | 9 | 290 | 16 | 11 | 0 | 215 | 0 | 0 | 192 | 0 | 115 | 16 | 100 | 17 | 118 | 426 | 24 | 35 | 0 | 0 | 216 | 0 | 0 | 0 | 0 | 90 | 0 | 90 | 41 | 72 | 0 | 0 | 0 |  | 717 | 0 | 345 | 0 | 32 | 0 | 0 | 0 | 0 | 0 | 0 | 0 | 15 | 0 | 0 | 0 | 0 | 0 | 0 | 0 | 0 | 0 | 0 | 0 | 0 | 21 | 0 | 8 | 0 | 0 | 150 | 0 | 0 | 0 | 0 | 177 | 0 | 40 | 0 | 205 | 0 | 0 | 92 | 0 | 0 | 0 | 50 | 0 | 4 | 35 | 300 | 0 | 0 | 0 |  | 5381 | 2191 | 7572 | 2921 | 717 | 915 | 2333 | 450 | 70 | 17 | 86 | 63 | 7572 | 95
14:00 | 0 | 0 | 0 | 190 | 0 | 102 | 0 | 357 | 288 |  | 0 | 0 | 275 | 54 | 64 | 40 | 0 | 0 | 0 | 56 | 7 | 0 | 85 | 0 | 0 | 0 | 54 | 35 | 35 | 0 | 25 | 22 | 17 | 33 | 8 | 0 | 0 | 70 | 0 | 0 | 0 | 0 | 0 | 0 | 0 |  | 15 | 0 | 17 | 0 | 0 | 19 | 20 | 8 | 0 | 0 | 0 | 260 | 225 | 174 | 8 | 80 | 0 | 0 | 0 | 43 | 0 | 0 | 0 | 18 | 11 | 8 | 21 | 84 | 104 | 24 | 22 | 2 | 30 | 0 | 7 | 5 | 130 | 90 | 0 | 0 | 0 | 137 | 18 | 0 | 9 | 250 | 16 | 11 | 0 | 215 | 0 | 0 | 200 | 0 | 95 | 15 | 60 | 17 | 120 | 429 | 8 | 17 | 0 | 4 | 180 | 0 | 0 | 0 | 0 | 100 | 0 | 80 | 36 | 72 | 0 | 0 | 0 |  | 716 | 0 | 350 | 0 | 32 | 0 | 0 | 0 | 0 | 0 | 0 | 0 | 15 | 0 | 0 | 0 | 0 | 8 | 0 | 0 | 0 | 0 | 0 | 0 | 0 | 21 | 0 | 8 | 0 | 0 | 150 | 0 | 0 | 0 | 0 | 187 | 0 | 42 | 0 | 188 | 0 | 0 | 35 | 0 | 0 | 0 | 42 | 0 | 2 | 35 | 300 | 0 | 0 | 0 |  | 5331 | 2131 | 7462 | 3051 | 716 | 928 | 2079 | 450 | 70 | 25 | 84 | 59 | 0 | 95
15:00 | 0 | 0 | 0 | 190 | 0 | 99 | 0 | 349 | 288 |  | 0 | 0 | 250 | 40 | 64 | 40 | 0 | 0 | 0 | 50 | 7 | 0 | 86 | 0 | 0 | 0 | 54 | 35 | 17 | 0 | 25 | 28 | 17 | 33 | 8 | 0 | 0 | 70 | 0 | 0 | 0 | 0 | 0 | 0 | 0 |  | 20 | 0 | 0 | 0 | 0 | 19 | 20 | 5 | 0 | 0 | 0 | 260 | 225 | 177 | 8 | 81 | 0 | 0 | 0 | 43 | 0 | 0 | 0 | 18 | 11 | 8 | 21 | 80 | 108 | 24 | 22 | 1 | 30 | 0 | 7 | 5 | 130 | 90 | 0 | 0 | 0 | 136 | 18 | 0 | 9 | 280 | 16 | 5 | 0 | 213 | 0 | 0 | 200 | 0 | 85 | 12 | 60 | 17 | 120 | 429 | 8 | 17 | 0 | 3 | 180 | 0 | 0 | 0 | 0 | 100 | 0 | 70 | 27 | 72 | 0 | 0 | 13 |  | 717 | 0 | 340 | 0 | 16 | 0 | 0 | 0 | 0 | 0 | 0 | 0 | 18 | 0 | 0 | 0 | 0 | 0 | 0 | 0 | 0 | 0 | 0 | 0 | 0 | 21 | 0 | 8 | 0 | 0 | 150 | 0 | 0 | 0 | 0 | 177 | 0 | 32 | 0 | 187 | 0 | 0 | 35 | 0 | 0 | 0 | 35 | 0 | 2 | 35 | 300 | 0 | 0 | 0 |  | 5253 | 2073 | 7326 | 3029 | 717 | 945 | 1990 | 450 | 70 | 0 | 80 | 45 | 0 | 94.99
16:00 | 0 | 0 | 0 | 190 | 0 | 99 | 0 | 367 | 310 |  | 0 | 0 | 290 | 16 | 48 | 30 | 0 | 0 | 0 | 24 | 7 | 0 | 50 | 0 | 0 | 0 | 17 | 35 | 0 | 0 | 25 | 28 | 17 | 33 | 0 | 0 | 0 | 70 | 0 | 0 | 0 | 0 | 0 | 0 | 0 |  | 24 | 0 | 0 | 0 | 0 | 19 | 20 | 5 | 0 | 0 | 0 | 260 | 225 | 187 | 8 | 81 | 0 | 0 | 0 | 43 | 0 | 0 | 0 | 18 | 11 | 8 | 21 | 78 | 106 | 24 | 22 | 1 | 30 | 0 | 7 | 5 | 163 | 90 | 0 | 0 | 0 | 136 | 18 | 0 | 9 | 280 | 16 | 5 | 0 | 213 | 0 | 0 | 160 | 0 | 65 | 7 | 40 | 17 | 120 | 427 | 0 | 17 | 0 | 1 | 142 | 0 | 0 | 0 | 0 | 60 | 0 | 53 | 15 | 72 | 0 | 0 | 9 |  | 717 | 0 | 325 | 0 | 16 | 0 | 0 | 0 | 0 | 0 | 0 | 0 | 17 | 0 | 0 | 0 | 0 | 0 | 0 | 0 | 0 | 0 | 0 | 0 | 0 | 21 | 0 | 11 | 0 | 0 | 151 | 0 | 0 | 0 | 0 | 186 | 0 | 32 | 0 | 197 | 0 | 0 | 17 | 0 | 10 | 0 | 35 | 0 | 1 | 35 | 300 | 0 | 0 | 0 |  | 4994 | 2071 | 7065 | 3060 | 717 | 999 | 1665 | 451 | 70 | 0 | 78 | 25 | 0 | 94.99
17:00 | 0 | 0 | 0 | 190 | 0 | 103 | 0 | 353 | 309 |  | 0 | 0 | 280 | 16 | 48 | 30 | 0 | 0 | 0 | 24 | 7 | 0 | 50 | 0 | 0 | 0 | 17 | 35 | 0 | 0 | 25 | 28 | 17 | 33 | 0 | 0 | 0 | 70 | 0 | 0 | 0 | 0 | 0 | 0 | 0 |  | 24 | 0 | 0 | 0 | 0 | 19 | 20 | 5 | 0 | 0 | 0 | 260 | 225 | 176 | 8 | 80 | 0 | 0 | 0 | 43 | 0 | 0 | 0 | 18 | 11 | 8 | 21 | 90 | 123 | 24 | 22 | 0 | 30 | 0 | 7 | 5 | 163 | 90 | 0 | 0 | 0 | 137 | 18 | 0 | 9 | 310 | 16 | 5 | 0 | 213 | 0 | 0 | 160 | 0 | 65 | 2 | 40 | 17 | 120 | 428 | 0 | 17 | 0 | 0 | 142 | 0 | 0 | 0 | 0 | 60 | 0 | 53 | 4 | 72 | 0 | 0 | 0 |  | 717 | 0 | 320 | 0 | 16 | 0 | 0 | 0 | 0 | 7 | 0 | 0 | 10 | 0 | 0 | 0 | 0 | 0 | 0 | 0 | 0 | 0 | 0 | 0 | 0 | 21 | 0 | 0 | 0 | 0 | 150 | 0 | 0 | 0 | 0 | 180 | 0 | 33 | 0 | 189 | 0 | 0 | 17 | 0 | 96 | 0 | 34 | 0 | 0 | 35 | 300 | 0 | 0 | 0 |  | 4995 | 2125 | 7120 | 3023 | 717 | 1026 | 1731 | 450 | 70 | 7 | 90 | 6 | 0 | 94.98
18:00 | 0 | 0 | 0 | 190 | 0 | 103 | 0 | 347 | 300 |  | 0 | 0 | 275 | 29 | 50 | 38 | 0 | 0 | 0 | 34 | 40 | 48 | 71 | 0 | 0 | 0 | 17 | 35 | 35 | 0 | 25 | 18 | 17 | 33 | 0 | 0 | 0 | 70 | 0 | 0 | 3 | 0 | 0 | 0 | 0 |  | 24 | 0 | 85 | 10 | 16 | 0 | 20 | 15 | 0 | 0 | 0 | 260 | 225 | 180 | 8 | 80 | 0 | 0 | 0 | 43 | 0 | 0 | 0 | 18 | 11 | 8 | 21 | 112 | 123 | 24 | 22 | 0 | 30 | 0 | 7 | 5 | 110 | 90 | 0 | 10 | 0 | 136 | 18 | 0 | 9 | 270 | 16 | 11 | 0 | 213 | 0 | 0 | 170 | 0 | 72 | 0 | 40 | 30 | 120 | 388 | 7 | 17 | 0 | 0 | 197 | 21 | 0 | 0 | 26 | 100 | 0 | 71 | 0 | 109 | 0 | 0 | 0 |  | 835 | 0 | 280 | 0 | 49 | 0 | 0 | 0 | 0 | 12 | 0 | 0 | 26 | 16 | 0 | 0 | 0 | 50 | 0 | 92 | 0 | 0 | 0 | 8 | 28 | 21 | 0 | 11 | 0 | 0 | 150 | 0 | 0 | 0 | 0 | 167 | 0 | 33 | 0 | 156 | 0 | 0 | 70 | 0 | 111 | 0 | 105 | 0 | 0 | 90 | 340 | 0 | 0 | 0 |  | 5376 | 2650 | 8026 | 2901 | 835 | 960 | 2343 | 490 | 70 | 315 | 112 | 0 | 0 | 94.98
18:30 | 0 | 0 | 0 | 0 | 0 | 0 | 0 | 0 | 0 |  | 0 | 0 | 0 | 0 | 0 | 0 | 0 | 0 | 0 | 0 | 0 | 0 | 0 | 0 | 0 | 0 | 0 | 0 | 0 | 0 | 0 | 0 | 0 | 0 | 0 | 0 | 0 | 0 | 0 | 0 | 0 | 0 | 0 | 0 | 0 |  | 0 | 0 | 0 | 0 | 0 | 0 | 0 | 0 | 0 | 0 | 0 | 0 | 0 | 0 | 0 | 0 | 0 | 0 | 0 | 0 | 0 | 0 | 0 | 0 | 0 | 0 | 0 | 0 | 0 | 0 | 0 | 0 | 0 | 0 | 0 | 0 | 0 | 0 | 0 | 0 | 0 | 0 | 0 | 0 | 0 | 0 | 0 | 0 | 0 | 0 | 0 | 0 | 0 | 0 | 0 | 0 | 0 | 0 | 0 | 0 | 0 | 0 | 0 | 0 | 0 | 0 | 0 | 0 | 0 | 0 | 0 | 0 | 0 | 0 | 0 | 0 | 0 |  | 0 | 0 | 0 | 0 | 0 | 0 | 0 | 0 | 0 | 0 | 0 | 0 | 0 | 0 | 0 | 0 | 0 | 0 | 0 | 0 | 0 | 0 | 0 | 0 | 0 | 0 | 0 | 0 | 0 | 0 | 0 | 0 | 0 | 0 | 0 | 0 | 0 | 0 | 0 | 0 | 0 | 0 | 0 | 0 | 0 | 0 | 0 | 0 | 0 | 0 | 0 | 0 | 0 | 0 |  | 0 | 0 | 0 | 0 | 0 | 0 | 0 | 0 | 0 | 0 | 0 | 0 | 0 | 0
19:00 | 0 | 0 | 0 | 190 | 0 | 103 | 0 | 349 | 353 |  | 0 | 0 | 260 | 50 | 74 | 55 | 0 | 0 | 0 | 50 | 40 | 48 | 85 | 0 | 0 | 4 | 17 | 35 | 35 | 0 | 25 | 30 | 17 | 33 | 0 | 0 | 0 | 70 | 0 | 0 | 8 | 0 | 0 | 0 | 0 |  | 24 | 0 | 85 | 10 | 14 | 5 | 20 | 20 | 0 | 0 | 0 | 260 | 225 | 192 | 8 | 80 | 0 | 0 | 0 | 43 | 0 | 0 | 0 | 19 | 11 | 33 | 21 | 108 | 124 | 24 | 22 | 0 | 30 | 0 | 51 | 42 | 163 | 90 | 0 | 51 | 0 | 162 | 18 | 0 | 9 | 295 | 16 | 11 | 0 | 286 | 0 | 0 | 200 | 0 | 113 | 0 | 100 | 51 | 125 | 425 | 45 | 17 | 0 | 0 | 301 | 34 | 0 | 0 | 26 | 100 | 0 | 91 | 0 | 144 | 0 | 0 | 0 |  | 906 | 0 | 290 | 0 | 49 | 0 | 0 | 0 | 0 | 14 | 24 | 0 | 26 | 48 | 0 | 0 | 0 | 50 | 0 | 100 | 20 | 0 | 0 | 10 | 34 | 21 | 0 | 11 | 0 | 0 | 149 | 0 | 0 | 0 | 0 | 170 | 0 | 50 | 0 | 182 | 0 | 0 | 75 | 0 | 113 | 0 | 106 | 0 | 0 | 113 | 430 | 0 | 0 | 11 |  | 6275 | 3002 | 9277 | 3056 | 906 | 1235 | 2992 | 579 | 70 | 331 | 108 | 0 | 0 | 94.97
19:30 | 0 | 0 | 0 | 190 | 0 | 103 | 0 | 349 | 355 |  | 0 | 0 | 280 | 50 | 99 | 55 | 0 | 0 | 0 | 50 | 0 | 48 | 85 | 0 | 0 | 0 | 17 | 35 | 0 | 13 | 25 | 32 | 17 | 33 | 0 | 0 | 0 | 70 | 0 | 0 | 0 | 0 | 0 | 0 | 0 |  | 24 | 0 | 51 | 0 | 0 | 18 | 20 | 26 | 0 | 0 | 0 | 260 | 225 | 192 | 8 | 80 | 0 | 0 | 0 | 0 | 0 | 0 | 0 | 19 | 11 | 33 | 22 | 110 | 110 | 24 | 22 | 0 | 30 | 0 | 50 | 50 | 130 | 90 | 0 | 51 | 0 | 161 | 18 | 0 | 9 | 310 | 16 | 11 | 0 | 286 | 0 | 0 | 200 | 0 | 115 | 0 | 100 | 51 | 140 | 426 | 45 | 0 | 0 | 0 | 306 | 17 | 0 | 0 | 26 | 100 | 0 | 91 | 0 | 144 | 0 | 0 | 0 |  | 908 | 0 | 290 | 0 | 49 | 0 | 0 | 0 | 0 | 14 | 24 | 0 | 26 | 48 | 0 | 0 | 0 | 0 | 0 | 100 | 25 | 0 | 0 | 25 | 33 | 22 | 0 | 11 | 0 | 0 | 150 | 0 | 0 | 0 | 0 | 177 | 0 | 82 | 0 | 186 | 0 | 0 | 75 | 0 | 113 | 0 | 112 | 0 | 0 | 113 | 500 | 0 | 0 | 17 |  | 6134 | 3100 | 9234 | 3069 | 908 | 1222 | 2959 | 650 | 70 | 246 | 110 | 0 | 0 | 0
20:00 | 0 | 0 | 0 | 190 | 0 | 103 | 0 | 350 | 353 |  | 0 | 0 | 260 | 50 | 88 | 55 | 0 | 0 | 0 | 50 | 0 | 48 | 85 | 0 | 0 | 0 | 17 | 0 | 0 | 13 | 25 | 33 | 17 | 33 | 0 | 0 | 0 | 70 | 0 | 0 | 0 | 0 | 0 | 0 | 0 |  | 24 | 0 | 51 | 0 | 0 | 18 | 20 | 30 | 0 | 0 | 0 | 260 | 225 | 194 | 8 | 73 | 0 | 0 | 0 | 12 | 0 | 0 | 0 | 19 | 11 | 33 | 22 | 106 | 108 | 24 | 22 | 0 | 30 | 20 | 50 | 50 | 163 | 91 | 0 | 51 | 0 | 162 | 18 | 0 | 9 | 280 | 16 | 11 | 0 | 286 | 0 | 0 | 200 | 0 | 113 | 0 | 100 | 51 | 140 | 425 | 45 | 0 | 0 | 0 | 306 | 17 | 0 | 0 | 26 | 100 | 0 | 91 | 0 | 144 | 0 | 0 | 0 |  | 813 | 0 | 290 | 0 | 49 | 0 | 0 | 0 | 0 | 14 | 24 | 0 | 26 | 48 | 0 | 0 | 0 | 0 | 0 | 100 | 25 | 0 | 0 | 25 | 26 | 22 | 0 | 11 | 0 | 0 | 150 | 0 | 0 | 0 | 0 | 177 | 0 | 84 | 0 | 187 | 0 | 0 | 95 | 0 | 113 | 0 | 113 | 0 | 0 | 113 | 500 | 0 | 0 | 0 |  | 6095 | 3005 | 9100 | 3086 | 813 | 1241 | 2895 | 650 | 70 | 239 | 106 | 0 | 0 | 94.97
21:00 | 0 | 0 | 0 | 190 | 0 | 103 | 0 | 348 | 351 |  | 0 | 0 | 265 | 40 | 100 | 55 | 0 | 0 | 0 | 50 | 0 | 16 | 85 | 0 | 0 | 0 | 0 | 0 | 0 | 13 | 25 | 33 | 17 | 33 | 0 | 0 | 0 | 70 | 0 | 0 | 0 | 0 | 0 | 0 | 0 |  | 24 | 0 | 17 | 0 | 0 | 18 | 20 | 30 | 0 | 0 | 0 | 260 | 225 | 200 | 8 | 75 | 0 | 0 | 0 | 43 | 0 | 0 | 0 | 19 | 11 | 33 | 22 | 104 | 108 | 24 | 22 | 0 | 30 | 20 | 50 | 50 | 163 | 90 | 0 | 51 | 0 | 162 | 18 | 0 | 9 | 280 | 16 | 11 | 0 | 286 | 0 | 0 | 200 | 0 | 113 | 0 | 100 | 51 | 140 | 422 | 16 | 0 | 0 | 0 | 306 | 17 | 0 | 0 | 26 | 100 | 0 | 91 | 0 | 144 | 0 | 0 | 0 |  | 811 | 0 | 280 | 0 | 16 | 0 | 0 | 0 | 0 | 14 | 0 | 0 | 27 | 48 | 0 | 0 | 0 | 0 | 0 | 100 | 12 | 0 | 0 | 0 | 26 | 22 | 0 | 11 | 0 | 0 | 150 | 0 | 0 | 0 | 0 | 169 | 0 | 83 | 0 | 185 | 0 | 0 | 95 | 0 | 113 | 0 | 113 | 0 | 0 | 113 | 500 | 0 | 0 | 0 |  | 6019 | 2888 | 8907 | 3068 | 811 | 1270 | 2761 | 650 | 70 | 173 | 104 | 0 | 0 | 94.97
22:00 | 0 | 0 | 0 | 190 | 0 | 103 | 0 | 347 | 350 |  | 0 | 0 | 250 | 0 | 64 | 15 | 0 | 0 | 0 | 20 | 0 | 10 | 85 | 0 | 0 | 0 | 0 | 0 | 0 | 13 | 25 | 33 | 17 | 33 | 0 | 0 | 0 | 70 | 0 | 0 | 0 | 0 | 0 | 0 | 0 |  | 24 | 0 | 0 | 0 | 0 | 18 | 20 | 35 | 0 | 0 | 0 | 260 | 225 | 197 | 8 | 75 | 0 | 0 | 0 | 43 | 0 | 0 | 0 | 19 | 11 | 33 | 22 | 98 | 108 | 50 | 22 | 0 | 30 | 20 | 50 | 50 | 163 | 91 | 0 | 51 | 0 | 162 | 18 | 0 | 9 | 280 | 16 | 11 | 0 | 286 | 0 | 0 | 200 | 0 | 83 | 0 | 100 | 51 | 140 | 423 | 0 | 0 | 0 | 0 | 307 | 0 | 0 | 0 | 8 | 100 | 0 | 70 | 0 | 144 | 0 | 0 | 0 |  | 811 | 0 | 270 | 0 | 0 | 0 | 0 | 0 | 0 | 14 | 0 | 0 | 26 | 32 | 0 | 0 | 0 | 0 | 0 | 50 | 0 | 0 | 0 | 0 | 0 | 22 | 0 | 11 | 0 | 0 | 150 | 0 | 0 | 0 | 0 | 164 | 0 | 84 | 0 | 185 | 0 | 0 | 53 | 0 | 113 | 0 | 75 | 0 | 0 | 70 | 500 | 0 | 0 | 0 |  | 5756 | 2630 | 8386 | 3051 | 811 | 1274 | 2358 | 650 | 70 | 74 | 98 | 0 | 0 | 94.96
23:00 | 0 | 0 | 0 | 190 | 0 | 103 | 0 | 364 | 339 |  | 0 | 0 | 275 | 0 | 30 | 0 | 0 | 0 | 0 | 0 | 0 | 0 | 85 | 0 | 0 | 0 | 0 | 0 | 0 | 13 | 25 | 33 | 17 | 33 | 0 | 0 | 0 | 70 | 0 | 0 | 0 | 0 | 0 | 0 | 0 |  | 0 | 0 | 0 | 0 | 0 | 18 | 20 | 38 | 0 | 0 | 0 | 260 | 225 | 195 | 8 | 80 | 0 | 0 | 0 | 43 | 0 | 0 | 0 | 19 | 11 | 33 | 22 | 82 | 128 | 0 | 22 | 0 | 30 | 20 | 50 | 50 | 110 | 90 | 0 | 51 | 0 | 162 | 19 | 0 | 9 | 290 | 16 | 11 | 0 | 95 | 0 | 0 | 200 | 0 | 37 | 0 | 100 | 51 | 140 | 424 | 0 | 0 | 0 | 0 | 307 | 0 | 0 | 0 | 8 | 100 | 0 | 0 | 0 | 144 | 0 | 0 | 0 |  | 905 | 0 | 265 | 0 | 0 | 0 | 0 | 0 | 0 | 14 | 0 | 0 | 25 | 0 | 0 | 0 | 0 | 0 | 0 | 0 | 0 | 0 | 0 | 0 | 0 | 22 | 0 | 11 | 0 | 0 | 150 | 0 | 0 | 0 | 0 | 167 | 0 | 68 | 0 | 177 | 0 | 0 | 0 | 0 | 0 | 0 | 0 | 0 | 0 | 0 | 470 | 0 | 0 | 0 |  | 5295 | 2274 | 7569 | 3082 | 905 | 1206 | 1590 | 620 | 70 | 14 | 82 | 0 | 0 | 94.95
24:00 | 0 | 0 | 0 | 190 | 0 | 103 | 0 | 349 | 330 |  | 0 | 0 | 280 | 0 | 15 | 0 | 0 | 0 | 0 | 0 | 0 | 0 | 0 | 0 | 0 | 0 | 0 | 0 | 0 | 13 | 25 | 33 | 17 | 33 | 0 | 0 | 0 | 70 | 0 | 0 | 0 | 0 | 0 | 0 | 0 |  | 0 | 0 | 0 | 0 | 0 | 0 | 20 | 39 | 0 | 0 | 0 | 260 | 225 | 195 | 8 | 80 | 0 | 0 | 0 | 43 | 0 | 0 | 0 | 19 | 11 | 33 | 21 | 82 | 145 | 0 | 0 | 0 | 30 | 20 | 50 | 50 | 110 | 92 | 0 | 51 | 0 | 161 | 19 | 0 | 9 | 295 | 16 | 11 | 0 | 0 | 0 | 0 | 150 | 0 | 15 | 0 | 50 | 51 | 98 | 423 | 0 | 0 | 0 | 0 | 271 | 0 | 0 | 0 | 8 | 100 | 0 | 0 | 0 | 144 | 0 | 0 | 0 |  | 811 | 0 | 265 | 0 | 0 | 0 | 0 | 0 | 0 | 0 | 0 | 0 | 24 | 0 | 0 | 0 | 0 | 0 | 0 | 0 | 0 | 0 | 0 | 0 | 0 | 22 | 0 | 11 | 0 | 0 | 150 | 0 | 0 | 0 | 0 | 171 | 0 | 66 | 0 | 189 | 0 | 0 | 0 | 0 | 0 | 0 | 0 | 0 | 0 | 0 | 470 | 0 | 0 | 0 |  | 4863 | 2179 | 7042 | 3077 | 811 | 1200 | 1182 | 620 | 70 | 0 | 82 | 0 | 0 | 94.95
KWH | 0 | 0 | 0 | 4504500 | 0 | 2203818 | 0 | 6604140 | 7460000 |  | 0 | 0 | 6459404 | 688320 | 1157880 | 642014 | 0 | 0 | 0 | 872640 | 244800 | 172800 | 1309844 | 0 | 0 | 10224 | 362160 | 455685 | 342831 | 193536 | 600000 | 672300 | 408700 | 830300 | 50856 | 0 | 0 | 1688000 | 0 | 0 | 15152 | 0 | 0 | 0 | 0 |  | 336960 | 0 | 297362 | 83040 | 31680 | 435360 | 464400 | 581280 | 0 | 0 | 0 | 6494000 | 5518000 | 4459000 | 200727 | 1813540 | 0 | 0 | 0 | 988600 | 0 | 0 | 0 | 456444 | 247500 | 382000 | 524440 | 1987200 | 3169160 | 461760 | 472464 | 12400 | 712000 | 77160 | 550200 | 595872 | 3332700 | 2122000 | 0 | 480000 | 0 | 3854570 | 433000 | 0 | 200160 | 7220500 | 382104 | 235000 | 0 | 3585490 | 0 | 0 | 3463200 | 0 | 1388160 | 111780 | 1265280 | 648960 | 2052436 | 10005000 | 402000 | 237840 | 0 | 22047 | 4900255 | 107184 | 0 | 0 | 151200 | 1581120 | 0 | 1222080 | 280030 | 1982880 | 0 | 0 | 52300 |  | 17002182 | 0 | 7961472 | 0 | 456000 | 0 | 0 | 0 | 0 | 85888 | 36750 | 0 | 453600 | 189120 | 0 | 0 | 0 | 81494 | 0 | 440072 | 62100 | 0 | 0 | 57600 | 111382 | 506880 | 0 | 212166 | 0 | 0 | 3666400 | 0 | 0 | 0 | 0 | 4449236 | 0 | 1111728 | 0 | 4574891 | 0 | 0 | 980640 | 0 | 696672 | 0 | 1069440 | 0 | 17334 | 1058400 | 9505400 | 0 | 0 | 10800 |  | 121021729 | 54797647 | 175819376 | 72833023 | 17002182 | 25886065 | 41618517 | 13171800 | 1688000 | 1188998 | 1987200 | 443591 | 0
Fuel Cost | 0 | 0 | 0 | 6621615 | 0 | 2909039.76 | 0 | 6670181.4 | 7683800 |  | 0 | 0 | 7169938.44 | 5224348.8 | 7977793.2 | 5431438.44 | 0 | 0 | 0 | 6570979.2 | 2232576 | 1700352 | 12076761.68 | 0 | 0 | 92936.16 | 2643768 | 3522445.05 | 3380313.66 | 145152 | 450000 | 0 | 0 | 0 | 491777.52 | 0 | 0 | 455760 | 0 | 0 | 140762.08 | 0 | 0 | 0 | 0 |  | 0 | 0 | 2884411.4 | 793032 | 275616 | 3448051.2 | 585144 | 1726401.6 | 0 | 0 | 0 | 4805560 | 5518000 | 4102280 | 258937.83 | 2085571 | 0 | 0 | 0 | 1690506 | 0 | 0 | 0 | 579683.88 | 185625 | 668500 | 393330 | 14904000 | 3359309.6 | 4192780.8 | 600029.28 | 197656 | 1167680 | 123456 | 979356 | 929560.32 | 3799278 | 2206880 | 0 | 916800 | 0 | 6668406.1 | 948270 | 0 | 408326.4 | 7292705 | 286578 | 178600 | 0 | 27106304.4 | 0 | 0 | 18008640 | 0 | 13659494.4 | 1306708.2 | 10312032 | 7041216 | 14469673.8 | 9304650 | 3666240 | 2247588 | 0 | 0 | 37045927.8 | 933572.64 | 0 | 0 | 1295784 | 10530259.2 | 0 | 0 | 0 | 0 | 0 | 0 | 0 |  | 97932568.32 | 0 | 8359545.6 | 0 | 3584160 | 0 | 0 | 0 | 0 | 900106.24 | 382935 | 0 | 703080 | 1845811.2 | 0 | 0 | 0 | 801900.96 | 0 | 3894637.2 | 478170 | 0 | 0 | 558144 | 1080405.4 | 973209.6 | 0 | 160609.662 | 0 | 0 | 19871888 | 0 | 0 | 0 | 0 | 5872991.52 | 0 | 1667592 | 0 | 5352622.47 | 0 | 0 | 10237881.6 | 0 | 6611417.28 | 0 | 8298854.4 | 0 | 191540.7 | 7821576 | 41728706 | 0 | 0 | 0 |  | 319680150.24 | 229310353.152 | 548990503.392 | 77400270.512 | 97932568.32 | 31938592.51 | 251800999.95 | 61600594 | 455760 | 11261813.2 | 14904000 | 1695904.9 | 0
Yesterday Day Peak | 0 | 0 | 0 | 190 | 0 | 98 | 0 | 99 | 255 |  | 0 | 0 | 275 | 70 | 64 | 55 | 0 | 0 | 0 | 100 | 24 | 0 | 84 | 0 | 0 | 0 | 54 | 35 | 35 | 0 | 25 | 28 | 17 | 33 | 8 | 0 | 0 | 70 | 0 | 0 | 0 | 0 | 0 | 0 | 0 |  | 24 | 0 | 17 | 10 | 0 | 19 | 18 | 8 | 0 | 0 | 0 | 260 | 225 | 185 | 8 | 80 | 0 | 0 | 0 | 43 | 0 | 0 | 0 | 19 | 11 | 8 | 19 | 84 | 124 | 24 | 22 | 2 | 30 | 0 | 7 | 5 | 110 | 91 | 0 | 0 | 0 | 137 | 18 | 0 | 9 | 280 | 16 | 11 | 0 | 215 | 0 | 0 | 200 | 0 | 115 | 16 | 100 | 17 | 120 | 427 | 24 | 35 | 0 | 0 | 217 | 0 | 0 | 0 | 0 | 100 | 0 | 90 | 44 | 72 | 0 | 0 | 0 |  | 716 | 0 | 355 | 0 | 32 | 0 | 0 | 0 | 0 | 0 | 0 | 0 | 14 | 0 | 0 | 0 | 0 | 0 | 0 | 0 | 0 | 0 | 0 | 0 | 0 | 21 | 0 | 11 | 0 | 0 | 150 | 0 | 0 | 0 | 0 | 176 | 0 | 42 | 0 | 186 | 0 | 0 | 95 | 0 | 0 | 0 | 51 | 0 | 4 | 35 | 300 | 0 | 0 | 0 |  | 7523 | DayPeak
Yesterday Evening Peak | 0 | 0 | 0 | 190 | 0 | 103 | 0 | 349 | 353 | 0 | 0 | 0 | 260 | 50 | 74 | 55 | 0 | 0 | 0 | 50 | 40 | 48 | 85 | 0 | 0 | 4 | 17 | 35 | 35 | 0 | 25 | 30 | 17 | 33 | 0 | 0 | 0 | 70 | 0 | 0 | 8 | 0 | 0 | 0 | 0 | 0 | 24 | 0 | 85 | 10 | 14 | 5 | 20 | 20 | 0 | 0 | 0 | 260 | 225 | 192 | 8 | 80 | 0 | 0 | 0 | 43 | 0 | 0 | 0 | 19 | 11 | 33 | 21 | 108 | 124 | 24 | 22 | 0 | 30 | 0 | 51 | 42 | 163 | 90 | 0 | 51 | 0 | 162 | 18 | 0 | 9 | 295 | 16 | 11 | 0 | 286 | 0 | 0 | 200 | 0 | 113 | 0 | 100 | 51 | 125 | 425 | 45 | 17 | 0 | 0 | 301 | 34 | 0 | 0 | 26 | 100 | 0 | 91 | 0 | 144 | 0 | 0 | 0 |  | 906 | 0 | 290 | 0 | 49 | 0 | 0 | 0 | 0 | 14 | 24 | 0 | 26 | 48 | 0 | 0 | 0 | 50 | 0 | 100 | 20 | 0 | 0 | 10 | 34 | 21 | 0 | 11 | 0 | 0 | 149 | 0 | 0 | 0 | 0 | 170 | 0 | 50 | 0 | 182 | 0 | 0 | 75 | 0 | 113 | 0 | 106 | 0 | 0 | 113 | 430 | 0 | 0 | 11 |  | 9277 | EvPeak
Forecast for Evening | 0 | 0 | 0 | 190 | 0 | 108 | 0 | 412 | 360 | 0 | 0 | 0 | 305 | 100 | 100 | 55 | 0 | 0 | 0 | 100 | 102 | 149 | 100 | 0 | 0 | 50 | 54 | 35 | 35 | 22 | 25 | 33 | 17 | 33 | 52 | 0 | 0 | 70 | 0 | 0 | 25 | 0 | 0 | 0 | 0 | 0 | 22 |  | 85 | 100 | 102 | 19 | 22 | 30 | 0 | 0 | 0 | 300 | 280 | 200 | 8 | 80 | 0 | 0 | 0 | 51 | 0 | 50 | 52 | 22 | 11 | 33 | 19 | 146 | 150 | 82 | 22 | 0 | 30 | 20 | 51 | 44 | 163 | 91 | 0 | 52 | 0 | 160 | 19 | 0 | 10 | 341 | 16 | 11 | 200 | 300 | 300 | 100 | 200 | 100 | 149 | 0 | 100 | 200 | 150 | 400 | 115 | 105 | 100 | 0 | 300 | 54 | 110 | 114 | 113 | 100 | 0 | 104 | 0 | 144 | 0 | 100 |  |  | 929 | 16 | 320 | 0 | 115 | 220 | 0 | 0 | 25 | 60 | 40 | 0 | 26 | 110 | 0 | 0 | 0 | 50 | 40 | 104 | 25 | 0 | 50 | 52 | 34 | 22 | 0 | 11 | 0 | 0 | 150 | 0 | 0 | 0 | 0 | 220 | 0 | 95 | 100 | 220 | 0 | 0 | 95 | 200 | 113 | 100 | 113 | 0 | 0 | 113 | 620 | 0 |  | 150
Forecast for Day | 0 | 0 | 0 | 190 | 0 | 108 | 0 | 412 | 360 | 0 | 0 | 0 | 305 | 100 | 100 | 55 | 0 | 0 | 0 | 100 | 100 | 149 | 100 | 0 | 0 | 50 | 54 | 35 | 35 | 22 | 25 | 33 | 17 | 33 | 52 | 0 | 0 | 70 | 0 | 0 | 25 | 0 | 0 | 0 | 0 | 0 | 22 |  | 85 | 100 | 102 | 19 | 22 | 15 | 0 | 0 | 0 | 300 | 280 | 200 | 8 | 80 | 0 | 0 | 0 | 51 | 0 | 0 | 52 | 22 | 11 | 33 | 19 | 134 | 150 | 82 | 22 | 1.6 | 30 | 20 | 51 | 44 | 163 | 91 | 0 | 52 | 0 | 160 | 19 | 0 | 10 | 341 | 16 | 11 | 0 | 300 | 100 | 50 | 200 | 100 | 149 | 20 | 100 | 200 | 150 | 400 | 115 | 105 | 0 | 5 | 300 | 54 | 110 | 114 | 113 | 100 | 0 | 104 | 50 | 144 | 0 | 100 |  |  | 737 | 0 | 320 | 0 | 115 | 0 | 0 | 0 | 25 | 60 | 40 | 0 | 26 | 110 | 0 | 0 | 0 | 0 | 0 | 104 | 25 | 0 | 50 | 52 | 0 | 22 | 0 | 11 | 0 | 0 | 150 | 0 | 0 | 0 | 0 | 220 | 0 | 95 | 50 | 220 | 0 | 0 | 95 | 100 | 113 | 100 | 113 | 0 | 8 | 35 | 620 | 0 |  | 150
Generation at 08:00(Today) | 0 | 0 | 0 | 190 | 0 | 101 | 0 | 357 | 300 | 0 | 0 | 0 | 270 | 0 | 20 | 0 | 0 | 0 | 0 | 10 | 0 | 0 | 40 | 0 | 0 | 0 | 0 | 0 | 0 | 13 | 25 | 33 | 17 |  | 0 | 0 | 0 | 70 | 0 | 0 | 0 | 0 | 0 | 0 | 0 | 0 | 0 | 0 | 0 | 0 | 0 | 19 | 20 | 13 | 0 | 0 | 0 | 260 | 225 | 194 | 8 | 80 | 0 | 0 | 0 | 43 | 0 | 0 | 0 | 19 | 11 | 33 | 22 | 82 | 158 | 21 | 22 | 1 | 30 | 20 | 48 | 50 | 110 | 91 | 0 | 52 | 0 | 162 | 18 | 0 | 9 | 270 | 16 | 8 | 0 | 201 | 0 | 0 | 175 | 0 | 27 | 4 | 100 | 6 | 92 | 375 | 0 | 0 | 0 | 1 | 306 | 0 | 0 | 0 | 8 | 100 | 0 | 30 | 6 | 144 | 0 | 0 | 0 | 0 | 724 | 0 | 250 | 0 | 0 | 0 | 0 | 0 | 0 | 0 | 0 | 0 | 13 | 0 | 0 | 0 | 0 | 0 | 0 | 0 | 0 | 0 | 0 | 0 | 0 | 22 | 0 | 8 | 0 | 0 | 150 | 0 | 0 | 0 | 0 | 158 | 0 | 65 | 0 | 189 | 0 | 0 | 35 | 0 | 0 | 0 | 100 | 0 | 1 | 35 | 480 | 0 | 0 | 0 | 0
199
| Minimum Generation |  | 5490 | 5:00
| Highest Generation |  | 9277 | 19:00
| Day Peak Generation |  | 7523 | 12:00
| Evening Peak Generation |  | 9277 | 19:00
| HVDC Max Flow |  | 908 | 19:30
| HVDC EvPeak Flow |  | 906 | 19:00
| Load factor L.F |  | 78.97%

## P1
POWER GRID COMPANY OF BANGLADESH LTD.
|  |  | NATIONAL LOAD DESPATCH CENTER |  |  |  |  | QF-LDC-08
|  |  | DAILY REPORT |  |  |  |  | Page -1
[6 empty] | Reporting Date : | 2021-02-07
Till now the maximum generation is : - |  |  | 12893 MW | 21:00 | Hrs on | 2019-05-29
The Summary of Yesterday's |  | 2021-02-06 | Generation & Demand |  | Today's Actual Min Gen. & Probable Gen. & Demand
Day Peak Generation : |  | 7523 | MW Hour : | 12:00 | Min. Gen. at | 5:00 | 5790 | MW
Evening Peak Generation : |  | 9277 | MW Hour : | 19:00 | Available Max Generation : |  | 13622 | MW
E.P. Demand (at gen end) : |  | 9277 | MW Hour : | 19:00 | Max Demand (Evening) : |  | 9300 | MW
Maximum Generation : |  | 9277 | MW Hour : | 19:00 | Reserve(Generation end) |  | 4322 | MW
Total Gen. (MKWH) : |  | 175.8194 | System Load Factor : | 78.97% | Load Shed : |  | 0 | MW
EXPORT / IMPORT THROUGH EAST-WEST INTERCONNECTOR
Export from East grid to West grid :- Maximum |  |  | -366 | MW at | 8:00 | Energy |  | MKWHR.
Import from West grid to East grid :- Maximum |  |  | - | MW at | - | Energy | - | MKWHR.
| Water Level of Kaptai Lake at 6:00 A M on |  | 2021-02-07
Actual : | 94.89 | Ft.(MSL) , | Rule curve : | 96.16 | Ft.( MSL )
Gas Consumed : | Total = | 822.18 | MMCFD. | Oil Consumed (PDB) :
[6 empty] | HSD : |  | Liter
[6 empty] | FO : |  | Liter
Cost of the Consumed Fuel (PDB+Pvt) : |  | Gas : | 109338863.022
: |  | Coal : | 61600594 | Oil : | 263062813.15 | Total : | 434002270.172
Load Shedding & Other Information
Area | Yesterday |  |  |  | Today
|  |  | Estimated Demand (S/S end) |  | Estimated Shedding (S/S end) |  | Rates of Shedding
| MW |  | MW |  |  | MW | (On Estimated Demand)
Dhaka | 0 | 0:00 | 3324.4733 |  |  | 0 | 0%
Chittagong Area | 0 | 0:00 | 1125.9847 |  |  | 0 | 0%
Khulna Area | 0 | 0:00 | 1008.0395 |  |  | 0 | 0%
Rajshahi Area | 0 | 0:00 | 910.5628 |  |  | 0 | 0%
Cumilla Area | 0 | 0:00 | 823.0201 |  |  | 0 | 0%
Mymensingh Area | 0 | 0:00 | 664.1367 |  |  | 0 | 0%
Sylhet Area | 0 | 0:00 | 377.1693 |  |  | 0 | 0%
Barisal Area | 0 | 0:00 | 171.1513 |  |  | 0 | 0%
Rangpur Area | 0 | 0:00 | 512.1874 |  |  | 0 | 0%
Total | 0 |  | 8916.7251 |  |  | 0
Information of the Generating Units under shut down.
| Planned Shut- Down |  |  | Forced Shut- Down
1) Barapukuria ST: Unit-1,2
2) Baghabari-71 &100 MW
3) Ashuganj-4,5
4) Shahjibazar 330 MW GT-2 & STG
5) Kaptai-2
6) Raozan #1,2
7) Siddirganj-335 MW
8) Sirajganj #1,4 CCPP
9) Megnaghat-450 MW
Additional Information of Machines, lines, Interruption / Forced Load shed etc.
a) Ghorashal-Tongi 230 kV Ckt-2 was under shut down from 08:40 to 13:59 for C/M.
b) Ghorashal-Ishurdi 230 kV Ckt-1 was under shut down from 09:55 to 15:58 for C/M.
c) Joydevpur 132 kV Bus was partly under shut down from 10:01 to 13:36 for C/M. |  |  |  |  | About 30 MW power interruption occurred under Joydevpur S/S area
from 10:01 to 13:36.
d) Khulshi-Baraulia 132 kV Ckt was under shut down from 08:48 to 16:35 for A/M.
e) Kaliakoir-Aminbazar 230 kV Ckt-2 was under shut down from 08:41 to 16:21 for C/M.
f) Kaliakoir-Summit Kodda 300 MW 230 kV Ckt was under shut down from 08:47 to 16:26 for C/M.
g) Sreemangal-Fenchuganj132 kV Ckt-1 was under shut down from 09:57 to 12:59 for A/M.
h) Rangamati 132 kV Bus was under shut down from 08:52 to 12:08 for A/M.
i) Ashuganj-Kishoreganj 132 kV Ckt-2 was under shut down from 09:08 to 17:26 for A/M.
j) Shahjibazar S/S-Shahjibazar 86 MW 132 kV Ckt was under shut down from 08:57 to 17:38 for A/M.
k) Ullon-Haripur 132 kV Ckt-2 was under shut down from 09:13 to 16:31 for WASA construction work.
l) Baroirhat 132/33 kV T-1 transformer was under shut down from 09:43 to 18:59 for D/W.
m) Mirpur 132 kV main Bus was under shut down from 09:53 to 20:08 for A/M.
n) Jamalpur 132/33 kV T-2 transformer was shut down at 10:08 for A/M.
o) Daudkandi-Comilla(N) 132 kV Ckt-2 was under shut down from 08:32 to 16:36 for A/M.
p) Ramganj-Chowmuhoni 132 kV Ckt-1 was under shut down from 09:31 to 20:21 for D/W by project division.
q) Ramganj 132/33 kV T-2 transformer was under shut down from 09:12 to 18:44 for D/W by project division.
r) Chowmuhoni 132/33 kV T-2 and t-3 transformers and its 33 kV Bus were under shut down from 08:24 to |  |  |  |  | About 35 MW power interruption occurred under Chowmuhoni S/S area
10:02 for R/H maintenance work. |  |  |  |  | from 08:24 to 10:02.
s) Munshiganj 132/33 kV T-1 transformer was under shut down from 10:22 to 16:05 for A/M.
t) Rajshahi 230/132 kV T01 transformer was under shut down from 08:23 to 16:55 for D/w.
u) Bogura 132 kV Aux Bus was shut down at 08:35 for C/M.
v) Tongi 132/33 kV T-3 transformer tripped at 11:12 due to fault as 33 kV cable termination and was
switched on at 16:30.
w) Sikalbaha-Madunaghat 132 kV Ckt was shut down at 07:32(07/02/2021) for D/W.
x) Naogaon 132/33 kV T-3 transformer was under shut down from 09:35 to 12:30 for NESCO work. |  |  |  |  | About 30 MW power interruption occurred under Naogaon S/S area
from 09:35 to 12:30.
y) Barapukuria 132/33 kV T-3 transformer was under shut down from 12:00 to 16:00 for NESCO 33 kV |  |  |  |  | About 15 MW power interruption occurred under Barapukuria S/S area
feeder maintenance work. |  |  |  |  | from 12:00 to 16:00
z) Aminbazar 132 kV Aux Bus was under shut down from 12:40 to 16:35 for maintenance work.
aa) After maintenance Haripur EGCB 412 MW STG was synchronized at 10:41.
ab) Shahjadpur 132/33 kV T-2 and T-3 transformers tripped at 16:50 due to 33 kV feeder fault and was |  |  |  |  | About 40 MW power interruption occurred under Shahjadpur S/S area
switched on at 17:40. |  |  |  |  | from 16:50 to 17:40.
ac) Jamalpur 132/33 kV T-4 transformer was under shut down from 15:15 to 17:01 for 33 kV feeder maint. |  |  |  |  | About 11 MW power interruption occurred under Jamalpur S/S area
from 15:15 to 17:01.
ad) After maintenance Dohazari-Cox'sbazar 132 kV Ckt-2 was switched on at 19:03.
ae) Feni 132/33 kV T-2 transformer was under shut down from 09:08 to 15:58 for C/M.
af) After maintenance Uttara 132/33 kV GT-2 transformer was switched on at 16:58.
ag) Naogaon 132/33 kV T-3 transformer was under shut down from 22:25 to 11:15(07/02/2021) for abnormal
sound was coming from 132 kV,Y-phase,CT.
ah) Tangail 132/33 kV T-2 transformer was under shut down from 01:24(07/02/2021) for 33 kV Palli power
feeder fault and was switched on at 01:42.
ai) Sikalbaha-Madunaghat 132 kV Ckt was shut down at 07:32(07/02/2021) for D/W.
ak) Kallyanpur 132/33 kV T-1 transformer was shut down at 07:40(07/02/2021) for C/M.

## P2
EVENING PEAK GENERATION AND DAY LONG ENERGY DATA OF POWER STATIONS
| Date : | 2021-02-06 | [5 empty] | Page -2
Sl. |  |  |  |  | Present | Peak | Energy
No. | Name of the Power Stations |  | Producer | Installed Capacity | Capacity | Hour | Generated | Remarks
Generation
|  |  |  | Unit No. X Capacity | MW | MW | MW
| Ghorasal Repowered CCPP Unit-3 |  | PDB | 1*210 | 170 | 0 | 0 | Under maint.
| Ghorasal Repowered CCPP Unit-4 |  | PDB | 1*210 | 180 | 0 | 0 | Under maint.
| Ghorasal TPP Unit-5 |  | PDB | 1*210 | 190 | 190 | 4504500
2 | Ghorasal 365 MW CCPP Unit-7 |  | PDB | 1*243+1*122 | 365 | 0 | 0 | Under maint.
3 | Ghorashal 78.5 MW PP(MAX) |  | QRPP | 2*40 | 78 | 0 | 0 | Contract Expired
4 | Ghorashal 108MW PP (Regent) |  | IPP | 34*3.35 | 108 | 103 | 2203818
5 | Haripur GTPP |  | SBU, PDB | 2*32 | 20 | 0 | 0 | Under maint.
6 | Haripur 412 MW CCPP |  | EGCB | 1*273+1*139 | 412 | 349 | 6604140 | Gas shortage
7 | Haripur 360MW CCPP(HPL) |  | IPP | 1*235+1*125 | 360 | 353 | 7460000
8 | Meghnaghat 450 MW CCPP(MPL) |  | IPP | 2*150+1*150 | 450 | 0 | 0 | Under maint.
9 | Meghnaghat 100 MW(IEL) |  | QRPP | 12*8.9 | 100 | 50 | 688320 | Low demand
10 | Meghnaghat CCPP(Summit) |  | IPP | 2*110+1*110 | 305 | 260 | 6459404 | FGMO
11 | Madanganj 102 PP(Summit) |  | QRPP | 6*17 | 100 | 74 | 1157880 | Engine problem
12 | Madanganj-55 MW PP(Summit) |  | (IPP) | 3*17.08+1*11.3 | 55 | 55 | 642014
13 | Keraniganj 100 MW PP (Powerpac) |  | QRPP | 8*13.45 | 100 | 85 | 1309844 | Engine problem
14 | Narshingdi 22 MW PP (Doreen) |  | SIPP, REB | 8*2.90 | 22 | 0 | 193536
15 | 210 MW Siddhirgonj TPP |  | PDB | 1*210 | 115 | 0 | 0 | Under maint.
16 | Siddhirgonj 2*120 MW GTPP |  | EGCB | 2*105 | 210 | 0 | 0 | Gas shortage
17 | Siddhirganj 100 PP(Dutch Bangla) |  | QRPP | 12*8.9 | 100 | 50 | 872640 | High Voltage.
18 | Siddhirganj 335 MW CCPP |  | EGCB | 1*217+118 | 335 | 0 | 0 | Under maint.
19 | Gagnagar 102 MW PP (Digital Power) |  | IPP | 12*8.924 | 102 | 40 | 244800 | High Voltage.
20 | Katpotti 52 MW PP (Sinha) |  | IPP | 7*7.9 | 51 | 4 | 10224 | High Voltage.
21 | Kamalaghat 54 MW PP(Banco Energy) |  | IPP | 3*18 | 54 | 17 | 362160 | High Voltage.
22 | Kodda 150MW PP |  | BPDB-RPCL | 9*17.06 | 149 | 48 | 172800 | High Voltage.
23 | Manikganj 55 MW PP (Northern) |  | IPP | 3*19.3 | 55 | 35 | 455685 | Engine problem
24 | Nababganj 55 MW PP (Southern power ) |  | IPP | 3*19.3 | 55 | 35 | 342831 | High Voltage.
25 | Bosila 108MW PP(CLC) |  | IPP | 12*8.775+1*3.5 | 108 | 0 | 0 | Fuel shortage
26 | Summit Power,(Madhabdi+Ashulia) |  | SIPP,REB | 3*3.67+4*8.73 | 80 | 55 | 1272300 | Engine problem
27 | Maona 33 MW PP(Summit) |  | SIPP,REB | 4*8.73 | 33 | 17 | 408700 | Engine problem
28 | Rupganj 33 MW PP(Summit) |  | SIPP,REB | 4*8.73 | 33 | 33 | 830300
29 | Gazipur 52 MW PP |  | IPP | 6*8.9 | 52 | 0 | 50856 | Reserve.
30 | Tongi 80 MW GTPP |  | PDB | 1* 105 | 105 | 0 | 0 | Under maint.
31 | Kodda 300 MW PP Unit-2 (Summit) |  | IPP | 18*17.076 | 300 | 286 | 3585490
32 | Keranigonj 300 MW PP (APR) |  | IPP | 256*1.4 | 300 | 0 | 0 | Reserve.
33 | Bramhangoan 100 MW PP (Aggreko) |  | IPP | 100 | 100 | 0 | 0 | Reserve.
34 | Aurahati 100MW PP (Aggreko) |  | IPP | 0.85*23+0.95*91 | 100 | 0 | 0 | Reserve.
35 | Kodda 149 MW PP Unit-1 (Summit) |  | IPP | 149 | 149 | 113 | 1388160 | Low demand
36 | Gazipur 100 MW PP |  | RPCL | 100 MW | 105 | 17 | 237840 | Low demand
37 | Meghnaghat 104 MW PP (OPCL) |  | IPP | 18.5*6 | 104 | 91 | 1222080 | Engine problem
38 | Manikgonj 162MW PP(MPGL) |  | IPP | 9*18 | 162 | 144 | 1982880 | Engine problem
| Dhaka area Total |  |  |  | 5972 | 2504 | 44663202
39 | Chattogram TPP-1 |  | PDB | 1*210 | 180 | 0 | 0 | Gas shortage.
| Chattogram TPP-2 |  | PDB | 1*210 | 180 | 0 | 0 | Gas shortage
40 | Raozan 25 MW PP |  | IPP | 3*8.9 | 25 | 8 | 15152 | Low demand
41 | Teknaf 20MW PP (Solartech) |  | Teknaf Solartech Energy Ltd. | 20 | 20 | 0 | 111780
42 | Patenga 50MW PP (Baraka) |  | IPP | 8*6.98 | 50 | 5 | 435360 | Engine problem
43 | Kaptai Hydro: Unit-1,2,3,4, 5 |  | PDB | 2*40+3*50 | 230 | 70 | 1688000 | Unit-2 under maint
44 | Sikalbaha 225MW |  | PDB | 1*150+1*175 | 225 | 0 | 0 | Gas shortage
45 | Sikalbaha Peaking GT |  | PDB | 1*150 | 150 | 0 | 0 | Gas shortage
46 | Sikalbaha 105 MW PP (Baraka Sikalbaha) |  | IPP | 105 MW | 105 | 0 | 0 | Reserve.
47 | Hathazari 100 MW peaking PP |  | PDB | 11*8.9 | 98 | 0 | 0 | Under maint.
48 | Dohazari -Kalaish 100 MW Peaking |  | PDB | 6*17 | 102 | 85 | 297362
49 | Juldah 100 MW Unit-1 (Acorn) |  | QRPP | 8*13.45 | 100 | 10 | 83040 | High Voltage.
50 | Juldah 100 MW PP Unit-3 (Acorn) |  | IPP | 0 | 100 | 100 | 1265280
51 | Barabkunda 22 MW PP (Regent) |  | SIPP, PDB | 8*2.90 | 22 | 20 | 464400
* | Malancha, Ctg. EPZ (United) |  |  | 5*8.73+3*9.34 | 0 | 20 | 581280
52 | Chattogram 108 MW PP (ECPV) |  | IPP | 16*7 | 108 | 14 | 31680 | High Voltage.
53 | Kaptai 7 MW Solar PP |  | PDB | 7.4 MW | 7 | 0 | 22047
54 | Anwara 300 MW PP (United) |  | IPP | 300 MW | 300 | 301 | 4900255
55 | Jodiac Power |  | IPP | 3*18.55+1*3.6 | 54 | 34 | 107184 | High Voltage.
56 | Karnaphuli Power Ltd. |  | IPP | 110 | 110 | 0 | 0 | Reserve.
57 | Juldah unit-2 (Acorn) |  | IPP | 8*13.6 | 100 | 100 | 1581120
| Anlima Energy Ltd. |  | IPP | 6*21.2 | 116 | 0 | 0 | on test
| Chattogram area Total |  |  |  | 2382 | 767 | 11583940
58 | Ashuganj TPP Unit- 3 |  | APSCL | 1*150 | 135 | 0 | 0 | Gas shortage
| Ashuganj TPP Unit- 4 |  | APSCL | 1*150 | 129 | 0 | 0 | Gas shortage
| Ashuganj TPP Unit- 5 |  | APSCL | 1*150 | 134 | 0 | 0 | Gas shortage
59 | Ashuganj 225 MW CCPP |  | APSCL | 1*142+1*75 | 221 | 192 | 4459000 | Gas shortage
60 | Ashuganj 450 MW CCPP(North) |  | APSCL | 1*360 | 360 | 260 | 6494000 | Gas shortage
61 | Ashuganj 450 MW CCPP(South) |  | APSCL | 1*360 | 360 | 225 | 5518000 | Gas shortage
62 | Ashuganj 50 MW PP |  | APSCL | 14*3.968 | 45 | 0 | 0 | Gas shortage
63 | Ashuganj 55 MW PP (Precision) |  | RPP | 15*4 | 55 | 0 | 0 | Gas shortage
64 | Ashuganj 195MW PP (APSCL-United) |  | IPP | 20*9.73+1*16 | 195 | 8 | 200727 | Gas shortage
65 | Ashuganj 51 MW PP (Midland) |  | IPP | 6*9.34 | 51 | 43 | 988600 | Engine problem
66 | Ashuganj 150MW PP (Midland) |  | IPP | 23*7.015 | 150 | 125 | 2052436 | Engine problem
67 | Titas 50 MW Peaking PP |  | PDB | 6*8.92 | 52 | 0 | 0 | Reserve.
68 | Chandpur 150 MW CCPP |  | PDB | 1*106+1*57 | 163 | 80 | 1813540 | Machine problem
69 | Chandpur 200MW (Desh energy) |  | IPP | 0 | 200 | 51 | 648960 | High Voltage.
70 | Feni 22MW PP (Doreen) |  | SIPP, PDB | 8*2.90 | 22 | 19 | 456444
71 | Feni 11 MW PP (Doreen) |  | SIPP, REB | 4*2.90 | 11 | 11 | 247500
** | Impoprt (Tripura) |  | Imported power | 0 | 160 | 108 | 1987200
72 | Jangalia 33MW PP (Summit) |  | SIPP, PDB | 4*8.73 | 33 | 33 | 382000
73 | Jangalia 52 MW PP (Lakdanavi) |  | IPP | 6*8.92 | 52 | 0 | 0 | Reserve.
74 | Cumilla 25 MW PP (Summit) |  | SIPP, PDB | 3*3.67+2*6.97 | 25 | 21 | 524440
75 | Daudkandi 200 MW PP (B.Trac) |  | IPP | 154*1.4 | 200 | 0 | 0 | Reserve.
76 | Feni Lanka Power |  | IPP | 7*18.415+1*9.78 | 114 | 0 | 0 | Reserve.
77 | Chowmuhani 113 MW |  | IPP | 12*9.78+2*3.1 | 113 | 26 | 151200 | High Voltage.
| Bhairob 54.5 MW |  | IPP | 3*18.2 | 0 | 0 | 52300
| Cumilla Area Total |  |  |  | 2980 | 1202 | 25976347
78 | RPCL 210MW CCPP |  | IPP | 4*35+1*70 | 202 | 124 | 3169160 | Gas shortage
79 | Tangail 22 MW PP (Doreen) |  | SIPP, PDB | 8*2.90 | 22 | 22 | 472464
80 | Jamalpur 95 MW PP(Powerpac) |  | IPP | 12*8.924 | 95 | 24 | 461760 | Engine problem
81 | Sarishabari 3 MW Solar Plant |  | IPP | 1*3 | 3 | 0 | 12400
82 | Mymensingh 200 MW PP (United) |  | IPP | 200 | 200 | 200 | 3463200 | High Voltage.
83 | Jamalpur 115 MW PP (United) |  | IPP | 115 MW | 115 | 45 | 402000 | #REF!
84 | Sutiakhali 50 MW Solar PP |  | IPP | 50 | 50 | 0 | 280030
85 | Tangail Palli Power Gen 22 MW |  | IPP | 4*6.7 | 22 | 24 | 336960
| Mymensingh Area Total |  |  |  | 709 | 439 | 8597974
86 | Fenchugonj CCPP Phase-1 |  | PDB | 2*32+1*33 | 70 | 30 | 712000 | Gas shortage & GT-2 under maint.
87 | Fenchugonj CCPP Phase-2 |  | PDB | 2*35+1*35 | 90 | 0 | 77160 | Under maint.
88 | Kushiara 163 MW CCPP (KP) |  | IPP | 1*109+1*54 | 163 | 163 | 3332700
89 | Shajibazar 330 MW CCPP |  | PDB | 3*110 | 330 | 90 | 2122000 | Gas shortage
90 | Fenchugonj 51 MW PP (Barakatullah) |  | RPP | 19*2.90 | 51 | 51 | 550200
91 | Fenchuganj 44MW (Energyprima) |  | RPP | 12*3.3+5*2 | 44 | 42 | 595872
92 | Hobiganj 11MW PP Cofidence-E |  | SIPP, REB | 4*2.90 | 11 | 11 | 235000
93 | Shahjibazar GTPP Unit- 8 & 9 |  | PDB | 2*35 | 66 | 0 | 0 | GT-8,9 Under maint.
94 | Shahjibazar 86MW PP (Shahjibazar) |  | RPP | 32*2.90 | 86 | 51 | 480000 | Engine problem
| Shahjibazar 100 MW GTPP |  | PDB | 1*100 | 0 | 0 | 0 | On test.
95 | Sylhet 225 MW CCPP |  | PDB | 1*142+1*89 | 231 | 162 | 3854570 | Gas shortage
96 | Sylhet 20 MW GTPP |  | PDB | 1*20 | 20 | 18 | 433000
97 | Sylhet 50MW PP (EPL) |  | RPP | 27*2 | 50 | 0 | 0 | Contract Expired
98 | Shahjahanulla 25 MW PP |  | SIPP, REB | 3*9.34 | 25 | 16 | 382104 | Engine problem
99 | Bibiana-II 341 MW CCPP (Summit) |  | IPP | 1*222+1*119 | 341 | 295 | 7220500 | FGMO
100 | Bibiyana-III 400 MW CCPP |  | PDB | 400 MW | 400 | 425 | 10005000 | Testing purpose
101 | Sylhet 10MW PP (Desh) |  | RPP | 6*1.95 | 10 | 9 | 200160
| Bibiyana South 400 MW |  | PDB | 400 MW | 0 | 0 | 0
| Sylhet Area Total |  |  |  | 1988 | 1363 | 30200266
102 | Bheramara GTPP Unit-3 |  | PDB | 1*20 | 16 | 0 | 0 | Reserve.
** | Bheramara (HVDC ) |  | Imported power | 2*500 | 1000 | 906 | 17002182
103 | Khulna 115 PP MW (KPCL-2) |  | QRPP | 7*17 | 115 | 49 | 456000 | High Voltage.
104 | Faridpur 50 MW Peaking PP |  | PDB | 8*6.89 | 54 | 0 | 0 | Reserve.
105 | Khulna 225 MW CCPP |  | NWPGCL | 1*150+1*75 | 230 | 0 | 0 | Reserve.
106 | Gopalganj 100 MW Peaking PP |  | PDB | 16*6.98 | 109 | 14 | 85888 | Low demand
107 | Bheramara 410 MW CCPP |  | NWPGCL | 1*278+1*132 | 410 | 290 | 7961472 | Gas shortage
108 | Noapara 40 MW PP (Khanjahan Ali) |  | QRPP | 5*8.5 | 40 | 24 | 36750 | High Voltage.
109 | Noapara 100 MW PP (Bangla Trac) |  | IPP | 70*1.4 | 100 | 0 | 0 | Reserve.
110 | Rupsha 105 MW PP (Orion rupsha) |  | IPP | 6*18.445 | 105 | 75 | 980640 | Engine problem
111 | Madhumati 100 MW PP |  | SWPGCL | 100 MW | 105 | 0 | 0 | Reserve.
| Khulna Area Total |  |  |  | 2284 | 1358 | 26522932
112 | Barisal 110 MW PP (Summit ) |  | IPP | 7*17.076 | 110 | 48 | 189120 | High Voltage.
113 | Bhola 33 MW PP (Venture) |  | RPP | 1*34.50 | 33 | 26 | 453600 | Engine problem
114 | Bhola 225 MW CCPP |  | PDB | 2*63+1*68 | 194 | 0 | 0 | Under maint.
115 | Bhola 95 MW PP (Aggreko) |  | QRPP | 96*1.10 | 95 | 50 | 1111728 | High Voltage.
116 | Payra 1320 MW |  | BCPCL | 2*622 | 1244 | 430 | 9505400
| Bhola Nutan Biddut BD LTD |  | IPP | 220 | 0 | 0 | 0
| United Payra Power Ltd. |  | IPP | 8*18.5+1*9.5 | 150 | 11 | 10800 | High Voltage.
| Barisal Area Total |  |  |  | 1826 | 565 | 11270648
117 | Baghabari 71 MW GTPP |  | PDB | 1*71 | 71 | 0 | 0 | Gas shortage.
| Baghabari 100 MW GTPP |  | PDB | 1*100 | 100 | 0 | 0 | Gas shortage.
118 | Baghabari 50 MW Peaking PP |  | PDB | 6*8.9 | 52 | 50 | 81494 | Reserve.
119 | Bera 70 MW Peaking PP |  | PDB | 9*8.29 | 71 | 0 | 0
120 | Amnura 50 MW PP(Sinha) |  | QRPP | 7*7.79 | 50 | 20 | 62100 | Engine problem
121 | Katakhali 50 MW PP (Northern) |  | QRPP | 6*8.9 | 50 | 0 | 0 | Fuel shoetage
122 | Katakhali 50 MW Peaking PP |  | PDB | 6*8.7 | 50 | 0 | 0 | Reserve.
123 | Sirajgonj Unit-1 225MW |  | NWPGCL | 1*150+1*75 | 210 | 0 | 0 | Gas shortage
124 | Sirajgonj Unit-2 225MW |  | NWPGCL | 1*150+1*75 | 220 | 170 | 4449236 | Gas shortage
125 | Sirajgonj Unit-3 225MW |  | NWPGCL | 1*141 | 220 | 182 | 4574891 | FGMO
126 | Sirajgonj 400 MW CCPP Unit-4 |  | SNWPGCL | 1*282+1*132 | 414 | 0 | 0 | Under maint.
127 | Santahar 50 MW Peaking PP |  | PDB | 6*8.7 | 50 | 34 | 111382
128 | Bogra 22 MW PP (GBB) |  | RPP | 6*4 | 22 | 21 | 506880
129 | Bogura 20 MW PP (Energyprima) |  | RPP | 5*3.3+5*2 | 10 | 0 | 0 | Contract Expired
130 | Ullapara 11 MW PP (Summit) |  | SIPP, REB | 4*2.90 | 11 | 11 | 212166
131 | Natore 52 MW PP (Rajlanka) |  | IPP | 6*8.92 | 52 | 10 | 57600 | Low demand
132 | Chapainawabganj 100 MW Peaking PP |  | PDB | 12*8.924 | 104 | 100 | 440072
133 | Baghabari 200 MW PP (Paramount) |  | IPP | 200 MW | 200 | 0 | 0 | Reserve.
134 | Bagura 113 MW PP (Confidence)-2 |  | IPP | 113 MW | 113 | 113 | 696672
135 | Confidence Power Bogura Unit-1 113 MW |  | IPP | 6*18.55 | 113 | 113 | 1058400
| Rajshahi Area Total |  |  |  | 2183 | 824 | 12250893
136 | Barapukuria TPP Unit-1 |  | PDB | 1*125 | 85 | 0 | 0 | Under maint.
| Barapukuria TPP Unit-2 |  | PDB | 1*125 | 85 | 0 | 0 | Under maint.
137 | Barapukuria 275 MW TPP Unit-3 |  | PDB | 1*275 | 274 | 149 | 3666400 | Coal shortage
138 | Rangpur 20 MW GTPP |  | PDB | 1*20 | 20 | 0 | 0 | Under maint.
139 | Saidpur 20 MW GTPP |  | PDB | 1*20 | 20 | 0 | 0 | Under maint.
140 | Rangpur 113 MW PP (Confidence) |  | IPP | 113 MW | 113 | 106 | 1069440 | Engine problem
141 | Sympa Solar Power 8MW |  | IPP | 8 MW | 8 | 0 | 17334
| Rangpur Area Total |  |  |  | 605 | 255 | 4753174
| Total |  |  |  | 20929 | 9277 | 175819376
| Eastern Grid Total |  |  |  | 14031 | 6275 | 121021729
| Western Grid Total |  |  |  | 6898 | 3002 | 54797647
| National Grid Total |  |  |  | 20929 | 9277 | 175819376
*Data collected from respective power station over telephone.
Executive Engineer
Network Operation Division
Page- 3

## P3
l |  |  |  | POWER GRID COMPANY OF BANGLADESH LTD.
NATIONAL LOAD DESPATCH CENTER
MAXIMUM LOAD SERVED BY DIFFERENT GRID SUB-STATIONS
QF-LDC-09
| Date: | 2021-02-06
| (a) ENTIRE EASTERN GRID : |  | 5909 | MW | (b) ENTIRE WESTERN GRID : |  | 2976 | MW
| i) Dhaka area |  | 3050 | MW | i) Khulna area |  | 1110 | MW
| ii) Chittagong area |  | 938 | MW | ii) Rajshahi area |  | 970 | MW
| iii) Comilla area |  | 766 | MW | iii) Barisal area |  | 242 | MW
| iv) Mymensingh area |  | 820 | MW | iv) Rangpur area |  | 654 | MW
| v) Sylhet area |  | 335 | MW
|  | SYSTEM TOTAL DEMAND ( a + b ) = |  | 8885 | MW
MAXIMUM LOAD SERVED BY DIFFERENT SUB-STATIONS
| Sub-station | Load (MW) | Hour | Sub-station | Load (MW) | Hour | Sub-station | Load (MW) | Hour
| Siddhirganj | 94 | 18:00 | Sherpur | 110 | 9:00 | Jhenida | 82 | 18:30
| Munsiganj | 90 | 20:00 | Srimongal | 36 | 18:30 | Bottail | 108 | 18:30
| Sonargaon | 70 | 19:30 | Shahjibazar | 79 | 18:30 | G.K Project | 28 | 19:00
| Shyampur | 150 | 0:00 | Fenchuganj | 24 | 18:30 | Faridpur | 136 | 18:30
| Bhulta | 141 | 11:00 | Kulawara | 27 | 18:00 | Madaripur | 64 | 19:30
| Madanganj | 41 | 2:00 | Sylhet | 89 | 18:00 | Sariatpur | 42 | 19:30
| Shitalakhya | 93 | 15:00 | Chatak | 20 | 18:30 | Gopalganj | 59 | 19:00
| Rahim steel | 25 | 10:00 | Sunamganj | 30 | 19:30 | Bagerhat | 77 | 20:00
| Matuail | 48 | 10:00 | Biani Bazar | 37 | 19:00 | Mongla | 40 | 21:00
| Ghorasal | 65 | 19:00 | Comilla (S) | 112 | 18:00 | Satkhira | 70 | 18:30
| Narsingdi | 126 | 20:00 | Comilla(N) | 85 | 19:00 | Gallamari | 22 | 13:00
| Haripur (SBU) | 98 | 21:00 | Chandpur | 46 | 18:00 | Magura | 40 | 18:30
| Ullon | 58 | 18:00 | Feni | 96 | 18:30 | Norail | 31 | 20:00
| Hasnabad | 111 | 11:00 | Chowmuhani | 122 | 20:00 | Chuadanga | 66 | 19:00
| Magbazar | 62 | 13:00 | Ashuganj | 41 | 21:00 | Barisal(N) | 27 | 19:00
| Maniknagar | 62 | 13:00 | Daudkandi | 78 | 20:00 | Barisal (S) | 76 | 21:00
| Bangabhaban | 10 | 11:00 | B.Baria | 102 | 18:30 | Patuakhali | 88 | 21:00
| Narinda | 64 | 13:00 | Ramganj | 50 | 21:00 | Bhandaria | 40 | 19:30
| Dhanmondi | 87 | 15:00 | Chaddagram | 21 | 18:00 | Borhan Uddin | 26 | 20:00
| Lalbag | 70 | 13:00 | PHP | 9 | 17:00 | Ishurdi | 42 | 19:00
| Madartek | 52 | 18:30 | Kochua | 39 | 18:30 | Ruppur Paromanobik | 2 | 20:00
| Dhaka University |  |  | Madunaghat | 43 | 18:00 | Natore | 97 | 19:00
| Aftabnagar | 6 | 12:00 | Hathazari | 63 | 18:30 | Bogra | 127 | 19:00
| Fatullah | 48 | 10:00 | Khulshi | 146 | 18:30 | Noagaon | 92 | 19:30
| Mirpur | 70 | 19:00 | Halishahar | 86 | 19:00 | Rajshahi | 98 | 20:00
| Kalyanpur | 75 | 18:30 | Baraulia | 145 | 18:30 | Rajshahi New | 13 | 20:00
| Gulshan | 70 | 13:00 | Sikalbaha | 21 | 18:30 | C.Nawabganj | 71 | 20:00
| Uttara | 56 | 19:00 | Dohazari | 56 | 19:00 | Amnura | 25 | 19:00
| Uttara New | 23 | 18:30 | Cox'sbazar | 84 | 19:00 | Pabna | 64 | 20:00
| Kamrangirchar | 70 | 12:00 | Chandraghona | 24 | 18:30 | Shahjadpur | 75 | 19:30
| Savar | 92 | 9:00 | Kaptai | 0 | 1:00 | Serajganj | 67 | 10:00
| Bhasantec | 97 | 19:00 | A. Khaer Stl. | 0 | 1:00 | Niyamatpur | 76 | 8:00
| Agargaon | 43 | 13:00 | Bakulia | 73 | 11:00 | Joypurhat | 58 | 9:00
| Satmosjid | 56 | 13:00 | Julda | 17 | 1:00 | Sherpur(Bogura) | 42 | 8:00
| Tongi | 82 | 8:00 | TK chemical | 19.2 | 20:00 | Mohastangor | 32 | 20:00
| Kabirpur | 203 | 19:00 | Modern Steel | 0 | 1:00 | Bangura | 21 | 18:00
| Basundhara | 91 | 18:00 | Shahmirpur | 18 | 9:00 | Rangpur | 113 | 19:30
| Manikganj | 60 | 21:00 | Khagrachhari | 22 | 8:00 | Lalmonirhat | 51 | 19:00
| Joydevpur | 109 | 18:30 | Matarbari | 28 | 18:30 | Saidpur | 102 | 9:00
| New Tongi | 96 | 12:00 | Baroiar Hat | 24 | 19:00 | Purbasadipur | 100 | 9:00
| Korda | 166 | 12:00 | Rangamati | 8 | 18:00 | Thakurgaon | 68 | 19:00
| Dhamrai | 82 | 18:30 | Abul Khair 230 | 10 | 12:00 | Palashbari | 102 | 9:00
| Rajendrapur | 84 | 18:30 | BSRM | 134 | 10:00 | Barapukuria | 50 | 8:00
| Valuka | 84 | 18:30 | GPH Ispat | 74 | 1:00 | Panchagar | 44 | 18:30
| Tangail | 162 | 19:00 | Goalpara | 16 | 13:00 | Joldhaka | 25 | 9:00
| Mymensing | 183 | 18:30 | Central s/s | 78 | 20:00 | Kurigram | 46 | 19:30
| Kishorganj | 100 | 20:00 | Noapara | 37 | 20:00
| Netrokona | 100 | 18:30 | Jessore | 90 | 20:00
| Jamalpur | 111 | 18:30 | Benapol | 44 | 18:30
| Sub Divisional Engineer |  |  | Executive Engineer |  | Superintendent Engineer
| Network Operation Division |  |  | Network Operation Division |  | Load Despatch Circle
| (1) Honbl. State Minister |  |  | (8) Executive Director (O & M) PGCB. |  | (18) C.E. Transmission (1 & 2) PGCB.
| Ministry of Power,Energy & Mineral |  |  | (9) Member,Generation,PDB. |  | (19) S.E. System Protection,PGCB.

## Voltage
e
MAXIMUM & MINIMUM VOLTAGES OF DIFFERENT GRID SUB-STATIONS:
| Date: | 2021-02-06 | [7 empty] | QF-LDC-10
| Sub-Station | Max Voltage | Hour | Min | Hour | Sub-Station | Maxm | Hour | Min | Hour
|  |  |  | Voltage |  |  | Voltage |  | Voltage
| 400 KV | KV | Hour | KV |  |  | KV |  | KV
| Bibiyana | 412 | 22:00 | 403 | 15:00 | Kaliakoir | 410 | 0.375 | 400 | 0.625
| Bheramara | 407 | 20:00 | 391 | 19:00 | Bhulta | 401 | 0.91667 | 390 | 0.66667
| Ashuganj(N) | 409 | 1:00 | 396 | 16:00 | Gopalganj | 414 | 0.625 | 397 | 0.875
| Payra | 414 | 8:00 | 405 | 1:00
| 230 KV | KV |  | KV |  | 230 KV | KV |  | KV
| Ghorasal | 245 | 1:00 | 240 | 8:00 | Hathazari | 232 | 18:30 | 219 | 16:00
| Ishurdi | 243 | 3:00 | 232 | 8:00 | Megnaghat | 242 | 11:00 | 240 | 4:00
| Ashuganj | 247 | 21:00 | 241 | 7:00 | Fenchuganj | 244 | 1:00 | 240 | 23:00
| Serajganj | 236 | 2:00 | 227 | 8:00 | Siddhirganj | 242 | 8:00 | 237 | 17:00
| Baghabari | 239 | 1:00 | 231 | 13:00 | Maniknagar | 240 | 1:00 | 234 | 16:00
| Barapukuria | 235 | 1:00 | 226 | 8:00 | Agargaon | 240 | 1:00 | 234 | 16:00
| Bogra | 236 | 18:00 | 222 | 8:00 | Barisal | 253 | 9:00 | 243 | 18:00
| Rajshahi | 241 | 21:00 | 226 | 12:00 | Bhola 225 MW | 255 | 19:30 | 245 | 8:00
| Khulna South | 244 | 3:00 | 229 | 8:00 | AKSML | 237 | 9:00 | 219 | 16:00
| Rampura | 238 | 3:00 | 232 | 17:00 | BSRM | 237 | 8:00 | 223 | 16:00
| Haripur | 239 | 1:00 | 233 | 15:00 | Bibiyana | 246 | 9:00 | 239 | 15:00
| Hasnabad | 239 | 4:00 | 234 | 24:00 | Bhulta | 242 | 10:00 | 235 | 16:00
| Shyampur | 240 | 8:00 | 220 | 16:00 | Ashuganj (S) | 243 | 22:00 | 238 | 16:00
| Aminbazar | 241 | 4:00 | 236 | 14:00 | Kaliakoir | 239 | 4:00 | 233 | 16:00
| Tongi | 237 | 4:00 | 230 | 15:00 | GPH | 236 | 8:00 | 220 | 16:00
| Comilla (N) | 239 | 22:00 | 232 | 16:00
| 132 kV | KV |  | KV |  | 132 kV | KV |  | KV
| Siddhirganj | 141 | 8:00 | 137 | 16:00 | Madanhat | 140 | 0.375 | 129 | 0.66667
| Munsiganj | 142 | 13:00 | 136 | 23:00 | Hathazari | 138 | 0.041667 | 131 | 0.66667
| Sonargaon | 138 | 11:00 | 135 | 15:00 | Khulshi | 137 | 0.29167 | 126 | 0.66667
| Shyampur | 135 | 8:00 | 130 | 16:00 | Halishahar | 138 | 0.79167 | 126 | 0.70833
| Bhulta | 137 | 1:00 | 135 | 7:00 | Baraulia | 138 | 0.33333 | 128 | 0.66667
| Madanganj | 140 | 12:00 | 135 | 1:00 | Sikalbaha | 139 | 0.375 | 128 | 0.66667
| Shitalakhya | 140 | 9:00 | 132 | 0:00 | Dohazari | 135 | 0.79167 | 123 | 0.70833
| Rahim steal | 140 | 7:00 | 137 | 15:00 | Cox'sbazar | 128 | 0.91667 | 113 | 0.625
| Matuail | 141 | 8:00 | 137 | 16:00 | Chandraghona | 139 | 8:00 | 128 | 0.66667
| Ghorasal | 145 | 1:00 | 140 | 21:00 | Kaptai
| Narsinghdi | 139 | 8:00 | 134 | 0:00 | A. Khaer Stl. | 137 | 0.083333 | 129 | 0.70833
| Haripur (SBU) | 140 | 9:00 | 137 | 16:00 | Bakulia | 138 | 0.041667 | 126 | 0.66667
| Ullon | 135 | 1:00 | 132 | 13:00 | Julda | 138 | 0.041667 | 128 | 0.66667
| Hasnabad | 136 | 18:00 | 132 | 16:00 | TK Chemical | 137 | 0.79167 | 131 | 0.70833
| Magbazar | 137 | 3:00 | 133 | 16:00 | Modern Steel | 137 | 0.041667 | 126 | 0.70833
| Maniknagar | 140 | 1:00 | 136 | 16:00 | Shahmirpur | 138 | 0.29167 | 127 | 0.66667
| Bangabhaban | 140 | 1:00 | 136 | 16:00 | Khagrachhari | 138 | 0.33333 | 127 | 0.70833
| Narinda | 140 | 1:00 | 136 | 16:00 | Matarbari | 135 | 0.29167 | 118 | 0.70833
| Dhanmondi | 135 | 1:00 | 132 | 13:00 | Baroiar Hat | 140 | 0.375 | 135 | 0.20833
| Lalbag | 139 | 9:00 | 131 | 24:00 | Rangamati | 138 | 7:00 | 126 | 16:00
| Madartek | 136 | 1:00 | 131 | 16:00 | Goalpara S/S | 138 | 3:00 | 130 | 7:00
| Dhaka University |  |  |  |  | Khulna Central S/S | 138 | 5:00 | 130 | 0.95833
| Aftabnagar | 136 | 3:00 | 133 | 11:00 | Noapara | 137 | 1:00 | 127 | 0.33333
| Fatullah | 135 | 8:00 | 130 | 16:00 | Jessore | 134 | 1:00 | 125 | 0.33333
| Mirpur | 139 | 1:00 | 134 | 12:00 | Benapol | 135 | 0.083333 | 123 | 0.33333
| Kalyanpur | 139 | 1:00 | 136 | 16:00 | Jhenida | 134 | 1:00 | 124 | 0.33333
| Gulshan | 135 | 1:00 | 131 | 16:00 | Bottail | 138 | 0.16667 | 131 | 0.54167
| Uttara | 140 | 1:00 | 135 | 16:00 | G.K Project | 142 | 0.125 | 138 | 0.33333
| Uttara New | 140 | 1:00 | 135 | 16:00 | Faridpur | 140 | 0.16667 | 135 | 0.77083
| Kamrangirchar | 135 | 1:00 | 131 | 15:00 | Madaripur | 143 | 0.041667 | 139 | 0.77083
| Savar | 140 | 8:00 | 137 | 15:00 | Shariyatpur S/S | 143 | 2:00 | 138 | 0.77083
| Bhasantec | 38 | 1:00 | 133 | 16:00 | Gopalganj | 146 | 0.375 | 139 | 0.79167
| Agargaon | 138 | 1:00 | 134 | 16:00 | Bagerhat | 136 | 5:00 | 128 | 0.70833
| Satmosjid | 138 | 1:00 | 134 | 16:00 | Mongla | 136 | 20:00 | 125 | 0.95833
| Tongi | 142 | 4:00 | 136 | 15:00 | Satkhira | 137 | 2:00 | 128 | 8:00
| Kabirpur | 135 | 1:00 | 130 | 7:00 | Gallamari | 138 | 0.125 | 130 | 0.95833
| Basundhara | 140 | 8:00 | 135 | 16:00 | Magura | 135 | 1:00 | 125 | 0.54167
| Manikganj | 146 | 9:00 | 136 | 16:00 | Narail | 135 | 0.083333 | 123 | 0.77083
| Joydevpur | 141 | 13:00 | 137 | 16:00 | Chuadanga | 134 | 3:00 | 119 | 0.77083
| New Tongi | 142 | 11:00 | 135 | 16:00 | Barisal(N) | 144 | 22:00 | 138 | 13:00
| Kodda | 138 | 9:00 | 131 | 23:00 | Barisal (S) | 142 | 0.83333 | 137 | 0.77083
| Dhamrai | 135 | 1:00 | 130 | 18:30 | Patuakhali(S) | 140 | 0.375 | 134 | 0.16667
| Rajendrapur | 141 | 4:00 | 130 | 16:00 | Bhandaria | 140 | 0.041667 | 133 | 0.54167
| Valuka | 131 | 13:00 | 123 | 12:00 | Ishurdi | 141 | 5:00 | 134 | 13:00
| Tangail | 135 | 1:00 | 128 | 18:30 | Ruppur Paromanobik | 140 | 1:00 | 135 | 8:00
| Mymensing | 132 | 1:00 | 124 | 6:00 | Natore | 138 | 5:00 | 131 | 13:00
| Kishorganj | 133 | 1:00 | 128 | 7:00 | Bogra | 138 | 18:00 | 128 | 13:00
| Netrokona | 130 | 22:00 | 122 | 6:00 | Noagaon | 133 | 5:00 | 119 | 8:00
| Jamalpur | 140 | 9:00 | 123 | 6:00 | Rajshahi | 138 | 5:00 | 128 | 12:00
| Sherpur | 138 | 9:00 | 120 | 6:00 | Rajshahi New | 138 | 20:00 | 128 | 12:00
| Srimongal | 139 | 2:00 | 136 | 12:00 | C.Nawabganj | 137 | 20:00 | 124 | 12:00
| Shahjibazar | 137 | 1:00 | 133 | 16:00 | Amnura | 138 | 20:00 | 124 | 12:00
| Fenchuganj | 140 | 9:00 | 137 | 8:00 | Pabna | 140 | 5:00 | 133 | 13:00
| Khulawara | 139 | 1:00 | 137 | 15:00 | Shahjadpur | 142 | 18:00 | 136 | 12:00
| Sylhet | 137 | 1:00 | 134 | 18:30 | Serajganj | 137 | 5:00 | 130 | 12:00
| Chatak | 136 | 1:00 | 133 | 18:00 | Niyamatpur | 131 | 18:00 | 115 | 8:00
| Sunamganj | 136 | 1:00 | 133 | 18:00 | Joypurhat | 133 | 18:00 | 116 | 8:00
| Biani Bazar | 137 | 1:00 | 133 | 19:00 | Sherpur(Bogura) | 137 | 20:00 | 128 | 8:00
| Comilla(s) | 131 | 4:00 | 124 | 18:00 | Mohastangor | 137 | 18:00 | 125 | 8:00
| Comilla(n) | 144 | 13:00 | 140 | 16:00 | Bangura | 141 | 5:00 | 136 | 8:00
| Chandpur | 144 | 12:00 | 140 | 18:00 | Rangpur | 132 | 6:00 | 123 | 8:00
| Feni | 140 | 7:00 | 132 | 17:00 | Lalmonirhat | 132 | 5:00 | 117 | 8:00
| Chowmuhani | 139 | 23:00 | 135 | 8:00 | Saidpur | 132 | 18:00 | 122 | 8:00
| Ashuganj | 140 | 2:00 | 136 | 19:00 | Purbasadipur | 132 | 5:00 | 116 | 8:00
| Daudkandi | 140 | 9:00 | 136 | 16:00 | Thakurgaon | 131 | 5:00 | 115 | 8:00
| B.Baria |  |  | 131 | 18:00 | Palashbari | 132 | 5:00 | 122 | 8:00
| Ramganj | 136 | 22:00 | 133 | 16:00 | Barapukuria | 135 | 4:00 | 126 | 8:00
| Chaddagram | 141 | 7:00 | 135 | 15:00 | Panchagar | 132 | 5:00 | 113 | 8:00

## L-Curve
Date | 2021-02-06
.
TIME | E-W INT.(Export) | EAST GRID | WEST GRID | TOTAL |  |  | DAILY LOAD CURVE
0:00 | 34 | 4863 | 2179 | 7042 |  |  |  | QF-LDC-11
0:30 | 58.5 | 4611 | 2022.5 | 6633.5 | Date: | 2021-02-06
1:00 | 83 | 4359 | 1866 | 6225
1:30 | 56.5 | 4172.5 | 1825 | 5997.5
2:00 | 30 | 3986 | 1784 | 5770
2:30 | 15.5 | 3934 | 1774 | 5708 | [5 empty] | Gen. at Eve. Peak | 9277 | 9500 MW (19:30 )
3:00 | 1 | 3882 | 1764 | 5646 | [6 empty] | 19:00
3:30 | 21.5 | 3841 | 1759.5 | 5600.5 | [5 empty] | Gen. at Day Peak | 7523 | 7952.5 MW (12:00 )
4:00 | 42 | 3800 | 1755 | 5555 | [6 empty] | 12:00
4:30 | 26.5 | 3783.5 | 1739 | 5522.5 | [5 empty] | Highest Generation | 9277
5:00 | 11 | 3767 | 1723 | 5490 | [6 empty] | 19:00
5:30 | 18.5 | 3847.5 | 1763 | 5610.5
6:00 | 26 | 3928 | 1803 | 5731
6:30 | 64.5 | 4072 | 1968 | 6040
7:00 | 103 | 4216 | 2133 | 6349
7:30 | 234.5 | 4484.5 | 2168.5 | 6653
8:00 | 366 | 4753 | 2204 | 6957
8:30 | 313 | 4971.5 | 2208 | 7179.5
9:00 | 260 | 5190 | 2212 | 7402
9:30 | 230 | 5168 | 2165 | 7333
10:00 | 200 | 5146 | 2118 | 7264
10:30 | 150 | 5171 | 2141 | 7312
11:00 | 100 | 5196 | 2164 | 7360
11:30 | 100 | 5265.5 | 2176 | 7441.5
12:00 | 100 | 5335 | 2188 | 7523
12:30 | 150 | 5358 | 2189.5 | 7547.5
13:00 | 200 | 5381 | 2191 | 7572
13:30 | 150 | 5356 | 2161 | 7517
14:00 | 100 | 5331 | 2131 | 7462
14:30 | 70 | 5292 | 2102 | 7394
15:00 | 40 | 5253 | 2073 | 7326
15:30 | 70 | 5123.5 | 2072 | 7195.5
16:00 | 100 | 4994 | 2071 | 7065
16:30 | 106 | 4994.5 | 2098 | 7092.5
17:00 | 112 | 4995 | 2125 | 7120
17:30 | 103.5 | 5185.5 | 2387.5 | 7573
18:00 | 95 | 5376 | 2650 | 8026
18:30 | 80.5 | 5825.5 | 2826 | 8651.5
19:00 | 66 | 6275 | 3002 | 9277
19:30 | 7 | 6134 | 3100 | 9234
20:00 | 79 | 6095 | 3005 | 9100 |  |  |  | Executive Engineer
20:30 | 88 | 6057 | 2946.5 | 9003.5 |  |  |  | Network Operation Division
21:00 | 97 | 6019 | 2888 | 8907
21:30 | 83 | 5887.5 | 2759 | 8646.5
22:00 | 69 | 5756 | 2630 | 8386 |  |  |  |  | Page 6 of 7
22:30 | 74 | 5525.5 | 2452 | 7977.5
23:00 | 79 | 5295 | 2274 | 7569
23:30 | 56.5 | 5079 | 2226.5 | 7305.5
24:00 | 34 | 4863 | 2179 | 7042
9500 MW (19:30 )
7952.5 MW (12:00 )

## En-Curve
DAILY ENERGY CURVE
Date | 2021-02-06 |  | Energy | 175819376
[11 empty] | 2021-02-06 | [5 empty] | QF-LDC-12
TIME | GAS | HVDC | P.GEN(GAS). | P.GEN(OIL). | COAL | HYDRO | OIL | SHORTAGE | TRIPURA | SOLAR
0:00 | 3077 | 811 | 1200 | 1590 | 620 | 70 | 0 | 0 | 82 | 82
0:30 | 3049.5 | 665.5 | 1184 | 1182.5 | 610 | 70 | 0 | 0 | 76 | 76 | Date: | 2021-02-06
1:00 | 3022 | 520 | 1168 | 775 | 600 | 70 | 0 | 0 | 70 | 70
1:30 | 3035.5 | 523 | 1113 | 623 | 565 | 70 | 0 | 0 | 68 | 68 | [7 empty] | Total Energy | 175.8194 | Total Energy Gen 182.074 MKWHr Energy Not Served 0.000 MKWHr Energy Requirement 182.074 MKWHr
2:00 | 3049 | 526 | 1058 | 471 | 530 | 70 | 0 | 0 | 66 | 66 | [7 empty] | Energy not Served | 0
2:30 | 3033 | 526 | 1041 | 457 | 515 | 70 | 0 | 0 | 66 | 66 | [7 empty] | Energy Requirement | 175.8194
3:00 | 3017 | 526 | 1024 | 443 | 500 | 70 | 0 | 0 | 66 | 66
3:30 | 2999.5 | 526 | 998.5 | 440.5 | 500 | 70 | 0 | 0 | 66 | 66 | [6 empty] | Shortage
4:00 | 2982 | 526 | 973 | 438 | 500 | 70 | 0 | 0 | 66 | 66
4:30 | 2953.5 | 526 | 962 | 443 | 500 | 70 | 0 | 0 | 68 | 68
5:00 | 2925 | 526 | 951 | 448 | 500 | 70 | 0 | 0 | 70 | 70
5:30 | 2988 | 526 | 1006 | 445.5 | 505 | 70 | 0 | 0 | 70 | 70
6:00 | 3051 | 526 | 1061 | 443 | 510 | 70 | 0 | 0 | 70 | 70
6:30 | 3113.5 | 620.5 | 1079 | 566 | 520 | 70 | 0 | 0 | 70 | 70 |  |  |  |  | Coal
7:00 | 3176 | 715 | 1097 | 689 | 530 | 70 | 0 | 0 | 70 | 70
7:30 | 3149 | 715.5 | 1121.5 | 1054.5 | 460 | 70 | 0 | 0 | 72 | 72 |  |  |  | Oil |  |  |  | ,
8:00 | 3122 | 716 | 1146 | 1420 | 390 | 70 | 0 | 0 | 74 | 74
8:30 | 2974.5 | 716 | 1140.5 | 1795 | 380 | 70 | 0 | 0 | 74 | 74
9:00 | 2827 | 716 | 1135 | 2170 | 370 | 70 | 0 | 0 | 74 | 74
9:30 | 2792.5 | 716 | 1006.5 | 2249.5 | 375 | 70 | 0 | 0 | 75 | 75
10:00 | 2758 | 716 | 878 | 2329 | 380 | 70 | 0 | 0 | 76 | 76
10:30 | 2763 | 716 | 884.5 | 2335.5 | 405 | 70 | 0 | 0 | 76 | 76
11:00 | 2768 | 716 | 891 | 2342 | 430 | 70 | 0 | 0 | 76 | 76
11:30 | 2794.5 | 716 | 895.5 | 2370.5 | 440 | 70 | 8.5 | 0 | 80 | 80
12:00 | 2821 | 716 | 900 | 2399 | 450 | 70 | 17 | 0 | 84 | 84
12:30 | 2871 | 716.5 | 907.5 | 2366 | 450 | 70 | 17 | 0 | 85 | 85
13:00 | 2921 | 717 | 915 | 2333 | 450 | 70 | 17 | 0 | 86 | 86
13:30 | 2921 | 717 | 915 | 2333 | 450 | 70 | 17 | 0 | 86 | 86
14:00 | 2921 | 717 | 915 | 2333 | 450 | 70 | 17 | 0 | 86 | 86
14:30 | 2975 | 717 | 930 | 2161.5 | 450 | 70 | 8.5 | 0 | 83 | 83
15:00 | 3029 | 717 | 945 | 1990 | 450 | 70 | 0 | 0 | 80 | 80
15:30 | 3044.5 | 717 | 972 | 1827.5 | 450.5 | 70 | 0 | 0 | 79 | 79
16:00 | 3060 | 717 | 999 | 1665 | 451 | 70 | 0 | 0 | 78 | 78
16:30 | 3041.5 | 717 | 1012.5 | 1698 | 450.5 | 70 | 3.5 | 0 | 84 | 84
17:00 | 3023 | 717 | 1026 | 1731 | 450 | 70 | 7 | 0 | 90 | 90
17:30 | 2962 | 776 | 993 | 2037 | 470 | 70 | 161 | 0 | 101 | 101
18:00 | 2901 | 835 | 960 | 2343 | 490 | 70 | 315 | 0 | 112 | 112
18:30 | 2978.5 | 870.5 | 1097.5 | 2667.5 | 534.5 | 70 | 323 | 0 | 110 | 110
19:00 | 3056 | 906 | 1235 | 2992 | 579 | 70 | 331 | 0 | 108 | 108
19:30 | 3069 | 908 | 1222 | 2959 | 650 | 70 | 246 | 0 | 110 | 110
20:00 | 3086 | 813 | 1241 | 2895 | 650 | 70 | 239 | 0 | 106 | 106
20:30 | 3077 | 812 | 1255.5 | 2828 | 650 | 70 | 206 | 0 | 105 | 105
21:00 | 3068 | 811 | 1270 | 2761 | 650 | 70 | 173 | 0 | 104 | 104
21:30 | 3059.5 | 811 | 1272 | 2559.5 | 650 | 70 | 123.5 | 0 | 101 | 101
22:00 | 3051 | 811 | 1274 | 2358 | 650 | 70 | 74 | 0 | 98 | 98
22:30 | 3066.5 | 858 | 1240 | 1974 | 635 | 70 | 44 | 0 | 90 | 90
23:00 | 3082 | 905 | 1206 | 1590 | 620 | 70 | 14 | 0 | 82 | 82
23:30 | 3079.5 | 858 | 1203 | 1590 | 620 | 70 | 7 | 0 | 82 | 82 | Max Temp. in Dhaka |  | 28.7° C
24:00 | 3077 | 811 | 1200 | 1590 | 620 | 70 | 0 | 0 | 82 | 82
Executive Engineer
Network Operation Division
Page 5 of 7
GAS
Oil
HVDC
COAL
HYDRO
Total Energy Gen 182.074 MKWHr Energy Not Served 0.000 MKWHr Energy Requirement 182.074 MKWHr
SOLAR
Note on W13: Author:

## Generation
g | 2021-02-06
Si No | Unit | 1:00 | 2:00 | 3:00 | 4:00 | 5:00 | 6:00 | 7:00 | 8:00 | 9:00 | 10:00 | 11:00 | 12:00 | 13:00 | 14:00 | 15:00 | 16:00 | 17:00 | 18:00 | 18:30 | 19:00 | 19:30 | 20:00 | 21:00 | 22:00 | 23:00 | 24:00 | KWH
1 | Karnaphuli Hydro PP Unit-1, 2 & 3
2 | Karnaphuli Hydro PP Unit-4 & 5 | 70 | 70 | 70 | 70 | 70 | 70 | 70 | 70 | 70 | 70 | 70 | 70 | 70 | 70 | 70 | 70 | 70 | 70 |  | 70 | 70 | 70 | 70 | 70 | 70 | 70 | 1688000
3 | Chattogram TPP-1
4 | Chattogram TPP-2
5 | Raozan 25 MW PP | [17 empty] | 3 |  | 8 | [6 empty] | 15152
| Teknaf 20MW PP (Solartech) | [6 empty] | 1 | 5 | 10 | 14 | 16 | 16 | 16 | 15 | 12 | 7 | 2 | [9 empty] | 111780
6 | Sikalbaha 225MW CCPP (Gas)
7 | Sikalbaha 225MW CCPP(Oil)
8
9 | Sikalbaha 150MW GTPP
10 | Sikalbaha 150MW GTPP(Oil)
| Dohazari -Kalaish 100 MW Peaking | [11 empty] | 17 | 17 | 17 |  |  |  | 85 |  | 85 | 51 | 51 | 17 |  |  |  | 297362
12 | Hathazari 100 MW peaking PP
| Sikalbaha 105 MW PP (Baraka Sikalbaha) | [26 empty] | 0
| Daudkandi 200 MW PP (B.Trac) | [26 empty] | 0
14 | Titas 50 MW Peaking PP
15 | 210 MW Siddhirgonj TPP
16 | Siddhirgonj 2*120 MW GTPP
17 | Siddhirganj 335 MW CCPP
18 | Kodda 300 MW PP Unit-2 (Summit) | [7 empty] | 45 | 170 | 215 | 215 | 215 | 215 | 215 | 213 | 213 | 213 | 213 |  | 286 | 286 | 286 | 286 | 286 | 95 | 0 | 3585490
19 | Ashuganj 195MW PP (APSCL-United) | 8 | 8 | 8 | 8 | 8 | 8 | 8 | 8 | 8 | 8 | 8 | 8 | 8 | 8 | 8 | 8 | 8 | 8 |  | 8 | 8 | 8 | 8 | 8 | 8 | 8 | 200727
20 | Ghorasal TPP (Unit-1&2)
21 | Ghorasal Repowered CCPP Unit-3
22 | Ghorasal Repowered CCPP Unit-4
23 | Ghorasal TPP Unit-5 | 190 | 190 | 190 | 190 | 190 | 190 | 190 | 190 | 190 | 190 | 190 | 190 | 190 | 190 | 190 | 190 | 190 | 190 |  | 190 | 190 | 190 | 190 | 190 | 190 | 190 | 4504500
24
25 | Ghorasal 365 MW CCPP Unit-7
26
28 | Ashuganj TPP Unit- 3
29 | Ashuganj TPP Unit- 4
30 | Ashuganj TPP Unit- 5
32 | Ashuganj 50 MW PP | [26 empty] | 0
33 | Ashuganj 225 MW CCPP | 167 | 181 | 176 | 184 | 196 | 192 | 192 | 180 | 180 | 178 | 186 | 185 | 174 | 174 | 177 | 187 | 176 | 180 |  | 192 | 192 | 194 | 200 | 197 | 195 | 195 | 4459000
34 | Ashuganj 450 MW CCPP(South) | 225 | 225 | 225 | 225 | 225 | 225 | 230 | 225 | 225 | 225 | 225 | 225 | 225 | 225 | 225 | 225 | 225 | 225 |  | 225 | 225 | 225 | 225 | 225 | 225 | 225 | 5518000
| Ashuganj 450 MW CCPP(North) | 250 | 250 | 250 | 250 | 250 | 250 | 260 | 260 | 260 | 260 | 260 | 260 | 260 | 260 | 260 | 260 | 260 | 260 |  | 260 | 260 | 260 | 260 | 260 | 260 | 260 | 6494000
35 | Ashuganj 55 MW PP (Precision) | [26 empty] | 0
36 | Chandpur 150 MW CCPP | 70 | 76 | 75 | 75 | 75 | 76 | 76 | 76 | 73 | 73 | 75 | 80 | 74 | 80 | 81 | 81 | 80 | 80 |  | 80 | 80 | 73 | 75 | 75 | 80 | 80 | 1813540
37 | Tongi 80 MW GTPP
38 | Haripur GTPP
39 | Haripur 412 MW CCPP | 302 | 302 | 301 | 304 | 289 | 280 | 280 | 219 | 27 | 30 | 43 | 99 | 229 | 357 | 349 | 367 | 353 | 347 |  | 349 | 349 | 350 | 348 | 347 | 364 | 349 | 6604140
40 | Meghnaghat 450 MW CCPP(MPL)
41 | Haripur 360MW CCPP(HPL) | 310 | 310 | 310 | 310 | 288 | 360 | 360 | 360 | 343 | 256 | 255 | 255 | 254 | 288 | 288 | 310 | 309 | 300 |  | 353 | 355 | 353 | 351 | 350 | 339 | 330 | 7460000
42 | RPCL 210MW CCPP | 159 | 159 | 159 | 159 | 159 | 158 | 158 | 159 | 161 | 159 | 141 | 124 | 105 | 104 | 108 | 106 | 123 | 123 |  | 124 | 110 | 108 | 108 | 108 | 128 | 145 | 3169160
43 | Sutiakhali 50 MW Solar PP | [6 empty] | 1 | 11 | 24 | 35 | 42 | 44 | 41 | 36 | 27 | 15 | 4 | [9 empty] | 280030
44 | Fenchugonj CCPP Phase-1 | 30 | 30 | 30 | 30 | 30 | 30 | 30 | 30 | 30 | 30 | 30 | 30 | 30 | 30 | 30 | 30 | 30 | 30 |  | 30 | 30 | 30 | 30 | 30 | 30 | 30 | 712000
45 | Fenchugonj CCPP Phase-2 | [21 empty] | 20 | 20 | 20 | 20 | 20 | 77160
46 | Shajibazar 330 MW CCPP | 91 | 91 | 91 | 90 | 90 | 90 | 90 | 91 | 92 | 90 | 90 | 91 | 91 | 90 | 90 | 90 | 90 | 90 |  | 90 | 90 | 91 | 90 | 91 | 90 | 92 | 2122000
47 | Shahjibazar GTPP Unit- 8 & 9
48 | Shahjibazar 86MW PP (Shahjibazar) | 71 | 10 | 10 | 10 | 10 | 10 | 10 | 10 | [9 empty] | 10 |  | 51 | 51 | 51 | 51 | 51 | 51 | 51 | 480000
Shahjibazar 100 MW GTPP
49 | Shahjibazar 50MW PP (EPL)
50 | Sylhet 225 MW CCPP | 181 | 181 | 181 | 181 | 181 | 182 | 181 | 188 | 149 | 137 | 137 | 137 | 136 | 137 | 136 | 136 | 137 | 136 |  | 162 | 161 | 162 | 162 | 162 | 162 | 161 | 3854570
51 | Sylhet 20 MW GTPP | 19 | 19 | 19 | 19 | 19 | 19 | 18 | 18 | 18 | 18 | 18 | 18 | 18 | 18 | 18 | 18 | 18 | 18 |  | 18 | 18 | 18 | 18 | 18 | 19 | 19 | 433000
52 | Sylhet 50MW PP (EPL)
53 | Sylhet 10MW PP (Desh) | 9 | 9 | 9 | 9 | 9 | 9 | 9 | 9 | 7 | 7 | 7 | 9 | 9 | 9 | 9 | 9 | 9 | 9 |  | 9 | 9 | 9 | 9 | 9 | 9 | 9 | 200160
54 | Hobiganj 11MW PP Cofidence-E | 11 | 11 | 11 | 11 | 11 | 11 | 11 | 11 |  | 11 | 11 | 11 | 11 | 11 | 5 | 5 | 5 | 11 |  | 11 | 11 | 11 | 11 | 11 | 11 | 11 | 235000
55 | Fenchugonj 51 MW PP (Barakatullah) | 51 | 51 | 8 | 8 | 8 | 8 | 8 | 8 | 45 | 8 | 9 | 7 | 7 | 7 | 7 | 7 | 7 | 7 |  | 51 | 50 | 50 | 50 | 50 | 50 | 50 | 550200
56 | Shahjahanulla 25 MW PP | 16 | 16 | 16 | 16 | 16 | 16 | 16 | 16 | 16 | 16 | 16 | 16 | 16 | 16 | 16 | 16 | 16 | 16 |  | 16 | 16 | 16 | 16 | 16 | 16 | 16 | 382104
57 | Bibiana-II 341 MW CCPP (Summit) | 270 | 290 | 300 | 300 | 300 | 300 | 320 | 325 | 300 | 265 | 280 | 280 | 290 | 250 | 280 | 280 | 310 | 270 |  | 295 | 310 | 280 | 280 | 280 | 290 | 295 | 7220500
| Bibiyana South 400 MW | [26 empty] | 0
58 | Nababganj 55 MW PP (Southern power ) | [7 empty] | 10 | 30 | 35 | 35 | 35 | 35 | 35 | 17 |  |  | 35 |  | 35 | [6 empty] | 342831
59 | Tangail Palli Power Gen 22 MW | [7 empty] | 7 | 23 | 24 | 24 | 24 | 22 | 15 | 20 | 24 | 24 | 24 |  | 24 | 24 | 24 | 24 | 24 |  |  | 336960
60 | Barabkunda 22 MW PP (Regent) | 20 | 20 | 20 | 20 | 20 | 20 | 20 | 20 | 20 | 20 | 20 | 18 | 20 | 20 | 20 | 20 | 20 | 20 |  | 20 | 20 | 20 | 20 | 20 | 20 | 20 | 464400
61 | Narshingdi 22 MW PP (Doreen) | 16 | 16 | 16 | 16 | 16 | 16 | 16 | 16 | [12 empty] | 13 | 13 | 13 | 13 | 13 | 13 | 193536
62 | Tangail 22 MW PP (Doreen) | 20 | 20 | 20 | 20 | 20 | 20 | 20 | 20 | 20 | 20 | 22 | 22 | 22 | 22 | 22 | 22 | 22 | 22 |  | 22 | 22 | 22 | 22 | 22 | 22 |  | 472464
63 | Impoprt (Tripura) | 70 | 66 | 66 | 66 | 70 | 70 | 70 | 74 | 74 | 76 | 76 | 84 | 86 | 84 | 80 | 78 | 90 | 112 |  | 108 | 110 | 106 | 104 | 98 | 82 | 82 | 1987200
64 | Malancha, Ctg. EPZ (United) | 42 | 42 | 42 | 42 | 42 | 25 | 25 | 17 | 9 | 9 | 7 | 8 | 11 | 8 | 5 | 5 | 5 | 15 |  | 20 | 26 | 30 | 30 | 35 | 38 | 39 | 581280
65 | Feni 22MW PP (Doreen) | 22 | 22 | 22 | 22 | 22 | 22 | 22 | 19 | 19 | 19 | 19 | 19 | 18 | 18 | 18 | 18 | 18 | 18 |  | 19 | 19 | 19 | 19 | 19 | 19 | 19 | 456444
66 | Feni 11 MW PP (Doreen) | 11 | 11 | 11 | 11 | 11 | 11 | 11 | 11 | 11 | 11 | 11 | 11 | 11 | 11 | 11 | 11 | 11 | 11 |  | 11 | 11 | 11 | 11 | 11 | 11 | 11 | 247500
67 | Jangalia 33MW PP (Summit) | 33 | 33 | 8 | 8 | 8 | 8 | 8 | 8 |  |  |  | 8 | 8 | 8 | 8 | 8 | 8 | 8 |  | 33 | 33 | 33 | 33 | 33 | 33 | 33 | 382000
68 | Cumilla 25 MW PP (Summit) | 21 | 21 | 21 | 21 | 21 | 21 | 21 | 21 | 21 | 19 | 19 | 19 | 19 | 21 | 21 | 21 | 21 | 21 |  | 21 | 22 | 22 | 22 | 22 | 22 | 21 | 524440
69 | Summit Ashulia | 25 | 25 | 25 | 25 | 25 | 25 | 25 | 25 | 25 | 25 | 25 | 25 | 25 | 25 | 25 | 25 | 25 | 25 |  | 25 | 25 | 25 | 25 | 25 | 25 | 25 | 600000
70 | Summit Madhabdi | 28 | 28 | 28 | 28 | 28 | 28 | 28 | 28 | 28 | 31 | 28 | 28 | 28 | 22 | 28 | 28 | 28 | 18 |  | 30 | 32 | 33 | 33 | 33 | 33 | 33 | 672300
71 | Maona 33 MW PP(Summit) | 17 | 17 | 17 | 17 | 17 | 17 | 17 | 17 | 17 | 17 | 17 | 17 | 17 | 17 | 17 | 17 | 17 | 17 |  | 17 | 17 | 17 | 17 | 17 | 17 | 17 | 408700
72 | Rupganj 33 MW PP(Summit) | 33 | 33 | 33 | 33 | 33 | 33 | 33 | 33 | 33 | 33 | 33 | 33 | 33 | 33 | 33 | 33 | 33 | 33 |  | 33 | 33 | 33 | 33 | 33 | 33 | 33 | 830300
73 | Ghorashal 108MW PP (Regent) | 103 | 103 | 103 | 53 | 53 | 53 | 75 | 100 | 98 | 95 | 95 | 98 | 102 | 102 | 99 | 99 | 103 | 103 |  | 103 | 103 | 103 | 103 | 103 | 103 | 103 | 2203818
| Feni Lanka Power | [26 empty] | 0
| Chowmuhani 113 MW | [17 empty] | 26 |  | 26 | 26 | 26 | 26 | 8 | 8 | 8 | 151200
| Manikgonj 162MW PP(MPGL) | 108 | 35 | 17 | 17 | 17 | 17 | 35 | 72 | 72 | 72 | 72 | 72 | 72 | 72 | 72 | 72 | 72 | 109 |  | 144 | 144 | 144 | 144 | 144 | 144 | 144 | 1982880
77 | Siddhirganj 100 PP(Dutch Bangla) | [7 empty] | 12 | 50 | 92 | 100 | 100 | 100 | 56 | 50 | 24 | 24 | 34 |  | 50 | 50 | 50 | 50 | 20 |  |  | 872640
78 | Gazipur 52 MW PP | [9 empty] | 8 | 8 | 8 | 8 | 8 | 8 | [11 empty] | 50856
79 | Kodda 150MW PP | [17 empty] | 48 |  | 48 | 48 | 48 | 16 | 10 |  |  | 172800
80 | Jamalpur 95 MW PP(Powerpac) | [7 empty] | 10 | 34 | 48 | 40 | 24 | 24 | 24 | 24 | 24 | 24 | 24 |  | 24 | 24 | 24 | 24 | 50 |  |  | 461760
81 | Jangalia 52 MW PP (Lakdanavi) | [26 empty] | 0
| Gazipur 100 MW PP | [9 empty] | 16 | 35 | 35 | 35 | 17 | 17 | 17 | 17 | 17 |  | 17 | [6 empty] | 237840
| Kaptai 7 MW Solar PP | [6 empty] | 0 | 1 | 3 | 4 | 3 |  |  | 4 | 3 | 1 | 0 | [9 empty] | 22047
| Jodiac Power | [17 empty] | 21 |  | 34 | 17 | 17 | 17 |  |  |  | 107184
| Karnaphuli Power Ltd. | [26 empty] | 0
82 | Madanganj 102 PP(Summit) | 15 | 15 | 15 | 15 | 15 | 15 | 15 | 20 | 48 | 60 | 64 | 64 | 64 | 64 | 64 | 48 | 48 | 50 |  | 74 | 99 | 88 | 100 | 64 | 30 | 15 | 1157880
83 | Pagla (DPA )
84 | B.Baria (Aggreko) 85MW
85 | Keraniganj 100 MW PP (Powerpac) | [6 empty] | 10 | 56 | 72 | 73 | 80 | 84 | 85 | 85 | 86 | 50 | 50 | 71 |  | 85 | 85 | 85 | 85 | 85 | 85 |  | 1309844
86 | Meghnaghat CCPP(Summit) | 250 | 290 | 280 | 275 | 285 | 280 | 275 | 265 | 240 | 250 | 260 | 275 | 235 | 275 | 250 | 290 | 280 | 275 |  | 260 | 280 | 260 | 265 | 250 | 275 | 280 | 6459404
87 | Meghnaghat 100 MW(IEL) | [7 empty] | 6 | 60 | 70 | 70 | 70 | 70 | 54 | 40 | 16 | 16 | 29 |  | 50 | 50 | 50 | 40 |  |  |  | 688320
| Meghnaghat 104 MW PP (OPCL) | [7 empty] | 43 | 90 | 90 | 90 | 90 | 90 | 80 | 70 | 53 | 53 | 71 |  | 91 | 91 | 91 | 91 | 70 |  |  | 1222080
88 | Ghorashal 78.5 MW PP(MAX)
90 | Ashuganj 53MW PP (United)
91 | Juldah 100 MW Unit-1 (Acorn) | [8 empty] | 20 | 20 | 10 | 10 | 10 |  |  |  |  | 10 |  | 10 | [6 empty] | 83040
92 | Fenchuganj 44MW (Energyprima) | 50 | 5 | 5 | 5 | 5 | 5 | 5 | 30 | 42 | 5 | 5 | 5 | 5 | 5 | 5 | 5 | 5 | 5 |  | 42 | 50 | 50 | 50 | 50 | 50 | 50 | 595872
93 | Ashuganj 51 MW PP (Midland) | 43 | 43 | 43 | 43 | 43 | 43 | 43 | 43 | 43 | 43 | 43 | 43 | 43 | 43 | 43 | 43 | 43 | 43 |  | 43 |  | 12 | 43 | 43 | 43 | 43 | 988600
94 | Gagnagar 102 MW PP (Digital Power) | [7 empty] | 16 | 24 | 24 | 24 | 24 | 24 | 7 | 7 | 7 | 7 | 40 |  | 40 | [6 empty] | 244800
95 | Patenga 50MW PP (Baraka) | 19 | 19 | 19 | 19 | 19 | 19 | 19 | 19 | 19 | 19 | 19 | 19 | 19 | 19 | 19 | 19 | 19 |  |  | 5 | 18 | 18 | 18 | 18 | 18 |  | 435360
96 | Chattogram 108 MW PP (ECPV) | [17 empty] | 16 |  | 14 | 0 | [5 empty] | 31680
97 | katpotti 52 MW | [19 empty] | 4 | [6 empty] | 10224
98 | Bosila 108MW PP(CLC) | [26 empty] | 0
99 | Madanganj-55 MW PP(Summit) | [8 empty] | 25 | 55 | 55 | 55 | 55 | 40 | 40 | 30 | 30 | 38 |  | 55 | 55 | 55 | 55 | 15 |  |  | 642014
100 | Manikganj 55 MW PP (Northern) | [6 empty] | 5 | 35 | 35 | 35 | 35 | 35 | 35 | 35 | 35 | 35 | 35 | 35 |  | 35 | 35 | [5 empty] | 455685
101 | Kushiara 163 MW CCPP (KP) | 110 | 110 | 110 | 110 | 110 | 163 | 163 | 163 | 163 | 110 | 110 | 110 | 110 | 130 | 130 | 163 | 163 | 110 |  | 163 | 130 | 163 | 163 | 163 | 110 | 110 | 3332700
102 | Sarishabari 3 MW Solar Plant | [6 empty] | 0 | 1 | 1 | 2 | 2 | 2 | 2 | 2 | 1 | 1 | 0 | [9 empty] | 12400
103 | Kamalaghat 54 MW PP(Banco Energy) | [8 empty] | 10 | 17 | 17 | 54 | 54 | 54 | 54 | 17 | 17 | 17 |  | 17 | 17 | 17 |  |  |  |  | 362160
104 | Keranigonj 300 MW PP (APR)
105 | Bramhangoan 100 MW PP (Aggreko)
106 | Mymensingh 200 MW PP (United) | 50 | 8 | 8 | 8 | 8 | 8 | 43 | 185 | 186 | 200 | 200 | 200 | 192 | 200 | 200 | 160 | 160 | 170 |  | 200 | 200 | 200 | 200 | 200 | 200 | 150 | 3463200
112 | Aurahati 100MW PP (Aggreko)
114 | Kodda 149 MW PP Unit-1 (Summit) | [7 empty] | 10 | 48 | 105 | 115 | 115 | 115 | 95 | 85 | 65 | 65 | 72 |  | 113 | 115 | 113 | 113 | 83 | 37 | 15 | 1388160
115 | Juldah 100 MW PP Unit-3 (Acorn) | [7 empty] | 20 | 90 | 90 | 90 | 100 | 100 | 60 | 60 | 40 | 40 | 40 |  | 100 | 100 | 100 | 100 | 100 | 100 | 50 | 1265280
116 | Chandpur 200MW (Desh energy) | 17 | 17 | 17 | 17 | 17 | 17 | 17 | 17 | 17 | 17 | 17 | 17 | 17 | 17 | 17 | 17 | 17 | 30 |  | 51 | 51 | 51 | 51 | 51 | 51 | 51 | 648960
117 | Ashuganj 150MW PP (Midland) | [7 empty] | 50 | 117 | 120 | 122 | 120 | 118 | 120 | 120 | 120 | 120 | 120 |  | 125 | 140 | 140 | 140 | 140 | 140 | 98 | 2052436
118 | Bibiyana-III 400 MW CCPP | 420 | 421 | 410 | 373 | 351 | 421 | 421 | 421 | 420 | 422 | 425 | 427 | 426 | 429 | 429 | 427 | 428 | 388 |  | 425 | 426 | 425 | 422 | 423 | 424 | 423 | 10005000
| Jamalpur 115 MW PP (United) | [7 empty] | 26 | 85 | 45 | 24 | 24 | 24 | 8 | 8 |  |  | 7 |  | 45 | 45 | 45 | 16 |  |  |  | 402000
| Anwara 300 MW PP (United) | 306 | 87 | 87 | 87 | 87 | 87 | 225 | 232 | 250 | 215 | 216 | 217 | 216 | 180 | 180 | 142 | 142 | 197 |  | 301 | 306 | 306 | 306 | 307 | 307 | 271 | 4900255
| Juldah unit-2 (Acorn) | 10 | [5 empty] | 30 | 60 | 100 | 90 | 90 | 100 | 90 | 100 | 100 | 60 | 60 | 100 |  | 100 | 100 | 100 | 100 | 100 | 100 | 100 | 1581120
| Anlima Energy Ltd. | [26 empty] | 0
| Bhairob 54.5 MW | [14 empty] | 13 | 9 | [10 empty] | 52300
120 | Eastern Zone Total | 4359 | 3986 | 3882 | 3800 | 3767 | 3928 | 4216 | 4753 | 5190 | 5146 | 5196 | 5335 | 5381 | 5331 | 5253 | 4994 | 4995 | 5376 |  | 6275 | 6134 | 6095 | 6019 | 5756 | 5295 | 4863 | 121021729
121
122
123 | Khulna 60MW
124 | Khulna 115 MW PP (KPCL-1 & 3)
125 | Khulna 115 PP MW (KPCL-2) | [7 empty] | 16 | 49 | 49 | 32 | 32 | 32 | 32 | 16 | 16 | 16 | 49 |  | 49 | 49 | 49 | 16 |  |  |  | 456000
126
127 | Khulna (Aggreeco) 55MW
128 | Faridpur 50 MW Peaking PP
Khulna 225 MW CCPP
129 | Rupsha 105 MW PP (Orion rupsha) | [7 empty] | 53 | 70 | 90 | 95 | 95 | 92 | 35 | 35 | 17 | 17 | 70 |  | 75 | 75 | 95 | 95 | 53 |  |  | 980640
130
131
132 | United Payra Power Ltd. | [19 empty] | 11 | 17 | [5 empty] | 10800
133 | Bhola Nutan Biddut BD LTD (GAS)
Bhola Nutan Biddut BD LTD (OIL)
| Barisal 110 MW PP (Summit ) | [17 empty] | 16 |  | 48 | 48 | 48 | 48 | 32 |  |  | 189120
136 | Barisal GT PP Unit-1& 2
137 | Bhola 95 MW PP (Aggreko) | 56 | 34 | 33 | 33 | 33 | 33 | 33 | 35 | 38 | 40 | 42 | 42 | 40 | 42 | 32 | 32 | 33 | 33 |  | 50 | 82 | 84 | 83 | 84 | 68 | 66 | 1111728
Bhola 225 MW CCPP
140 | Bhola 33 MW PP (Venture) | 23 | 21 | 21 | 20 | 20 | 22 | 16 | 16 | 17 | 11 | 9 | 14 | 15 | 15 | 18 | 17 | 10 | 26 |  | 26 | 26 | 26 | 27 | 26 | 25 | 24 | 453600
141 | Noapara 100 MW PP (Bangla Trac) | [26 empty] | 0
142 | Noapara 40 MW PP (Khanjahan Ali) | [19 empty] | 24 | 24 | 24 |  |  |  |  | 36750
143 | Gopalganj 100 MW Peaking PP | [16 empty] | 7 | 12 |  | 14 | 14 | 14 | 14 | 14 | 14 |  | 85888
144 | Bheramara GTPP Unit-3
145 | Madhumati 100 MW PP
146 | Bheramara HVDC | 520 | 526 | 526 | 526 | 526 | 526 | 715 | 716 | 716 | 716 | 716 | 716 | 717 | 716 | 717 | 717 | 717 | 835 |  | 906 | 908 | 813 | 811 | 811 | 905 | 811 | 17002182
147 | Bheramara 410 MW CCPP | 300 | 300 | 300 | 300 | 285 | 350 | 420 | 429 | 410 | 355 | 355 | 355 | 345 | 350 | 340 | 325 | 320 | 280 |  | 290 | 290 | 290 | 280 | 270 | 265 | 265 | 7961472
148 | Payra 1320 MW | 450 | 380 | 350 | 350 | 350 | 360 | 380 | 240 | 220 | 230 | 280 | 300 | 300 | 300 | 300 | 300 | 300 | 340 |  | 430 | 500 | 500 | 500 | 500 | 470 | 470 | 9505400
149
150 | Barapukuria TPP Unit-1
151 | Barapukuria TPP Unit-2
152 | Barapukuria 275 MW TPP Unit-3 | 150 | 150 | 150 | 150 | 150 | 150 | 150 | 150 | 150 | 150 | 150 | 150 | 150 | 150 | 150 | 151 | 150 | 150 |  | 149 | 150 | 150 | 150 | 150 | 150 | 150 | 3666400
153 | Baghabari 71 MW GTPP
156 | Baghabari 100 MW GTPP
| Baghabari 50 MW Peaking PP | [13 empty] | 8 |  |  |  | 50 |  | 50 | [6 empty] | 81494
157 | Sirajgonj 225MW CCPP Unit-1 (Gas)
158 | Sirajgonj 225MW CCPP Unit-1(Oil)
| Sirajgonj 225 MW CCPP Unit-2 (Gas) | 176 | 179 | 183 | 182 | 166 | 156 | 194 | 201 | 181 | 173 | 175 | 176 | 177 | 187 | 177 | 186 | 180 | 167 |  | 170 | 177 | 177 | 169 | 164 | 167 | 171 | 4449236
Sirajgonj 225 MW CCPP Unit-2 (Oil)
159 | Sirajgonj 225MW CCPP Unit-3 (Gas) | 161 | 164 | 171 | 164 | 163 | 176 | 180 | 179 | 190 | 185 | 186 | 186 | 205 | 188 | 187 | 197 | 189 | 156 |  | 182 | 186 | 187 | 185 | 185 | 177 | 189 | 4574891
Sirajgonj 225MW CCPP Unit-3 (Oil)
Sirajgonj 400 MW CCPP Unit-4
160 | Sirajgonj 400MW CCPP Unit-4 (Oil)
161 | Bera 70 MW Peaking PP
162 | Bogra 22 MW PP (GBB) | 22 | 22 | 22 | 22 | 22 | 22 | 22 | 22 | 22 | 21 | 21 | 21 | 21 | 21 | 21 | 21 | 21 | 21 |  | 21 | 22 | 22 | 22 | 22 | 22 | 22 | 506880
163 | Bogura 20 MW PP (Energyprima)
164 | Ullapara 11 MW PP (Summit) | 8 | 8 | 8 | 8 | 8 | 8 | 8 | 11 | 11 | 11 | 11 | 11 | 8 | 8 | 8 | 11 |  | 11 |  | 11 | 11 | 11 | 11 | 11 | 11 | 11 | 212166
165 | Amnura 50 MW PP(Sinha) | [19 empty] | 20 | 25 | 25 | 12 |  |  |  | 62100
166 | Katakhali 50 MW PP (Northern) | [26 empty] | 0
167 | Katakhali 50 MW Peaking PP
168 | Santahar 50 MW Peaking PP | [17 empty] | 28 |  | 34 | 33 | 26 | 26 |  |  |  | 111382
169 | Natore 52 MW PP (Rajlanka) | [17 empty] | 8 |  | 10 | 25 | 25 |  |  |  |  | 57600
170 | Chapainawabganj 100 MW Peaking PP | [17 empty] | 92 |  | 100 | 100 | 100 | 100 | 50 |  |  | 440072
171 | Baghabari 200 MW PP (Paramount)
| Bagura 113 MW PP (Confidence)-2 | [15 empty] | 10 | 96 | 111 |  | 113 | 113 | 113 | 113 | 113 |  |  | 696672
172 | Confidence Power Bogura Unit-1 113 MW | [6 empty] | 15 | 35 | 35 | 35 | 35 | 35 | 35 | 35 | 35 | 35 | 35 | 90 |  | 113 | 113 | 113 | 113 | 70 |  |  | 1058400
173 | Rangpur 20 MW GTPP
175 | Saidpur 20 MW GTPP
176 | Rangpur 113 MW PP (Confidence) | [7 empty] | 100 | 101 | 50 | 53 | 51 | 50 | 42 | 35 | 35 | 34 | 105 |  | 106 | 112 | 113 | 113 | 75 |  |  | 1069440
177 | Sympa Solar Power 8MW | [6 empty] | 0 | 1 | 2 | 2 | 4 | 4 | 4 | 2 | 2 | 1 | 0 | [9 empty] | 17334
178
178