## Forecast
q | [5 empty] | Power Grid Company of Bangladesh Ltd. | [10 empty] | QF-LDC-07
|  |  |  | Report on Forecasted Generation & Demand of national grid on | [6 empty] | 2021-02-15 | Monday
|  |  | Date (day): | 2021-02-15 |  | Monday
|  | Probable Maximum |  | Generation : |  | (a) At Day Peak Hour : | 12018.6 | MW |  |  | (b) At Evening Peak Hour : |  | 13360 | MW
| Sl. | [6 empty] | Present | Actual Generation |  | Forecasted Available Gen. on |  | Ev. Peak Gen.Shortage |  | Plants under |  | Probable
| No. | Name of the Power Station |  | Fuel | Producer | Installed Capacity |  | Capacity | On | 2021-02-14 | 2021-02-15 | during | for Fuel | for plant. S/D | Shut down (date)/ |  | Start up
[9 empty] | Day Peak | Ev. Peak | Day Peak | Ev. Peak | Limitation | M/C Problem | Remarks |  | Date
[6 empty] | Unit No. X Capacity | MW | MW | MW | MW | MW | MW | MW | MW
| 1 | Ghorasal Repowered CCPP Unit-3 |  | Gas | PDB | 1*210 | 210 | 170 | 0 | 0 | 0 | 0 |  | 170 | Under maint.
|  | Ghorasal Repowered CCPP Unit-4 |  | Gas | PDB | 1*210 | 210 | 180 | 0 | 0 | 0 | 0 |  | 180 | Under maint.
|  | Ghorasal TPP Unit-5 |  | Gas | PDB | 1*210 | 210 | 190 | 190 | 190 | 190 | 190
| 2 | Ghorasal 365 MW CCPP Unit-7 |  | Gas | PDB | 1*243+1*122 | 365 | 365 | 0 | 0 | 0 | 0 |  | 365 | Under maint.
| 3 | Ghorashal 78.5 MW PP(MAX) |  | Gas | QRPP | 2*40 | 78 | 78 | 0 | 0 | 0 | 0 |  |  | Contract Expired
| 4 | Ghorashal 108MW PP (Regent) |  | Gas | IPP | 34*3.35 | 108 | 108 | 100 | 100 | 108 | 108
| 5 | Haripur GTPP |  | Gas | SBU, PDB | 2*32 | 32 | 20 | 0 | 0 | 0 | 0 |  | 20 | Under maint.
| 6 | Haripur 412 MW CCPP |  | Gas | EGCB | 1*273+1*139 | 412 | 412 | 334 | 304 | 0 | 300 |  |  | Under maint.
| 7 | Haripur 360MW CCPP(HPL) |  | Gas | IPP | 1*235+1*125 | 360 | 360 | 320 | 270 | 0 | 0 |  | 360 | Under maint. |  | 27-02-2021
| 8 | Meghnaghat 450 MW CCPP(MPL) |  | Gas | IPP | 2*150+1*150 | 450 | 450 | 0 | 0 | 0 | 0 |  | 450 | Under maint. |  | 2021-10-02
| 9 | Meghnaghat 100 MW(IEL) |  | HFO | QRPP | 12*8.9 | 100 | 100 | 24 | 69 | 100 | 100
| 10 | Meghnaghat CCPP(Summit) |  | Gas | IPP | 2*110+1*110 | 305 | 305 | 220 | 230 | 110 | 110 |  |  | GT-1 Under maint.
| 11 | Madanganj 102 PP(Summit) |  | HFO | QRPP | 6*17 | 102 | 100 | 99 | 98 | 100 | 100
| 12 | Madanganj-55 MW PP(Summit) |  | HFO | (IPP) | 3*17.08+1*11.3 | 55 | 55 | 40 | 55 | 55 | 55
| 13 | Keraniganj 100 MW PP (Powerpac) |  | HFO | QRPP | 8*13.45 | 100 | 100 | 61 | 61 | 80 | 80 |  |  | Engine problem
| 14 | Narshingdi 22 MW PP (Doreen) |  | Gas | SIPP, REB | 8*2.90 | 22 | 22 | 22 | 22 | 22 | 22
| 15 | 210 MW Siddhirgonj TPP |  | Gas | PDB | 1*210 | 210 | 115 | 0 | 0 | 0 | 0 |  | 115 | Under maint.
| 16 | Siddhirgonj 2*120 MW GTPP |  | Gas | EGCB | 2*105 | 210 | 210 | 0 | 0 | 0 | 0 | 210 |  | Gas shortage
| 17 | Siddhirganj 100 PP(Dutch Bangla) |  | HFO | QRPP | 12*8.9 | 100 | 100 | 30 | 85 | 100 | 100
| 18 | Siddhirganj 335 MW CCPP |  | Gas | EGCB | 1*217+118 | 335 | 335 | 0 | 0 | 0 | 0 |  | 335 | Under maint
| 19 | Gagnagar 102 MW PP (Digital Power) |  | HFO | IPP | 12*8.924 | 102 | 102 | 0 | 64 | 100 | 102
| 20 | Katpotti 52 MW PP (Sinha) |  | HFO | IPP | 7*7.9 | 51 | 51 | 0 | 1 | 50 | 50
| 21 | Kamalaghat 54 MW PP(Banco Energy) |  | HFO | IPP | 3*18 | 54 | 54 | 17 | 54 | 54 | 54
| 22 | Kodda 150MW PP |  | HFO | BPDB-RPCL | 9*17.06 | 149 | 149 | 0 | 32 | 149 | 149
| 23 | Manikganj 55 MW PP (Northern) |  | HFO | IPP | 3*19.3 | 55 | 55 | 17 | 55 | 55 | 55
| 24 | Nababganj 55 MW PP (Southern power ) |  | HFO | IPP | 3*19.3 | 55 | 55 | 17 | 35 | 35 | 35 |  | 20 | 33 kV feeder problem.
| 25 | Bosila 108MW PP(CLC) |  | HFO | IPP | 12*8.775+1*3.5 | 108 | 108 | 0 | 0 | 0 | 0 | 108 |  | Fuel shortage
| 26 | Summit Power,(Madhabdi+Ashulia) |  | Gas | SIPP,REB | 3*3.67+4*8.73 | 80 | 80 | 53 | 43 | 58 | 58 |  | 22 | Engine problem
| 27 | Maona 33 MW PP(Summit) |  | Gas | SIPP,REB | 4*8.73 | 33 | 33 | 20 | 20 | 25 | 25 |  | 8 | Engine problem
| 28 | Rupganj 33 MW PP(Summit) |  | Gas | SIPP,REB | 4*8.73 | 33 | 33 | 25 | 25 | 33 | 33
| 29 | Gazipur 52 MW PP |  | HFO | IPP | 6*8.9 | 52 | 52 | 0 | 0 | 52 | 52
| 30 | Tongi 80 MW GTPP |  | Gas | PDB | 1* 105 | 105 | 105 | 0 | 0 | 0 | 0 |  | 105 | Under maint.
| 31 | Kodda 300 MW PP Unit-2 (Summit) |  | HFO | IPP | 18*17.076 | 300 | 300 | 245 | 295 | 300 | 300
| 32 | Keranigonj 300 MW PP (APR) |  | HSD | IPP | 256*1.4 | 300 | 300 | 0 | 0 | 100 | 300
| 33 | Bramhangoan 100 MW PP (Aggreko) |  | HSD | IPP | 100 | 100 | 100 | 0 | 0 | 50 | 100
| 34 | Aurahati 100MW PP (Aggreko) |  | HSD | IPP | 0.85*23+0.95*91 | 100 | 100 | 0 | 0 | 100 | 100
| 35 | Kodda 149 MW PP Unit-1 (Summit) |  | HFO | IPP | 149 | 149 | 149 | 149 | 131 | 149 | 149
| 36 | Gazipur 100 MW PP |  | HFO | RPCL | 100 MW | 105 | 105 | 0 | 70 | 105 | 105
| 37 | Meghnaghat 104 MW PP (OPCL) |  | HFO | IPP | 18.5*6 | 104 | 104 | 70 | 104 | 104 | 104
| 38 | Manikgonj 162MW PP(MPGL) |  | HFO | IPP | 9*18 | 162 | 162 | 144 | 144 | 144 | 144 |  | 18 | Engine problem
|  | Spectra Solar Plant Ltd. |  | Solar | IPP | 35 | 0 | 0 | 27 | 0 | 30 | 0
|  | Dhaka area Total |  |  |  |  | 6171 | 5972 | 2224 | 2557 | 2558 | 3080 | 318 | 2168
| 39 | Chattogram TPP-1 |  | Gas | PDB | 1*210 | 210 | 180 | 0 | 0 | 0 | 0 | 180 |  | Gas shortage
|  | Chattogram TPP-2 |  | Gas | PDB | 1*210 | 210 | 180 | 0 | 0 | 0 | 0 | 180 |  | Gas shortage
| 40 | Raozan 25 MW PP |  | HFO | IPP | 3*8.9 | 25 | 25 | 25 | 16 | 25 | 25
| 41 | Teknaf 20MW PP (Solartech) |  | Solar | Teknaf Solartech Energy Ltd. | 20 | 20 | 20 | 0 | 0 | 20 | 0
| 42 | Patenga 50MW PP (Baraka) |  | HFO | IPP | 8*6.98 | 50 | 50 | 43 | 44 | 50 | 50
| 43 | Karnaphuli Hydro PP Unit-1,2,3,4, 5 |  | Hydro | PDB | 2*40+3*50 | 230 | 230 | 70 | 70 | 70 | 70 | 160 |  | Low water level
| 44 | Sikalbaha 225MW CCPP |  | Gas/HSD | PDB | 1*150+1*175 | 225 | 225 | 0 | 0 | 0 | 0 | 225 |  | Gas shortage
| 45 | Sikalbaha Peaking GT |  | Gas/HSD | PDB | 1*150 | 150 | 150 | 0 | 0 | 0 | 0 | 150 |  | Gas shortage
| 46 | Sikalbaha 105 MW PP (Baraka Sikalbaha) |  | HFO | IPP | 105 MW | 105 | 105 | 0 | 0 | 8 | 100
| 47 | Hathazari 100 MW peaking PP |  | HFO | PDB | 11*8.9 | 98 | 98 | 0 | 0 | 0 | 0 |  | 98 | Under maint.
| 48 | Dohazari -Kalaish 100 MW Peaking |  | HFO | PDB | 6*17 | 102 | 102 | 51 | 68 | 85 | 85 |  | 17 | Engine problem
| 49 | Juldah 100 MW Unit-1 (Acorn) |  | HFO | QRPP | 8*13.45 | 100 | 100 | 0 | 20 | 100 | 100
| 50 | Juldah 100 MW PP Unit-3 (Acorn) |  | HFO | IPP | 0 | 100 | 100 | 60 | 100 | 100 | 100
| 51 | Barabkunda 22 MW PP (Regent) |  | Gas | SIPP, PDB | 8*2.90 | 22 | 22 | 19 | 19 | 22 | 22
| * | Malancha, Ctg. EPZ (United) |  | Gas |  | 5*8.73+3*9.34 |  | 0 | 2 | 14 | 12 | 25
| 52 | Chattogram 108 MW PP (ECPV) |  | HFO | IPP | 16*7 | 108 | 108 | 0 | 50 | 102 | 102
| 53 | Kaptai 7 MW Solar PP |  | Solar | PDB | 7.4 MW | 7 | 7 | 4 | 0 | 5 | 0
| 54 | Anwara 300 MW PP (United) |  | HFO | IPP | 300 MW | 300 | 300 | 306 | 306 | 300 | 300
| 55 | Jodiac Power |  | HFO | IPP | 3*18.55+1*3.6 | 54 | 54 | 17 | 17 | 54 | 54
| 56 | Karnaphuli Power Ltd. |  | HFO | IPP | 110 | 110 | 110 | 0 | 0 | 110 | 110
| 57 | Juldah unit-2 (Acorn) |  | HFO | IPP | 8*13.6 | 100 | 100 | 100 | 100 | 100 | 100
| 58 | Anlima Energy Ltd. |  | HFO | IPP | 6*21.2 | 116 | 116 | 0 | 0 | 116 | 116
|  | Chattogram area Total |  |  |  |  | 2442 | 2382 | 697 | 824 | 1279 | 1359 | 895 | 115
| 59 | Ashuganj TPP Unit- 3 |  | Gas | APSCL | 1*150 | 150 | 135 | 0 | 0 | 0 | 0 | 135 |  | Gas shortage
|  | Ashuganj TPP Unit- 4 |  | Gas | APSCL | 1*150 | 150 | 129 | 0 | 0 | 0 | 0 | 129 |  | Gas shortage
|  | Ashuganj TPP Unit- 5 |  | Gas | APSCL | 1*150 | 150 | 134 | 0 | 0 | 0 | 0 | 134 |  | Gas shortage
| 60 | Ashuganj 225 MW CCPP |  | Gas | APSCL | 1*142+1*75 | 221 | 221 | 172 | 160 | 220 | 220
| 61 | Ashuganj 450 MW CCPP(North) |  | Gas | APSCL | 1*360 | 360 | 360 | 280 | 275 | 280 | 280 | 80 |  | Gas shortage
| 62 | Ashuganj 450 MW CCPP(South) |  | Gas | APSCL | 1*360 | 360 | 360 | 275 | 255 | 280 | 280 | 80 |  | Gas shortage
| 63 | Ashuganj 50 MW PP |  | Gas | APSCL | 14*3.968 | 53 | 45 | 5 | 5 | 26 | 26 | 19 |  | Gas shortage
| 64 | Ashuganj 55 MW PP (Precision) |  | Gas | RPP | 15*4 | 55 | 55 | 2 | 2 | 5 | 5 | 50 |  | Gas shortage
| 65 | Ashuganj 195MW PP (APSCL-United) |  | Gas | IPP | 20*9.73+1*16 | 195 | 195 | 8 | 8 | 8 | 8 | 187 |  | Gas shortage
| 66 | Ashuganj 51 MW PP (Midland) |  | Gas | IPP | 6*9.34 | 51 | 51 | 0 | 0 | 0 | 0 |  |  | CB problem.
| 67 | Ashuganj 150MW PP (Midland) |  | HFO | IPP | 23*7.015 | 150 | 150 | 0 | 0 | 0 | 0 |  |  | CB problem.
| 68 | Titas 50 MW Peaking PP |  | HFO | PDB | 6*8.92 | 52 | 52 | 0 | 42 | 0 | 50
| 69 | Chandpur 150 MW CCPP |  | Gas | PDB | 1*106+1*57 | 163 | 163 | 0 | 45 | 50 | 80 |  | 83 | Gas shortage & ST under maint.
| 70 | Chandpur 200MW (Desh energy) |  | HFO | IPP | 0 | 200 | 200 | 51 | 85 | 200 | 200
| 71 | Feni 22MW PP (Doreen) |  | Gas | SIPP, PDB | 8*2.90 | 22 | 22 | 17 | 20 | 22 | 22
| 72 | Feni 11 MW PP (Doreen) |  | Gas | SIPP, REB | 4*2.90 | 11 | 11 | 11 | 8 | 11 | 11
| ** | Impoprt (Tripura) |  |  | Imported power | 0 | 160 | 160 | 84 | 0 | 135 | 147
| 73 | Jangalia 33MW PP (Summit) |  | Gas | SIPP, PDB | 4*8.73 | 33 | 33 | 33 | 33 | 33 | 33
| 74 | Jangalia 52 MW PP (Lakdanavi) |  | HFO | IPP | 6*8.92 | 52 | 52 | 0 | 8 | 52 | 52
| 75 | Cumilla 25 MW PP (Summit) |  | Gas | SIPP, PDB | 3*3.67+2*6.97 | 25 | 25 | 16 | 20 | 19 | 19 |  | 6 | Engine problem
| 76 | Daudkandi 200 MW PP (B.Trac) |  | HSD | IPP | 154*1.4 | 200 | 200 | 0 | 0 | 0 | 200
| 77 | Feni Lanka Power |  | HFO | IPP | 7*18.415+1*9.78 | 114 | 114 | 0 | 0 | 114 | 114
| 78 | Chowmuhani 113 MW |  | HFO | IPP | 12*9.78+2*3.1 | 113 | 113 | 0 | 55 | 113 | 113
|  | Bhairob 54.5 MW |  | HFO | IPP | 3*18.2 | 0 | 0 | 0 | 0 | 0 | 0
|  | Cumilla Area Total |  |  |  |  | 3040 | 2980 | 954 | 1021 | 1568 | 1860 | 814 | 89
| 79 | RPCL 210MW CCPP |  | Gas | IPP | 4*35+1*70 | 210 | 202 | 74 | 107 | 105 | 105 | 97 |  | Gas shortage
| 80 | Tangail 22 MW PP (Doreen) |  | Gas | SIPP, PDB | 8*2.90 | 22 | 22 | 20 | 20 | 22 | 22
| 81 | Jamalpur 95 MW PP(Powerpac) |  | HFO | IPP | 12*8.924 | 95 | 95 | 24 | 32 | 80 | 80 |  | 15 | Engine problem
| 82 | Sarishabari 3 MW Solar Plant |  | Solar | IPP | 1*3 | 3 | 3 | 2 | 0 | 1.6 | 0
| 83 | Mymensingh 200 MW PP (United) |  | HFO | IPP | 200 | 200 | 200 | 184 | 200 | 200 | 200
| 84 | Jamalpur 115 MW PP (United) |  | HFO | IPP | 115 MW | 115 | 115 | 75 | 16 | 115 | 115
| 85 | Sutiakhali 50 MW Solar PP |  | Solar | IPP | 50 | 50 | 50 | 39 | 0 | 50 | 0
| 86 | Tangail Palli Power Gen 22 MW |  | HFO | IPP | 4*6.7 | 22 | 22 | 19 | 23 | 22 | 22
|  | Mymensingh Area Total |  |  |  |  | 717 | 709 | 437 | 398 | 595.6 | 544 | 97 | 15
| 87 | Fenchugonj CCPP Phase-1 |  | Gas | PDB | 2*32+1*33 | 97 | 70 | 0 | 0 | 0 | 0 |  | 70 | Under maint.
| 88 | Fenchugonj CCPP Phase-2 |  | Gas | PDB | 2*35+1*35 | 104 | 90 | 32 | 32 | 30 | 30 |  | 60 | Engine problem
| 89 | Kushiara 163 MW CCPP (KP) |  | Gas | IPP | 1*109+1*54 | 163 | 163 | 163 | 110 | 163 | 163
| 90 | Shajibazar 330 MW CCPP |  | Gas | PDB | 3*110 | 330 | 330 | 0 | 70 | 135 | 135 |  | 195 | GT-2 under maint.
| 91 | Fenchugonj 51 MW PP (Barakatullah) |  | Gas | RPP | 19*2.90 | 51 | 51 | 8 | 8 | 51 | 51
| 92 | Fenchuganj 44MW (Energyprima) |  | Gas | RPP | 12*3.3+5*2 | 44 | 44 | 5 | 5 | 0 | 0 |  |  | Contract Expired
| 93 | Hobiganj 11MW PP Cofidence-E |  | Gas | SIPP, REB | 4*2.90 | 11 | 11 | 8 | 11 | 11 | 11
| 94 | Shahjibazar GTPP Unit- 8 & 9 |  | Gas | PDB | 2*35 | 70 | 66 | 0 | 0 | 0 | 0 |  | 66 | Under maint
| 95 | Shahjibazar 86MW PP (Shahjibazar) |  | Gas | RPP | 32*2.90 | 86 | 86 | 72 | 74 | 74 | 74 |  | 12 | Engine problem
|  | Shahjibazar 100 MW GTPP |  | Gas | PDB | 1*100 | 0 | 0 | 0 | 0 | 100 | 100
| 96 | Sylhet 225 MW CCPP |  | Gas | PDB | 1*142+1*89 | 231 | 231 | 137 | 122 | 120 | 120 |  | 111
| 97 | Sylhet 20 MW GTPP |  | Gas | PDB | 1*20 | 20 | 20 | 0 | 0 | 20 | 20
| 98 | Sylhet 50MW PP (EPL) |  | Gas | RPP | 27*2 | 50 | 50 | 0 | 0 | 0 | 0 |  |  | Contract Expired
| 99 | Shahjahanulla 25 MW PP |  | Gas | SIPP, REB | 3*9.34 | 25 | 25 | 8 | 8 | 16 | 16 |  | 9 | Engine problem
| 100 | Bibiana-II 341 MW CCPP (Summit) |  | Gas | IPP | 1*222+1*119 | 341 | 341 | 305 | 270 | 341 | 341 |  |  | FGMO
| 101 | Bibiyana-III 400 MW CCPP |  | Gas | PDB | 400 MW | 400 | 400 | 352 | 292 | 350 | 350
| 102 | Sylhet 10MW PP (Desh) |  | Gas | RPP | 6*1.95 | 10 | 10 | 7 | 7 | 10 | 10
|  | Bibiyana South 400 MW |  | Gas | PDB | 400 MW | 0 | 0 | 281 | 432 | 300 | 300 |  |  | On Test
|  | Sylhet Area Total |  |  |  |  | 2033 | 1988 | 1378 | 1441 | 1721 | 1721 | 0 | 523
| 103 | Bheramara GTPP Unit-3 |  | HSD | PDB | 1*20 | 20 | 16 | 0 | 0 | 0 | 16
| ** | Bheramara (HVDC ) |  | 0 | Imported power | 2*500 | 1000 | 1000 | 817 | 835 | 833 | 930
| 104 | Khulna 115 PP MW (KPCL-2) |  | HFO | QRPP | 7*17 | 115 | 115 | 0 | 115 | 115 | 115
| 105 | Faridpur 50 MW Peaking PP |  | HFO | PDB | 8*6.89 | 54 | 54 | 0 | 7 | 25 | 25 |  | 29 | Engine problem
| 106 | Khulna 225 MW CCPP |  | HSD | NWPGCL | 1*150+1*75 | 230 | 230 | 0 | 0 | 0 | 220
| 107 | Gopalganj 100 MW Peaking PP |  | HFO | PDB | 16*6.98 | 109 | 109 | 0 | 10 | 60 | 60 |  | 49 | Engine problem
| 108 | Bheramara 410 MW CCPP |  | Gas | NWPGCL | 1*278+1*132 | 410 | 410 | 355 | 300 | 410 | 410
| 109 | Noapara 40 MW PP (Khanjahan Ali) |  | HFO | QRPP | 5*8.5 | 40 | 40 | 0 | 0 | 40 | 40
| 110 | Noapara 100 MW PP (Bangla Trac) |  | HSD | IPP | 70*1.4 | 100 | 100 | 0 | 0 | 50 | 100
| 111 | Rupsha 105 MW PP (Orion rupsha) |  | HFO | IPP | 6*18.445 | 105 | 105 | 70 | 95 | 95 | 95 |  | 10 | Engine problem
| 112 | Madhumati 100 MW PP |  | HFO | SWPGCL | 100 MW | 105 | 105 | 0 | 0 | 100 | 100
|  | Khulna Area Total |  |  |  |  | 2288 | 2284 | 1242 | 1362 | 1728 | 2111 | 0 | 88
| 113 | Barisal 110 MW PP (Summit ) |  | HFO | IPP | 7*17.076 | 110 | 110 | 0 | 48 | 110 | 110
| 114 | Bhola 33 MW PP (Venture) |  | Gas | RPP | 1*34.50 | 33 | 33 | 20 | 26 | 26 | 26 |  | 7 | Engine problem
| 115 | Bhola 225 MW CCPP |  | Gas | PDB | 2*63+1*68 | 194 | 194 | 0 | 0 | 0 | 0 |  | 194 | Under maintenance
| 116 | Bhola 95 MW PP (Aggreko) |  | Gas | QRPP | 96*1.10 | 95 | 95 | 37 | 55 | 95 | 95
| 117 | Payra 1320 MW |  | Coal | BCPCL | 2*622 | 1244 | 1244 | 410 | 400 | 620 | 620
|  | Bhola Nutan Biddut BD LTD |  | Gas | IPP | 220 | 0 | 0 | 0 | 0 | 0 | 0 |  |  | Under maint.
| 118 | United Payra Power Ltd. |  | HFO | IPP | 8*18.5+1*9.5 | 150 | 150 | 0 | 0 | 150 | 150
|  | Barisal Area Total |  |  |  |  | 1826 | 1826 | 467 | 529 | 1001 | 1001 | 0 | 201
| 119 | Baghabari 71 MW GTPP |  | Gas | PDB | 1*71 | 71 | 71 | 0 | 0 | 0 | 0 | 71 |  | Gas shortage
|  | Baghabari 100 MW GTPP |  | Gas | PDB | 1*100 | 100 | 100 | 0 | 0 | 0 | 0 | 100 |  | Gas shortage
| 120 | Baghabari 50 MW Peaking PP |  | HFO | PDB | 6*8.9 | 52 | 52 | 0 | 25 | 0 | 50
| 121 | Bera 70 MW Peaking PP |  | HFO | PDB | 9*8.29 | 71 | 71 | 0 | 0 | 0 | 40
| 122 | Amnura 50 MW PP(Sinha) |  | HFO | QRPP | 7*7.79 | 50 | 50 | 12 | 12 | 12 | 12 |  | 38 | Engine problem
| 123 | Katakhali 50 MW PP (Northern) |  | HFO | QRPP | 6*8.9 | 50 | 50 | 0 | 0 | 0 | 0 | 50 |  | Fuel shortage
| 124 | Katakhali 50 MW Peaking PP |  | HFO | PDB | 6*8.7 | 50 | 50 | 0 | 8 | 50 | 50
| 125 | Sirajgonj 225MW CCPP Unit-1 |  | Gas/HSD | NWPGCL | 1*150+1*75 | 210 | 210 | 0 | 0 | 0 | 0 | 210 |  | Gas shortage
| 126 | Sirajgonj 225MW CCPP Unit-2 |  | Gas/HSD | NWPGCL | 1*150+1*75 | 220 | 220 | 0 | 0 | 0 | 0 |  |  | Gas shortage
| 127 | Sirajgonj 225MW CCPP Unit-3 |  | Gas/HSD | NWPGCL | 1*141 | 220 | 220 | 195 | 161 | 220 | 220 |  |  | FGMO
| 128 | Sirajgonj 400 MW CCPP Unit-4 |  | Gas/HSD | SNWPGCL | 1*282+1*132 | 414 | 414 | 336 | 380 | 400 | 400 |  |  | FGMO
| 129 | Santahar 50 MW Peaking PP |  | HFO | PDB | 6*8.7 | 50 | 50 | 0 | 0 | 0 | 34
| 130 | Bogra 22 MW PP (GBB) |  | Gas | RPP | 6*4 | 22 | 22 | 20 | 21 | 22 | 22
| 131 | Bogura 20 MW PP (Energyprima) |  | Gas | RPP | 5*3.3+5*2 | 20 | 10 | 0 | 0 | 0 | 0 |  |  | Contract Expired
| 132 | Ullapara 11 MW PP (Summit) |  | Gas | SIPP, REB | 4*2.90 | 11 | 11 | 11 | 11 | 11 | 11
| 133 | Natore 52 MW PP (Rajlanka) |  | HFO | IPP | 52 | 52 | 52 | 8 | 52 | 52 | 52
| 134 | Chapainawabganj 100 MW Peaking PP |  | HFO | PDB | 104 | 104 | 104 | 0 | 100 | 104 | 104
| 135 | Baghabari 200 MW PP (Paramount) |  | HSD | IPP | 200 MW | 200 | 200 | 0 | 0 | 200 | 200
| 136 | Bagura 113 MW PP (Confidence)-2 |  | HFO | IPP | 113 MW | 113 | 113 | 113 | 113 | 113 | 113
| 137 | Confidence Power Bogura Unit-1 113 MW |  | HFO | IPP | 6*18.55 | 113 | 113 | 70 | 113 | 113 | 113
|  | Rajshahi Area Total |  |  |  |  | 2193 | 2183 | 765 | 996 | 1297 | 1421 | 431 | 38
| 138 | Barapukuria TPP Unit-1 |  | Coal | PDB | 1*125 | 125 | 85 | 0 | 0 | 0 | 0 |  | 85 | Under maint.
|  | Barapukuria TPP Unit-2 |  | Coal | PDB | 1*125 | 125 | 85 | 0 | 0 | 0 | 0 |  | 85 | Under maint.
| 139 | Barapukuria 275 MW TPP Unit-3 |  | Coal | PDB | 1*275 | 274 | 274 | 150 | 150 | 150 | 150 | 124 |  | Coal Shortage
| 140 | Rangpur 20 MW GTPP |  | HSD | PDB | 1*20 | 20 | 20 | 0 | 0 | 0 | 0 |  | 20 | Under maint.
| 141 | Saidpur 20 MW GTPP |  | HSD | PDB | 1*20 | 20 | 20 | 0 | 0 | 0 | 0 |  | 20 | Engine problem
| 142 | Rangpur 113 MW PP (Confidence) |  | HFO | IPP | 113 MW | 113 | 113 | 70 | 92 | 113 | 113
| 143 | Sympa Solar Power 8MW |  | Solar | IPP | 8 MW | 8 | 8 | 5 | 0 | 8 | 0
|  | Rangpur Area Total |  |  |  |  | 685 | 605 | 225 | 242 | 271 | 263 | 124 | 210
|  | Total |  |  |  |  | 21395 | 20929 | 8389 | 9370 | 12018.6 | 13360 | 2679 | 3447
|  | Usable load at Substation end after deducting Auxiliary use & Transmission loss | [6 empty] | 8033.5642 | 8973 | 11509.3808 | 12793.9466
| A. |  | 2021-02-14 | (Yesterday) |  |  |  |  | Sunday
| 1 | Highest Generation : |  |  | 9370 | MW at | 19:00 | hrs | 11 Evening Peak Hour : | [5 empty] | 19:00 | hrs.
| 2 | Minimum Generation : |  |  | 5977 | MW at | 5:00 | hrs | 12 Max. Demand (Generation end) at evening peak hour : | [5 empty] | 9370 | MW
| 3 | Day peak Generation : |  |  | 8389 | MW at | 12:00 | hrs | 13 Max. Demand (Substation end) at evening peak hour : | [5 empty] | 8973 | MW
| 4 | Evening peak Generation : |  |  | 9370 | MW at | 19:00 | hrs | 14 Load Shed (Substation end) at evening peak hour : | [5 empty] | 0 | MW
| 5 | Total Energy Generation : |  | 188.8725 | MKWHr | By Solar | 0.56604 | MKWHr | 15. Area wise Demand (S/S end), Supply (S/S end) & | [5 empty] | 16 Hourly Load Shed during
|  | By Gas : | 104.8097 | MKWHr |  | By Oil: | 47.0798 | MKWHr | Load Shed (S/S end) at Evening peak hour in MW : | [5 empty] | Evening Peak hours :
|  | By Coal : | 14.6914 | MKWHr |  | By Hydro: | 1.688 | MKWHr | Area | Demand | Supply |  | Loadshed |  | Time |  | Loadshed
| 6 | Generation Shortfall : |  | For Fuel Limitation = |  |  | 2679 | MW | Dhaka | 3189 | 3189 |  | 0
|  |  |  | For Plants S/D or M/C prob = |  |  | 3447 | MW | Chittagong | 951 | 951 |  | 0 |  | 18:00 |  | 0
|  |  |  | Total = |  |  | 6126 | MW | Khulna | 1129 | 1129 |  | 0 |  | 18:30 |  | 0
| 7 | Total Gas Supplied : |  |  | 824.04 | MMCFD |  |  | Rajshahi | 959 | 959 |  | 0 |  | 19:00 |  | 0
| 8 | Fuel Cost : | i) Gas : | Taka | 105922901.082 | ii) Oil : | Taka | 301182820.56 | Comilla | 724 | 724 |  | 0 |  | 19:30 |  | 0
|  |  | iii) Coal : |  | 68290178 | Total | Taka | 475395899.642 | Mymensingh | 787 | 787 |  | 0 |  | 20:00 |  | 0
| 9 | Power flow through E-W Interconnectors : |  | Taka |  | i) Energy | 0.2685 | MKWHr. | Sylhet | 344 | 344 |  | 0 |  | 21:00 |  | 0
|  | ii) During Peak Demand : |  |  | 3 | MW (E to W) at | 19:00 | hrs | Barisal | 242 | 242 |  | 0 |  | 22:00 |  | 0
|  | iii) Maximum : |  |  | -54 | MW at | 20:00 | hrs | Rangpur | 648 | 648 |  | 0 |  | 23:00 |  | 0
| 10 | Maximum Temperature in Dhaka was |  |  |  | 29.8° C |  |  | Total | 8973 | 8973 |  | 0
| B. |  | 2021-02-15 | (Today) |  |  |  | Monday |  |  | Probable max. temperature in Dhaka |  |  | 30.7° C
Forecast
| 1 | Maximum Demand* Evening (Generation end) |  |  |  | 9500 | MW |  | 6 Total Load Shed forecast (Substation end) : |  |  |  |  | 0 | MW
| 2 | Maximum Generation (Generation end) |  |  |  | 13360 | MW |  | 7 Area wise Load Shed forecast (Substation end) :
| 3 | Maximum Demand* Day (Generation end) |  |  |  | 8500 | MW
| 4 | Reserve(Generation end) |  |  |  | 3860 | MW |  | Dhaka | Chittagong | Khulna | Rajshahi | Comilla | Mymensingh | Sylhet | Barisal | Rangpur
| 5 | Total Energy Generation |  |  |  | 191.4929 | MKWHr |  | MW | MW | MW | MW | MW | MW | MW | MW | MW
| 6 | Actual Minimum Generation up to 8:00 hrs. |  |  |  | 6019 | MW at | 5:00 | 0 | 0 | 0 | 0 | 0 | 0 | 0 | 0 | 0
| * Import Through HVDC C/B Interconnector : |  |  |  |  | i) Energy | 18.2538 | MKWHr. | ii) HVDC Flow at Peak Time |  | 835 | MW at | 19:00 | hrs.
| * Import Through Comilla C/B Interconnector : |  |  |  |  | i) Energy | 1.7837 | MKWHr. | iii) Maximum HVDC Flow : |  | 836 | MW at | 19:30 | hrs.
*Cost for HVDC, Tripura & Solar energy is not usually included in the total fuel cost.
| Water Level of Kaptai Lake at 06:00 hr (ft): |  |  |  |  | (a) Yesterday : | 93.78 |  | (b) Today: | 93.66 |  | (c) Rule Curve: |  | 95.04
.
[5 empty] | Sub Divisional Engineer | [6 empty] | Executive Engineer
[5 empty] | Network Operation Division | [6 empty] | Network Operation Division

## YesterdayGen
2021-02-14
Plant Name | Ghorasal TPP (Unit-1&2) | Ghorasal Repowered CCPP Unit-3 | Ghorasal Repowered CCPP Unit-4 | Ghorasal TPP Unit-5 | Ghorasal 365 MW CCPP Unit-7 | Ghorashal 108MW PP (Regent) | Ghorashal 78.5 MW PP(MAX) | Haripur 412 MW CCPP | Haripur 360MW CCPP(HPL) | Plant Removed | Haripur GTPP | Meghnaghat 450 MW CCPP(MPL) | Meghnaghat CCPP(Summit) | Meghnaghat 100 MW(IEL) | Madanganj 102 PP(Summit) | Madanganj-55 MW PP(Summit) | Siddhirganj 335 MW CCPP | 210 MW Siddhirgonj TPP | Siddhirgonj 2*120 MW GTPP | Siddhirganj 100 PP(Dutch Bangla) | Gagnagar 102 MW PP (Digital Power) | Kodda 150MW PP | Keraniganj 100 MW PP (Powerpac) | Bosila 108MW PP(CLC) | Pagla (DPA ) | Katpotti 52 MW PP (Sinha) | Kamalaghat 54 MW PP(Banco Energy) | Manikganj 55 MW PP (Northern) | Nababganj 55 MW PP (Southern power ) | Narshingdi 22 MW PP (Doreen) | Summit Ashulia | Summit Madhabdi | Maona 33 MW PP(Summit) | Rupganj 33 MW PP(Summit) | Gazipur 52 MW PP | Tongi 80 MW GTPP | Karnaphuli Hydro PP Unit-1, 2 & 3 | Karnaphuli Hydro PP Unit-4 & 5 | Chattogram TPP-1 | Chattogram TPP-2 | Raozan 25 MW PP | Sikalbaha 225MW CCPP (Gas) | Sikalbaha 225MW CCPP(Oil) | Sikalbaha 150MW GTPP | Sikalbaha 150MW GTPP(Oil) | Plant Removed | Tangail Palli Power Gen 22 MW | Hathazari 100 MW peaking PP | Dohazari -Kalaish 100 MW Peaking | Juldah 100 MW Unit-1 (Acorn) | Chattogram 108 MW PP (ECPV) | Patenga 50MW PP (Baraka) | Barabkunda 22 MW PP (Regent) | Malancha, Ctg. EPZ (United) | Ashuganj TPP Unit- 3 | Ashuganj TPP Unit- 4 | Ashuganj TPP Unit- 5 | Ashuganj 450 MW CCPP(North) | Ashuganj 450 MW CCPP(South) | Ashuganj 225 MW CCPP | Ashuganj 195MW PP (APSCL-United) | Chandpur 150 MW CCPP | Ashuganj 50 MW PP | Ashuganj 55 MW PP (Precision) | Ashuganj 53MW PP (United) | Ashuganj 51 MW PP (Midland) | B.Baria (Aggreko) 85MW | Titas 50 MW Peaking PP | Jangalia 52 MW PP (Lakdanavi) | Feni 22MW PP (Doreen) | Feni 11 MW PP (Doreen) | Jangalia 33MW PP (Summit) | Cumilla 25 MW PP (Summit) | Impoprt (Tripura) | RPCL 210MW CCPP | Jamalpur 95 MW PP(Powerpac) | Tangail 22 MW PP (Doreen) | Sarishabari 3 MW Solar Plant | Fenchugonj CCPP Phase-1 | Fenchugonj CCPP Phase-2 | Fenchugonj 51 MW PP (Barakatullah) | Fenchuganj 44MW (Energyprima) | Kushiara 163 MW CCPP (KP) | Shajibazar 330 MW CCPP | Shahjibazar GTPP Unit- 8 & 9 | Shahjibazar 86MW PP (Shahjibazar) | Shahjibazar 50MW PP (EPL) | Sylhet 225 MW CCPP | Sylhet 20 MW GTPP | Sylhet 50MW PP (EPL) | Sylhet 10MW PP (Desh) | Bibiana-II 341 MW CCPP (Summit) | Shahjahanulla 25 MW PP | Hobiganj 11MW PP Cofidence-E | Daudkandi 200 MW PP (B.Trac) | Kodda 300 MW PP Unit-2 (Summit) | Keranigonj 300 MW PP (APR) | Bramhangoan 100 MW PP (Aggreko) | Mymensingh 200 MW PP (United) | Aurahati 100MW PP (Aggreko) | Kodda 149 MW PP Unit-1 (Summit) | Teknaf 20MW PP (Solartech) | Juldah 100 MW PP Unit-3 (Acorn) | Chandpur 200MW (Desh energy) | Ashuganj 150MW PP (Midland) | Bibiyana-III 400 MW CCPP | Jamalpur 115 MW PP (United) | Gazipur 100 MW PP | Sikalbaha 105 MW PP (Baraka Sikalbaha) | Kaptai 7 MW Solar PP | Anwara 300 MW PP (United) | Jodiac Power | Karnaphuli Power Ltd. | Feni Lanka Power | Chowmuhani 113 MW | Juldah unit-2 (Acorn) | Bibiyana South 400 MW | Meghnaghat 104 MW PP (OPCL) | Sutiakhali 50 MW Solar PP | Manikgonj 162MW PP(MPGL) | Anlima Energy Ltd. | Shahjibazar 100 MW GTPP | Bhairob 54.5 MW | Spectra Solar Plant Ltd. | EasternBlank | Bheramara (HVDC ) | Bheramara GTPP Unit-3 | Bheramara 410 MW CCPP | Khulna 115 MW PP (KPCL-1 & 3) | Khulna 115 PP MW (KPCL-2) | Khulna 225 MW CCPP | Khulna 60MW | Khulna (Aggreeco) 55MW | Faridpur 50 MW Peaking PP | Gopalganj 100 MW Peaking PP | Noapara 40 MW PP (Khanjahan Ali) | Bhola 225 MW CCPP | Bhola 33 MW PP (Venture) | Barisal 110 MW PP (Summit ) | Barisal GT PP Unit-1& 2 | Baghabari 100 MW GTPP | Baghabari 71 MW GTPP | Baghabari 50 MW Peaking PP | Bera 70 MW Peaking PP | Chapainawabganj 100 MW Peaking PP | Amnura 50 MW PP(Sinha) | Katakhali 50 MW PP (Northern) | Katakhali 50 MW Peaking PP | Natore 52 MW PP (Rajlanka) | Santahar 50 MW Peaking PP | Bogra 22 MW PP (GBB) | Bogura 20 MW PP (Energyprima) | Ullapara 11 MW PP (Summit) | Barapukuria TPP Unit-1 | Barapukuria TPP Unit-2 | Barapukuria 275 MW TPP Unit-3 | Rangpur 20 MW GTPP | Saidpur 20 MW GTPP | Sirajgonj 225MW CCPP Unit-1 (Gas) | Sirajgonj 225MW CCPP Unit-1(Oil) | Sirajgonj 225 MW CCPP Unit-2 (Gas) | Sirajgonj 225 MW CCPP Unit-2 (Oil) | Bhola 95 MW PP (Aggreko) | Noapara 100 MW PP (Bangla Trac) | Sirajgonj 225MW CCPP Unit-3 (Gas) | Sirajgonj 225MW CCPP Unit-3 (Oil) | Sirajgonj 400 MW CCPP Unit-4 | Rupsha 105 MW PP (Orion rupsha) | Baghabari 200 MW PP (Paramount) | Bagura 113 MW PP (Confidence)-2 | Madhumati 100 MW PP | Rangpur 113 MW PP (Confidence) | Sirajgonj 400MW CCPP Unit-4 (Oil) | Sympa Solar Power 8MW | Confidence Power Bogura Unit-1 113 MW | Payra 1320 MW | Bhola Nutan Biddut BD LTD (GAS) | Bhola Nutan Biddut BD LTD (OIL) | United Payra Power Ltd. | WesternBlank | Eastern Grid Total | Western Grid Total | Total (MW) | Gas (Public) | HVDC | Gas (Private) | Oil (Private) | Coal | Hydro | Oil (Public) | Tripura | Solar | Shortage | Water Level
1:00 | 0 | 0 | 0 | 190 | 0 | 103 | 0 | 329 | 273 |  | 0 | 0 | 250 | 0 | 15 | 0 | 0 | 0 | 0 | 0 | 0 | 0 | 10 | 0 | 0 | 0 | 0 | 0 | 0 | 22 | 25 | 28 | 18 | 25 | 0 | 0 | 0 | 70 | 0 | 0 | 0 | 0 | 0 | 0 | 0 |  | 0 | 0 | 0 | 0 | 0 | 25 | 17 | 40 | 0 | 0 | 0 | 270 | 270 | 185 | 8 | 81 | 5 | 2 | 0 | 0 | 0 | 0 | 0 | 20 | 11 | 33 | 21 | 78 | 91 | 0 | 22 | 0 | 0 | 32 | 2 | 2 | 110 | 91 | 0 | 74 | 0 | 120 | 0 | 0 | 9 | 275 | 8 | 11 | 0 | 30 | 0 | 0 | 80 | 0 | 0 | 0 | 100 | 17 | 0 | 329 | 0 | 0 | 0 | 0 | 253 | 0 | 0 | 0 | 0 | 100 | 216 | 0 | 0 | 144 | 0 | 0 | 0 | 0 |  | 532 | 0 | 340 | 0 | 0 | 0 | 0 | 0 | 0 | 0 | 0 | 0 | 21 | 0 | 0 | 0 | 0 | 0 | 0 | 0 | 0 | 0 | 8 | 0 | 0 | 21 | 0 | 8 | 0 | 0 | 150 | 0 | 0 | 0 | 0 | 0 | 0 | 55 | 0 | 185 | 0 | 404 | 0 | 0 | 35 | 0 | 0 | 0 | 0 | 0 | 470 | 0 | 0 | 0 |  | 4540 | 2229 | 6769 | 3003 | 532 | 1399 | 1059 | 620 | 70 | 8 | 78 | 0 | 0 | 93.81
2:00 | 0 | 0 | 0 | 190 | 0 | 103 | 0 | 329 | 277 |  | 0 | 0 | 240 | 0 | 15 | 0 | 0 | 0 | 0 | 0 | 0 | 0 | 10 | 0 | 0 | 0 | 0 | 0 | 0 | 22 | 25 | 28 | 18 | 25 | 0 | 0 | 0 | 70 | 0 | 0 | 0 | 0 | 0 | 0 | 0 |  | 0 | 0 | 0 | 0 | 0 | 25 | 17 | 40 | 0 | 0 | 0 | 270 | 265 | 191 | 8 | 81 | 5 | 2 | 0 | 0 | 0 | 0 | 0 | 20 | 11 | 33 | 21 | 78 | 108 | 0 | 22 | 0 | 0 | 32 | 2 | 2 | 110 | 90 | 0 | 74 | 0 | 120 | 0 | 0 | 9 | 280 | 8 | 11 | 0 | 30 | 0 | 0 | 80 | 0 | 0 | 0 | 10 | 17 | 0 | 329 | 0 | 0 | 0 | 0 | 106 | 0 | 0 | 0 | 0 | 50 | 216 | 0 | 0 | 54 | 0 | 0 | 0 | 0 |  | 533 | 0 | 340 | 0 | 0 | 0 | 0 | 0 | 0 | 0 | 0 | 0 | 22 | 0 | 0 | 0 | 0 | 0 | 0 | 0 | 0 | 0 | 8 | 0 | 0 | 21 | 0 | 8 | 0 | 0 | 150 | 0 | 0 | 0 | 0 | 0 | 0 | 55 | 0 | 187 | 0 | 412 | 0 | 0 | 0 | 0 | 0 | 0 | 0 | 0 | 470 | 0 | 0 | 0 |  | 4179 | 2206 | 6385 | 3022 | 533 | 1417 | 637 | 620 | 70 | 8 | 78 | 0 | 0 | 93.8
3:00 | 0 | 0 | 0 | 190 | 0 | 103 | 0 | 329 | 286 |  | 0 | 0 | 245 | 0 | 15 | 0 | 0 | 0 | 0 | 0 | 0 | 0 | 10 | 0 | 0 | 0 | 0 | 0 | 0 | 22 | 25 | 28 | 18 | 25 | 0 | 0 | 0 | 70 | 0 | 0 | 0 | 0 | 0 | 0 | 0 |  | 0 | 0 | 0 | 0 | 0 | 12 | 17 | 40 | 0 | 0 | 0 | 270 | 270 | 200 | 8 | 86 | 5 | 2 | 0 | 0 | 0 | 0 | 0 | 20 | 11 | 33 | 21 | 74 | 110 | 0 | 22 | 0 | 0 | 32 | 2 | 2 | 110 | 91 | 0 | 30 | 0 | 120 | 0 | 0 | 9 | 285 | 8 | 11 | 0 | 30 | 0 | 0 | 60 | 0 | 0 | 0 | 10 | 17 | 0 | 329 | 0 | 0 | 0 | 0 | 70 | 0 | 0 | 0 | 0 | 20 | 216 | 0 | 0 | 54 | 0 | 0 | 0 | 0 |  | 532 | 0 | 340 | 0 | 0 | 0 | 0 | 0 | 0 | 0 | 0 | 0 | 21 | 0 | 0 | 0 | 0 | 0 | 0 | 0 | 0 | 0 | 8 | 0 | 0 | 21 | 0 | 8 | 0 | 0 | 150 | 0 | 0 | 0 | 0 | 0 | 0 | 33 | 0 | 187 | 0 | 388 | 0 | 0 | 0 | 0 | 0 | 0 | 0 | 0 | 440 | 0 | 0 | 0 |  | 4073 | 2128 | 6201 | 3044 | 532 | 1340 | 543 | 590 | 70 | 8 | 74 | 0 | 0 | 93.8
4:00 | 0 | 0 | 0 | 190 | 0 | 103 | 0 | 330 | 282 |  | 0 | 0 | 245 | 0 | 15 | 0 | 0 | 0 | 0 | 0 | 0 | 0 | 10 | 0 | 0 | 0 | 0 | 0 | 0 | 22 | 25 | 28 | 18 | 25 | 0 | 0 | 0 | 70 | 0 | 0 | 0 | 0 | 0 | 0 | 0 |  | 0 | 0 | 0 | 0 | 0 | 12 | 17 | 40 | 0 | 0 | 0 | 270 | 265 | 202 | 8 | 70 | 5 | 2 | 0 | 0 | 0 | 0 | 0 | 20 | 11 | 8 | 21 | 74 | 110 | 0 | 22 | 0 | 0 | 32 | 2 | 2 | 110 | 91 | 0 | 30 | 0 | 120 | 0 | 0 | 7 | 300 | 8 | 11 | 0 | 30 | 0 | 0 | 60 | 0 | 0 | 0 | 10 | 17 | 0 | 329 | 0 | 0 | 0 | 0 | 70 | 0 | 0 | 0 | 0 | 30 | 216 | 0 | 0 | 54 | 0 | 0 | 0 | 0 |  | 533 | 0 | 340 | 0 | 0 | 0 | 0 | 0 | 0 | 0 | 0 | 0 | 16 | 0 | 0 | 0 | 0 | 0 | 0 | 0 | 0 | 0 | 0 | 0 | 0 | 21 | 0 | 8 | 0 | 0 | 150 | 0 | 0 | 0 | 0 | 0 | 0 | 33 | 0 | 187 | 0 | 304 | 0 | 0 | 0 | 0 | 0 | 0 | 0 | 0 | 440 | 0 | 0 | 0 |  | 4049 | 2032 | 6081 | 3001 | 533 | 1260 | 553 | 590 | 70 | 0 | 74 | 0 | 0 | 93.79
5:00 | 0 | 0 | 0 | 190 | 0 | 103 | 0 | 320 | 286 |  | 0 | 0 | 230 | 0 | 15 | 0 | 0 | 0 | 0 | 0 | 0 | 0 | 10 | 0 | 0 | 0 | 0 | 0 | 0 | 22 | 25 | 28 | 18 | 25 | 0 | 0 | 0 | 70 | 0 | 0 | 0 | 0 | 0 | 0 | 0 |  | 0 | 0 | 0 | 0 | 0 | 12 | 17 | 40 | 0 | 0 | 0 | 270 | 270 | 197 | 8 | 74 | 5 | 2 | 0 | 0 | 0 | 0 | 0 | 21 | 11 | 8 | 21 | 74 | 110 | 1 | 22 | 0 | 0 | 32 | 2 | 2 | 110 | 91 | 0 | 30 | 0 | 120 | 0 | 0 | 7 | 275 | 8 | 11 | 0 | 30 | 0 | 0 | 60 | 0 | 1 | 0 | 10 | 17 | 0 | 334 | 0 | 0 | 0 | 0 | 70 | 0 | 0 | 0 | 0 | 30 | 216 | 0 | 0 | 54 | 0 | 0 | 0 | 0 |  | 532 | 0 | 300 | 0 | 0 | 0 | 0 | 0 | 0 | 0 | 0 | 0 | 15 | 0 | 0 | 0 | 0 | 0 | 0 | 0 | 0 | 0 | 0 | 0 | 0 | 21 | 0 | 8 | 0 | 0 | 150 | 0 | 0 | 0 | 0 | 0 | 0 | 33 | 0 | 183 | 0 | 290 | 0 | 0 | 0 | 0 | 0 | 0 | 0 | 0 | 430 | 0 | 0 | 0 |  | 4015 | 1962 | 5977 | 2957 | 532 | 1224 | 540 | 580 | 70 | 0 | 74 | 0 | 0 | 93.79
6:00 | 0 | 0 | 0 | 190 | 0 | 103 | 0 | 315 | 284 |  | 0 | 0 | 240 | 0 | 30 | 15 | 0 | 0 | 0 | 0 | 0 | 0 | 14 | 0 | 0 | 0 | 0 | 0 | 0 | 22 | 25 | 28 | 18 | 25 | 0 | 0 | 0 | 70 | 0 | 0 | 0 | 0 | 0 | 0 | 0 |  | 4 | 0 | 0 | 0 | 0 | 12 | 17 | 40 | 0 | 0 | 0 | 270 | 270 | 197 | 8 | 74 | 5 | 2 | 0 | 0 | 0 | 0 | 0 | 21 | 11 | 8 | 21 | 74 | 110 | 8 | 22 | 0 | 0 | 32 | 2 | 2 | 110 | 90 | 0 | 30 | 0 | 120 | 0 | 0 | 7 | 270 | 8 | 11 | 0 | 60 | 0 | 0 | 60 | 0 | 13 | 0 | 10 | 17 | 0 | 334 | 0 | 0 | 0 | 0 | 70 | 1 | 0 | 0 | 0 | 30 | 216 | 27 | 0 | 86 | 0 | 0 | 0 | 0 |  | 647 | 0 | 270 | 0 | 0 | 0 | 0 | 0 | 0 | 0 | 0 | 0 | 16 | 0 | 0 | 0 | 0 | 0 | 0 | 0 | 0 | 0 | 0 | 0 | 0 | 22 | 0 | 8 | 0 | 0 | 150 | 0 | 0 | 0 | 0 | 0 | 0 | 35 | 0 | 155 | 0 | 288 | 17 | 0 | 28 | 0 | 40 | 0 | 0 | 25 | 410 | 0 | 0 | 0 |  | 4159 | 2111 | 6270 | 2893 | 647 | 1219 | 807 | 560 | 70 | 0 | 74 | 0 | 0 | 93.78
7:00 | 0 | 0 | 0 | 190 | 0 | 103 | 0 | 316 | 282 |  | 0 | 0 | 235 | 17 | 64 | 30 | 0 | 0 | 0 | 20 | 0 | 0 | 30 | 0 | 0 | 0 | 5 | 0 | 10 | 22 | 25 | 28 | 18 | 25 | 0 | 0 | 0 | 70 | 0 | 0 | 0 | 0 | 0 | 0 | 0 |  | 24 | 0 | 0 | 0 | 0 | 23 | 17 | 38 | 0 | 0 | 0 | 270 | 265 | 191 | 8 | 75 | 5 | 2 | 0 | 0 | 0 | 0 | 0 | 21 | 11 | 8 | 21 | 70 | 110 | 8 | 22 | 0 | 0 | 32 | 2 | 2 | 110 | 91 | 0 | 30 | 0 | 120 | 0 | 0 | 7 | 275 | 8 | 11 | 0 | 96 | 0 | 0 | 77 | 0 | 37 | 1 | 51 | 19 | 0 | 334 | 0 | 0 | 0 | 0 | 156 | 17 | 0 | 0 | 0 | 60 | 216 | 34 | 1 | 104 | 0 | 0 | 0 | 1 |  | 817 | 0 | 300 | 0 | 0 | 0 | 0 | 0 | 0 | 0 | 0 | 0 | 15 | 0 | 0 | 0 | 0 | 0 | 0 | 0 | 0 | 0 | 0 | 0 | 0 | 22 | 0 | 11 | 0 | 0 | 150 | 0 | 0 | 0 | 0 | 0 | 0 | 35 | 0 | 140 | 0 | 236 | 35 | 0 | 44 | 0 | 55 | 0 | 0 | 50 | 380 | 0 | 0 | 0 |  | 4571 | 2290 | 6861 | 2903 | 817 | 1167 | 1301 | 530 | 70 | 0 | 70 | 3 | 0 | 93.78
8:00 | 0 | 0 | 0 | 190 | 0 | 103 | 0 | 324 | 282 |  | 0 | 0 | 240 | 24 | 64 | 35 | 0 | 0 | 0 | 30 | 0 | 0 | 52 | 0 | 0 | 0 | 30 | 0 | 17 | 22 | 25 | 26 | 20 | 25 | 0 | 0 | 0 | 70 | 0 | 0 | 0 | 0 | 0 | 0 | 0 |  | 24 | 0 | 0 | 0 | 0 | 41 | 17 | 12 | 0 | 0 | 0 | 270 | 265 | 191 | 8 | 65 | 5 | 2 | 0 | 0 | 0 | 0 | 0 | 18 | 11 | 8 | 21 | 82 | 105 | 15 | 22 | 0 | 0 | 32 | 2 | 2 | 163 | 90 | 0 | 30 | 0 | 120 | 0 | 0 | 7 | 290 | 8 | 11 | 0 | 174 | 0 | 0 | 164 | 0 | 64 | 5 | 60 | 34 | 0 | 314 | 11 | 0 | 0 | 1 | 195 | 17 | 0 | 0 | 0 | 60 | 216 | 48 | 9 | 144 | 0 | 0 | 0 | 6 |  | 817 | 0 | 345 | 0 | 0 | 0 | 0 | 0 | 0 | 0 | 0 | 0 | 14 | 0 | 0 | 0 | 0 | 0 | 0 | 0 | 0 | 0 | 0 | 8 | 0 | 22 | 0 | 11 | 0 | 0 | 150 | 0 | 0 | 0 | 0 | 0 | 0 | 35 | 0 | 140 | 0 | 284 | 70 | 0 | 111 | 0 | 70 | 0 | 1 | 70 | 380 | 0 | 0 | 0 |  | 5038 | 2528 | 7566 | 2917 | 817 | 1256 | 1872 | 530 | 70 | 0 | 82 | 22 | 0 | 93.77
9:00 | 0 | 0 | 0 | 190 | 0 | 103 | 0 | 339 | 280 |  | 0 | 0 | 250 | 24 | 64 | 55 | 0 | 0 | 0 | 60 | 0 | 0 | 60 | 0 | 0 | 0 | 42 | 0 | 17 | 22 | 25 | 26 | 20 | 25 | 0 | 0 | 0 | 70 | 0 | 0 | 0 | 0 | 0 | 0 | 0 |  | 24 | 0 | 0 | 0 | 0 | 45 | 17 | 3 | 0 | 0 | 0 | 280 | 280 | 166 | 8 | 0 | 5 | 2 | 0 | 0 | 0 | 0 | 0 | 18 | 8 | 8 | 16 | 90 | 103 | 24 | 22 | 1 | 0 | 32 | 2 | 2 | 163 | 0 | 0 | 30 | 0 | 120 | 0 | 0 | 7 | 310 | 8 | 11 | 0 | 300 | 0 | 0 | 182 | 0 | 64 | 10 | 60 | 37 | 0 | 345 | 29 | 0 | 0 | 2 | 268 | 18 | 0 | 0 | 0 | 100 | 216 | 104 | 19 | 144 | 0 | 0 | 0 | 13 |  | 817 | 0 | 345 | 0 | 3 | 0 | 0 | 0 | 0 | 0 | 0 | 0 | 12 | 0 | 0 | 0 | 0 | 0 | 0 | 0 | 0 | 0 | 0 | 8 | 0 | 22 | 0 | 11 | 0 | 0 | 150 | 0 | 0 | 0 | 0 | 0 | 0 | 33 | 0 | 159 | 0 | 334 | 70 | 0 | 113 | 0 | 85 | 0 | 2 | 100 | 400 | 0 | 0 | 0 |  | 5388 | 2664 | 8052 | 2817 | 817 | 1311 | 2350 | 550 | 70 | 0 | 90 | 47 | 0 | 93.77
10:00 | 0 | 0 | 0 | 190 | 0 | 103 | 0 | 316 | 250 |  | 0 | 0 | 220 | 50 | 85 | 55 | 0 | 0 | 0 | 60 | 0 | 0 | 62 | 0 | 0 | 0 | 54 | 17 | 17 | 22 | 25 | 28 | 0 | 25 | 0 | 0 | 0 | 70 | 0 | 0 | 15 | 0 | 0 | 0 | 0 |  | 24 | 0 | 19 | 0 | 0 | 39 | 17 | 2 | 0 | 0 | 0 | 260 | 255 | 181 | 8 | 0 | 5 | 2 | 0 | 0 | 0 | 0 | 0 | 18 | 11 | 33 | 16 | 80 | 90 | 24 | 22 | 1 | 0 | 32 | 44 | 30 | 110 | 0 | 0 | 30 | 0 | 136 | 0 | 0 | 7 | 280 | 8 | 11 | 0 | 300 | 0 | 0 | 184 | 0 | 103 | 14 | 60 | 51 | 0 | 381 | 75 | 0 | 0 | 4 | 306 | 50 | 0 | 0 | 0 | 100 | 210 | 104 | 29 | 144 | 0 | 0 | 0 | 21 |  | 816 | 0 | 300 | 0 | 16 | 0 | 0 | 0 | 0 | 0 | 0 | 0 | 13 | 0 | 0 | 0 | 0 | 0 | 0 | 0 | 12 | 0 | 0 | 35 | 0 | 22 | 0 | 11 | 0 | 0 | 150 | 0 | 0 | 0 | 0 | 0 | 0 | 32 | 0 | 187 | 0 | 255 | 88 | 0 | 113 | 0 | 100 | 0 | 3 | 113 | 410 | 0 | 0 | 0 |  | 5595 | 2676 | 8271 | 2790 | 816 | 1188 | 2676 | 560 | 70 | 19 | 80 | 72 | 0 | 93.76
11:00 | 0 | 0 | 0 | 190 | 0 | 100 | 0 | 333 | 280 |  | 0 | 0 | 230 | 40 | 99 | 40 | 0 | 0 | 0 | 30 | 0 | 0 | 61 | 0 | 0 | 0 | 17 | 17 | 17 | 22 | 25 | 28 | 20 | 25 | 0 | 0 | 0 | 70 | 0 | 0 | 25 | 0 | 0 | 0 | 0 |  | 24 | 0 | 51 | 0 | 0 | 39 | 17 | 2 | 0 | 0 | 0 | 260 | 255 | 190 | 8 | 0 | 5 | 2 | 0 | 0 | 0 | 0 | 0 | 17 | 11 | 33 | 16 | 84 | 76 | 24 | 20 | 2 | 0 | 32 | 48 | 50 | 130 | 0 | 0 | 30 | 0 | 137 | 0 | 0 | 7 | 290 | 8 | 8 | 0 | 245 | 0 | 0 | 184 | 0 | 149 | 16 | 60 | 51 | 0 | 353 | 75 | 0 | 0 | 4 | 288 | 17 | 0 | 0 | 0 | 100 | 280 | 77 | 35 | 144 | 0 | 0 | 0 | 0 |  | 816 | 0 | 345 | 0 | 0 | 0 | 0 | 0 | 2 | 0 | 0 | 0 | 19 | 0 | 0 | 0 | 0 | 0 | 0 | 0 | 12 | 0 | 0 | 8 | 0 | 21 | 0 | 11 | 0 | 0 | 150 | 0 | 0 | 0 | 0 | 0 | 0 | 32 | 0 | 192 | 0 | 308 | 70 | 0 | 113 | 0 | 70 | 0 | 4 | 70 | 400 | 0 | 0 | 0 |  | 5623 | 2643 | 8266 | 2909 | 816 | 1327 | 2396 | 550 | 70 | 53 | 84 | 61 | 0 | 93.76
12:00 | 0 | 0 | 0 | 190 | 0 | 100 | 0 | 334 | 320 |  | 0 | 0 | 220 | 24 | 99 | 40 | 0 | 0 | 0 | 30 | 0 | 0 | 61 | 0 | 0 | 0 | 17 | 17 | 17 | 22 | 25 | 28 | 20 | 25 | 0 | 0 | 0 | 70 | 0 | 0 | 25 | 0 | 0 | 0 | 0 |  | 19 | 0 | 51 | 0 | 0 | 43 | 19 | 2 | 0 | 0 | 0 | 280 | 275 | 172 | 8 | 0 | 5 | 2 | 0 | 0 | 0 | 0 | 0 | 17 | 11 | 33 | 16 | 84 | 74 | 24 | 20 | 2 | 0 | 32 | 8 | 5 | 163 | 0 | 0 | 72 | 0 | 137 | 0 | 0 | 7 | 305 | 8 | 8 | 0 | 245 | 0 | 0 | 184 | 0 | 149 | 0 | 60 | 51 | 0 | 352 | 75 | 0 | 0 | 4 | 306 | 17 | 0 | 0 | 0 | 100 | 281 | 70 | 39 | 144 | 0 | 0 | 0 | 27 |  | 817 | 0 | 355 | 0 | 0 | 0 | 0 | 0 | 0 | 0 | 0 | 0 | 20 | 0 | 0 | 0 | 0 | 0 | 0 | 0 | 12 | 0 | 0 | 8 | 0 | 20 | 0 | 11 | 0 | 0 | 150 | 0 | 0 | 0 | 0 | 0 | 0 | 37 | 0 | 195 | 0 | 336 | 70 | 0 | 113 | 0 | 70 | 0 | 5 | 70 | 410 | 0 | 0 | 0 |  | 5690 | 2699 | 8389 | 2945 | 817 | 1405 | 2380 | 560 | 70 | 51 | 84 | 77 | 0 | 93.75
13:00 | 0 | 0 | 0 | 190 | 0 | 100 | 0 | 345 | 330 |  | 0 | 0 | 240 | 24 | 85 | 40 | 0 | 0 | 0 | 30 | 0 | 0 | 61 | 0 | 0 | 0 | 17 | 17 | 17 | 22 | 25 | 28 | 20 | 25 | 0 | 0 | 0 | 70 | 0 | 0 | 25 | 0 | 0 | 0 | 0 |  | 20 | 0 | 46 | 0 | 0 | 46 | 19 | 8 | 0 | 0 | 0 | 265 | 260 | 155 | 8 | 0 | 5 | 2 | 0 | 0 | 0 | 0 | 0 | 17 | 11 | 33 | 16 | 88 | 73 | 24 | 22 | 2 | 0 | 32 | 8 | 5 | 163 | 0 | 0 | 71 | 0 | 137 | 0 | 0 | 7 | 305 | 8 | 8 | 0 | 275 | 0 | 0 | 184 | 0 | 140 | 17 | 60 | 52 | 0 | 352 | 75 | 0 | 0 | 4 | 306 | 17 | 0 | 0 | 0 | 100 | 282 | 70 | 37 | 144 | 0 | 0 | 0 | 29 |  | 816 | 0 | 355 | 0 | 0 | 0 | 0 | 0 | 3 | 0 | 0 | 0 | 20 | 0 | 0 | 0 | 0 | 0 | 0 | 0 | 12 | 0 | 0 | 8 | 0 | 20 | 0 | 11 | 0 | 0 | 150 | 0 | 0 | 0 | 0 | 0 | 0 | 64 | 0 | 206 | 0 | 409 | 70 | 0 | 113 | 0 | 70 | 0 | 5 | 70 | 470 | 0 | 0 | 0 |  | 5719 | 2872 | 8591 | 2922 | 816 | 1520 | 2412 | 620 | 70 | 49 | 88 | 94 | 8591 | 93.75
14:00 | 0 | 0 | 0 | 190 | 0 | 100 | 0 | 320 | 310 |  | 0 | 0 | 240 | 24 | 88 | 40 | 0 | 0 | 0 | 30 | 0 | 0 | 61 | 0 | 0 | 0 | 17 | 17 | 17 | 22 | 25 | 25 | 20 | 25 | 0 | 0 | 0 | 70 | 0 | 0 | 8 | 0 | 0 | 0 | 0 |  | 23 | 0 | 51 | 0 | 0 | 46 | 19 | 7 | 0 | 0 | 0 | 265 | 255 | 173 | 8 | 0 | 5 | 2 | 0 | 0 | 0 | 0 | 0 | 17 | 11 | 25 | 16 | 88 | 72 | 24 | 22 | 1 | 0 | 32 | 8 | 5 | 110 | 0 | 0 | 71 | 0 | 137 | 0 | 0 | 7 | 290 | 8 | 8 | 0 | 280 | 0 | 0 | 193 | 0 | 105 | 14 | 60 | 67 | 0 | 335 | 75 | 0 | 0 | 4 | 306 | 17 | 0 | 0 | 0 | 100 | 285 | 57 | 35 | 144 | 0 | 0 | 0 | 25 |  | 818 | 0 | 345 | 0 | 0 | 0 | 0 | 0 | 3 | 0 | 0 | 0 | 20 | 0 | 0 | 0 | 0 | 0 | 0 | 0 | 12 | 0 | 0 | 8 | 0 | 20 | 0 | 11 | 0 | 0 | 150 | 0 | 0 | 0 | 0 | 0 | 0 | 85 | 0 | 175 | 0 | 299 | 70 | 0 | 113 | 0 | 70 | 0 | 4 | 70 | 450 | 0 | 0 | 0 |  | 5557 | 2723 | 8280 | 2843 | 818 | 1342 | 2382 | 600 | 70 | 54 | 88 | 83 | 0 | 93.74
15:00 | 0 | 0 | 0 | 190 | 0 | 100 | 0 | 321 | 320 |  | 0 | 0 | 235 | 24 | 100 | 40 | 0 | 0 | 0 | 30 | 0 | 0 | 61 | 0 | 0 | 0 | 17 | 17 | 17 | 22 | 25 | 28 | 20 | 25 | 0 | 0 | 0 | 70 | 0 | 0 | 8 | 0 | 0 | 0 | 0 |  | 22 | 0 | 49 | 0 | 0 | 40 | 19 | 4 | 0 | 0 | 0 | 275 | 255 | 179 | 8 | 0 | 5 | 2 | 0 | 0 | 0 | 0 | 0 | 19 | 11 | 33 | 16 | 84 | 72 | 24 | 22 | 1 | 0 | 32 | 8 | 5 | 110 | 7 | 0 | 71 | 0 | 137 | 0 | 0 | 7 | 295 | 8 | 0 | 0 | 245 | 0 | 0 | 172 | 0 | 100 | 11 | 60 | 68 | 0 | 335 | 75 | 0 | 0 | 2 | 306 | 17 | 0 | 0 | 0 | 100 | 100 | 50 | 23 | 144 | 0 | 0 | 0 | 19 |  | 817 | 0 | 340 | 0 | 0 | 0 | 0 | 0 | 4 | 0 | 0 | 0 | 18 | 0 | 0 | 0 | 0 | 0 | 0 | 0 | 12 | 0 | 0 | 8 | 0 | 20 | 0 | 11 | 0 | 0 | 150 | 0 | 0 | 0 | 0 | 0 | 0 | 83 | 0 | 162 | 0 | 394 | 70 | 0 | 113 | 0 | 42 | 0 | 3 | 70 | 430 | 0 | 0 | 0 |  | 5317 | 2747 | 8064 | 2669 | 817 | 1445 | 2287 | 580 | 70 | 53 | 84 | 59 | 0 | 93.74
16:00 | 0 | 0 | 0 | 190 | 0 | 97 | 0 | 322 | 320 |  | 0 | 0 | 235 | 24 | 64 | 30 | 0 | 0 | 0 | 30 | 0 | 0 | 62 | 0 | 0 | 0 | 17 | 17 | 17 | 22 | 25 | 29 | 20 | 25 | 0 | 0 | 0 | 70 | 0 | 0 | 8 | 0 | 0 | 0 | 0 |  | 23 | 0 | 51 | 0 | 0 | 30 | 19 | 4 | 0 | 0 | 0 | 280 | 255 | 181 | 8 | 0 | 5 | 2 | 0 | 0 | 0 | 0 | 0 | 20 | 11 | 33 | 16 | 78 | 99 | 24 | 20 | 1 | 0 | 32 | 8 | 5 | 110 | 12 | 0 | 71 | 0 | 136 | 0 | 0 | 7 | 280 | 8 | 5 | 0 | 200 | 0 | 0 | 160 | 0 | 74 | 6 | 30 | 68 | 0 | 332 | 16 | 0 | 0 | 1 | 306 | 17 | 0 | 0 | 0 | 100 | 200 | 17 | 13 | 144 | 0 | 0 | 0 | 9 |  | 817 | 0 | 345 | 0 | 0 | 0 | 0 | 0 | 4 | 0 | 0 | 0 | 19 | 0 | 0 | 0 | 0 | 0 | 0 | 0 | 12 | 0 | 0 | 8 | 0 | 20 | 0 | 11 | 0 | 0 | 150 | 0 | 0 | 0 | 0 | 0 | 0 | 55 | 0 | 164 | 0 | 400 | 35 | 0 | 70 | 0 | 34 | 0 | 2 | 35 | 430 | 0 | 0 | 0 |  | 5151 | 2611 | 7762 | 2817 | 817 | 1406 | 1907 | 580 | 70 | 55 | 78 | 32 | 0 | 93.73
17:00 | 0 | 0 | 0 | 190 | 0 | 100 | 0 | 319 | 270 |  | 0 | 0 | 230 | 24 | 64 | 30 | 0 | 0 | 0 | 30 | 2 | 0 | 61 | 0 | 0 | 0 | 17 | 17 | 17 | 22 | 25 | 29 | 20 | 25 | 0 | 0 | 0 | 70 | 0 | 0 | 8 | 0 | 0 | 0 | 0 |  | 23 | 0 | 51 | 0 | 0 | 25 | 19 | 5 | 0 | 0 | 0 | 275 | 255 | 182 | 8 | 0 | 5 | 2 | 0 | 0 | 0 | 0 | 0 | 20 | 11 | 25 | 16 | 84 | 104 | 24 | 20 | 0 | 0 | 32 | 8 | 5 | 110 | 12 | 0 | 71 | 0 | 137 | 0 | 0 | 7 | 275 | 8 | 8 | 0 | 200 | 0 | 0 | 160 | 0 | 72 | 1 | 30 | 68 | 0 | 291 | 16 | 1 | 0 | 0 | 306 | 17 | 0 | 0 | 0 | 60 | 422 | 17 | 3 | 144 | 0 | 0 | 0 | 2 |  | 817 | 0 | 300 | 0 | 10 | 0 | 0 | 0 | 4 | 0 | 0 | 0 | 19 | 0 | 0 | 0 | 0 | 0 | 0 | 0 | 12 | 0 | 0 | 8 | 0 | 20 | 0 | 11 | 0 | 0 | 150 | 0 | 0 | 0 | 0 | 0 | 0 | 55 | 0 | 162 | 0 | 350 | 35 | 0 | 70 | 0 | 34 | 0 | 0 | 35 | 400 | 0 | 0 | 0 |  | 5207 | 2492 | 7699 | 2945 | 817 | 1305 | 1867 | 550 | 70 | 55 | 84 | 6 | 0 | 93.73
18:00 | 0 | 0 | 0 | 190 | 0 | 103 | 0 | 307 | 270 |  | 0 | 0 | 220 | 27 | 74 | 38 | 0 | 0 | 0 | 32 | 24 | 0 | 60 | 0 | 0 | 0 | 30 | 35 | 17 | 22 | 25 | 18 | 20 | 25 | 0 | 0 | 0 | 70 | 0 | 0 | 9 | 0 | 0 | 0 | 0 |  | 22 | 0 | 68 | 5 | 31 | 26 | 19 | 11 | 0 | 0 | 0 | 280 | 255 | 160 | 8 | 0 | 5 | 2 | 0 | 0 | 0 | 30 | 0 | 20 | 11 | 33 | 20 | 0 | 106 | 32 | 20 | 0 | 0 | 32 | 8 | 5 | 110 | 33 | 0 | 74 | 0 | 137 | 0 | 0 | 7 | 265 | 8 | 8 | 0 | 208 | 0 | 0 | 170 | 0 | 83 | 0 | 60 | 76 | 0 | 292 | 16 | 18 | 0 | 0 | 306 | 17 | 0 | 0 | 13 | 100 | 433 | 20 | 0 | 144 | 0 | 0 | 0 | 0 |  | 816 | 0 | 300 | 0 | 49 | 0 | 0 | 0 | 7 | 2 | 0 | 0 | 25 | 32 | 0 | 0 | 0 | 0 | 0 | 100 | 12 | 0 | 7 | 35 | 0 | 21 | 0 | 11 | 0 | 0 | 150 | 0 | 0 | 0 | 0 | 0 | 0 | 55 | 0 | 162 | 0 | 290 | 45 | 0 | 78 | 0 | 81 | 0 | 0 | 60 | 400 | 0 | 0 | 0 |  | 5423 | 2738 | 8161 | 2952 | 816 | 1254 | 2305 | 550 | 70 | 214 | 0 | 0 | 0 | 93.72
18:30 | 0 | 0 | 0 | 0 | 0 | 0 | 0 | 0 | 0 |  | 0 | 0 | 0 | 0 | 0 | 0 | 0 | 0 | 0 | 0 | 0 | 0 | 0 | 0 | 0 | 0 | 0 | 0 | 0 | 0 | 0 | 0 | 0 | 0 | 0 | 0 | 0 | 0 | 0 | 0 | 0 | 0 | 0 | 0 | 0 |  | 0 | 0 | 0 | 0 | 0 | 0 | 0 | 0 | 0 | 0 | 0 | 0 | 0 | 0 | 0 | 0 | 0 | 0 | 0 | 0 | 0 | 0 | 0 | 0 | 0 | 0 | 0 | 0 | 0 | 0 | 0 | 0 | 0 | 0 | 0 | 0 | 0 | 0 | 0 | 0 | 0 | 0 | 0 | 0 | 0 | 0 | 0 | 0 | 0 | 0 | 0 | 0 | 0 | 0 | 0 | 0 | 0 | 0 | 0 | 0 | 0 | 0 | 0 | 0 | 0 | 0 | 0 | 0 | 0 | 0 | 0 | 0 | 0 | 0 | 0 | 0 | 0 | 0 |  | 0 | 0 | 0 | 0 | 0 | 0 | 0 | 0 | 0 | 0 | 0 | 0 | 0 | 0 | 0 | 0 | 0 | 0 | 0 | 0 | 0 | 0 | 0 | 0 | 0 | 0 | 0 | 0 | 0 | 0 | 0 | 0 | 0 | 0 | 0 | 0 | 0 | 0 | 0 | 0 | 0 | 0 | 0 | 0 | 0 | 0 | 0 | 0 | 0 | 0 | 0 | 0 | 0 | 0 |  | 0 | 0 | 0 | 0 | 0 | 0 | 0 | 0 | 0 | 0 | 0 | 0 | 0 | 0
19:00 | 0 | 0 | 0 | 190 | 0 | 100 | 0 | 304 | 270 |  | 0 | 0 | 230 | 69 | 98 | 55 | 0 | 0 | 0 | 85 | 64 | 32 | 61 | 0 | 0 | 1 | 54 | 55 | 35 | 22 | 25 | 18 | 20 | 25 | 0 | 0 | 0 | 70 | 0 | 0 | 16 | 0 | 0 | 0 | 0 |  | 23 | 0 | 68 | 20 | 50 | 44 | 19 | 14 | 0 | 0 | 0 | 275 | 255 | 160 | 8 | 45 | 5 | 2 | 0 | 0 | 0 | 42 | 8 | 20 | 8 | 33 | 20 | 0 | 107 | 32 | 20 | 0 | 0 | 32 | 8 | 5 | 110 | 70 | 0 | 74 | 0 | 122 | 0 | 0 | 7 | 270 | 8 | 11 | 0 | 295 | 0 | 0 | 200 | 0 | 131 | 0 | 100 | 85 | 0 | 292 | 16 | 70 | 0 | 0 | 306 | 17 | 0 | 0 | 55 | 100 | 432 | 104 | 0 | 144 | 0 | 0 | 0 | 0 |  | 835 | 0 | 300 | 0 | 115 | 0 | 0 | 0 | 7 | 10 | 0 | 0 | 26 | 48 | 0 | 0 | 0 | 25 | 0 | 100 | 12 | 0 | 8 | 52 | 0 | 21 | 0 | 11 | 0 | 0 | 150 | 0 | 0 | 0 | 0 | 0 | 0 | 55 | 0 | 161 | 0 | 380 | 95 | 0 | 113 | 0 | 92 | 0 | 0 | 113 | 400 | 0 | 0 | 0 |  | 6241 | 3129 | 9370 | 3010 | 835 | 1350 | 3263 | 550 | 70 | 292 | 0 | 0 | 0 | 93.71
19:30 | 0 | 0 | 0 | 190 | 0 | 103 | 0 | 316 | 270 |  | 0 | 0 | 230 | 60 | 101 | 15 | 0 | 0 | 0 | 100 | 48 | 32 | 61 | 0 | 0 | 0 | 35 | 35 | 36 | 22 | 25 | 29 | 20 | 25 | 0 | 0 | 0 | 70 | 0 | 0 | 0 | 0 | 0 | 0 | 0 |  | 23 | 0 | 34 | 0 | 25 | 46 | 19 | 16 | 0 | 0 | 0 | 275 | 255 | 180 | 8 | 50 | 5 | 2 | 0 | 0 | 0 | 0 | 0 | 18 | 11 | 33 | 20 | 66 | 101 | 48 | 20 | 0 | 0 | 32 | 8 | 5 | 130 | 107 | 0 | 74 | 0 | 121 | 0 | 0 | 7 | 295 | 8 | 11 | 0 | 300 | 0 | 0 | 200 | 0 | 133 | 0 | 100 | 85 | 0 | 292 | 16 | 0 | 0 | 0 | 306 | 17 | 0 | 0 | 55 | 100 | 432 | 104 | 0 | 144 | 0 | 0 | 0 | 0 |  | 836 | 0 | 380 | 0 | 58 | 0 | 0 | 0 | 7 | 10 | 0 | 0 | 27 | 32 | 0 | 0 | 0 | 0 | 0 | 100 | 12 | 0 | 8 | 16 | 0 | 21 | 0 | 11 | 0 | 0 | 150 | 0 | 0 | 0 | 0 | 0 | 0 | 55 | 0 | 160 | 0 | 393 | 95 | 0 | 113 | 0 | 95 | 0 | 0 | 113 | 400 | 0 | 0 | 0 |  | 6160 | 3092 | 9252 | 3168 | 836 | 1414 | 2957 | 550 | 70 | 191 | 66 | 0 | 0 | 0
20:00 | 0 | 0 | 0 | 190 | 0 | 103 | 0 | 311 | 320 |  | 0 | 0 | 235 | 53 | 101 | 15 | 0 | 0 | 0 | 80 | 24 | 16 | 60 | 0 | 0 | 0 | 35 | 17 | 35 | 22 | 25 | 29 | 20 | 25 | 0 | 0 | 0 | 70 | 0 | 0 | 0 | 0 | 0 | 0 | 0 |  | 22 | 0 | 34 | 0 | 0 | 46 | 19 | 20 | 0 | 0 | 0 | 275 | 255 | 183 | 8 | 72 | 5 | 2 | 0 | 0 | 0 | 0 | 0 | 18 | 11 | 33 | 20 | 86 | 101 | 48 | 20 | 0 | 0 | 32 | 8 | 5 | 163 | 125 | 0 | 74 | 0 | 121 | 0 | 0 | 7 | 285 | 8 | 11 | 0 | 300 | 0 | 0 | 200 | 0 | 137 | 0 | 100 | 85 | 0 | 293 | 16 | 0 | 0 | 0 | 306 | 17 | 0 | 0 | 26 | 100 | 435 | 104 | 0 | 144 | 0 | 0 | 0 | 0 |  | 836 | 0 | 340 | 0 | 16 | 0 | 0 | 0 | 7 | 10 | 0 | 0 | 26 | 16 | 0 | 0 | 0 | 0 | 0 | 100 | 12 | 0 | 8 | 16 | 0 | 21 | 0 | 11 | 0 | 0 | 150 | 0 | 0 | 0 | 0 | 0 | 0 | 55 | 0 | 161 | 0 | 385 | 94 | 0 | 113 | 0 | 103 | 0 | 0 | 113 | 400 | 0 | 0 | 0 |  | 6166 | 2993 | 9159 | 3171 | 836 | 1482 | 2789 | 550 | 70 | 175 | 86 | 0 | 0 | 93.71
21:00 | 0 | 0 | 0 | 190 | 0 | 103 | 0 | 323 | 320 |  | 0 | 0 | 230 | 0 | 101 | 15 | 0 | 0 | 0 | 8 | 7 | 16 | 57 | 0 | 0 | 0 | 0 | 0 | 0 | 22 | 25 | 23 | 20 | 25 | 0 | 0 | 0 | 70 | 0 | 0 | 0 | 0 | 0 | 0 | 0 |  | 24 | 0 | 17 | 0 | 0 | 46 | 19 | 26 | 0 | 0 | 0 | 280 | 265 | 185 | 8 | 73 | 5 | 2 | 0 | 0 | 0 | 0 | 0 | 18 | 11 | 33 | 21 | 92 | 100 | 41 | 20 | 0 | 0 | 32 | 8 | 5 | 163 | 132 | 0 | 74 | 0 | 121 | 0 | 0 | 7 | 295 | 8 | 11 | 0 | 300 | 0 | 0 | 200 | 0 | 149 | 0 | 100 | 85 | 0 | 291 | 0 | 0 | 0 | 0 | 306 | 17 | 0 | 0 | 0 | 100 | 433 | 68 | 0 | 144 | 0 | 0 | 0 | 0 |  | 836 | 0 | 345 | 0 | 16 | 0 | 0 | 0 | 7 | 6 | 0 | 0 | 25 | 16 | 0 | 0 | 0 | 0 | 0 | 100 | 0 | 0 | 8 | 0 | 0 | 21 | 0 | 11 | 0 | 0 | 150 | 0 | 0 | 0 | 0 | 0 | 0 | 65 | 0 | 167 | 0 | 436 | 70 | 0 | 113 | 0 | 74 | 0 | 0 | 113 | 400 | 0 | 0 | 0 |  | 5890 | 2979 | 8869 | 3209 | 836 | 1558 | 2400 | 550 | 70 | 154 | 92 | 0 | 0 | 93.71
22:00 | 0 | 0 | 0 | 190 | 0 | 103 | 0 | 316 | 320 |  | 0 | 0 | 220 | 0 | 100 | 15 | 0 | 0 | 0 | 8 | 0 | 16 | 60 | 0 | 0 | 0 | 0 | 0 | 0 | 22 | 25 | 29 | 20 | 25 | 0 | 0 | 0 | 70 | 0 | 0 | 0 | 0 | 0 | 0 | 0 |  | 24 | 0 | 0 | 0 | 0 | 46 | 19 | 30 | 0 | 0 | 0 | 275 | 255 | 182 | 8 | 81 | 5 | 2 | 0 | 0 | 0 | 0 | 0 | 18 | 11 | 33 | 21 | 86 | 101 | 9 | 19 | 0 | 0 | 32 | 8 | 5 | 110 | 134 | 0 | 74 | 0 | 122 | 0 | 0 | 7 | 280 | 8 | 11 | 0 | 300 | 0 | 0 | 200 | 0 | 129 | 0 | 100 | 85 | 0 | 292 | 0 | 0 | 0 | 0 | 306 | 17 | 0 | 0 | 0 | 100 | 334 | 45 | 0 | 144 | 0 | 0 | 0 | 0 |  | 836 | 0 | 340 | 0 | 0 | 0 | 0 | 0 | 7 | 6 | 0 | 0 | 25 | 16 | 0 | 0 | 0 | 0 | 0 | 100 | 0 | 0 | 8 | 0 | 0 | 21 | 0 | 11 | 0 | 0 | 150 | 0 | 0 | 0 | 0 | 0 | 0 | 63 | 0 | 161 | 0 | 379 | 17 | 0 | 113 | 0 | 52 | 0 | 0 | 113 | 400 | 0 | 0 | 0 |  | 5607 | 2818 | 8425 | 3092 | 836 | 1435 | 2219 | 550 | 70 | 137 | 86 | 0 | 0 | 93.7
23:00 | 0 | 0 | 0 | 190 | 0 | 103 | 0 | 317 | 243 |  | 0 | 0 | 135 | 0 | 50 | 0 | 0 | 0 | 0 | 0 | 0 | 0 | 62 | 0 | 0 | 0 | 0 | 0 | 0 | 22 | 25 | 29 | 20 | 25 | 0 | 0 | 0 | 70 | 0 | 0 | 0 | 0 | 0 | 0 | 0 |  | 0 | 0 | 0 | 0 | 0 | 46 | 19 | 32 | 0 | 0 | 0 | 275 | 255 | 177 | 8 | 84 | 5 | 2 | 0 | 0 | 0 | 0 | 0 | 18 | 11 | 33 | 21 | 80 | 100 | 8 | 19 | 0 | 0 | 32 | 8 | 5 | 110 | 133 | 0 | 74 | 0 | 120 | 0 | 0 | 7 | 270 | 8 | 11 | 0 | 265 | 0 | 0 | 193 | 0 | 58 | 0 | 100 | 85 | 0 | 291 | 0 | 0 | 0 | 0 | 307 | 0 | 0 | 0 | 0 | 100 | 300 | 0 | 0 | 144 | 0 | 0 | 0 | 0 |  | 835 | 0 | 340 | 0 | 0 | 0 | 0 | 0 | 7 | 6 | 0 | 0 | 24 | 16 | 0 | 0 | 0 | 0 | 0 | 50 | 0 | 0 | 8 | 0 | 0 | 21 | 0 | 11 | 0 | 0 | 150 | 0 | 0 | 0 | 0 | 0 | 0 | 54 | 0 | 159 | 0 | 429 | 0 | 0 | 113 | 0 | 0 | 0 | 0 | 70 | 400 | 0 | 0 | 0 |  | 5105 | 2693 | 7798 | 3050 | 835 | 1390 | 1752 | 550 | 70 | 71 | 80 | 0 | 0 | 93.7
24:00 | 0 | 0 | 0 | 190 | 0 | 103 | 0 | 316 | 78 |  | 0 | 0 | 135 | 0 | 15 | 0 | 0 | 0 | 0 | 0 | 0 | 0 | 57 | 0 | 0 | 0 | 0 | 0 | 0 | 22 | 25 | 29 | 20 | 25 | 0 | 0 | 0 | 70 | 0 | 0 | 0 | 0 | 0 | 0 | 0 |  | 0 | 0 | 0 | 0 | 0 | 46 | 19 | 34 | 0 | 0 | 0 | 275 | 255 | 188 | 8 | 80 | 5 | 2 | 0 | 0 | 0 | 0 | 0 | 18 | 11 | 33 | 21 | 74 | 109 | 8 | 20 | 0 | 0 | 32 | 8 | 5 | 110 | 133 | 0 | 74 | 0 | 121 | 0 | 0 | 7 | 285 | 8 | 11 | 0 | 200 | 0 | 0 | 194 | 0 | 45 | 0 | 100 | 85 | 0 | 292 | 0 | 0 | 0 | 0 | 306 | 0 | 0 | 0 | 0 | 100 | 300 | 0 | 0 | 144 | 0 | 0 | 0 | 0 |  | 836 | 0 | 345 | 0 | 0 | 0 | 0 | 0 | 4 | 0 | 0 | 0 | 23 | 0 | 0 | 0 | 0 | 0 | 0 | 20 | 0 | 0 | 8 | 0 | 0 | 21 | 0 | 11 | 0 | 0 | 150 | 0 | 0 | 0 | 0 | 0 | 0 | 55 | 0 | 155 | 0 | 360 | 0 | 0 | 113 | 0 | 0 | 0 | 0 | 35 | 400 | 0 | 0 | 0 |  | 4851 | 2536 | 7387 | 3069 | 836 | 1173 | 1583 | 550 | 70 | 32 | 74 | 0 | 0 | 93.69
KWH | 0 | 0 | 0 | 4536000 | 0 | 2392000 | 0 | 7913280 | 6842000 |  | 0 | 0 | 5429673 | 472320 | 1618992 | 621278 | 0 | 0 | 0 | 672000 | 161712 | 84000 | 1183970 | 0 | 0 | 6240 | 384840 | 266072 | 264132 | 495576 | 600000 | 638100 | 548200 | 615000 | 0 | 0 | 0 | 1688000 | 0 | 0 | 165537 | 0 | 0 | 0 | 0 |  | 387360 | 0 | 547592 | 23640 | 92160 | 837600 | 428832 | 501720 | 0 | 0 | 0 | 6831000 | 6447000 | 4439000 | 217454 | 1019280 | 129888 | 62400 | 0 | 0 | 0 | 48512 | 8798 | 437292 | 248580 | 625400 | 472860 | 1783680 | 2252000 | 432960 | 487512 | 10550 | 0 | 768720 | 225000 | 224640 | 3159572 | 1350000 | 0 | 1434240 | 0 | 2977730 | 0 | 0 | 171540 | 7152000 | 193152 | 229048 | 0 | 4819962 | 0 | 0 | 3775200 | 0 | 1838020 | 105975 | 1437120 | 1296480 | 0 | 7771000 | 592800 | 115620 | 0 | 28561 | 5828618 | 329350 | 0 | 0 | 126000 | 1947840 | 6563500 | 1063680 | 242630 | 3057120 | 0 | 0 | 0 | 149530 |  | 18253818 | 0 | 8277408 | 0 | 226560 | 0 | 0 | 0 | 59520 | 36352 | 0 | 0 | 468300 | 152256 | 0 | 0 | 0 | 24157 | 0 | 567752 | 134620 | 0 | 64000 | 200640 | 0 | 486240 | 0 | 237366 | 0 | 0 | 3684400 | 0 | 0 | 0 | 0 | 0 | 0 | 1224997 | 0 | 4351236 | 0 | 8363636 | 1054560 | 0 | 1995936 | 0 | 1148160 | 0 | 28793 | 1478112 | 11007000 | 0 | 0 | 0 |  | 125346640 | 63525819 | 188872459 | 71883960 | 18253818 | 32925739 | 45647938 | 14691400 | 1688000 | 1431885 | 1783680 | 566039 | 0
Fuel Cost | 0 | 0 | 0 | 6667920 | 0 | 3157440 | 0 | 7992412.8 | 7047260 |  | 0 | 0 | 6026937.03 | 3584908.8 | 11154854.88 | 5256011.88 | 0 | 0 | 0 | 5060160 | 1474813.44 | 826560 | 10916203.4 | 0 | 0 | 56721.6 | 2809332 | 2056736.56 | 2604341.52 | 371682 | 450000 | 0 | 0 | 0 | 0 | 0 | 0 | 455760 | 0 | 0 | 1537838.73 | 0 | 0 | 0 | 0 |  | 0 | 0 | 5311642.4 | 225762 | 801792 | 6633792 | 540328.32 | 1490108.4 | 0 | 0 | 0 | 5054940 | 6447000 | 4083880 | 280515.66 | 1172172 | 146773.44 | 87360 | 0 | 0 | 0 | 489971.2 | 84020.9 | 555360.84 | 186435 | 1094450 | 354645 | 13377600 | 2387120 | 3931276.8 | 619140.24 | 168167 | 0 | 1229952 | 400500 | 350438.4 | 3601912.08 | 1404000 | 0 | 2739398.4 | 0 | 5151472.9 | 0 | 0 | 349941.6 | 7223520 | 144864 | 174076.48 | 0 | 36438912.72 | 0 | 0 | 19631040 | 0 | 18086116.8 | 1238847.75 | 11712528 | 14066808 | 0 | 7227030 | 5406336 | 1092609 | 0 | 0 | 44064352.08 | 2868638.5 | 0 | 0 | 1079820 | 12972614.4 | 0 | 0 | 0 | 0 | 0 | 0 | 0 | 0 |  | 105141991.68 | 0 | 8691278.4 | 0 | 1780761.6 | 0 | 0 | 0 | 624364.8 | 380968.96 | 0 | 0 | 725865 | 1486018.56 | 0 | 0 | 0 | 237704.88 | 0 | 5024605.2 | 1036574 | 0 | 620160 | 1944201.6 | 0 | 933580.8 | 0 | 179686.062 | 0 | 0 | 19969448 | 0 | 0 | 0 | 0 | 0 | 0 | 1837495.5 | 0 | 5090946.12 | 0 | 8279999.64 | 11009606.4 | 0 | 18941432.64 | 0 | 8909721.6 | 0 | 318162.65 | 10923247.68 | 48320730 | 0 | 0 | 0 |  | 333687876.95 | 262408551.772 | 596096428.722 | 67417565.602 | 105141991.68 | 38505335.48 | 287666843.12 | 68290178 | 455760 | 13515977.44 | 13377600 | 1725177.4 | 0
Yesterday Day Peak | 0 | 0 | 0 | 190 | 0 | 100 | 0 | 334 | 320 |  | 0 | 0 | 220 | 24 | 99 | 40 | 0 | 0 | 0 | 30 | 0 | 0 | 61 | 0 | 0 | 0 | 17 | 17 | 17 | 22 | 25 | 28 | 20 | 25 | 0 | 0 | 0 | 70 | 0 | 0 | 25 | 0 | 0 | 0 | 0 |  | 19 | 0 | 51 | 0 | 0 | 43 | 19 | 2 | 0 | 0 | 0 | 280 | 275 | 172 | 8 | 0 | 5 | 2 | 0 | 0 | 0 | 0 | 0 | 17 | 11 | 33 | 16 | 84 | 74 | 24 | 20 | 2 | 0 | 32 | 8 | 5 | 163 | 0 | 0 | 72 | 0 | 137 | 0 | 0 | 7 | 305 | 8 | 8 | 0 | 245 | 0 | 0 | 184 | 0 | 149 | 0 | 60 | 51 | 0 | 352 | 75 | 0 | 0 | 4 | 306 | 17 | 0 | 0 | 0 | 100 | 281 | 70 | 39 | 144 | 0 | 0 | 0 | 27 |  | 817 | 0 | 355 | 0 | 0 | 0 | 0 | 0 | 0 | 0 | 0 | 0 | 20 | 0 | 0 | 0 | 0 | 0 | 0 | 0 | 12 | 0 | 0 | 8 | 0 | 20 | 0 | 11 | 0 | 0 | 150 | 0 | 0 | 0 | 0 | 0 | 0 | 37 | 0 | 195 | 0 | 336 | 70 | 0 | 113 | 0 | 70 | 0 | 5 | 70 | 410 | 0 | 0 | 0 |  | 8389 | DayPeak
Yesterday Evening Peak | 0 | 0 | 0 | 190 | 0 | 100 | 0 | 304 | 270 | 0 | 0 | 0 | 230 | 69 | 98 | 55 | 0 | 0 | 0 | 85 | 64 | 32 | 61 | 0 | 0 | 1 | 54 | 55 | 35 | 22 | 25 | 18 | 20 | 25 | 0 | 0 | 0 | 70 | 0 | 0 | 16 | 0 | 0 | 0 | 0 | 0 | 23 | 0 | 68 | 20 | 50 | 44 | 19 | 14 | 0 | 0 | 0 | 275 | 255 | 160 | 8 | 45 | 5 | 2 | 0 | 0 | 0 | 42 | 8 | 20 | 8 | 33 | 20 | 0 | 107 | 32 | 20 | 0 | 0 | 32 | 8 | 5 | 110 | 70 | 0 | 74 | 0 | 122 | 0 | 0 | 7 | 270 | 8 | 11 | 0 | 295 | 0 | 0 | 200 | 0 | 131 | 0 | 100 | 85 | 0 | 292 | 16 | 70 | 0 | 0 | 306 | 17 | 0 | 0 | 55 | 100 | 432 | 104 | 0 | 144 | 0 | 0 | 0 | 0 |  | 835 | 0 | 300 | 0 | 115 | 0 | 0 | 0 | 7 | 10 | 0 | 0 | 26 | 48 | 0 | 0 | 0 | 25 | 0 | 100 | 12 | 0 | 8 | 52 | 0 | 21 | 0 | 11 | 0 | 0 | 150 | 0 | 0 | 0 | 0 | 0 | 0 | 55 | 0 | 161 | 0 | 380 | 95 | 0 | 113 | 0 | 92 | 0 | 0 | 113 | 400 | 0 | 0 | 0 |  | 9370 | EvPeak
Forecast for Evening | 0 | 0 | 0 | 190 | 0 | 108 | 0 | 300 | 0 | 0 | 0 | 0 | 110 | 100 | 100 | 55 | 0 | 0 | 0 | 100 | 102 | 149 | 80 | 0 | 0 | 50 | 54 | 55 | 35 | 22 | 25 | 33 | 25 | 33 | 52 | 0 | 0 | 70 | 0 | 0 | 25 | 0 | 0 | 0 | 0 | 0 | 22 |  | 85 | 100 | 102 | 50 | 22 | 25 | 0 | 0 | 0 | 280 | 280 | 220 | 8 | 80 | 26 | 5 | 0 | 0 | 0 | 50 | 52 | 22 | 11 | 33 | 19 | 147 | 105 | 80 | 22 | 0 | 0 | 30 | 51 | 0 | 163 | 135 | 0 | 74 | 0 | 120 | 20 | 0 | 10 | 341 | 16 | 11 | 200 | 300 | 300 | 100 | 200 | 100 | 149 | 0 | 100 | 200 | 0 | 350 | 115 | 105 | 100 | 0 | 300 | 54 | 110 | 114 | 113 | 100 | 300 | 104 | 0 | 144 | 116 | 100 |  |  |  | 930 | 16 | 410 | 0 | 115 | 220 | 0 | 0 | 25 | 60 | 40 | 0 | 26 | 110 | 0 | 0 | 0 | 50 | 40 | 104 | 12 | 0 | 50 | 52 | 34 | 22 | 0 | 11 | 0 | 0 | 150 | 0 | 0 | 0 | 0 | 0 | 0 | 95 | 100 | 220 | 0 | 400 | 95 | 200 | 113 | 100 | 113 | 0 | 0 | 113 | 620 | 0 |  | 150
Forecast for Day | 0 | 0 | 0 | 190 | 0 | 108 | 0 | 0 | 0 | 0 | 0 | 0 | 110 | 100 | 100 | 55 | 0 | 0 | 0 | 100 | 100 | 149 | 80 | 0 | 0 | 50 | 54 | 55 | 35 | 22 | 25 | 33 | 25 | 33 | 52 | 0 | 0 | 70 | 0 | 0 | 25 | 0 | 0 | 0 | 0 | 0 | 22 |  | 85 | 100 | 102 | 50 | 22 | 12 | 0 | 0 | 0 | 280 | 280 | 220 | 8 | 50 | 26 | 5 | 0 | 0 | 0 | 0 | 52 | 22 | 11 | 33 | 19 | 135 | 105 | 80 | 22 | 1.6 | 0 | 30 | 51 | 0 | 163 | 135 | 0 | 74 | 0 | 120 | 20 | 0 | 10 | 341 | 16 | 11 | 0 | 300 | 100 | 50 | 200 | 100 | 149 | 20 | 100 | 200 | 0 | 350 | 115 | 105 | 8 | 5 | 300 | 54 | 110 | 114 | 113 | 100 | 300 | 104 | 50 | 144 | 116 | 100 |  | 30 |  | 833 | 0 | 410 | 0 | 115 | 0 | 0 | 0 | 25 | 60 | 40 | 0 | 26 | 110 | 0 | 0 | 0 | 0 | 0 | 104 | 12 | 0 | 50 | 52 | 0 | 22 | 0 | 11 | 0 | 0 | 150 | 0 | 0 | 0 | 0 | 0 | 0 | 95 | 50 | 220 | 0 | 400 | 95 | 100 | 113 | 100 | 113 | 0 | 8 | 113 | 620 | 0 |  | 150
Generation at 08:00(Today) | 0 | 0 | 0 | 190 | 0 | 103 | 0 | 0 | 0 | 0 | 0 | 0 | 110 | 26 | 64 | 45 | 0 | 0 | 0 | 66 | 5 | 32 | 36 | 0 | 0 | 0 | 54 | 35 | 20 | 19 | 25 | 33 | 20 |  | 0 | 0 | 0 | 70 | 0 | 0 | 0 | 0 | 0 | 0 | 0 | 0 | 18 | 0 | 0 | 0 | 6 | 28 | 19 | 12 | 0 | 0 | 0 | 275 | 255 | 162 | 0 | 30 | 5 | 2 | 0 | 0 | 0 | 0 | 0 | 18 | 0 | 33 | 21 | 82 | 96 | 14 | 20 | 1 | 0 | 32 | 8 | 0 | 110 | 134 | 0 | 69 | 0 | 120 | 0 | 0 | 7 | 280 | 8 | 8 | 0 | 202 | 0 | 0 | 188 | 0 | 90 | 3 | 70 | 31 | 0 | 341 | 42 | 8 | 0 | 1 | 300 | 0 | 0 | 0 | 23 | 100 | 300 | 0 | 4 | 144 | 0 | 0 | 0 | 5 | 0 | 819 | 0 | 300 | 0 | 66 | 0 | 0 | 0 | 4 | 0 | 0 | 0 | 18 | 0 | 0 | 0 | 0 | 0 | 0 | 0 | 0 | 0 | 0 | 52 | 0 | 22 | 0 | 11 | 0 | 0 | 150 | 0 | 0 | 0 | 0 | 0 | 0 | 52 | 0 | 172 | 0 | 300 | 70 | 0 | 113 | 0 | 100 | 0 | 1 | 70 | 440 | 0 | 0 | 0 | 0
199
| Minimum Generation |  | 5977 | 5:00
| Highest Generation |  | 9370 | 19:00
| Day Peak Generation |  | 8389 | 12:00
| Evening Peak Generation |  | 9370 | 19:00
| HVDC Max Flow |  | 836 | 19:30
| HVDC EvPeak Flow |  | 835 | 19:00
| Load factor L.F |  | 83.99%

## P1
POWER GRID COMPANY OF BANGLADESH LTD.
|  |  | NATIONAL LOAD DESPATCH CENTER |  |  |  |  | QF-LDC-08
|  |  | DAILY REPORT |  |  |  |  | Page -1
[6 empty] | Reporting Date : | 2021-02-15
Till now the maximum generation is : - |  |  | 12893 MW | 21:00 | Hrs on | 2019-05-29
The Summary of Yesterday's |  | 2021-02-14 | Generation & Demand |  | Today's Actual Min Gen. & Probable Gen. & Demand
Day Peak Generation : |  | 8389 | MW Hour : | 12:00 | Min. Gen. at | 5:00 | 6019 | MW
Evening Peak Generation : |  | 9370 | MW Hour : | 19:00 | Available Max Generation : |  | 13360 | MW
E.P. Demand (at gen end) : |  | 9370 | MW Hour : | 19:00 | Max Demand (Evening) : |  | 9500 | MW
Maximum Generation : |  | 9370 | MW Hour : | 19:00 | Reserve(Generation end) |  | 3860 | MW
Total Gen. (MKWH) : |  | 188.8725 | System Load Factor : | 83.99% | Load Shed : |  | 0 | MW
EXPORT / IMPORT THROUGH EAST-WEST INTERCONNECTOR
Export from East grid to West grid :- Maximum |  |  | -54 | MW at | 20:00 | Energy |  | MKWHR.
Import from West grid to East grid :- Maximum |  |  | - | MW at | - | Energy | - | MKWHR.
| Water Level of Kaptai Lake at 6:00 A M on |  | 2021-02-15
Actual : | 93.66 | Ft.(MSL) , | Rule curve : | 95.04 | Ft.( MSL )
Gas Consumed : | Total = | 824.04 | MMCFD. | Oil Consumed (PDB) :
[6 empty] | HSD : |  | Liter
[6 empty] | FO : |  | Liter
Cost of the Consumed Fuel (PDB+Pvt) : |  | Gas : | 105922901.082
: |  | Coal : | 68290178 | Oil : | 301182820.56 | Total : | 475395899.642
Load Shedding & Other Information
Area | Yesterday |  |  |  | Today
|  |  | Estimated Demand (S/S end) |  | Estimated Shedding (S/S end) |  | Rates of Shedding
| MW |  | MW |  |  | MW | (On Estimated Demand)
Dhaka | 0 | 0:00 | 3394.4602 |  |  | 0 | 0%
Chittagong Area | 0 | 0:00 | 1150.2916 |  |  | 0 | 0%
Khulna Area | 0 | 0:00 | 1029.9081 |  |  | 0 | 0%
Rajshahi Area | 0 | 0:00 | 930.355 |  |  | 0 | 0%
Cumilla Area | 0 | 0:00 | 840.8883 |  |  | 0 | 0%
Mymensingh Area | 0 | 0:00 | 678.557 |  |  | 0 | 0%
Sylhet Area | 0 | 0:00 | 384.5795 |  |  | 0 | 0%
Barisal Area | 0 | 0:00 | 174.8468 |  |  | 0 | 0%
Rangpur Area | 0 | 0:00 | 523.3121 |  |  | 0 | 0%
Total | 0 |  | 9107.1985 |  |  | 0
Information of the Generating Units under shut down.
| Planned Shut- Down |  |  | Forced Shut- Down
|  |  |  | 1) Barapukuria ST: Unit-1,2 | 10) Haripur 360 MW
|  |  |  | 2) Baghabari-71 &100 MW | 11) Meghnaghat Summit 305 MW GT-1
3) Ashuganj-3,4,5
4) Shahjibazar 330 MW GT-2
5) Kaptai-2
6) Raozan #1,2
7) Siddirganj-335 MW
8) Sirajganj #1CCPP
9) Megnaghat-450 MW
Additional Information of Machines, lines, Interruption / Forced Load shed etc.
a) Meghnaghat 230 kV Bus-2 was under shut down from 09:29 to 16:09 for A/M.
b) Bakulia-Kulshi 132 kV Ckt-1 was under shut down from 08:20 to 12:39 for A/M.
c) Baroierhat-Feni 132 kV Ckt was under shut down from 09:54 to 20:06 for A/M.
d) Baroierhat-Hathazari 132 kV Ckt-1 was under shut down from 10:27 to 20:09 for A/M.
e) B.baria-Shajibazar 132 kV Ckt-2 was under shut down from 08:26 to 15:43 for A/M.
f) Hathazari 230/132 kV T-1 transformer was under shut down from 12:49 to 14:05 for A/M.
g) Tongi 132/33 kV T-2 transformer was under shut down from 09:24 to 16:13 for C/M.
h) Mymensing-Bhaluka 132 kV Ckt-1 was under shut down from 09:56 to 17:08 for SAS work.
i) Feni 132/33 kV T-2 transformer was under shut down from 10:00 to 18:37 for protection test.
j) Meghnaghat-Shyampur 230 kV Ckt-2 was shut down at 08:56 for C/M.
k) Madunaghat-Hathazari 132 kV Ckt was under shut down from 09:02 to 15:08 for C/M.
l) Mirpur-Uttara 132 kV Ckt was under shut down from 10:02 to 13:49 for A/M.
m) Satmosjid 132/33 kV T-2 transformer was under shut down from 09:24 to 16:13 for C/M.
n) Kabirpur-Manikganj 132 kV Ckt-1 was switched on at 17:15.
o) Keraniganj-Hasnabad 230 kV Ckt-2 was switched on at 16:18.
p) Cumilla(N)-Tripura 132 kV Both Ckt tripped at 17:17 from Cumilla(N) end and was switched on at
17:46. Again Cumilla(N)-Tripura 132 kV Both Ckt tripped at 17:46 and was switched on at 19:05.
q) Sylhet-Fenchuganj 132 kV Ckt tripped at 20:22 from both end showing Dist. Z2,A-phase,Diff,A/R
block relays and was switched on at 20:46.
r) Meghnaghat Summit 305 MW GT-1 was shut down at 22:15 due to air filter cleaning.
s) Haripur 360 MW CCPP was shut down at 00:05(15-02-2021) for maintenance work.
t) Haripur 412 MW EGCB was shut down at 06:44(15-02-2021) due to air filter cleaning.
u) Sikalbaha-TK Chemical 132 kV Ckt was shut down at 07:30(15/02/2021) for D/W.
v) Manikganj-Kabirpur 132 kV Ckt-2 was shut down at 07:37(15/02/2021) for A/M.
w) Manikganj 132/33 kV T-2 transformer was shut down at 07:37(15/02/2021) for A/M.
x) Siddhirganj 210 MW GT1 & GT2 both tripped at 07:23(15-02-2021) due to GBC tripped.

## P2
EVENING PEAK GENERATION AND DAY LONG ENERGY DATA OF POWER STATIONS
| Date : | 2021-02-14 | [5 empty] | Page -2
Sl. |  |  |  |  | Present | Peak | Energy
No. | Name of the Power Stations |  | Producer | Installed Capacity | Capacity | Hour | Generated | Remarks
Generation
|  |  |  | Unit No. X Capacity | MW | MW | MW
| Ghorasal Repowered CCPP Unit-3 |  | PDB | 1*210 | 170 | 0 | 0 | Under maint.
| Ghorasal Repowered CCPP Unit-4 |  | PDB | 1*210 | 180 | 0 | 0 | Under maint.
| Ghorasal TPP Unit-5 |  | PDB | 1*210 | 190 | 190 | 4536000
2 | Ghorasal 365 MW CCPP Unit-7 |  | PDB | 1*243+1*122 | 365 | 0 | 0 | Under maint.
3 | Ghorashal 78.5 MW PP(MAX) |  | QRPP | 2*40 | 78 | 0 | 0 | Contract Expired
4 | Ghorashal 108MW PP (Regent) |  | IPP | 34*3.35 | 108 | 100 | 2392000
5 | Haripur GTPP |  | SBU, PDB | 2*32 | 20 | 0 | 0 | Under maint.
6 | Haripur 412 MW CCPP |  | EGCB | 1*273+1*139 | 412 | 304 | 7913280 | FGMO
7 | Haripur 360MW CCPP(HPL) |  | IPP | 1*235+1*125 | 360 | 270 | 6842000 | Gas shortage
8 | Meghnaghat 450 MW CCPP(MPL) |  | IPP | 2*150+1*150 | 450 | 0 | 0 | Under maint.
9 | Meghnaghat 100 MW(IEL) |  | QRPP | 12*8.9 | 100 | 69 | 472320 | High Voltage.
10 | Meghnaghat CCPP(Summit) |  | IPP | 2*110+1*110 | 305 | 230 | 5429673 | FGMO
11 | Madanganj 102 PP(Summit) |  | QRPP | 6*17 | 100 | 98 | 1618992 | Engine problem
12 | Madanganj-55 MW PP(Summit) |  | (IPP) | 3*17.08+1*11.3 | 55 | 55 | 621278
13 | Keraniganj 100 MW PP (Powerpac) |  | QRPP | 8*13.45 | 100 | 61 | 1183970 | Engine problem
14 | Narshingdi 22 MW PP (Doreen) |  | SIPP, REB | 8*2.90 | 22 | 22 | 495576
15 | 210 MW Siddhirgonj TPP |  | PDB | 1*210 | 115 | 0 | 0 | Under maint.
16 | Siddhirgonj 2*120 MW GTPP |  | EGCB | 2*105 | 210 | 0 | 0 | Gas shortage
17 | Siddhirganj 100 PP(Dutch Bangla) |  | QRPP | 12*8.9 | 100 | 85 | 672000 | High Voltage.
18 | Siddhirganj 335 MW CCPP |  | EGCB | 1*217+118 | 335 | 0 | 0 | Under maint.
19 | Gagnagar 102 MW PP (Digital Power) |  | IPP | 12*8.924 | 102 | 64 | 161712 | High Voltage.
20 | Katpotti 52 MW PP (Sinha) |  | IPP | 7*7.9 | 51 | 1 | 6240 | Low demand
21 | Kamalaghat 54 MW PP(Banco Energy) |  | IPP | 3*18 | 54 | 54 | 384840
22 | Kodda 150MW PP |  | BPDB-RPCL | 9*17.06 | 149 | 32 | 84000 | Low demand
23 | Manikganj 55 MW PP (Northern) |  | IPP | 3*19.3 | 55 | 55 | 266072
24 | Nababganj 55 MW PP (Southern power ) |  | IPP | 3*19.3 | 55 | 35 | 264132 | Engine problem
25 | Bosila 108MW PP(CLC) |  | IPP | 12*8.775+1*3.5 | 108 | 0 | 0 | Fuel shortage
26 | Summit Power,(Madhabdi+Ashulia) |  | SIPP,REB | 3*3.67+4*8.73 | 80 | 43 | 1238100 | Engine problem
27 | Maona 33 MW PP(Summit) |  | SIPP,REB | 4*8.73 | 33 | 20 | 548200 | Engine problem
28 | Rupganj 33 MW PP(Summit) |  | SIPP,REB | 4*8.73 | 33 | 25 | 615000 | Engine problem
29 | Gazipur 52 MW PP |  | IPP | 6*8.9 | 52 | 0 | 0 | Reserve.
30 | Tongi 80 MW GTPP |  | PDB | 1* 105 | 105 | 0 | 0 | Under maint.
31 | Kodda 300 MW PP Unit-2 (Summit) |  | IPP | 18*17.076 | 300 | 295 | 4819962
32 | Keranigonj 300 MW PP (APR) |  | IPP | 256*1.4 | 300 | 0 | 0 | Reserve.
33 | Bramhangoan 100 MW PP (Aggreko) |  | IPP | 100 | 100 | 0 | 0 | Reserve.
34 | Aurahati 100MW PP (Aggreko) |  | IPP | 0.85*23+0.95*91 | 100 | 0 | 0 | Reserve.
35 | Kodda 149 MW PP Unit-1 (Summit) |  | IPP | 149 | 149 | 131 | 1838020 | Engine problem
36 | Gazipur 100 MW PP |  | RPCL | 100 MW | 105 | 70 | 115620 | Low demand
37 | Meghnaghat 104 MW PP (OPCL) |  | IPP | 18.5*6 | 104 | 104 | 1063680
38 | Manikgonj 162MW PP(MPGL) |  | IPP | 9*18 | 162 | 144 | 3057120 | Engine problem
| Spectra Solar Plant Ltd. |  | IPP | 35 | 0 | 0 | 149530
| Dhaka area Total |  |  |  | 5972 | 2557 | 46789317
39 | Chattogram TPP-1 |  | PDB | 1*210 | 180 | 0 | 0 | Gas shortage.
| Chattogram TPP-2 |  | PDB | 1*210 | 180 | 0 | 0 | Gas shortage
40 | Raozan 25 MW PP |  | IPP | 3*8.9 | 25 | 16 | 165537 | High Voltage.
41 | Teknaf 20MW PP (Solartech) |  | Teknaf Solartech Energy Ltd. | 20 | 20 | 0 | 105975
42 | Patenga 50MW PP (Baraka) |  | IPP | 8*6.98 | 50 | 44 | 837600
43 | Kaptai Hydro: Unit-1,2,3,4, 5 |  | PDB | 2*40+3*50 | 230 | 70 | 1688000 | Unit-2 under maint
44 | Sikalbaha 225MW |  | PDB | 1*150+1*175 | 225 | 0 | 0 | Gas shortage
45 | Sikalbaha Peaking GT |  | PDB | 1*150 | 150 | 0 | 0 | Gas shortage
46 | Sikalbaha 105 MW PP (Baraka Sikalbaha) |  | IPP | 105 MW | 105 | 0 | 0 | Reserve.
47 | Hathazari 100 MW peaking PP |  | PDB | 11*8.9 | 98 | 0 | 0 | Under maint.
48 | Dohazari -Kalaish 100 MW Peaking |  | PDB | 6*17 | 102 | 68 | 547592 | Engine problem
49 | Juldah 100 MW Unit-1 (Acorn) |  | QRPP | 8*13.45 | 100 | 20 | 23640 | High Voltage.
50 | Juldah 100 MW PP Unit-3 (Acorn) |  | IPP | 0 | 100 | 100 | 1437120
51 | Barabkunda 22 MW PP (Regent) |  | SIPP, PDB | 8*2.90 | 22 | 19 | 428832 | Engine problem
* | Malancha, Ctg. EPZ (United) |  |  | 5*8.73+3*9.34 | 0 | 14 | 501720
52 | Chattogram 108 MW PP (ECPV) |  | IPP | 16*7 | 108 | 50 | 92160 | High Voltage.
53 | Kaptai 7 MW Solar PP |  | PDB | 7.4 MW | 7 | 0 | 28561
54 | Anwara 300 MW PP (United) |  | IPP | 300 MW | 300 | 306 | 5828618
55 | Jodiac Power |  | IPP | 3*18.55+1*3.6 | 54 | 17 | 329350 | High Voltage.
56 | Karnaphuli Power Ltd. |  | IPP | 110 | 110 | 0 | 0 | Reserve.
57 | Juldah unit-2 (Acorn) |  | IPP | 8*13.6 | 100 | 100 | 1947840
| Anlima Energy Ltd. |  | IPP | 6*21.2 | 116 | 0 | 0 | Reserve.
| Chattogram area Total |  |  |  | 2382 | 824 | 13962545
58 | Ashuganj TPP Unit- 3 |  | APSCL | 1*150 | 135 | 0 | 0 | Gas shortage
| Ashuganj TPP Unit- 4 |  | APSCL | 1*150 | 129 | 0 | 0 | Gas shortage
| Ashuganj TPP Unit- 5 |  | APSCL | 1*150 | 134 | 0 | 0 | Gas shortage
59 | Ashuganj 225 MW CCPP |  | APSCL | 1*142+1*75 | 221 | 160 | 4439000 | FGMO
60 | Ashuganj 450 MW CCPP(North) |  | APSCL | 1*360 | 360 | 275 | 6831000 | Gas shortage
61 | Ashuganj 450 MW CCPP(South) |  | APSCL | 1*360 | 360 | 255 | 6447000 | Gas shortage
62 | Ashuganj 50 MW PP |  | APSCL | 14*3.968 | 45 | 5 | 129888 | Gas shortage
63 | Ashuganj 55 MW PP (Precision) |  | RPP | 15*4 | 55 | 2 | 62400 | Gas shortage
64 | Ashuganj 195MW PP (APSCL-United) |  | IPP | 20*9.73+1*16 | 195 | 8 | 217454 | Gas shortage
65 | Ashuganj 51 MW PP (Midland) |  | IPP | 6*9.34 | 51 | 0 | 0 | Engine problem
66 | Ashuganj 150MW PP (Midland) |  | IPP | 23*7.015 | 150 | 0 | 0 | Engine problem
67 | Titas 50 MW Peaking PP |  | PDB | 6*8.92 | 52 | 42 | 48512
68 | Chandpur 150 MW CCPP |  | PDB | 1*106+1*57 | 163 | 45 | 1019280 | Machine problem
69 | Chandpur 200MW (Desh energy) |  | IPP | 0 | 200 | 85 | 1296480 | High Voltage.
70 | Feni 22MW PP (Doreen) |  | SIPP, PDB | 8*2.90 | 22 | 20 | 437292
71 | Feni 11 MW PP (Doreen) |  | SIPP, REB | 4*2.90 | 11 | 8 | 248580
** | Impoprt (Tripura) |  | Imported power | 0 | 160 | 0 | 1783680 | Trip at 17:17
72 | Jangalia 33MW PP (Summit) |  | SIPP, PDB | 4*8.73 | 33 | 33 | 625400
73 | Jangalia 52 MW PP (Lakdanavi) |  | IPP | 6*8.92 | 52 | 8 | 8798 | Low demand
74 | Cumilla 25 MW PP (Summit) |  | SIPP, PDB | 3*3.67+2*6.97 | 25 | 20 | 472860
75 | Daudkandi 200 MW PP (B.Trac) |  | IPP | 154*1.4 | 200 | 0 | 0 | Reserve.
76 | Feni Lanka Power |  | IPP | 7*18.415+1*9.78 | 114 | 0 | 0 | Reserve.
77 | Chowmuhani 113 MW |  | IPP | 12*9.78+2*3.1 | 113 | 55 | 126000 | High Voltage.
| Bhairob 54.5 MW |  | IPP | 3*18.2 | 0 | 0 | 0
| Cumilla Area Total |  |  |  | 2980 | 1021 | 24193624
78 | RPCL 210MW CCPP |  | IPP | 4*35+1*70 | 202 | 107 | 2252000 | Gas shortage
79 | Tangail 22 MW PP (Doreen) |  | SIPP, PDB | 8*2.90 | 22 | 20 | 487512
80 | Jamalpur 95 MW PP(Powerpac) |  | IPP | 12*8.924 | 95 | 32 | 432960 | Engine problem
81 | Sarishabari 3 MW Solar Plant |  | IPP | 1*3 | 3 | 0 | 10550
82 | Mymensingh 200 MW PP (United) |  | IPP | 200 | 200 | 200 | 3775200 | Low demand
83 | Jamalpur 115 MW PP (United) |  | IPP | 115 MW | 115 | 16 | 592800 | #REF!
84 | Sutiakhali 50 MW Solar PP |  | IPP | 50 | 50 | 0 | 242630
85 | Tangail Palli Power Gen 22 MW |  | IPP | 4*6.7 | 22 | 23 | 387360 | Engine problem
| Mymensingh Area Total |  |  |  | 709 | 398 | 8181012
86 | Fenchugonj CCPP Phase-1 |  | PDB | 2*32+1*33 | 70 | 0 | 0 | Gas shortage & GT-2 under maint.
87 | Fenchugonj CCPP Phase-2 |  | PDB | 2*35+1*35 | 90 | 32 | 768720 | Machine problem
88 | Kushiara 163 MW CCPP (KP) |  | IPP | 1*109+1*54 | 163 | 110 | 3159572 | Gas shortage
89 | Shajibazar 330 MW CCPP |  | PDB | 3*110 | 330 | 70 | 1350000 | GT-2 & STG under shut down
90 | Fenchugonj 51 MW PP (Barakatullah) |  | RPP | 19*2.90 | 51 | 8 | 225000 | Gass shortage
91 | Fenchuganj 44MW (Energyprima) |  | RPP | 12*3.3+5*2 | 44 | 5 | 224640 | Gas shortage
92 | Hobiganj 11MW PP Cofidence-E |  | SIPP, REB | 4*2.90 | 11 | 11 | 229048
93 | Shahjibazar GTPP Unit- 8 & 9 |  | PDB | 2*35 | 66 | 0 | 0 | GT-8,9 Under maint.
94 | Shahjibazar 86MW PP (Shahjibazar) |  | RPP | 32*2.90 | 86 | 74 | 1434240 | Engine problem
| Shahjibazar 100 MW GTPP |  | PDB | 1*100 | 0 | 0 | 0 | On test.
95 | Sylhet 225 MW CCPP |  | PDB | 1*142+1*89 | 231 | 122 | 2977730 | Gas shortage
96 | Sylhet 20 MW GTPP |  | PDB | 1*20 | 20 | 0 | 0 | Gas shortage
97 | Sylhet 50MW PP (EPL) |  | RPP | 27*2 | 50 | 0 | 0 | Contract Expired
98 | Shahjahanulla 25 MW PP |  | SIPP, REB | 3*9.34 | 25 | 8 | 193152 | Engine problem
99 | Bibiana-II 341 MW CCPP (Summit) |  | IPP | 1*222+1*119 | 341 | 270 | 7152000 | FGMO
100 | Bibiyana-III 400 MW CCPP |  | PDB | 400 MW | 400 | 292 | 7771000
101 | Sylhet 10MW PP (Desh) |  | RPP | 6*1.95 | 10 | 7 | 171540
| Bibiyana South 400 MW |  | PDB | 400 MW | 0 | 432 | 6563500
| Sylhet Area Total |  |  |  | 1988 | 1441 | 32220142
102 | Bheramara GTPP Unit-3 |  | PDB | 1*20 | 16 | 0 | 0 | Reserve.
** | Bheramara (HVDC ) |  | Imported power | 2*500 | 1000 | 835 | 18253818
103 | Khulna 115 PP MW (KPCL-2) |  | QRPP | 7*17 | 115 | 115 | 226560
104 | Faridpur 50 MW Peaking PP |  | PDB | 8*6.89 | 54 | 7 | 59520 | Low demand
105 | Khulna 225 MW CCPP |  | NWPGCL | 1*150+1*75 | 230 | 0 | 0 | Reserve.
106 | Gopalganj 100 MW Peaking PP |  | PDB | 16*6.98 | 109 | 10 | 36352 | Low demand
107 | Bheramara 410 MW CCPP |  | NWPGCL | 1*278+1*132 | 410 | 300 | 8277408 | FGMO
108 | Noapara 40 MW PP (Khanjahan Ali) |  | QRPP | 5*8.5 | 40 | 0 | 0 | Reserve.
109 | Noapara 100 MW PP (Bangla Trac) |  | IPP | 70*1.4 | 100 | 0 | 0 | Reserve.
110 | Rupsha 105 MW PP (Orion rupsha) |  | IPP | 6*18.445 | 105 | 95 | 1054560 | Engine problem
111 | Madhumati 100 MW PP |  | SWPGCL | 100 MW | 105 | 0 | 0 | Reserve.
| Khulna Area Total |  |  |  | 2284 | 1362 | 27908218
112 | Barisal 110 MW PP (Summit ) |  | IPP | 7*17.076 | 110 | 48 | 152256 | High Voltage.
113 | Bhola 33 MW PP (Venture) |  | RPP | 1*34.50 | 33 | 26 | 468300 | Engine problem
114 | Bhola 225 MW CCPP |  | PDB | 2*63+1*68 | 194 | 0 | 0 | Under maint.
115 | Bhola 95 MW PP (Aggreko) |  | QRPP | 96*1.10 | 95 | 55 | 1224997 | High Voltage.
116 | Payra 1320 MW |  | BCPCL | 2*622 | 1244 | 400 | 11007000 | High Voltage.
| Bhola Nutan Biddut BD LTD |  | IPP | 220 | 0 | 0 | 0
| United Payra Power Ltd. |  | IPP | 8*18.5+1*9.5 | 150 | 0 | 0 | Reserve.
| Barisal Area Total |  |  |  | 1826 | 529 | 12852553
117 | Baghabari 71 MW GTPP |  | PDB | 1*71 | 71 | 0 | 0 | Gas shortage.
| Baghabari 100 MW GTPP |  | PDB | 1*100 | 100 | 0 | 0 | Gas shortage.
118 | Baghabari 50 MW Peaking PP |  | PDB | 6*8.9 | 52 | 25 | 24157 | Low demand
119 | Bera 70 MW Peaking PP |  | PDB | 9*8.29 | 71 | 0 | 0 | Reserve.
120 | Amnura 50 MW PP(Sinha) |  | QRPP | 7*7.79 | 50 | 12 | 134620 | Low demand
121 | Katakhali 50 MW PP (Northern) |  | QRPP | 6*8.9 | 50 | 0 | 0 | Fuel shoetage
122 | Katakhali 50 MW Peaking PP |  | PDB | 6*8.7 | 50 | 8 | 64000 | Low demand
123 | Sirajgonj Unit-1 225MW |  | NWPGCL | 1*150+1*75 | 210 | 0 | 0 | Gas shortage
124 | Sirajgonj Unit-2 225MW |  | NWPGCL | 1*150+1*75 | 220 | 0 | 0 | Gas shortage
125 | Sirajgonj Unit-3 225MW |  | NWPGCL | 1*141 | 220 | 161 | 4351236 | FGMO
126 | Sirajgonj 400 MW CCPP Unit-4 |  | SNWPGCL | 1*282+1*132 | 414 | 380 | 8363636 | FGMO
127 | Santahar 50 MW Peaking PP |  | PDB | 6*8.7 | 50 | 0 | 0 | Reserve.
128 | Bogra 22 MW PP (GBB) |  | RPP | 6*4 | 22 | 21 | 486240
129 | Bogura 20 MW PP (Energyprima) |  | RPP | 5*3.3+5*2 | 10 | 0 | 0 | Contract Expired
130 | Ullapara 11 MW PP (Summit) |  | SIPP, REB | 4*2.90 | 11 | 11 | 237366
131 | Natore 52 MW PP (Rajlanka) |  | IPP | 6*8.92 | 52 | 52 | 200640
132 | Chapainawabganj 100 MW Peaking PP |  | PDB | 12*8.924 | 104 | 100 | 567752
133 | Baghabari 200 MW PP (Paramount) |  | IPP | 200 MW | 200 | 0 | 0 | Reserve.
134 | Bagura 113 MW PP (Confidence)-2 |  | IPP | 113 MW | 113 | 113 | 1995936
135 | Confidence Power Bogura Unit-1 113 MW |  | IPP | 6*18.55 | 113 | 113 | 1478112
| Rajshahi Area Total |  |  |  | 2183 | 996 | 17903695
136 | Barapukuria TPP Unit-1 |  | PDB | 1*125 | 85 | 0 | 0 | Under maint.
| Barapukuria TPP Unit-2 |  | PDB | 1*125 | 85 | 0 | 0 | Under maint.
137 | Barapukuria 275 MW TPP Unit-3 |  | PDB | 1*275 | 274 | 150 | 3684400 | Coal shortage
138 | Rangpur 20 MW GTPP |  | PDB | 1*20 | 20 | 0 | 0 | Under maint.
139 | Saidpur 20 MW GTPP |  | PDB | 1*20 | 20 | 0 | 0 | Under maint.
140 | Rangpur 113 MW PP (Confidence) |  | IPP | 113 MW | 113 | 92 | 1148160 | Engine problem
141 | Sympa Solar Power 8MW |  | IPP | 8 MW | 8 | 0 | 28793
| Rangpur Area Total |  |  |  | 605 | 242 | 4861353
| Total |  |  |  | 20929 | 9370 | 188872459
| Eastern Grid Total |  |  |  | 14031 | 6241 | 125346640
| Western Grid Total |  |  |  | 6898 | 3129 | 63525819
| National Grid Total |  |  |  | 20929 | 9370 | 188872459
*Data collected from respective power station over telephone.
Executive Engineer
Network Operation Division
Page- 3

## P3
POWER GRID COMPANY OF BANGLADESH LTD.
NATIONAL LOAD DESPATCH CENTER
MAXIMUM LOAD SERVED BY DIFFERENT GRID SUB-STATIONS
QF-LDC-09
Date: | 2021-02-14
(a) ENTIRE EASTERN GRID : |  | 5995 | MW | (b) ENTIRE WESTERN GRID : |  | 2978 | MW
i) Dhaka area |  | 3189 | MW | i) Khulna area |  | 1129 | MW
ii) Chittagong area |  | 951 | MW | ii) Rajshahi area |  | 959 | MW
iii) Comilla area |  | 724 | MW | iii) Barisal area |  | 242 | MW
iv) Mymensingh area |  | 787 | MW | iv) Rangpur area |  | 648 | MW
v) Sylhet area |  | 344 | MW
| SYSTEM TOTAL DEMAND ( a + b ) = |  | 8973 | MW
MAXIMUM LOAD SERVED BY DIFFERENT SUB-STATIONS
Sub-station | Load (MW) | Hour | Sub-station | Load (MW) | Hour | Sub-station | Load (MW) | Hour
Siddhirganj | 94 | 14:00 | Sherpur | 102 | 8:00 | Jhenida | 84 | 19:00
Munsiganj | 80 | 20:00 | Srimongal | 41 | 19:30 | Bottail | 110 | 19:00
Sonargaon | 69 | 21:00 | Shahjibazar | 78 | 18:30 | G.K Project | 31 | 18:30
Shyampur | 166 | 24:00 | Fenchuganj | 28 | 18:30 | Faridpur | 134 | 19:00
Bhulta | 177 | 12:00 | Kulawara | 27 | 18:30 | Madaripur | 64 | 19:30
Madanganj | 52 | 10:00 | Sylhet | 84 | 19:00 | Sariatpur | 40 | 19:30
Shitalakhya | 105 | 12:00 | Chatak | 21 | 18:30 | Gopalganj | 61 | 19:00
Rahim steel | 23 | 14:00 | Sunamganj | 30 | 18:30 | Bagerhat | 83 | 19:00
Matuail | 90 | 9:00 | Biani Bazar | 42 | 21:00 | Mongla | 34 | 1:00
Ghorasal | 64 | 19:00 | Comilla (S) | 92 | 21:00 | Satkhira | 74 | 19:00
Narsingdi | 121 | 19:00 | Comilla(N) | 119 | 19:00 | Gallamari | 20 | 13:00
Haripur (SBU) | 97 | 12:00 | Chandpur | 45 | 21:00 | Magura | 40 | 18:30
Ullon | 59 | 18:30 | Feni | 102 | 19:00 | Norail | 25 | 19:00
Hasnabad | 80 | 21:00 | Chowmuhani | 122 | 19:00 | Chuadanga | 62 | 18:30
Magbazar | 66 | 13:00 | Ashuganj | 41 | 21:00 | Borguna | 8 | 18:30
Maniknagar | 52 | 11:00 | Daudkandi | 78 | 20:00 | Barisal(N) | 27 | 19:30
Bangabhaban | 16 | 13:00 | B.Baria | 102 | 18:30 | Barisal (S) | 70 | 13:00
Narinda | 58 | 20:00 | Ramganj | 50 | 18:30 | Patuakhali | 74 | 19:00
Dhanmondi | 128 | 13:00 | Chaddagram | 31 | 14:00 | Bhandaria | 40 | 19:00
Lalbag | 67 | 12:00 | PHP | 7 | 1:00 | Borhan Uddin | 27 | 22:00
Madartek | 55 | 18:30 | Kochua | 40 | 20:00 | Ishurdi | 43 | 18:30
Dhaka University | 0 | #NUM! | Madunaghat | 43 | 18:30 | Ruppur Paromanobik | 2 | 20:00
Aftabnagar | 7 | 13:00 | Hathazari | 68 | 19:00 | Natore | 96 | 18:30
Fatullah | 44 | 10:00 | Khulshi | 153 | 14:00 | Bogra | 122 | 19:00
Mirpur | 74 | 18:00 | Halishahar | 92 | 14:00 | Noagaon | 91 | 8:00
Kalyanpur | 75 | 13:00 | Baraulia | 137 | 23:00 | Rajshahi | 94 | 20:00
Gulshan | 84 | 13:00 | Sikalbaha | 20 | 18:30 | Rajshahi New | 12 | 20:00
Uttara | 59 | 18:30 | Dohazari | 58 | 19:00 | C.Nawabganj | 65 | 8:00
Uttara New | 24 | 18:30 | Cox'sbazar | 80 | 19:00 | Amnura | 40 | 19:00
Kamrangirchar | 87 | 18:30 | Chandraghona | 24 | 18:00 | Pabna | 63 | 19:00
Savar | 112 | 15:00 | Kaptai | 0 | 1:00 | Shahjadpur | 88 | 19:30
Bhasantec | 104 | 13:00 | A. Khaer Stl. | 0 | 1:00 | Serajganj | 79 | 8:00
Agargaon | 48 | 13:00 | Bakulia | 73 | 12:00 | Niyamatpur | 71 | 10:00
Satmosjid | 56 | 13:00 | Julda | 20 | 11:00 | Joypurhat | 54 | 8:00
Tongi | 68 | 11:00 | TK chemical | 19 | 18:30 | Sherpur(Bogura) | 42 | 9:00
Kabirpur | 201 | 18:30 | Modern Steel | 0 | 1:00 | Mohastangor | 44 | 18:30
Basundhara | 96 | 18:30 | Shahmirpur | 18 | 19:30 | Bangura | 13 | 20:00
Manikganj | 46 | 20:00 | Khagrachhari | 18 | 1:00 | Rangpur | 114 | 19:00
Joydevpur | 100 | 12:00 | Matarbari | 28 | 19:00 | Lalmonirhat | 49 | 9:00
New Tongi | 99 | 12:00 | Baroiar Hat | 24 | 18:30 | Saidpur | 107 | 9:00
Korda | 190 | 16:00 | Rangamati | 8 | 18:00 | Purbasadipur | 94 | 9:00
Dhamrai | 90 | 10:00 | Abul Khair 230 | 142 | 13:00 | Thakurgaon | 62 | 20:00
Rajendrapur | 78 | 19:00 | BSRM | 150 | 11:00 | Palashbari | 101 | 9:00
Valuka | 82 | 10:00 | GPH Ispat | 97 | 2:00 | Barapukuria | 46 | 9:00
Tangail | 163 | 8:00 | Goalpara | 13 | 13:00 | Panchagar | 46 | 18:30
Mymensing | 178 | 18:30 | Central s/s | 84 | 18:30 | Joldhaka | 24 | 19:00
Kishorganj | 98 | 19:00 | Noapara | 51 | 19:00 | Kurigram | 44 | 20:00
Netrokona | 94 | 18:00 | Jessore | 85 | 19:00
Jamalpur | 117 | 8:00 | Benapol | 44 | 18:30
Sub Divisional Engineer |  |  | Executive Engineer |  | Superintendent Engineer
Network Operation Division |  |  | Network Operation Division |  | Load Despatch Circle
(1) Honbl. State Minister |  |  | (8) Executive Director (O & M) PGCB. |  | (18) C.E. Transmission (1 & 2) PGCB.
Ministry of Power,Energy & Mineral |  |  | (9) Member,Generation,PDB. |  | (19) S.E. System Protection,PGCB.

## Voltage
e
MAXIMUM & MINIMUM VOLTAGES OF DIFFERENT GRID SUB-STATIONS:
| Date: | 2021-02-14 | [7 empty] | QF-LDC-10
| Sub-Station | Max Voltage | Hour | Min | Hour | Sub-Station | Maxm | Hour | Min | Hour
|  |  |  | Voltage |  |  | Voltage |  | Voltage
| 400 KV | KV | Hour | KV |  |  | KV |  | KV
| Bibiyana | 412 | 8:00 | 404 | 12:00 | Kaliakoir | 407 | 0.25 | 397 | 0.5
| Bheramara | 405 | 7:00 | 395 | 12:00 | Bhulta | 401 | 0.91667 | 384 | 0.45833
| Ashuganj(N) | 403 | 5:00 | 387 | 17:00 | Gopalganj | 412 | 0.625 | 397 | 0.5
| Payra | 415 | 8:00 | 401 | 1:00
| 230 KV | KV |  | KV |  | 230 KV | KV |  | KV
| Ghorasal | 240 | 1:00 | 240 | 1:00 | Hathazari | 233 | 24:00 | 222 | 11:00
| Ishurdi | 243 | 6:00 | 232 | 12:00 | Megnaghat | 239 | 6:00 | 236 | 1:00
| Ashuganj | 244 | 4:00 | 237 | 16:00 | Fenchuganj | 243 | 18:00 | 238 | 17:00
| Serajganj | 236 | 1:00 | 229 | 12:00 | Siddhirganj | 241 | 0:00 | 233 | 16:00
| Baghabari | 239 | 1:00 | 232 | 10:00 | Maniknagar | 0 | 0:00 | 0 | 0:00
| Barapukuria | 236 | 4:00 | 228 | 8:00 | Agargaon | 241 | 6:00 | 230 | 16:00
| Bogra | 235 | 22:00 | 226 | 8:00 | Barisal | 254 | 7:00 | 240 | 12:00
| Rajshahi | 239 | 5:00 | 226 | 13:00 | Bhola 225 MW | 257 | 5:00 | 240 | 12:00
| Khulna South | 242 | 18:30 | 226 | 13:00 | AKSML | 238 | 7:00 | 214 | 3:00
| Rampura | 235 | 5:00 | 230 | 12:00 | BSRM | 235 | 7:00 | 220 | 3:00
| Haripur | 238 | 18:30 | 231 | 12:00 | Bibiyana | 244 | 22:00 | 239 | 12:00
| Hasnabad | 236 | 1:00 | 230 | 12:00 | Bhulta | 242 | 7:00 | 231 | 16:00
| Shyampur | 240 | 8:00 | 220 | 12:00 | Ashuganj (S) | 241 | 7:00 | 232 | 9:00
| Aminbazar | 241 | 6:00 | 231 | 12:00 | Kaliakoir | 239 | 24:00 | 231 | 16:00
| Tongi | 235 | 4:00 | 225 | 15:00 | GPH | 235 | 7:00 | 220 | 17:00
| Comilla (N) | 237 | 2:00 | 230 | 11:00
| 132 kV | KV |  | KV |  | 132 kV | KV |  | KV
| Siddhirganj | 140 | 18:00 | 134 | 15:00 | Madanhat | 140 | 0.041667 | 132 | 0.70833
| Munsiganj | 142 | 18:30 | 133 | 23:00 | Hathazari | 137 | 0.041667 | 133 | 0.41667
| Sonargaon | 140 | 8:00 | 133 | 5:00 | Khulshi | 138 | 0.33333 | 130 | 0.20833
| Shyampur | 136 | 8:00 | 130 | 12:00 | Halishahar | 140 | 0.041667 | 132 | 0.25
| Bhulta | 133 | 19:30 | 122 | 1:00 | Baraulia | 138 | 0.41667 | 131 | 0.70833
| Madanganj | 140 | 17:00 | 132 | 1:00 | Sikalbaha | 139 | 0.041667 | 132 | 0.25
| Shitalakhya | 139 | 8:00 | 129 | 12:00 | Dohazari | 137 | 0.41667 | 130 | 0.20833
| Rahim steal | 139 | 4:00 | 134 | 12:00 | Cox'sbazar | 131 | 0.5 | 121 | 0.79167
| Matuail | 140 | 18:00 | 134 | 15:00 | Chandraghona | 138 | 0.75 | 129 | 0.125
| Ghorasal | 142 | 1:00 | 140 | 12:00 | Kaptai
| Narsinghdi | 137 | 18:00 | 131 | 15:00 | A. Khaer Stl. | 135 | 0.41667 | 132 | 0.125
| Haripur (SBU) | 138 | 5:00 | 135 | 12:00 | Bakulia | 139 | 0.29167 | 131 | 0.20833
| Ullon | 136 | 6:00 | 129 | 12:00 | Julda | 140 | 0.29167 | 130 | 0.083333
| Hasnabad | 136 | 3:00 | 130 | 11:00 | TK Chemical | 138 | 0 | 134 | 0.70833
| Magbazar | 135 | 3:00 | 129 | 12:00 | Modern Steel | 137 | 0.79167 | 131 | 0.70833
| Maniknagar | 138 | 6:00 | 132 | 12:00 | Shahmirpur | 138 | 0.79167 | 132 | 0.8125
| Bangabhaban | 138 | 6:00 | 132 | 12:00 | Khagrachhari | 136 | 0.041667 | 129 | 0.16667
| Narinda | 138 | 6:00 | 132 | 12:00 | Matarbari | 131 | 0.625 | 123 | 0.16667
| Dhanmondi | 136 | 6:00 | 129 | 12:00 | Baroiar Hat | 139 | 0.95833 | 132 | 0.58333
| Lalbag | 138 | 8:00 | 129 | 12:00 | Rangamati | 137 | 10:00 | 130 | 5:00
| Madartek | 135 | 5:00 | 129 | 12:00 | Goalpara S/S | 139 | 18:30 | 129 | 8:00
| Dhaka University |  |  |  |  | Khulna Central S/S | 140 | 18:00 | 127 | 0.375
| Aftabnagar | 137 | 6:00 | 129 | 12:00 | Noapara | 136 | 18:30 | 124 | 0.29167
| Fatullah | 137 | 8:00 | 130 | 12:00 | Jessore | 136 | 3:00 | 121 | 0.33333
| Mirpur | 140 | 7:00 | 134 | 16:00 | Benapol | 136 | 0.083333 | 123 | 0.375
| Kalyanpur | 139 | 7:00 | 134 | 13:00 | Jhenida | 134 | 5:00 | 122 | 0.33333
| Gulshan | 135 | 5:00 | 127 | 16:00 | Bottail | 136 | 0.041667 | 130 | 0.29167
| Uttara | 139 | 22:00 | 131 | 16:00 | G.K Project | 142 | 0.125 | 137 | 0.5
| Uttara New | 140 | 19:00 | 134 | 12:00 | Faridpur | 139 | 0.16667 | 133 | 0.5
| Kamrangirchar | 135 | 6:00 | 126 | 12:00 | Madaripur | 145 | 0.16667 | 137 | 0.5
| Savar | 140 | 6:00 | 134 | 12:00 | Shariyatpur S/S | 143 | 5:00 | 136 | 0.5
| Bhasantec | 138 | 7:00 | 131 | 12:00 | Gopalganj | 145 | 0.16667 | 139 | 0.5
| Agargaon | 138 | 6:00 | 132 | 12:00 | Bagerhat | 136 | 10:00 | 126 | 0.33333
| Satmosjid | 137 | 6:00 | 131 | 12:00 | Mongla | 134 | 18:30 | 125 | 0.41667
| Tongi | 140 | 19:30 | 133 | 15:00 | Satkhira | 136 | 1:00 | 127 | 9:00
| Kabirpur | 135 | 1:00 | 129 | 12:00 | Gallamari | 138 | 0.75 | 129 | 0.33333
| Basundhara | 140 | 7:00 | 131 | 16:00 | Magura | 136 | 5:00 | 120 | 0.33333
| Manikganj | 145 | 18:00 | 132 | 16:00 | Narail | 134 | 0.083333 | 121 | 0.375
| Joydevpur | 140 | 2:00 | 134 | 17:00 | Chuadanga | 133 | 2:00 | 119 | 0.33333
| New Tongi | 141 | 18:00 | 132 | 16:00 | Borguna | 140 | 6:00 | 134 | 0.5
| Kodda | 139 | 18:00 | 126 | 16:00 | Barisal(N) | 144 | 5:00 | 136 | 12:00
| Dhamrai | 134 | 5:00 | 127 | 12:00 | Barisal (S) | 144 | 3:.00 | 133 | 0.5
| Rajendrapur | 137 | 18:30 | 125 | 16:00 | Patuakhali(S) | 141 | 0.125 | 133 | 0.83333
| Valuka | 129 | 1:00 | 118 | 12:00 | Bhandaria | 142 | 0.33333 | 134 | 0.54167
| Tangail | 134 | 2:00 | 123 | 8:00 | Ishurdi | 141 | 18:00 | 134 | 13:00
| Mymensing | 132 | 1:00 | 121 | 8:00 | Ruppur Paromanobik | 140 | 18:00 | 134 | 12:00
| Kishorganj | 132 | 2:00 | 126 | 12:00 | Natore | 140 | 18:00 | 130 | 13:00
| Netrokona | 128 | 22:00 | 121 | 13:00 | Bogra | 137 | 20:00 | 130 | 8:00
| Jamalpur | 137 | 14:00 | 126 | 7:00 | Noagaon | 134 | 1:00 | 122 | 8:00
| Sherpur | 136 | 14:00 | 123 | 7:00 | Rajshahi | 138 | 18:00 | 130 | 13:00
| Srimongal | 139 | 4:00 | 138 | 12:00 | Rajshahi New | 139 | 18:00 | 129 | 13:00
| Shahjibazar | 137 | 1:00 | 133 | 12:00 | C.Nawabganj | 137 | 18:00 | 125 | 13:00
| Fenchuganj | 140 | 8:16 | 136 | 18:30 | Amnura | 138 | 18:00 | 125 | 8:00
| Khulawara | 138 | 1:00 | 136 | 15:00 | Pabna | 140 | 18:00 | 133 | 13:00
| Sylhet | 137 | 1:00 | 135 | 12:00 | Shahjadpur | 144 | 3:00 | 135 | 13:00
| Chatak | 136 | 3:00 | 133 | 16:00 | Serajganj | 136 | 18:00 | 128 | 8:00
| Sunamganj | 136 | 5:00 | 133 | 12:00 | Niyamatpur | 131 | 6:00 | 120 | 8:00
| Biani Bazar | 136 | 1:00 | 133 | 18:00 | Joypurhat | 134 | 6:00 | 116 | 9:00
| Comilla(s) | 133 | 3:00 | 128 | 20:00 | Sherpur(Bogura) | 138 | 6:00 | 131 | 13:00
| Comilla(n) | 144 | 7:00 | 138 | 14:00 | Mohastangor | 137 | 6:00 | 129 | 9:00
| Chandpur | 144 | 23:00 | 138 | 13:00 | Bangura | 141 | 6:00 | 134 | 8:00
| Feni | 140 | 7:00 | 134 | 13:00 | Rangpur | 133 | 1:00 | 125 | 8:00
| Chowmuhani | 139 | 18:00 | 132 | 17:00 | Lalmonirhat | 130 | 18:00 | 120 | 8:00
| Ashuganj | 138 | 5:00 | 135 | 12:00 | Saidpur | 133 | 6:00 | 122 | 12:00
| Daudkandi | 141 | 8:00 | 134 | 15:00 | Purbasadipur | 131 | 6:00 | 119 | 8:00
| B.Baria | 134 | 7:00 | 130 | 12:00 | Thakurgaon | 131 | 4:00 | 117 | 8:00
| Ramganj | 138 | 19:00 | 133 | 17:00 | Palashbari | 135 | 6:00 | 125 | 12:00
| Chaddagram | 140 | 7:00 | 134 | 13:00 | Barapukuria | 136 | 6:00 | 128 | 8:00

## L-Curve
Date | 2021-02-14
.
TIME | E-W INT.(Export) | EAST GRID | WEST GRID | TOTAL |  |  | DAILY LOAD CURVE
0:00 | 272 | 4851 | 2536 | 7387 |  |  |  | QF-LDC-11
0:30 | 233.5 | 4695.5 | 2382.5 | 7078 | Date: | 2021-02-14
1:00 | 195 | 4540 | 2229 | 6769
1:30 | 243.5 | 4359.5 | 2217.5 | 6577
2:00 | 292 | 4179 | 2206 | 6385
2:30 | 293.5 | 4126 | 2167 | 6293 | [5 empty] | Gen. at Eve. Peak | 9370 | 9370 MW (19:00 )
3:00 | 295 | 4073 | 2128 | 6201 | [6 empty] | 19:00
3:30 | 264 | 4061 | 2080 | 6141 | [5 empty] | Gen. at Day Peak | 8389 | 8389 MW (12:00 )
4:00 | 233 | 4049 | 2032 | 6081 | [6 empty] | 12:00
4:30 | 214 | 4032 | 1997 | 6029 | [5 empty] | Highest Generation | 9370
5:00 | 195 | 4015 | 1962 | 5977 | [6 empty] | 19:00
5:30 | 192.5 | 4087 | 2036.5 | 6123.5
6:00 | 190 | 4159 | 2111 | 6270
6:30 | 119.5 | 4365 | 2200.5 | 6565.5
7:00 | 49 | 4571 | 2290 | 6861
7:30 | 31.5 | 4804.5 | 2409 | 7213.5
8:00 | 14 | 5038 | 2528 | 7566
8:30 | 65.5 | 5213 | 2596 | 7809
9:00 | 117 | 5388 | 2664 | 8052
9:30 | 115.5 | 5491.5 | 2670 | 8161.5
10:00 | 114 | 5595 | 2676 | 8271
10:30 | 135.5 | 5609 | 2659.5 | 8268.5
11:00 | 157 | 5623 | 2643 | 8266
11:30 | 189 | 5656.5 | 2671 | 8327.5
12:00 | 221 | 5690 | 2699 | 8389
12:30 | 243 | 5704.5 | 2785.5 | 8490
13:00 | 265 | 5719 | 2872 | 8591
13:30 | 310 | 5638 | 2797.5 | 8435.5
14:00 | 355 | 5557 | 2723 | 8280
14:30 | 445 | 5437 | 2735 | 8172
15:00 | 535 | 5317 | 2747 | 8064
15:30 | 513 | 5234 | 2679 | 7913
16:00 | 491 | 5151 | 2611 | 7762
16:30 | 418 | 5179 | 2551.5 | 7730.5
17:00 | 345 | 5207 | 2492 | 7699
17:30 | 248.5 | 5315 | 2615 | 7930
18:00 | 152 | 5423 | 2738 | 8161
18:30 | 77.5 | 5832 | 2933.5 | 8765.5
19:00 | 3 | 6241 | 3129 | 9370
19:30 | 11 | 6160 | 3092 | 9252
20:00 | 54 | 6166 | 2993 | 9159 |  |  |  | Executive Engineer
20:30 | 48.5 | 6028 | 2986 | 9014 |  |  |  | Network Operation Division
21:00 | 43 | 5890 | 2979 | 8869
21:30 | 90.5 | 5748.5 | 2898.5 | 8647
22:00 | 138 | 5607 | 2818 | 8425 |  |  |  |  | Page 6 of 7
22:30 | 221 | 5356 | 2755.5 | 8111.5
23:00 | 304 | 5105 | 2693 | 7798
23:30 | 288 | 4978 | 2614.5 | 7592.5
24:00 | 272 | 4851 | 2536 | 7387
9370 MW (19:00 )
8389 MW (12:00 )

## En-Curve
DAILY ENERGY CURVE
Date | 2021-02-14 |  | Energy | 188872459
[11 empty] | 2021-02-14 | [5 empty] | QF-LDC-12
TIME | GAS | HVDC | P.GEN(GAS). | P.GEN(OIL). | COAL | HYDRO | OIL | SHORTAGE | TRIPURA | SOLAR
0:00 | 3069 | 836 | 1173 | 1752 | 550 | 70 | 32 | 0 | 74 | 0
0:30 | 3036 | 684 | 1286 | 1405.5 | 585 | 70 | 20 | 0 | 76 | 0 | Date: | 2021-02-14
1:00 | 3003 | 532 | 1399 | 1059 | 620 | 70 | 8 | 0 | 78 | 0
1:30 | 3012.5 | 532.5 | 1408 | 848 | 620 | 70 | 8 | 0 | 78 | 0 | [7 empty] | Total Energy | 188.8725 | Total Energy Gen 188.872 MKWHr Energy Not Served 0.000 MKWHr Energy Requirement 188.872 MKWHr
2:00 | 3022 | 533 | 1417 | 637 | 620 | 70 | 8 | 0 | 78 | 0 | [7 empty] | Energy not Served | 0
2:30 | 3033 | 532.5 | 1378.5 | 590 | 605 | 70 | 8 | 0 | 76 | 0 | [7 empty] | Energy Requirement | 188.8725
3:00 | 3044 | 532 | 1340 | 543 | 590 | 70 | 8 | 0 | 74 | 0
3:30 | 3022.5 | 532.5 | 1300 | 548 | 590 | 70 | 4 | 0 | 74 | 0 | [6 empty] | Shortage
4:00 | 3001 | 533 | 1260 | 553 | 590 | 70 | 0 | 0 | 74 | 0
4:30 | 2979 | 532.5 | 1242 | 546.5 | 585 | 70 | 0 | 0 | 74 | 0
5:00 | 2957 | 532 | 1224 | 540 | 580 | 70 | 0 | 0 | 74 | 0
5:30 | 2925 | 589.5 | 1221.5 | 673.5 | 570 | 70 | 0 | 0 | 74 | 0
6:00 | 2893 | 647 | 1219 | 807 | 560 | 70 | 0 | 0 | 74 | 0
6:30 | 2898 | 732 | 1193 | 1054 | 545 | 70 | 0 | 0 | 72 | 1.5 |  |  |  |  | Coal
7:00 | 2903 | 817 | 1167 | 1301 | 530 | 70 | 0 | 0 | 70 | 3
7:30 | 2910 | 817 | 1211.5 | 1586.5 | 530 | 70 | 0 | 0 | 76 | 12.5 |  |  |  | Oil |  |  |  | ,
8:00 | 2917 | 817 | 1256 | 1872 | 530 | 70 | 0 | 0 | 82 | 22
8:30 | 2867 | 817 | 1283.5 | 2111 | 540 | 70 | 0 | 0 | 86 | 34.5
9:00 | 2817 | 817 | 1311 | 2350 | 550 | 70 | 0 | 0 | 90 | 47
9:30 | 2803.5 | 816.5 | 1249.5 | 2513 | 555 | 70 | 9.5 | 0 | 85 | 59.5
10:00 | 2790 | 816 | 1188 | 2676 | 560 | 70 | 19 | 0 | 80 | 72
10:30 | 2849.5 | 816 | 1257.5 | 2536 | 555 | 70 | 36 | 0 | 82 | 66.5
11:00 | 2909 | 816 | 1327 | 2396 | 550 | 70 | 53 | 0 | 84 | 61
11:30 | 2927 | 816.5 | 1366 | 2388 | 555 | 70 | 52 | 0 | 84 | 69
12:00 | 2945 | 817 | 1405 | 2380 | 560 | 70 | 51 | 0 | 84 | 77
12:30 | 2933.5 | 816.5 | 1462.5 | 2396 | 590 | 70 | 50 | 0 | 86 | 85.5
13:00 | 2922 | 816 | 1520 | 2412 | 620 | 70 | 49 | 0 | 88 | 94
13:30 | 2922 | 816 | 1520 | 2412 | 620 | 70 | 49 | 0 | 88 | 94
14:00 | 2922 | 816 | 1520 | 2412 | 620 | 70 | 49 | 0 | 88 | 94
14:30 | 2795.5 | 816.5 | 1482.5 | 2349.5 | 600 | 70 | 51 | 0 | 86 | 76.5
15:00 | 2669 | 817 | 1445 | 2287 | 580 | 70 | 53 | 0 | 84 | 59
15:30 | 2743 | 817 | 1425.5 | 2097 | 580 | 70 | 54 | 0 | 81 | 45.5
16:00 | 2817 | 817 | 1406 | 1907 | 580 | 70 | 55 | 0 | 78 | 32
16:30 | 2881 | 817 | 1355.5 | 1887 | 565 | 70 | 55 | 0 | 81 | 19
17:00 | 2945 | 817 | 1305 | 1867 | 550 | 70 | 55 | 0 | 84 | 6
17:30 | 2948.5 | 816.5 | 1279.5 | 2086 | 550 | 70 | 134.5 | 0 | 42 | 3
18:00 | 2952 | 816 | 1254 | 2305 | 550 | 70 | 214 | 0 | 0 | 0
18:30 | 2981 | 825.5 | 1302 | 2784 | 550 | 70 | 253 | 0 | 0 | 0
19:00 | 3010 | 835 | 1350 | 3263 | 550 | 70 | 292 | 0 | 0 | 0
19:30 | 3168 | 836 | 1414 | 2957 | 550 | 70 | 191 | 0 | 66 | 0
20:00 | 3171 | 836 | 1482 | 2789 | 550 | 70 | 175 | 0 | 86 | 0
20:30 | 3190 | 836 | 1520 | 2594.5 | 550 | 70 | 164.5 | 0 | 89 | 0
21:00 | 3209 | 836 | 1558 | 2400 | 550 | 70 | 154 | 0 | 92 | 0
21:30 | 3150.5 | 836 | 1496.5 | 2309.5 | 550 | 70 | 145.5 | 0 | 89 | 0
22:00 | 3092 | 836 | 1435 | 2219 | 550 | 70 | 137 | 0 | 86 | 0
22:30 | 3071 | 835.5 | 1412.5 | 1985.5 | 550 | 70 | 104 | 0 | 83 | 0
23:00 | 3050 | 835 | 1390 | 1752 | 550 | 70 | 71 | 0 | 80 | 0
23:30 | 3059.5 | 835.5 | 1281.5 | 1752 | 550 | 70 | 51.5 | 0 | 77 | 0 | Max Temp. in Dhaka |  | 29.8° C
24:00 | 3069 | 836 | 1173 | 1752 | 550 | 70 | 32 | 0 | 74 | 0
Executive Engineer
Network Operation Division
Page 5 of 7
GAS
Oil
HVDC
COAL
HYDRO
Total Energy Gen 188.872 MKWHr Energy Not Served 0.000 MKWHr Energy Requirement 188.872 MKWHr
SOLAR
Note on W13: Author:

## Generation
g | 2021-02-14
Si No | Unit | 1:00 | 2:00 | 3:00 | 4:00 | 5:00 | 6:00 | 7:00 | 8:00 | 9:00 | 10:00 | 11:00 | 12:00 | 13:00 | 14:00 | 15:00 | 16:00 | 17:00 | 18:00 | 18:30 | 19:00 | 19:30 | 20:00 | 21:00 | 22:00 | 23:00 | 24:00 | KWH
1 | Karnaphuli Hydro PP Unit-1, 2 & 3
2 | Karnaphuli Hydro PP Unit-4 & 5 | 70 | 70 | 70 | 70 | 70 | 70 | 70 | 70 | 70 | 70 | 70 | 70 | 70 | 70 | 70 | 70 | 70 | 70 |  | 70 | 70 | 70 | 70 | 70 | 70 | 70 | 1688000
3 | Chattogram TPP-1
4 | Chattogram TPP-2
5 | Raozan 25 MW PP | [9 empty] | 15 | 25 | 25 | 25 | 8 | 8 | 8 | 8 | 9 |  | 16 | [6 empty] | 165537
| Teknaf 20MW PP (Solartech) | [6 empty] | 1 | 5 | 10 | 14 | 16 |  | 17 | 14 | 11 | 6 | 1 | [9 empty] | 105975
6 | Sikalbaha 225MW CCPP (Gas)
7 | Sikalbaha 225MW CCPP(Oil)
8
9 | Sikalbaha 150MW GTPP
10 | Sikalbaha 150MW GTPP(Oil)
| Dohazari -Kalaish 100 MW Peaking | [9 empty] | 19 | 51 | 51 | 46 | 51 | 49 | 51 | 51 | 68 |  | 68 | 34 | 34 | 17 |  |  |  | 547592
12 | Hathazari 100 MW peaking PP
| Sikalbaha 105 MW PP (Baraka Sikalbaha) | [26 empty] | 0
| Daudkandi 200 MW PP (B.Trac) | [26 empty] | 0
14 | Titas 50 MW Peaking PP | [17 empty] | 30 |  | 42 | [6 empty] | 48512
15 | 210 MW Siddhirgonj TPP
16 | Siddhirgonj 2*120 MW GTPP
17 | Siddhirganj 335 MW CCPP
18 | Kodda 300 MW PP Unit-2 (Summit) | 30 | 30 | 30 | 30 | 30 | 60 | 96 | 174 | 300 | 300 | 245 | 245 | 275 | 280 | 245 | 200 | 200 | 208 |  | 295 | 300 | 300 | 300 | 300 | 265 | 200 | 4819962
19 | Ashuganj 195MW PP (APSCL-United) | 8 | 8 | 8 | 8 | 8 | 8 | 8 | 8 | 8 | 8 | 8 | 8 | 8 | 8 | 8 | 8 | 8 | 8 |  | 8 | 8 | 8 | 8 | 8 | 8 | 8 | 217454
20 | Ghorasal TPP (Unit-1&2)
21 | Ghorasal Repowered CCPP Unit-3
22 | Ghorasal Repowered CCPP Unit-4
23 | Ghorasal TPP Unit-5 | 190 | 190 | 190 | 190 | 190 | 190 | 190 | 190 | 190 | 190 | 190 | 190 | 190 | 190 | 190 | 190 | 190 | 190 |  | 190 | 190 | 190 | 190 | 190 | 190 | 190 | 4536000
24
25 | Ghorasal 365 MW CCPP Unit-7
26
28 | Ashuganj TPP Unit- 3
29 | Ashuganj TPP Unit- 4
30 | Ashuganj TPP Unit- 5
32 | Ashuganj 50 MW PP | 5 | 5 | 5 | 5 | 5 | 5 | 5 | 5 | 5 | 5 | 5 | 5 | 5 | 5 | 5 | 5 | 5 | 5 |  | 5 | 5 | 5 | 5 | 5 | 5 | 5 | 129888
33 | Ashuganj 225 MW CCPP | 185 | 191 | 200 | 202 | 197 | 197 | 191 | 191 | 166 | 181 | 190 | 172 | 155 | 173 | 179 | 181 | 182 | 160 |  | 160 | 180 | 183 | 185 | 182 | 177 | 188 | 4439000
34 | Ashuganj 450 MW CCPP(South) | 270 | 265 | 270 | 265 | 270 | 270 | 265 | 265 | 280 | 255 | 255 | 275 | 260 | 255 | 255 | 255 | 255 | 255 |  | 255 | 255 | 255 | 265 | 255 | 255 | 255 | 6447000
| Ashuganj 450 MW CCPP(North) | 270 | 270 | 270 | 270 | 270 | 270 | 270 | 270 | 280 | 260 | 260 | 280 | 265 | 265 | 275 | 280 | 275 | 280 |  | 275 | 275 | 275 | 280 | 275 | 275 | 275 | 6831000
35 | Ashuganj 55 MW PP (Precision) | 2 | 2 | 2 | 2 | 2 | 2 | 2 | 2 | 2 | 2 | 2 | 2 | 2 | 2 | 2 | 2 | 2 | 2 |  | 2 | 2 | 2 | 2 | 2 | 2 | 2 | 62400
36 | Chandpur 150 MW CCPP | 81 | 81 | 86 | 70 | 74 | 74 | 75 | 65 | [11 empty] | 45 | 50 | 72 | 73 | 81 | 84 | 80 | 1019280
37 | Tongi 80 MW GTPP
38 | Haripur GTPP
39 | Haripur 412 MW CCPP | 329 | 329 | 329 | 330 | 320 | 315 | 316 | 324 | 339 | 316 | 333 | 334 | 345 | 320 | 321 | 322 | 319 | 307 |  | 304 | 316 | 311 | 323 | 316 | 317 | 316 | 7913280
40 | Meghnaghat 450 MW CCPP(MPL)
41 | Haripur 360MW CCPP(HPL) | 273 | 277 | 286 | 282 | 286 | 284 | 282 | 282 | 280 | 250 | 280 | 320 | 330 | 310 | 320 | 320 | 270 | 270 |  | 270 | 270 | 320 | 320 | 320 | 243 | 78 | 6842000
42 | RPCL 210MW CCPP | 91 | 108 | 110 | 110 | 110 | 110 | 110 | 105 | 103 | 90 | 76 | 74 | 73 | 72 | 72 | 99 | 104 | 106 |  | 107 | 101 | 101 | 100 | 101 | 100 | 109 | 2252000
43 | Sutiakhali 50 MW Solar PP | [6 empty] | 1 | 9 | 19 | 29 | 35 | 39 | 37 | 35 | 23 | 13 | 3 | [9 empty] | 242630
44 | Fenchugonj CCPP Phase-1
45 | Fenchugonj CCPP Phase-2 | 32 | 32 | 32 | 32 | 32 | 32 | 32 | 32 | 32 | 32 | 32 | 32 | 32 | 32 | 32 | 32 | 32 | 32 |  | 32 | 32 | 32 | 32 | 32 | 32 | 32 | 768720
46 | Shajibazar 330 MW CCPP | 91 | 90 | 91 | 91 | 91 | 90 | 91 | 90 | 0 | [5 empty] | 7 | 12 | 12 | 33 |  | 70 | 107 | 125 | 132 | 134 | 133 | 133 | 1350000
47 | Shahjibazar GTPP Unit- 8 & 9
48 | Shahjibazar 86MW PP (Shahjibazar) | 74 | 74 | 30 | 30 | 30 | 30 | 30 | 30 | 30 | 30 | 30 | 72 | 71 | 71 | 71 | 71 | 71 | 74 |  | 74 | 74 | 74 | 74 | 74 | 74 | 74 | 1434240
Shahjibazar 100 MW GTPP
49 | Shahjibazar 50MW PP (EPL)
50 | Sylhet 225 MW CCPP | 120 | 120 | 120 | 120 | 120 | 120 | 120 | 120 | 120 | 136 | 137 | 137 | 137 | 137 | 137 | 136 | 137 | 137 |  | 122 | 121 | 121 | 121 | 122 | 120 | 121 | 2977730
51 | Sylhet 20 MW GTPP
52 | Sylhet 50MW PP (EPL)
53 | Sylhet 10MW PP (Desh) | 9 | 9 | 9 | 7 | 7 | 7 | 7 | 7 | 7 | 7 | 7 | 7 | 7 | 7 | 7 | 7 | 7 | 7 |  | 7 | 7 | 7 | 7 | 7 | 7 | 7 | 171540
54 | Hobiganj 11MW PP Cofidence-E | 11 | 11 | 11 | 11 | 11 | 11 | 11 | 11 | 11 | 11 | 8 | 8 | 8 | 8 |  | 5 | 8 | 8 |  | 11 | 11 | 11 | 11 | 11 | 11 | 11 | 229048
55 | Fenchugonj 51 MW PP (Barakatullah) | 2 | 2 | 2 | 2 | 2 | 2 | 2 | 2 | 2 | 44 | 48 | 8 | 8 | 8 | 8 | 8 | 8 | 8 |  | 8 | 8 | 8 | 8 | 8 | 8 | 8 | 225000
56 | Shahjahanulla 25 MW PP | 8 | 8 | 8 | 8 | 8 | 8 | 8 | 8 | 8 | 8 | 8 | 8 | 8 | 8 | 8 | 8 | 8 | 8 |  | 8 | 8 | 8 | 8 | 8 | 8 | 8 | 193152
57 | Bibiana-II 341 MW CCPP (Summit) | 275 | 280 | 285 | 300 | 275 | 270 | 275 | 290 | 310 | 280 | 290 | 305 | 305 | 290 | 295 | 280 | 275 | 265 |  | 270 | 295 | 285 | 295 | 280 | 270 | 285 | 7152000
| Bibiyana South 400 MW | 216 | 216 | 216 | 216 | 216 | 216 | 216 | 216 | 216 | 210 | 280 | 281 | 282 | 285 | 100 | 200 | 422 | 433 |  | 432 | 432 | 435 | 433 | 334 | 300 | 300 | 6563500
58 | Nababganj 55 MW PP (Southern power ) | [6 empty] | 10 | 17 | 17 | 17 | 17 | 17 | 17 | 17 | 17 | 17 | 17 | 17 |  | 35 | 36 | 35 |  |  |  |  | 264132
59 | Tangail Palli Power Gen 22 MW | [5 empty] | 4 | 24 | 24 | 24 | 24 | 24 | 19 | 20 | 23 | 22 | 23 | 23 | 22 |  | 23 | 23 | 22 | 24 | 24 |  |  | 387360
60 | Barabkunda 22 MW PP (Regent) | 17 | 17 | 17 | 17 | 17 | 17 | 17 | 17 | 17 | 17 | 17 | 19 | 19 | 19 | 19 | 19 | 19 | 19 |  | 19 | 19 | 19 | 19 | 19 | 19 | 19 | 428832
61 | Narshingdi 22 MW PP (Doreen) | 22 | 22 | 22 | 22 | 22 | 22 | 22 | 22 | 22 | 22 | 22 | 22 | 22 | 22 | 22 | 22 | 22 | 22 |  | 22 | 22 | 22 | 22 | 22 | 22 | 22 | 495576
62 | Tangail 22 MW PP (Doreen) | 22 | 22 | 22 | 22 | 22 | 22 | 22 | 22 | 22 | 22 | 20 | 20 | 22 | 22 | 22 | 20 | 20 | 20 |  | 20 | 20 | 20 | 20 | 19 | 19 | 20 | 487512
63 | Impoprt (Tripura) | 78 | 78 | 74 | 74 | 74 | 74 | 70 | 82 | 90 | 80 | 84 | 84 | 88 | 88 | 84 | 78 | 84 |  |  |  | 66 | 86 | 92 | 86 | 80 | 74 | 1783680
64 | Malancha, Ctg. EPZ (United) | 40 | 40 | 40 | 40 | 40 | 40 | 38 | 12 | 3 | 2 | 2 | 2 | 8 | 7 | 4 | 4 | 5 | 11 |  | 14 | 16 | 20 | 26 | 30 | 32 | 34 | 501720
65 | Feni 22MW PP (Doreen) | 20 | 20 | 20 | 20 | 21 | 21 | 21 | 18 | 18 | 18 | 17 | 17 | 17 | 17 | 19 | 20 | 20 | 20 |  | 20 | 18 | 18 | 18 | 18 | 18 | 18 | 437292
66 | Feni 11 MW PP (Doreen) | 11 | 11 | 11 | 11 | 11 | 11 | 11 | 11 | 8 | 11 | 11 | 11 | 11 | 11 | 11 | 11 | 11 | 11 |  | 8 | 11 | 11 | 11 | 11 | 11 | 11 | 248580
67 | Jangalia 33MW PP (Summit) | 33 | 33 | 33 | 8 | 8 | 8 | 8 | 8 | 8 | 33 | 33 | 33 | 33 | 25 | 33 | 33 | 25 | 33 |  | 33 | 33 | 33 | 33 | 33 | 33 | 33 | 625400
68 | Cumilla 25 MW PP (Summit) | 21 | 21 | 21 | 21 | 21 | 21 | 21 | 21 | 16 | 16 | 16 | 16 | 16 | 16 | 16 | 16 | 16 | 20 |  | 20 | 20 | 20 | 21 | 21 | 21 | 21 | 472860
69 | Summit Ashulia | 25 | 25 | 25 | 25 | 25 | 25 | 25 | 25 | 25 | 25 | 25 | 25 | 25 | 25 | 25 | 25 | 25 | 25 |  | 25 | 25 | 25 | 25 | 25 | 25 | 25 | 600000
70 | Summit Madhabdi | 28 | 28 | 28 | 28 | 28 | 28 | 28 | 26 | 26 | 28 | 28 | 28 | 28 | 25 | 28 | 29 | 29 | 18 |  | 18 | 29 | 29 | 23 | 29 | 29 | 29 | 638100
71 | Maona 33 MW PP(Summit) | 18 | 18 | 18 | 18 | 18 | 18 | 18 | 20 | 20 | 0 | 20 | 20 | 20 | 20 | 20 | 20 | 20 | 20 |  | 20 | 20 | 20 | 20 | 20 | 20 | 20 | 548200
72 | Rupganj 33 MW PP(Summit) | 25 | 25 | 25 | 25 | 25 | 25 | 25 | 25 | 25 | 25 | 25 | 25 | 25 | 25 | 25 | 25 | 25 | 25 |  | 25 | 25 | 25 | 25 | 25 | 25 | 25 | 615000
73 | Ghorashal 108MW PP (Regent) | 103 | 103 | 103 | 103 | 103 | 103 | 103 | 103 | 103 | 103 | 100 | 100 | 100 | 100 | 100 | 97 | 100 | 103 |  | 100 | 103 | 103 | 103 | 103 | 103 | 103 | 2392000
| Feni Lanka Power | [26 empty] | 0
| Chowmuhani 113 MW | [17 empty] | 13 |  | 55 | 55 | 26 |  |  |  |  | 126000
| Manikgonj 162MW PP(MPGL) | 144 | 54 | 54 | 54 | 54 | 86 | 104 | 144 | 144 | 144 | 144 | 144 | 144 | 144 | 144 | 144 | 144 | 144 |  | 144 | 144 | 144 | 144 | 144 | 144 | 144 | 3057120
77 | Siddhirganj 100 PP(Dutch Bangla) | [6 empty] | 20 | 30 | 60 | 60 | 30 | 30 | 30 | 30 | 30 | 30 | 30 | 32 |  | 85 | 100 | 80 | 8 | 8 |  |  | 672000
78 | Gazipur 52 MW PP
79 | Kodda 150MW PP | [19 empty] | 32 | 32 | 16 | 16 | 16 |  |  | 84000
80 | Jamalpur 95 MW PP(Powerpac) |  |  |  |  | 1 | 8 | 8 | 15 | 24 | 24 | 24 | 24 | 24 | 24 | 24 | 24 | 24 | 32 |  | 32 | 48 | 48 | 41 | 9 | 8 | 8 | 432960
81 | Jangalia 52 MW PP (Lakdanavi) | [19 empty] | 8 | [6 empty] | 8798
| Gazipur 100 MW PP | [16 empty] | 1 | 18 |  | 70 | [6 empty] | 115620
| Kaptai 7 MW Solar PP | [6 empty] | 0 | 1 | 2 | 4 | 4 | 4 | 4 | 4 | 2 | 1 | 0 | [9 empty] | 28561
| Jodiac Power | [5 empty] | 1 | 17 | 17 | 18 | 50 | 17 | 17 | 17 | 17 | 17 | 17 | 17 | 17 |  | 17 | 17 | 17 | 17 | 17 |  |  | 329350
| Karnaphuli Power Ltd. | [26 empty] | 0
82 | Madanganj 102 PP(Summit) | 15 | 15 | 15 | 15 | 15 | 30 | 64 | 64 | 64 | 85 | 99 | 99 | 85 | 88 | 100 | 64 | 64 | 74 |  | 98 | 101 | 101 | 101 | 100 | 50 | 15 | 1618992
83 | Pagla (DPA )
84 | B.Baria (Aggreko) 85MW
85 | Keraniganj 100 MW PP (Powerpac) | 10 | 10 | 10 | 10 | 10 | 14 | 30 | 52 | 60 | 62 | 61 | 61 | 61 | 61 | 61 | 62 | 61 | 60 |  | 61 | 61 | 60 | 57 | 60 | 62 | 57 | 1183970
86 | Meghnaghat CCPP(Summit) | 250 | 240 | 245 | 245 | 230 | 240 | 235 | 240 | 250 | 220 | 230 | 220 | 240 | 240 | 235 | 235 | 230 | 220 |  | 230 | 230 | 235 | 230 | 220 | 135 | 135 | 5429673
87 | Meghnaghat 100 MW(IEL) | [6 empty] | 17 | 24 | 24 | 50 | 40 | 24 | 24 | 24 | 24 | 24 | 24 | 27 |  | 69 | 60 | 53 |  |  |  |  | 472320
| Meghnaghat 104 MW PP (OPCL) | [5 empty] | 27 | 34 | 48 | 104 | 104 | 77 | 70 | 70 | 57 | 50 | 17 | 17 | 20 |  | 104 | 104 | 104 | 68 | 45 |  |  | 1063680
88 | Ghorashal 78.5 MW PP(MAX)
90 | Ashuganj 53MW PP (United)
91 | Juldah 100 MW Unit-1 (Acorn) | [17 empty] | 5 |  | 20 | [6 empty] | 23640
92 | Fenchuganj 44MW (Energyprima) | 2 | 2 | 2 | 2 | 2 | 2 | 2 | 2 | 2 | 30 | 50 | 5 | 5 | 5 | 5 | 5 | 5 | 5 |  | 5 | 5 | 5 | 5 | 5 | 5 | 5 | 224640
93 | Ashuganj 51 MW PP (Midland) | [26 empty] | 0
94 | Gagnagar 102 MW PP (Digital Power) | [16 empty] | 2 | 24 |  | 64 | 48 | 24 | 7 |  |  |  | 161712
95 | Patenga 50MW PP (Baraka) | 25 | 25 | 12 | 12 | 12 | 12 | 23 | 41 | 45 | 39 | 39 | 43 | 46 | 46 | 40 | 30 | 25 | 26 |  | 44 | 46 | 46 | 46 | 46 | 46 | 46 | 837600
96 | Chattogram 108 MW PP (ECPV) | [17 empty] | 31 |  | 50 | 25 | [5 empty] | 92160
97 | katpotti 52 MW | [19 empty] | 1 | [6 empty] | 6240
98 | Bosila 108MW PP(CLC) | [26 empty] | 0
99 | Madanganj-55 MW PP(Summit) | [5 empty] | 15 | 30 | 35 | 55 | 55 | 40 | 40 | 40 | 40 | 40 | 30 | 30 | 38 |  | 55 | 15 | 15 | 15 | 15 |  |  | 621278
100 | Manikganj 55 MW PP (Northern) | [9 empty] | 17 | 17 | 17 | 17 | 17 | 17 | 17 | 17 | 35 |  | 55 | 35 | 17 |  |  |  |  | 266072
101 | Kushiara 163 MW CCPP (KP) | 110 | 110 | 110 | 110 | 110 | 110 | 110 | 163 | 163 | 110 | 130 | 163 | 163 | 110 | 110 | 110 | 110 | 110 |  | 110 | 130 | 163 | 163 | 110 | 110 | 110 | 3159572
102 | Sarishabari 3 MW Solar Plant | [6 empty] | 0 | 0 | 1 | 1 | 2 | 2 | 2 | 1 | 1 | 1 | 0 | [9 empty] | 10550
103 | Kamalaghat 54 MW PP(Banco Energy) | [6 empty] | 5 | 30 | 42 | 54 | 17 | 17 | 17 | 17 | 17 | 17 | 17 | 30 |  | 54 | 35 | 35 |  |  |  |  | 384840
104 | Keranigonj 300 MW PP (APR) | [26 empty] | 0
105 | Bramhangoan 100 MW PP (Aggreko)
106 | Mymensingh 200 MW PP (United) | 80 | 80 | 60 | 60 | 60 | 60 | 77 | 164 | 182 | 184 | 184 | 184 | 184 | 193 | 172 | 160 | 160 | 170 |  | 200 | 200 | 200 | 200 | 200 | 193 | 194 | 3775200
112 | Aurahati 100MW PP (Aggreko)
114 | Kodda 149 MW PP Unit-1 (Summit) |  |  |  |  | 1 | 13 | 37 | 64 | 64 | 103 | 149 | 149 | 140 | 105 | 100 | 74 | 72 | 83 |  | 131 | 133 | 137 | 149 | 129 | 58 | 45 | 1838020
115 | Juldah 100 MW PP Unit-3 (Acorn) | 100 | 10 | 10 | 10 | 10 | 10 | 51 | 60 | 60 | 60 | 60 | 60 | 60 | 60 | 60 | 30 | 30 | 60 |  | 100 | 100 | 100 | 100 | 100 | 100 | 100 | 1437120
116 | Chandpur 200MW (Desh energy) | 17 | 17 | 17 | 17 | 17 | 17 | 19 | 34 | 37 | 51 | 51 | 51 | 52 | 67 | 68 | 68 | 68 | 76 |  | 85 | 85 | 85 | 85 | 85 | 85 | 85 | 1296480
117 | Ashuganj 150MW PP (Midland) | [26 empty] | 0
118 | Bibiyana-III 400 MW CCPP | 329 | 329 | 329 | 329 | 334 | 334 | 334 | 314 | 345 | 381 | 353 | 352 | 352 | 335 | 335 | 332 | 291 | 292 |  | 292 | 292 | 293 | 291 | 292 | 291 | 292 | 7771000
| Jamalpur 115 MW PP (United) | [7 empty] | 11 | 29 | 75 | 75 | 75 | 75 | 75 | 75 | 16 | 16 | 16 |  | 16 | 16 | 16 |  |  |  |  | 592800
| Anwara 300 MW PP (United) | 253 | 106 | 70 | 70 | 70 | 70 | 156 | 195 | 268 | 306 | 288 | 306 | 306 | 306 | 306 | 306 | 306 | 306 |  | 306 | 306 | 306 | 306 | 306 | 307 | 306 | 5828618
| Juldah unit-2 (Acorn) | 100 | 50 | 20 | 30 | 30 | 30 | 60 | 60 | 100 | 100 | 100 | 100 | 100 | 100 | 100 | 100 | 60 | 100 |  | 100 | 100 | 100 | 100 | 100 | 100 | 100 | 1947840
| Anlima Energy Ltd. | [26 empty] | 0
| Bhairob 54.5 MW | [26 empty] | 0
| Spectra Solar Plant Ltd. | [6 empty] | 1 | 6 | 13 | 21 |  | 27 | 29 | 25 | 19 | 9 | 2 | [9 empty] | 149530
120 | Eastern Zone Total | 4540 | 4179 | 4073 | 4049 | 4015 | 4159 | 4571 | 5038 | 5388 | 5595 | 5623 | 5690 | 5719 | 5557 | 5317 | 5151 | 5207 | 5423 |  | 6241 | 6160 | 6166 | 5890 | 5607 | 5105 | 4851 | 125346640
121
122
123 | Khulna 60MW
124 | Khulna 115 MW PP (KPCL-1 & 3)
125 | Khulna 115 PP MW (KPCL-2) | [8 empty] | 3 | 16 | [6 empty] | 10 | 49 |  | 115 | 58 | 16 | 16 |  |  |  | 226560
126
127 | Khulna (Aggreeco) 55MW
128 | Faridpur 50 MW Peaking PP | [10 empty] | 2 |  | 3 | 3 | 4 | 4 | 4 | 7 |  | 7 | 7 | 7 | 7 | 7 | 7 | 4 | 59520
Khulna 225 MW CCPP
129 | Rupsha 105 MW PP (Orion rupsha) | [5 empty] | 17 | 35 | 70 | 70 | 88 | 70 | 70 | 70 | 70 | 70 | 35 | 35 | 45 |  | 95 | 95 | 94 | 70 | 17 |  |  | 1054560
130
131
132 | United Payra Power Ltd. | [26 empty] | 0
133 | Bhola Nutan Biddut BD LTD (GAS)
Bhola Nutan Biddut BD LTD (OIL)
| Barisal 110 MW PP (Summit ) | [17 empty] | 32 |  | 48 | 32 | 16 | 16 | 16 | 16 |  | 152256
136 | Barisal GT PP Unit-1& 2
137 | Bhola 95 MW PP (Aggreko) | 55 | 55 | 33 | 33 | 33 | 35 | 35 | 35 | 33 | 32 | 32 | 37 | 64 | 85 | 83 | 55 | 55 | 55 |  | 55 | 55 | 55 | 65 | 63 | 54 | 55 | 1224997
Bhola 225 MW CCPP
140 | Bhola 33 MW PP (Venture) | 21 | 22 | 21 | 16 | 15 | 16 | 15 | 14 | 12 | 13 | 19 | 20 | 20 | 20 | 18 | 19 | 19 | 25 |  | 26 | 27 | 26 | 25 | 25 | 24 | 23 | 468300
141 | Noapara 100 MW PP (Bangla Trac) | [26 empty] | 0
142 | Noapara 40 MW PP (Khanjahan Ali)
143 | Gopalganj 100 MW Peaking PP | [17 empty] | 2 |  | 10 | 10 | 10 | 6 | 6 | 6 |  | 36352
144 | Bheramara GTPP Unit-3
145 | Madhumati 100 MW PP
146 | Bheramara HVDC | 532 | 533 | 532 | 533 | 532 | 647 | 817 | 817 | 817 | 816 | 816 | 817 | 816 | 818 | 817 | 817 | 817 | 816 |  | 835 | 836 | 836 | 836 | 836 | 835 | 836 | 18253818
147 | Bheramara 410 MW CCPP | 340 | 340 | 340 | 340 | 300 | 270 | 300 | 345 | 345 | 300 | 345 | 355 | 355 | 345 | 340 | 345 | 300 | 300 |  | 300 | 380 | 340 | 345 | 340 | 340 | 345 | 8277408
148 | Payra 1320 MW | 470 | 470 | 440 | 440 | 430 | 410 | 380 | 380 | 400 | 410 | 400 | 410 | 470 | 450 | 430 | 430 | 400 | 400 |  | 400 | 400 | 400 | 400 | 400 | 400 | 400 | 11007000
149
150 | Barapukuria TPP Unit-1
151 | Barapukuria TPP Unit-2
152 | Barapukuria 275 MW TPP Unit-3 | 150 | 150 | 150 | 150 | 150 | 150 | 150 | 150 | 150 | 150 | 150 | 150 | 150 | 150 | 150 | 150 | 150 | 150 |  | 150 | 150 | 150 | 150 | 150 | 150 | 150 | 3684400
153 | Baghabari 71 MW GTPP
156 | Baghabari 100 MW GTPP
| Baghabari 50 MW Peaking PP | [19 empty] | 25 | [6 empty] | 24157
157 | Sirajgonj 225MW CCPP Unit-1 (Gas)
158 | Sirajgonj 225MW CCPP Unit-1(Oil)
Sirajgonj 225 MW CCPP Unit-2 (Gas)
Sirajgonj 225 MW CCPP Unit-2 (Oil)
159 | Sirajgonj 225MW CCPP Unit-3 (Gas) | 185 | 187 | 187 | 187 | 183 | 155 | 140 | 140 | 159 | 187 | 192 | 195 | 206 | 175 | 162 | 164 | 162 | 162 |  | 161 | 160 | 161 | 167 | 161 | 159 | 155 | 4351236
Sirajgonj 225MW CCPP Unit-3 (Oil)
| Sirajgonj 400 MW CCPP Unit-4 | 404 | 412 | 388 | 304 | 290 | 288 | 236 | 284 | 334 | 255 | 308 | 336 | 409 | 299 | 394 | 400 | 350 | 290 |  | 380 | 393 | 385 | 436 | 379 | 429 | 360 | 8363636
160 | Sirajgonj 400MW CCPP Unit-4 (Oil)
161 | Bera 70 MW Peaking PP
162 | Bogra 22 MW PP (GBB) | 21 | 21 | 21 | 21 | 21 | 22 | 22 | 22 | 22 | 22 | 21 | 20 | 20 | 20 | 20 | 20 | 20 | 21 |  | 21 | 21 | 21 | 21 | 21 | 21 | 21 | 486240
163 | Bogura 20 MW PP (Energyprima)
164 | Ullapara 11 MW PP (Summit) | 8 | 8 | 8 | 8 | 8 | 8 | 11 | 11 | 11 | 11 | 11 | 11 | 11 | 11 | 11 | 11 | 11 | 11 |  | 11 | 11 | 11 | 11 | 11 | 11 | 11 | 237366
165 | Amnura 50 MW PP(Sinha) | [9 empty] | 12 | 12 | 12 | 12 | 12 | 12 | 12 | 12 | 12 |  | 12 | 12 | 12 |  |  |  |  | 134620
166 | Katakhali 50 MW PP (Northern)
167 | Katakhali 50 MW Peaking PP | 8 | 8 | 8 | [14 empty] | 7 |  | 8 | 8 | 8 | 8 | 8 | 8 | 8 | 64000
168 | Santahar 50 MW Peaking PP
169 | Natore 52 MW PP (Rajlanka) | [7 empty] | 8 | 8 | 35 | 8 | 8 | 8 | 8 | 8 | 8 | 8 | 35 |  | 52 | 16 | 16 |  |  |  |  | 200640
170 | Chapainawabganj 100 MW Peaking PP | [17 empty] | 100 |  | 100 | 100 | 100 | 100 | 100 | 50 | 20 | 567752
171 | Baghabari 200 MW PP (Paramount)
| Bagura 113 MW PP (Confidence)-2 | 35 |  |  |  |  | 28 | 44 | 111 | 113 | 113 | 113 | 113 | 113 | 113 | 113 | 70 | 70 | 78 |  | 113 | 113 | 113 | 113 | 113 | 113 | 113 | 1995936
172 | Confidence Power Bogura Unit-1 113 MW | [5 empty] | 25 | 50 | 70 | 100 | 113 | 70 | 70 | 70 | 70 | 70 | 35 | 35 | 60 |  | 113 | 113 | 113 | 113 | 113 | 70 | 35 | 1478112
173 | Rangpur 20 MW GTPP
175 | Saidpur 20 MW GTPP
176 | Rangpur 113 MW PP (Confidence) | [5 empty] | 40 | 55 | 70 | 85 | 100 | 70 | 70 | 70 | 70 | 42 | 34 | 34 | 81 |  | 92 | 95 | 103 | 74 | 52 |  |  | 1148160
177 | Sympa Solar Power 8MW | [6 empty] | 0 | 1 | 2 | 3 | 4 | 5 | 5 | 4 | 3 | 2 | 0 | [9 empty] | 28793
178
178