## Forecast
q | [5 empty] | Power Grid Company of Bangladesh Ltd. | [10 empty] | QF-LDC-07
|  |  |  | Report on Forecasted Generation & Demand of national grid on | [6 empty] | 2021-02-25 | Thursday
|  |  | Date (day): | 2021-02-25 |  | Thursday
|  | Probable Maximum |  | Generation : |  | (a) At Day Peak Hour : | 13090.6 | MW |  |  | (b) At Evening Peak Hour : |  | 14145 | MW
| Sl. | [6 empty] | Present | Actual Generation |  | Forecasted Available Gen. on |  | Ev. Peak Gen.Shortage |  | Plants under |  | Probable
| No. | Name of the Power Station |  | Fuel | Producer | Installed Capacity |  | Capacity | On | 2021-02-24 | 2021-02-25 | during | for Fuel | for plant. S/D | Shut down (date)/ |  | Start up
[9 empty] | Day Peak | Ev. Peak | Day Peak | Ev. Peak | Limitation | M/C Problem | Remarks |  | Date
[6 empty] | Unit No. X Capacity | MW | MW | MW | MW | MW | MW | MW | MW
| 1 | Ghorasal Repowered CCPP Unit-3 |  | Gas | PDB | 1*210 | 210 | 170 | 0 | 0 | 0 | 0 |  | 170 | Under maint.
|  | Ghorasal Repowered CCPP Unit-4 |  | Gas | PDB | 1*210 | 210 | 180 | 0 | 0 | 0 | 0 |  | 180 | Under maint.
|  | Ghorasal TPP Unit-5 |  | Gas | PDB | 1*210 | 210 | 190 | 190 | 190 | 190 | 190
| 2 | Ghorasal 365 MW CCPP Unit-7 |  | Gas | PDB | 1*243+1*122 | 365 | 365 | 365 | 340 | 300 | 300 |  | 65 | Gas shortage
| 3 | Ghorashal 78.5 MW PP(MAX) |  | Gas | QRPP | 2*40 | 78 | 78 | 0 | 0 | 0 | 0 |  |  | Contract Expired
| 4 | Ghorashal 108MW PP (Regent) |  | Gas | IPP | 34*3.35 | 108 | 108 | 12 | 12 | 12 | 12 |  |  | Gas shortage
| 5 | Haripur GTPP |  | Gas | SBU, PDB | 2*32 | 32 | 20 | 0 | 0 | 0 | 0 |  | 20 | Under maint.
| 6 | Haripur 412 MW CCPP |  | Gas | EGCB | 1*273+1*139 | 412 | 412 | 344 | 348 | 412 | 412
| 7 | Haripur 360MW CCPP(HPL) |  | Gas | IPP | 1*235+1*125 | 360 | 360 | 0 | 0 | 0 | 0 |  | 360 | Under maint. |  | 27-02-2021
| 8 | Meghnaghat 450 MW CCPP(MPL) |  | Gas | IPP | 2*150+1*150 | 450 | 450 | 420 | 390 | 450 | 450 |  |  |  |  | 2021-10-02
| 9 | Meghnaghat 100 MW(IEL) |  | HFO | QRPP | 12*8.9 | 100 | 100 | 7 | 50 | 100 | 100
| 10 | Meghnaghat CCPP(Summit) |  | Gas | IPP | 2*110+1*110 | 305 | 305 | 270 | 270 | 300 | 300
| 11 | Madanganj 102 PP(Summit) |  | HFO | QRPP | 6*17 | 102 | 100 | 98 | 100 | 100 | 100
| 12 | Madanganj-55 MW PP(Summit) |  | HFO | (IPP) | 3*17.08+1*11.3 | 55 | 55 | 16 | 55 | 55 | 55
| 13 | Keraniganj 100 MW PP (Powerpac) |  | HFO | QRPP | 8*13.45 | 100 | 100 | 84 | 84 | 60 | 84 |  | 16 | Engine problem
| 14 | Narshingdi 22 MW PP (Doreen) |  | Gas | SIPP, REB | 8*2.90 | 22 | 22 | 22 | 22 | 22 | 22
| 15 | 210 MW Siddhirgonj TPP |  | Gas | PDB | 1*210 | 210 | 115 | 0 | 0 | 0 | 0 |  | 115 | Under maint.
| 16 | Siddhirgonj 2*120 MW GTPP |  | Gas | EGCB | 2*105 | 210 | 210 | 0 | 0 | 0 | 0 |  |  | Gas shortage
| 17 | Siddhirganj 100 PP(Dutch Bangla) |  | HFO | QRPP | 12*8.9 | 100 | 100 | 7 | 75 | 100 | 100
| 18 | Siddhirganj 335 MW CCPP |  | Gas | EGCB | 1*217+118 | 335 | 335 | 0 | 0 | 0 | 0 |  | 335 | Under maint
| 19 | Gagnagar 102 MW PP (Digital Power) |  | HFO | IPP | 12*8.924 | 102 | 102 | 0 | 50 | 100 | 102
| 20 | Katpotti 52 MW PP (Sinha) |  | HFO | IPP | 7*7.9 | 51 | 51 | 0 | 0 | 50 | 50
| 21 | Kamalaghat 54 MW PP(Banco Energy) |  | HFO | IPP | 3*18 | 54 | 54 | 17 | 35 | 54 | 54
| 22 | Kodda 150MW PP |  | HFO | BPDB-RPCL | 9*17.06 | 149 | 149 | 100 | 100 | 149 | 149
| 23 | Manikganj 55 MW PP (Northern) |  | HFO | IPP | 3*19.3 | 55 | 55 | 0 | 17 | 55 | 55
| 24 | Nababganj 55 MW PP (Southern power ) |  | HFO | IPP | 3*19.3 | 55 | 55 | 0 | 17 | 55 | 55
| 25 | Bosila 108MW PP(CLC) |  | HFO | IPP | 12*8.775+1*3.5 | 108 | 108 | 0 | 0 | 0 | 0 | 108 |  | Fuel shortage
| 26 | Summit Power,(Madhabdi+Ashulia) |  | Gas | SIPP,REB | 3*3.67+4*8.73 | 80 | 80 | 35 | 35 | 58 | 58 |  | 22 | Engine problem
| 27 | Maona 33 MW PP(Summit) |  | Gas | SIPP,REB | 4*8.73 | 33 | 33 | 25 | 25 | 25 | 25 |  | 8 | Engine problem
| 28 | Rupganj 33 MW PP(Summit) |  | Gas | SIPP,REB | 4*8.73 | 33 | 33 | 25 | 25 | 33 | 33
| 29 | Gazipur 52 MW PP |  | HFO | IPP | 6*8.9 | 52 | 52 | 0 | 0 | 52 | 52
| 30 | Tongi 80 MW GTPP |  | Gas | PDB | 1* 105 | 105 | 105 | 0 | 0 | 0 | 0 |  | 105 | Under maint.
| 31 | Kodda 300 MW PP Unit-2 (Summit) |  | HFO | IPP | 18*17.076 | 300 | 300 | 285 | 210 | 300 | 300
| 32 | Keranigonj 300 MW PP (APR) |  | HSD | IPP | 256*1.4 | 300 | 300 | 0 | 0 | 100 | 300
| 33 | Bramhangoan 100 MW PP (Aggreko) |  | HSD | IPP | 100 | 100 | 100 | 0 | 0 | 50 | 100
| 34 | Aurahati 100MW PP (Aggreko) |  | HSD | IPP | 0.85*23+0.95*91 | 100 | 100 | 0 | 0 | 100 | 100
| 35 | Kodda 149 MW PP Unit-1 (Summit) |  | HFO | IPP | 149 | 149 | 149 | 58 | 110 | 149 | 149
| 36 | Gazipur 100 MW PP |  | HFO | RPCL | 100 MW | 105 | 105 | 0 | 0 | 105 | 105
| 37 | Meghnaghat 104 MW PP (OPCL) |  | HFO | IPP | 18.5*6 | 104 | 104 | 53 | 104 | 104 | 104
| 38 | Manikgonj 162MW PP(MPGL) |  | HFO | IPP | 9*18 | 162 | 162 | 126 | 144 | 144 | 144 |  | 18 | Engine problem
|  | Spectra Solar Plant Ltd. |  | Solar | IPP | 35 | 0 | 0 | 28 | 0 | 30 | 0
|  | Dhaka area Total |  |  |  |  | 6171 | 5972 | 2587 | 2808 | 3814 | 4060 | 108 | 1414
| 39 | Chattogram TPP-1 |  | Gas | PDB | 1*210 | 210 | 180 | 0 | 0 | 0 | 0 | 180 |  | Gas shortage
|  | Chattogram TPP-2 |  | Gas | PDB | 1*210 | 210 | 180 | 0 | 0 | 0 | 0 | 180 |  | Gas shortage
| 40 | Raozan 25 MW PP |  | HFO | IPP | 3*8.9 | 25 | 25 | 0 | 0 | 25 | 25
| 41 | Teknaf 20MW PP (Solartech) |  | Solar | Teknaf Solartech Energy Ltd. | 20 | 20 | 20 | 15 | 0 | 20 | 0
| 42 | Patenga 50MW PP (Baraka) |  | HFO | IPP | 8*6.98 | 50 | 50 | 37 | 50 | 46 | 46
| 43 | Karnaphuli Hydro PP Unit-1,2,3,4, 5 |  | Hydro | PDB | 2*40+3*50 | 230 | 230 | 70 | 70 | 70 | 70 | 160 |  | Low water level
| 44 | Sikalbaha 225MW CCPP |  | Gas/HSD | PDB | 1*150+1*175 | 225 | 225 | 0 | 0 | 0 | 0 | 225 |  | Gas shortage
| 45 | Sikalbaha Peaking GT |  | Gas/HSD | PDB | 1*150 | 150 | 150 | 0 | 0 | 0 | 0 | 150 |  | Gas shortage
| 46 | Sikalbaha 105 MW PP (Baraka Sikalbaha) |  | HFO | IPP | 105 MW | 105 | 105 | 0 | 0 | 50 | 100
| 47 | Hathazari 100 MW peaking PP |  | HFO | PDB | 11*8.9 | 98 | 98 | 0 | 0 | 0 | 0 |  | 98 | Under maint.
| 48 | Dohazari -Kalaish 100 MW Peaking |  | HFO | PDB | 6*17 | 102 | 102 | 0 | 68 | 85 | 85 |  | 17 | Engine problem
| 49 | Juldah 100 MW Unit-1 (Acorn) |  | HFO | QRPP | 8*13.45 | 100 | 100 | 0 | 0 | 100 | 100
| 50 | Juldah 100 MW PP Unit-3 (Acorn) |  | HFO | IPP | 0 | 100 | 100 | 100 | 100 | 100 | 100
| 51 | Barabkunda 22 MW PP (Regent) |  | Gas | SIPP, PDB | 8*2.90 | 22 | 22 | 20 | 18 | 22 | 22
| * | Malancha, Ctg. EPZ (United) |  | Gas |  | 5*8.73+3*9.34 |  | 0 | 0 | 12 | 20 | 30
| 52 | Chattogram 108 MW PP (ECPV) |  | HFO | IPP | 16*7 | 108 | 108 | 0 | 29 | 102 | 102
| 53 | Kaptai 7 MW Solar PP |  | Solar | PDB | 7.4 MW | 7 | 7 | 4 | 0 | 5 | 0
| 54 | Anwara 300 MW PP (United) |  | HFO | IPP | 300 MW | 300 | 300 | 306 | 305 | 300 | 300
| 55 | Jodiac Power |  | HFO | IPP | 3*18.55+1*3.6 | 54 | 54 | 27 | 17 | 54 | 54
| 56 | Karnaphuli Power Ltd. |  | HFO | IPP | 110 | 110 | 110 | 0 | 0 | 110 | 110
| 57 | Juldah unit-2 (Acorn) |  | HFO | IPP | 8*13.6 | 100 | 100 | 90 | 100 | 100 | 100
| 58 | Anlima Energy Ltd. |  | HFO | IPP | 6*21.2 | 116 | 116 | 0 | 0 | 116 | 116
|  | Chattogram area Total |  |  |  |  | 2442 | 2382 | 669 | 769 | 1325 | 1360 | 895 | 115
| 59 | Ashuganj TPP Unit- 3 |  | Gas | APSCL | 1*150 | 150 | 135 | 0 | 0 | 0 | 0 | 135 |  | Gas shortage
|  | Ashuganj TPP Unit- 4 |  | Gas | APSCL | 1*150 | 150 | 129 | 0 | 0 | 0 | 0 | 129 |  | Gas shortage
|  | Ashuganj TPP Unit- 5 |  | Gas | APSCL | 1*150 | 150 | 134 | 0 | 0 | 0 | 0 | 134 |  | Gas shortage
| 60 | Ashuganj 225 MW CCPP |  | Gas | APSCL | 1*142+1*75 | 221 | 221 | 143 | 157 | 225 | 225
| 61 | Ashuganj 450 MW CCPP(North) |  | Gas | APSCL | 1*360 | 360 | 360 | 275 | 275 | 300 | 300 | 60 |  | Gas shortage
| 62 | Ashuganj 450 MW CCPP(South) |  | Gas | APSCL | 1*360 | 360 | 360 | 220 | 220 | 285 | 285 | 75 |  | Gas shortage
| 63 | Ashuganj 50 MW PP |  | Gas | APSCL | 14*3.968 | 53 | 45 | 20 | 20 | 26 | 26 | 19 |  | Gas shortage
| 64 | Ashuganj 55 MW PP (Precision) |  | Gas | RPP | 15*4 | 55 | 55 | 20 | 20 | 40 | 40 | 15 |  | Gas shortage
| 65 | Ashuganj 195MW PP (APSCL-United) |  | Gas | IPP | 20*9.73+1*16 | 195 | 195 | 8 | 8 | 8 | 8 | 187 |  | Gas shortage
| 66 | Ashuganj 51 MW PP (Midland) |  | Gas | IPP | 6*9.34 | 51 | 51 | 0 | 0 | 0 | 0 |  |  | Under ground cable fault
| 67 | Ashuganj 150MW PP (Midland) |  | HFO | IPP | 23*7.015 | 150 | 150 | 0 | 0 | 0 | 0 |  |  | Under ground cable fault
| 68 | Titas 50 MW Peaking PP |  | HFO | PDB | 6*8.92 | 52 | 52 | 0 | 0 | 0 | 50
| 69 | Chandpur 150 MW CCPP |  | Gas | PDB | 1*106+1*57 | 163 | 163 | 95 | 91 | 90 | 90 |  | 73 | Machine problem
| 70 | Chandpur 200MW (Desh energy) |  | HFO | IPP | 0 | 200 | 200 | 34 | 68 | 200 | 200
| 71 | Feni 22MW PP (Doreen) |  | Gas | SIPP, PDB | 8*2.90 | 22 | 22 | 19 | 22 | 22 | 22
| 72 | Feni 11 MW PP (Doreen) |  | Gas | SIPP, REB | 4*2.90 | 11 | 11 | 11 | 11 | 11 | 11
| ** | Impoprt (Tripura) |  |  | Imported power | 0 | 160 | 160 | 102 | 126 | 135 | 147
| 73 | Jangalia 33MW PP (Summit) |  | Gas | SIPP, PDB | 4*8.73 | 33 | 33 | 33 | 33 | 33 | 33
| 74 | Jangalia 52 MW PP (Lakdanavi) |  | HFO | IPP | 6*8.92 | 52 | 52 | 0 | 0 | 52 | 52
| 75 | Cumilla 25 MW PP (Summit) |  | Gas | SIPP, PDB | 3*3.67+2*6.97 | 25 | 25 | 17 | 16 | 20 | 20 |  | 5
| 76 | Daudkandi 200 MW PP (B.Trac) |  | HSD | IPP | 154*1.4 | 200 | 200 | 0 | 0 | 0 | 200
| 77 | Feni Lanka Power |  | HFO | IPP | 7*18.415+1*9.78 | 114 | 114 | 0 | 0 | 114 | 114
| 78 | Chowmuhani 113 MW |  | HFO | IPP | 12*9.78+2*3.1 | 113 | 113 | 36 | 36 | 113 | 113
|  | Bhairob 54.5 MW |  | HFO | IPP | 3*18.2 | 0 | 0 | 0 | 0 | 0 | 0
|  | Cumilla Area Total |  |  |  |  | 3040 | 2980 | 1033 | 1103 | 1674 | 1936 | 754 | 78
| 79 | RPCL 210MW CCPP |  | Gas | IPP | 4*35+1*70 | 210 | 202 | 100 | 103 | 130 | 130 | 72 |  | Gas shortage
| 80 | Tangail 22 MW PP (Doreen) |  | Gas | SIPP, PDB | 8*2.90 | 22 | 22 | 17 | 17 | 22 | 22
| 81 | Jamalpur 95 MW PP(Powerpac) |  | HFO | IPP | 12*8.924 | 95 | 95 | 82 | 32 | 80 | 80 |  | 15 | Engine problem
| 82 | Sarishabari 3 MW Solar Plant |  | Solar | IPP | 1*3 | 3 | 3 | 2 | 0 | 1.6 | 0
| 83 | Mymensingh 200 MW PP (United) |  | HFO | IPP | 200 | 200 | 200 | 170 | 168 | 200 | 200
| 84 | Jamalpur 115 MW PP (United) |  | HFO | IPP | 115 MW | 115 | 115 | 8 | 32 | 115 | 115
| 85 | Sutiakhali 50 MW Solar PP |  | Solar | IPP | 50 | 50 | 50 | 39 | 0 | 50 | 0
| 86 | Tangail Palli Power Gen 22 MW |  | HFO | IPP | 4*6.7 | 22 | 22 | 19 | 18 | 22 | 22
|  | Mymensingh Area Total |  |  |  |  | 717 | 709 | 437 | 370 | 620.6 | 569 | 72 | 15
| 87 | Fenchugonj CCPP Phase-1 |  | Gas | PDB | 2*32+1*33 | 97 | 70 | 0 | 0 | 0 | 0 |  | 70 | Under maint.
| 88 | Fenchugonj CCPP Phase-2 |  | Gas | PDB | 2*35+1*35 | 104 | 90 | 43 | 43 | 43 | 43 |  | 47 | Engine problem
| 89 | Kushiara 163 MW CCPP (KP) |  | Gas | IPP | 1*109+1*54 | 163 | 163 | 110 | 163 | 163 | 163
| 90 | Shajibazar 330 MW CCPP |  | Gas | PDB | 3*110 | 330 | 330 | 156 | 165 | 0 | 60 |  | 270 | under maint.
| 91 | Fenchugonj 51 MW PP (Barakatullah) |  | Gas | RPP | 19*2.90 | 51 | 51 | 8 | 10 | 51 | 51
| 92 | Fenchuganj 44MW (Energyprima) |  | Gas | RPP | 12*3.3+5*2 | 44 | 44 | 0 | 0 | 0 | 0 |  |  | Contract Expired
| 93 | Hobiganj 11MW PP Cofidence-E |  | Gas | SIPP, REB | 4*2.90 | 11 | 11 | 11 | 11 | 11 | 11
| 94 | Shahjibazar GTPP Unit- 8 & 9 |  | Gas | PDB | 2*35 | 70 | 66 | 0 | 0 | 0 | 0 |  | 66 | Under maint
| 95 | Shahjibazar 86MW PP (Shahjibazar) |  | Gas | RPP | 32*2.90 | 86 | 86 | 75 | 78 | 75 | 75 |  | 11 | Engine problem
|  | Shahjibazar 100 MW GTPP |  | Gas | PDB | 1*100 | 0 | 0 | 0 | 0 | 0 | 0 |  |  | Under maint |  | 20/04/2021
| 96 | Sylhet 225 MW CCPP |  | Gas | PDB | 1*142+1*89 | 231 | 231 | 140 | 108 | 150 | 150 |  | 81
| 97 | Sylhet 20 MW GTPP |  | Gas | PDB | 1*20 | 20 | 20 | 0 | 0 | 20 | 20
| 98 | Sylhet 50MW PP (EPL) |  | Gas | RPP | 27*2 | 50 | 50 | 0 | 0 | 0 | 0 |  |  | Contract Expired
| 99 | Shahjahanulla 25 MW PP |  | Gas | SIPP, REB | 3*9.34 | 25 | 25 | 16 | 16 | 16 | 16 |  | 9 | Engine problem
| 100 | Bibiana-II 341 MW CCPP (Summit) |  | Gas | IPP | 1*222+1*119 | 341 | 341 | 300 | 300 | 341 | 341 |  |  | FGMO
| 101 | Bibiyana-III 400 MW CCPP |  | Gas | PDB | 400 MW | 400 | 400 | 389 | 406 | 400 | 400
| 102 | Sylhet 10MW PP (Desh) |  | Gas | RPP | 6*1.95 | 10 | 10 | 5 | 5 | 10 | 10
|  | Bibiyana South 400 MW |  | Gas | PDB | 400 MW | 0 | 0 | 70 | 50 | 50 | 50 |  |  | On Test
|  | Sylhet Area Total |  |  |  |  | 2033 | 1988 | 1323 | 1355 | 1330 | 1390 | 0 | 554
| 103 | Bheramara GTPP Unit-3 |  | HSD | PDB | 1*20 | 20 | 16 | 0 | 0 | 0 | 16
| ** | Bheramara (HVDC ) |  | 0 | Imported power | 2*500 | 1000 | 1000 | 822 | 846 | 838 | 934
| 104 | Khulna 115 PP MW (KPCL-2) |  | HFO | QRPP | 7*17 | 115 | 115 | 0 | 49 | 115 | 115
| 105 | Faridpur 50 MW Peaking PP |  | HFO | PDB | 8*6.89 | 54 | 54 | 0 | 7 | 25 | 25 |  | 29 | Engine problem
| 106 | Khulna 225 MW CCPP |  | HSD | NWPGCL | 1*150+1*75 | 230 | 230 | 0 | 0 | 0 | 220
| 107 | Gopalganj 100 MW Peaking PP |  | HFO | PDB | 16*6.98 | 109 | 109 | 0 | 20 | 60 | 60 |  | 49 | Engine problem
| 108 | Bheramara 410 MW CCPP |  | Gas | NWPGCL | 1*278+1*132 | 410 | 410 | 350 | 410 | 410 | 410
| 109 | Noapara 40 MW PP (Khanjahan Ali) |  | HFO | QRPP | 5*8.5 | 40 | 40 | 0 | 0 | 40 | 40
| 110 | Noapara 100 MW PP (Bangla Trac) |  | HSD | IPP | 70*1.4 | 100 | 100 | 0 | 0 | 50 | 100
| 111 | Rupsha 105 MW PP (Orion rupsha) |  | HFO | IPP | 6*18.445 | 105 | 105 | 70 | 53 | 90 | 90 |  | 15 | Engine problem
| 112 | Madhumati 100 MW PP |  | HFO | SWPGCL | 100 MW | 105 | 105 | 0 | 0 | 100 | 100
|  | Khulna Area Total |  |  |  |  | 2288 | 2284 | 1242 | 1385 | 1728 | 2110 | 0 | 93
| 113 | Barisal 110 MW PP (Summit ) |  | HFO | IPP | 7*17.076 | 110 | 110 | 0 | 80 | 110 | 110
| 114 | Bhola 33 MW PP (Venture) |  | Gas | RPP | 1*34.50 | 33 | 33 | 20 | 26 | 26 | 26 |  | 7 | Engine problem
| 115 | Bhola 225 MW CCPP |  | Gas | PDB | 2*63+1*68 | 194 | 194 | 0 | 0 | 0 | 0 |  | 194 | Under maintenance
| 116 | Bhola 95 MW PP (Aggreko) |  | Gas | QRPP | 96*1.10 | 95 | 95 | 13 | 14 | 95 | 95
| 117 | Payra 1320 MW |  | Coal | BCPCL | 2*622 | 1244 | 1244 | 370 | 470 | 620 | 620
|  | Bhola Nutan Biddut BD LTD |  | Gas | IPP | 220 | 0 | 0 | 4 | 29 | 30 | 35 |  |  | On Test
| 118 | United Payra Power Ltd. |  | HFO | IPP | 8*18.5+1*9.5 | 150 | 150 | 0 | 0 | 150 | 150
|  | Barisal Area Total |  |  |  |  | 1826 | 1826 | 407 | 619 | 1031 | 1036 | 0 | 201
| 119 | Baghabari 71 MW GTPP |  | Gas | PDB | 1*71 | 71 | 71 | 0 | 0 | 0 | 0 | 71 |  | Gas shortage
|  | Baghabari 100 MW GTPP |  | Gas | PDB | 1*100 | 100 | 100 | 0 | 0 | 0 | 0 | 100 |  | Gas shortage
| 120 | Baghabari 50 MW Peaking PP |  | HFO | PDB | 6*8.9 | 52 | 52 | 0 | 42 | 0 | 50
| 121 | Bera 70 MW Peaking PP |  | HFO | PDB | 9*8.29 | 71 | 71 | 0 | 0 | 0 | 40
| 122 | Amnura 50 MW PP(Sinha) |  | HFO | QRPP | 7*7.79 | 50 | 50 | 0 | 12 | 12 | 12 |  | 38 | Engine problem
| 123 | Katakhali 50 MW PP (Northern) |  | HFO | QRPP | 6*8.9 | 50 | 50 | 0 | 0 | 0 | 0 | 50 |  | Fuel shortage
| 124 | Katakhali 50 MW Peaking PP |  | HFO | PDB | 6*8.7 | 50 | 50 | 0 | 0 | 50 | 50
| 125 | Sirajgonj 225MW CCPP Unit-1 |  | Gas/HSD | NWPGCL | 1*150+1*75 | 210 | 210 | 0 | 0 | 0 | 0 | 210 |  | Gas shortage
| 126 | Sirajgonj 225MW CCPP Unit-2 |  | Gas/HSD | NWPGCL | 1*150+1*75 | 220 | 220 | 0 | 0 | 0 | 0 | 220 |  | Gas shortage
| 127 | Sirajgonj 225MW CCPP Unit-3 |  | Gas/HSD | NWPGCL | 1*141 | 220 | 220 | 178 | 192 | 220 | 220 |  |  | FGMO
| 128 | Sirajgonj 400 MW CCPP Unit-4 |  | Gas/HSD | SNWPGCL | 1*282+1*132 | 414 | 414 | 388 | 388 | 400 | 400 |  |  | FGMO
| 129 | Santahar 50 MW Peaking PP |  | HFO | PDB | 6*8.7 | 50 | 50 | 0 | 19 | 0 | 34
| 130 | Bogra 22 MW PP (GBB) |  | Gas | RPP | 6*4 | 22 | 22 | 21 | 22 | 22 | 22
| 131 | Bogura 20 MW PP (Energyprima) |  | Gas | RPP | 5*3.3+5*2 | 20 | 10 | 0 | 0 | 0 | 0 |  |  | Contract Expired
| 132 | Ullapara 11 MW PP (Summit) |  | Gas | SIPP, REB | 4*2.90 | 11 | 11 | 8 | 11 | 11 | 11
| 133 | Natore 52 MW PP (Rajlanka) |  | HFO | IPP | 52 | 52 | 52 | 0 | 25 | 52 | 52
| 134 | Chapainawabganj 100 MW Peaking PP |  | HFO | PDB | 104 | 104 | 104 | 0 | 100 | 104 | 104
| 135 | Baghabari 200 MW PP (Paramount) |  | HSD | IPP | 200 MW | 200 | 200 | 0 | 0 | 200 | 200
| 136 | Bagura 113 MW PP (Confidence)-2 |  | HFO | IPP | 113 MW | 113 | 113 | 113 | 113 | 113 | 113
| 137 | Confidence Power Bogura Unit-1 113 MW |  | HFO | IPP | 6*18.55 | 113 | 113 | 70 | 113 | 113 | 113
|  | Rajshahi Area Total |  |  |  |  | 2193 | 2183 | 778 | 1037 | 1297 | 1421 | 651 | 38
| 138 | Barapukuria TPP Unit-1 |  | Coal | PDB | 1*125 | 125 | 85 | 0 | 0 | 0 | 0 |  | 85 | Under maint.
|  | Barapukuria TPP Unit-2 |  | Coal | PDB | 1*125 | 125 | 85 | 0 | 0 | 0 | 0 |  | 85 | Under maint.
| 139 | Barapukuria 275 MW TPP Unit-3 |  | Coal | PDB | 1*275 | 274 | 274 | 150 | 150 | 150 | 150 | 124 |  | Coal Shortage
| 140 | Rangpur 20 MW GTPP |  | HSD | PDB | 1*20 | 20 | 20 | 0 | 0 | 0 | 0 |  | 20 | Under maint.
| 141 | Saidpur 20 MW GTPP |  | HSD | PDB | 1*20 | 20 | 20 | 0 | 0 | 0 | 0 |  | 20 | Engine problem
| 142 | Rangpur 113 MW PP (Confidence) |  | HFO | IPP | 113 MW | 113 | 113 | 34 | 113 | 113 | 113
| 143 | Sympa Solar Power 8MW |  | Solar | IPP | 8 MW | 8 | 8 | 5 | 0 | 8 | 0
|  | Rangpur Area Total |  |  |  |  | 685 | 605 | 189 | 263 | 271 | 263 | 124 | 210
|  | Total |  |  |  |  | 21395 | 20929 | 8665 | 9709 | 13090.6 | 14145 | 2604 | 2718
|  | Usable load at Substation end after deducting Auxiliary use & Transmission loss | [6 empty] | 8421.3554 | 9436 | 12722.5154 | 13747.2675
| A. |  | 2021-02-24 | (Yesterday) |  |  |  |  | Wednesday
| 1 | Highest Generation : |  |  | 9709 | MW at | 19:00 | hrs | 11 Evening Peak Hour : | [5 empty] | 19:00 | hrs.
| 2 | Minimum Generation : |  |  | 6401 | MW at | 5:00 | hrs | 12 Max. Demand (Generation end) at evening peak hour : | [5 empty] | 9709 | MW
| 3 | Day peak Generation : |  |  | 8665 | MW at | 12:00 | hrs | 13 Max. Demand (Substation end) at evening peak hour : | [5 empty] | 9436 | MW
| 4 | Evening peak Generation : |  |  | 9709 | MW at | 19:00 | hrs | 14 Load Shed (Substation end) at evening peak hour : | [5 empty] | 0 | MW
| 5 | Total Energy Generation : |  | 197.7543 | MKWHr | By Solar | 0.60325 | MKWHr | 15. Area wise Demand (S/S end), Supply (S/S end) & | [5 empty] | 16 Hourly Load Shed during
|  | By Gas : | 112.5087 | MKWHr |  | By Oil: | 47.3862 | MKWHr | Load Shed (S/S end) at Evening peak hour in MW : | [5 empty] | Evening Peak hours :
|  | By Coal : | 14.4509 | MKWHr |  | By Hydro: | 1.688 | MKWHr | Area | Demand | Supply |  | Loadshed |  | Time |  | Loadshed
| 6 | Generation Shortfall : |  | For Fuel Limitation = |  |  | 2604 | MW | Dhaka | 3409 | 3409 |  | 0
|  |  |  | For Plants S/D or M/C prob = |  |  | 2718 | MW | Chittagong | 976 | 976 |  | 0 |  | 18:00 |  | 0
|  |  |  | Total = |  |  | 5322 | MW | Khulna | 1140 | 1140 |  | 0 |  | 18:30 |  | 0
| 7 | Total Gas Supplied : |  |  | 890.79 | MMCFD |  |  | Rajshahi | 1007 | 1007 |  | 0 |  | 19:00 |  | 0
| 8 | Fuel Cost : | i) Gas : | Taka | 119165246.694 | ii) Oil : | Taka | 296993171.91 | Comilla | 823 | 823 |  | 0 |  | 19:30 |  | 0
|  |  | iii) Coal : |  | 67217491 | Total | Taka | 483375909.604 | Mymensingh | 828 | 828 |  | 0 |  | 20:00 |  | 0
| 9 | Power flow through E-W Interconnectors : |  | Taka |  | i) Energy | 0.2035 | MKWHr. | Sylhet | 340 | 340 |  | 0 |  | 21:00 |  | 0
|  | ii) During Peak Demand : |  |  | 72 | MW (E to W) at | 19:00 | hrs | Barisal | 241 | 241 |  | 0 |  | 22:00 |  | 0
|  | iii) Maximum : |  |  | -83 | MW at | 8:00 | hrs | Rangpur | 672 | 672 |  | 0 |  | 23:00 |  | 0
| 10 | Maximum Temperature in Dhaka was |  |  |  | 31.3° C |  |  | Total | 9436 | 9436 |  | 0
| B. |  | 2021-02-25 | (Today) |  |  |  | Thursday |  |  | Probable max. temperature in Dhaka |  |  | 32.3° C
Forecast
| 1 | Maximum Demand* Evening (Generation end) |  |  |  | 9800 | MW |  | 6 Total Load Shed forecast (Substation end) : |  |  |  |  | 0 | MW
| 2 | Maximum Generation (Generation end) |  |  |  | 14145 | MW |  | 7 Area wise Load Shed forecast (Substation end) :
| 3 | Maximum Demand* Day (Generation end) |  |  |  | 8700 | MW
| 4 | Reserve(Generation end) |  |  |  | 4345 | MW |  | Dhaka | Chittagong | Khulna | Rajshahi | Comilla | Mymensingh | Sylhet | Barisal | Rangpur
| 5 | Total Energy Generation |  |  |  | 199.6078 | MKWHr |  | MW | MW | MW | MW | MW | MW | MW | MW | MW
| 6 | Actual Minimum Generation up to 8:00 hrs. |  |  |  | 5856 | MW at | 4:00 | 0 | 0 | 0 | 0 | 0 | 0 | 0 | 0 | 0
| * Import Through HVDC C/B Interconnector : |  |  |  |  | i) Energy | 18.7585 | MKWHr. | ii) HVDC Flow at Peak Time |  | 846 | MW at | 19:00 | hrs.
| * Import Through Comilla C/B Interconnector : |  |  |  |  | i) Energy | 2.3587 | MKWHr. | iii) Maximum HVDC Flow : |  | 846 | MW at | 19:00 | hrs.
*Cost for HVDC, Tripura & Solar energy is not usually included in the total fuel cost.
| Water Level of Kaptai Lake at 06:00 hr (ft): |  |  |  |  | (a) Yesterday : | 92.18 |  | (b) Today: | 92.06 |  | (c) Rule Curve: |  | 93.6
.
[5 empty] | Sub Divisional Engineer | [6 empty] | Executive Engineer
[5 empty] | Network Operation Division | [6 empty] | Network Operation Division

## YesterdayGen
2021-02-24
Plant Name | Ghorasal TPP (Unit-1&2) | Ghorasal Repowered CCPP Unit-3 | Ghorasal Repowered CCPP Unit-4 | Ghorasal TPP Unit-5 | Ghorasal 365 MW CCPP Unit-7 | Ghorashal 108MW PP (Regent) | Ghorashal 78.5 MW PP(MAX) | Haripur 412 MW CCPP | Haripur 360MW CCPP(HPL) | Plant Removed | Haripur GTPP | Meghnaghat 450 MW CCPP(MPL) | Meghnaghat CCPP(Summit) | Meghnaghat 100 MW(IEL) | Madanganj 102 PP(Summit) | Madanganj-55 MW PP(Summit) | Siddhirganj 335 MW CCPP | 210 MW Siddhirgonj TPP | Siddhirgonj 2*120 MW GTPP | Siddhirganj 100 PP(Dutch Bangla) | Gagnagar 102 MW PP (Digital Power) | Kodda 150MW PP | Keraniganj 100 MW PP (Powerpac) | Bosila 108MW PP(CLC) | Pagla (DPA ) | Katpotti 52 MW PP (Sinha) | Kamalaghat 54 MW PP(Banco Energy) | Manikganj 55 MW PP (Northern) | Nababganj 55 MW PP (Southern power ) | Narshingdi 22 MW PP (Doreen) | Summit Ashulia | Summit Madhabdi | Maona 33 MW PP(Summit) | Rupganj 33 MW PP(Summit) | Gazipur 52 MW PP | Tongi 80 MW GTPP | Karnaphuli Hydro PP Unit-1, 2 & 3 | Karnaphuli Hydro PP Unit-4 & 5 | Chattogram TPP-1 | Chattogram TPP-2 | Raozan 25 MW PP | Sikalbaha 225MW CCPP (Gas) | Sikalbaha 225MW CCPP(Oil) | Sikalbaha 150MW GTPP | Sikalbaha 150MW GTPP(Oil) | Plant Removed | Tangail Palli Power Gen 22 MW | Hathazari 100 MW peaking PP | Dohazari -Kalaish 100 MW Peaking | Juldah 100 MW Unit-1 (Acorn) | Chattogram 108 MW PP (ECPV) | Patenga 50MW PP (Baraka) | Barabkunda 22 MW PP (Regent) | Malancha, Ctg. EPZ (United) | Ashuganj TPP Unit- 3 | Ashuganj TPP Unit- 4 | Ashuganj TPP Unit- 5 | Ashuganj 450 MW CCPP(North) | Ashuganj 450 MW CCPP(South) | Ashuganj 225 MW CCPP | Ashuganj 195MW PP (APSCL-United) | Chandpur 150 MW CCPP | Ashuganj 50 MW PP | Ashuganj 55 MW PP (Precision) | Ashuganj 53MW PP (United) | Ashuganj 51 MW PP (Midland) | B.Baria (Aggreko) 85MW | Titas 50 MW Peaking PP | Jangalia 52 MW PP (Lakdanavi) | Feni 22MW PP (Doreen) | Feni 11 MW PP (Doreen) | Jangalia 33MW PP (Summit) | Cumilla 25 MW PP (Summit) | Impoprt (Tripura) | RPCL 210MW CCPP | Jamalpur 95 MW PP(Powerpac) | Tangail 22 MW PP (Doreen) | Sarishabari 3 MW Solar Plant | Fenchugonj CCPP Phase-1 | Fenchugonj CCPP Phase-2 | Fenchugonj 51 MW PP (Barakatullah) | Fenchuganj 44MW (Energyprima) | Kushiara 163 MW CCPP (KP) | Shajibazar 330 MW CCPP | Shahjibazar GTPP Unit- 8 & 9 | Shahjibazar 86MW PP (Shahjibazar) | Shahjibazar 50MW PP (EPL) | Sylhet 225 MW CCPP | Sylhet 20 MW GTPP | Sylhet 50MW PP (EPL) | Sylhet 10MW PP (Desh) | Bibiana-II 341 MW CCPP (Summit) | Shahjahanulla 25 MW PP | Hobiganj 11MW PP Cofidence-E | Daudkandi 200 MW PP (B.Trac) | Kodda 300 MW PP Unit-2 (Summit) | Keranigonj 300 MW PP (APR) | Bramhangoan 100 MW PP (Aggreko) | Mymensingh 200 MW PP (United) | Aurahati 100MW PP (Aggreko) | Kodda 149 MW PP Unit-1 (Summit) | Teknaf 20MW PP (Solartech) | Juldah 100 MW PP Unit-3 (Acorn) | Chandpur 200MW (Desh energy) | Ashuganj 150MW PP (Midland) | Bibiyana-III 400 MW CCPP | Jamalpur 115 MW PP (United) | Gazipur 100 MW PP | Sikalbaha 105 MW PP (Baraka Sikalbaha) | Kaptai 7 MW Solar PP | Anwara 300 MW PP (United) | Jodiac Power | Karnaphuli Power Ltd. | Feni Lanka Power | Chowmuhani 113 MW | Juldah unit-2 (Acorn) | Bibiyana South 400 MW | Meghnaghat 104 MW PP (OPCL) | Sutiakhali 50 MW Solar PP | Manikgonj 162MW PP(MPGL) | Anlima Energy Ltd. | Shahjibazar 100 MW GTPP | Bhairob 54.5 MW | Spectra Solar Plant Ltd. | EasternBlank | Bheramara (HVDC ) | Bheramara GTPP Unit-3 | Bheramara 410 MW CCPP | Khulna 115 MW PP (KPCL-1 & 3) | Khulna 115 PP MW (KPCL-2) | Khulna 225 MW CCPP | Khulna 60MW | Khulna (Aggreeco) 55MW | Faridpur 50 MW Peaking PP | Gopalganj 100 MW Peaking PP | Noapara 40 MW PP (Khanjahan Ali) | Bhola 225 MW CCPP | Bhola 33 MW PP (Venture) | Barisal 110 MW PP (Summit ) | Barisal GT PP Unit-1& 2 | Baghabari 100 MW GTPP | Baghabari 71 MW GTPP | Baghabari 50 MW Peaking PP | Bera 70 MW Peaking PP | Chapainawabganj 100 MW Peaking PP | Amnura 50 MW PP(Sinha) | Katakhali 50 MW PP (Northern) | Katakhali 50 MW Peaking PP | Natore 52 MW PP (Rajlanka) | Santahar 50 MW Peaking PP | Bogra 22 MW PP (GBB) | Bogura 20 MW PP (Energyprima) | Ullapara 11 MW PP (Summit) | Barapukuria TPP Unit-1 | Barapukuria TPP Unit-2 | Barapukuria 275 MW TPP Unit-3 | Rangpur 20 MW GTPP | Saidpur 20 MW GTPP | Sirajgonj 225MW CCPP Unit-1 (Gas) | Sirajgonj 225MW CCPP Unit-1(Oil) | Sirajgonj 225 MW CCPP Unit-2 (Gas) | Sirajgonj 225 MW CCPP Unit-2 (Oil) | Bhola 95 MW PP (Aggreko) | Noapara 100 MW PP (Bangla Trac) | Sirajgonj 225MW CCPP Unit-3 (Gas) | Sirajgonj 225MW CCPP Unit-3 (Oil) | Sirajgonj 400 MW CCPP Unit-4 | Rupsha 105 MW PP (Orion rupsha) | Baghabari 200 MW PP (Paramount) | Bagura 113 MW PP (Confidence)-2 | Madhumati 100 MW PP | Rangpur 113 MW PP (Confidence) | Sirajgonj 400MW CCPP Unit-4 (Oil) | Sympa Solar Power 8MW | Confidence Power Bogura Unit-1 113 MW | Payra 1320 MW | Bhola Nutan Biddut BD LTD (GAS) | Bhola Nutan Biddut BD LTD (OIL) | United Payra Power Ltd. | WesternBlank | Eastern Grid Total | Western Grid Total | Total (MW) | Gas (Public) | HVDC | Gas (Private) | Oil (Private) | Coal | Hydro | Oil (Public) | Tripura | Solar | Shortage | Water Level
1:00 | 0 | 0 | 0 | 190 | 300 | 12 | 0 | 339 | 0 |  | 0 | 225 | 270 | 0 | 15 | 0 | 0 | 0 | 0 | 0 | 0 | 48 | 40 | 0 | 0 | 0 | 0 | 0 | 0 | 22 | 25 | 31 | 25 | 24 | 0 | 0 | 0 | 70 | 0 | 0 | 0 | 0 | 0 | 0 | 0 |  | 0 | 0 | 0 | 0 | 0 | 24 | 19 | 39 | 0 | 0 | 0 | 250 | 220 | 178 | 8 | 91 | 5 | 2 | 0 | 0 | 0 | 0 | 0 | 22 | 8 | 33 | 20 | 90 | 130 | 8 | 20 | 0 | 0 | 43 | 7 | 0 | 130 | 161 | 0 | 78 | 0 | 145 | 0 | 0 | 5 | 290 | 16 | 11 | 0 | 30 | 0 | 0 | 150 | 0 | 15 | 0 | 70 | 50 | 0 | 389 | 0 | 0 | 0 | 0 | 271 | 0 | 0 | 0 | 0 | 70 | 50 | 0 | 0 | 144 | 0 | 0 | 0 | 0 |  | 634 | 0 | 345 | 0 | 0 | 0 | 0 | 0 | 4 | 0 | 0 | 0 | 20 | 0 | 0 | 0 | 0 | 0 | 0 | 0 | 0 | 0 | 0 | 0 | 0 | 22 | 0 | 8 | 0 | 0 | 150 | 0 | 0 | 0 | 0 | 0 | 0 | 23 | 0 | 185 | 0 | 357 | 0 | 0 | 35 | 0 | 0 | 0 | 0 | 0 | 450 | 28 | 0 | 0 |  | 4928 | 2261 | 7189 | 3305 | 634 | 1246 | 1192 | 600 | 70 | 52 | 90 | 0 | 0 | 92.2
2:00 | 0 | 0 | 0 | 190 | 300 | 12 | 0 | 339 | 0 |  | 0 | 225 | 260 | 0 | 0 | 0 | 0 | 0 | 0 | 0 | 0 | 32 | 10 | 0 | 0 | 0 | 0 | 0 | 0 | 22 | 25 | 31 | 25 | 24 | 0 | 0 | 0 | 70 | 0 | 0 | 0 | 0 | 0 | 0 | 0 |  | 0 | 0 | 0 | 0 | 0 | 12 | 19 | 40 | 0 | 0 | 0 | 250 | 220 | 160 | 8 | 93 | 5 | 2 | 0 | 0 | 0 | 0 | 0 | 22 | 8 | 33 | 20 | 84 | 129 | 8 | 20 | 0 | 0 | 43 | 7 | 0 | 130 | 162 | 0 | 78 | 0 | 145 | 0 | 0 | 5 | 285 | 16 | 11 | 0 | 15 | 0 | 0 | 100 | 0 | 0 | 0 | 40 | 17 | 0 | 388 | 0 | 0 | 0 | 0 | 197 | 0 | 0 | 0 | 0 | 40 | 70 | 0 | 0 | 90 | 0 | 0 | 0 | 0 |  | 634 | 0 | 345 | 0 | 0 | 0 | 0 | 0 | 4 | 0 | 0 | 0 | 20 | 0 | 0 | 0 | 0 | 0 | 0 | 0 | 0 | 0 | 0 | 0 | 0 | 22 | 0 | 8 | 0 | 0 | 150 | 0 | 0 | 0 | 0 | 0 | 0 | 23 | 0 | 185 | 0 | 388 | 0 | 0 | 0 | 0 | 0 | 0 | 0 | 0 | 450 | 27 | 0 | 0 |  | 4537 | 2256 | 6793 | 3308 | 634 | 1272 | 789 | 600 | 70 | 36 | 84 | 0 | 0 | 92.2
3:00 | 0 | 0 | 0 | 190 | 300 | 12 | 0 | 339 | 0 |  | 0 | 225 | 255 | 0 | 0 | 0 | 0 | 0 | 0 | 0 | 0 | 32 | 10 | 0 | 0 | 0 | 0 | 0 | 0 | 22 | 25 | 31 | 25 | 24 | 0 | 0 | 0 | 70 | 0 | 0 | 0 | 0 | 0 | 0 | 0 |  | 0 | 0 | 0 | 0 | 0 | 12 | 19 | 40 | 0 | 0 | 0 | 250 | 220 | 154 | 8 | 93 | 5 | 2 | 0 | 0 | 0 | 0 | 0 | 22 | 8 | 33 | 20 | 78 | 129 | 8 | 20 | 0 | 0 | 43 | 7 | 0 | 130 | 161 | 0 | 75 | 0 | 145 | 0 | 0 | 5 | 290 | 16 | 11 | 0 | 15 | 0 | 0 | 80 | 0 | 0 | 0 | 20 | 17 | 0 | 388 | 0 | 0 | 0 | 0 | 160 | 0 | 0 | 0 | 0 | 20 | 70 | 0 | 0 | 72 | 0 | 0 | 0 | 0 |  | 634 | 0 | 345 | 0 | 0 | 0 | 0 | 0 | 4 | 0 | 0 | 0 | 19 | 0 | 0 | 0 | 0 | 0 | 0 | 0 | 0 | 0 | 0 | 0 | 0 | 22 | 0 | 8 | 0 | 0 | 150 | 0 | 0 | 0 | 0 | 0 | 0 | 23 | 0 | 185 | 0 | 346 | 0 | 0 | 0 | 0 | 0 | 0 | 0 | 0 | 450 | 27 | 0 | 0 |  | 4406 | 2213 | 6619 | 3301 | 634 | 1231 | 669 | 600 | 70 | 36 | 78 | 0 | 0 | 92.19
4:00 | 0 | 0 | 0 | 190 | 300 | 12 | 0 | 341 | 0 |  | 0 | 225 | 265 | 0 | 0 | 0 | 0 | 0 | 0 | 0 | 0 | 16 | 10 | 0 | 0 | 0 | 0 | 0 | 0 | 22 | 25 | 31 | 25 | 24 | 0 | 0 | 0 | 70 | 0 | 0 | 0 | 0 | 0 | 0 | 0 |  | 0 | 0 | 0 | 0 | 0 | 12 | 19 | 40 | 0 | 0 | 0 | 250 | 220 | 180 | 8 | 94 | 5 | 2 | 0 | 0 | 0 | 0 | 0 | 22 | 8 | 8 | 20 | 78 | 130 | 8 | 20 | 0 | 0 | 43 | 7 | 0 | 130 | 161 | 0 | 75 | 0 | 145 | 0 | 0 | 5 | 295 | 16 | 11 | 0 | 15 | 0 | 0 | 80 | 0 | 0 | 0 | 20 | 17 | 0 | 388 | 0 | 0 | 0 | 0 | 123 | 0 | 0 | 0 | 0 | 20 | 70 | 0 | 0 | 54 | 0 | 0 | 0 | 0 |  | 634 | 0 | 345 | 0 | 0 | 0 | 0 | 0 | 0 | 0 | 0 | 0 | 19 | 0 | 0 | 0 | 0 | 0 | 0 | 0 | 0 | 0 | 0 | 0 | 0 | 22 | 0 | 8 | 0 | 0 | 150 | 0 | 0 | 0 | 0 | 0 | 0 | 23 | 0 | 162 | 0 | 307 | 0 | 0 | 0 | 0 | 0 | 0 | 0 | 0 | 420 | 27 | 0 | 0 |  | 4355 | 2117 | 6472 | 3283 | 634 | 1197 | 624 | 570 | 70 | 16 | 78 | 0 | 0 | 92.19
5:00 | 0 | 0 | 0 | 190 | 300 | 12 | 0 | 338 | 0 |  | 0 | 225 | 275 | 0 | 0 | 0 | 0 | 0 | 0 | 0 | 0 | 16 | 10 | 0 | 0 | 0 | 0 | 0 | 0 | 22 | 25 | 31 | 25 | 24 | 0 | 0 | 0 | 70 | 0 | 0 | 0 | 0 | 0 | 0 | 0 |  | 0 | 0 | 0 | 0 | 0 | 12 | 19 | 40 | 0 | 0 | 0 | 250 | 220 | 185 | 8 | 91 | 5 | 2 | 0 | 0 | 0 | 0 | 0 | 22 | 8 | 8 | 20 | 78 | 129 | 8 | 20 | 0 | 0 | 43 | 7 | 0 | 100 | 160 | 0 | 75 | 0 | 145 | 0 | 0 | 5 | 290 | 16 | 11 | 0 | 15 | 0 | 0 | 80 | 0 | 0 | 0 | 20 | 17 | 0 | 388 | 0 | 0 | 0 | 0 | 104 | 0 | 0 | 0 | 0 | 20 | 70 | 0 | 0 | 54 | 0 | 0 | 20 | 0 |  | 634 | 0 | 345 | 0 | 0 | 0 | 0 | 0 | 0 | 0 | 0 | 0 | 20 | 0 | 0 | 0 | 0 | 0 | 0 | 0 | 0 | 0 | 0 | 0 | 0 | 22 | 0 | 8 | 0 | 0 | 150 | 0 | 0 | 0 | 0 | 0 | 0 | 23 | 0 | 157 | 0 | 287 | 0 | 0 | 0 | 0 | 0 | 0 | 0 | 0 | 400 | 27 | 0 | 0 |  | 4328 | 2073 | 6401 | 3275 | 634 | 1143 | 635 | 550 | 70 | 16 | 78 | 0 | 0 | 92.18
6:00 | 0 | 0 | 0 | 190 | 300 | 12 | 0 | 340 | 0 |  | 0 | 225 | 250 | 1 | 19 | 0 | 0 | 0 | 0 | 3 | 0 | 16 | 12 | 0 | 0 | 0 | 0 | 0 | 0 | 22 | 25 | 31 | 25 | 25 | 0 | 0 | 0 | 70 | 0 | 0 | 0 | 0 | 0 | 0 | 0 |  | 0 | 0 | 0 | 0 | 0 | 12 | 19 | 40 | 0 | 0 | 0 | 250 | 220 | 183 | 8 | 92 | 5 | 2 | 0 | 0 | 0 | 0 | 0 | 22 | 0 | 8 | 20 | 80 | 128 | 8 | 20 | 0 | 0 | 43 | 7 | 0 | 100 | 160 | 0 | 50 | 0 | 145 | 0 | 0 | 5 | 295 | 16 | 11 | 0 | 40 | 0 | 0 | 80 | 0 | 1 | 0 | 20 | 17 | 0 | 388 | 0 | 0 | 0 | 0 | 123 | 0 | 0 | 0 | 0 | 40 | 70 | 1 | 0 | 66 | 0 | 0 | 50 | 0 |  | 731 | 0 | 345 | 0 | 0 | 0 | 0 | 0 | 0 | 0 | 0 | 0 | 21 | 0 | 0 | 0 | 0 | 0 | 0 | 0 | 0 | 0 | 0 | 0 | 0 | 22 | 0 | 8 | 0 | 0 | 150 | 0 | 0 | 0 | 0 | 0 | 0 | 22 | 0 | 160 | 0 | 301 | 0 | 0 | 7 | 0 | 0 | 0 | 0 | 10 | 400 | 28 | 0 | 0 |  | 4411 | 2205 | 6616 | 3271 | 731 | 1138 | 760 | 550 | 70 | 16 | 80 | 0 | 0 | 92.18
7:00 | 0 | 0 | 0 | 190 | 300 | 12 | 0 | 338 | 0 |  | 0 | 225 | 285 | 7 | 50 | 12 | 0 | 0 | 0 | 7 | 0 | 25 | 30 | 0 | 0 | 0 | 0 | 0 | 0 | 0 | 25 | 31 | 25 | 25 | 0 | 0 | 0 | 70 | 0 | 0 | 0 | 0 | 0 | 0 | 0 |  | 8 | 0 | 0 | 0 | 0 | 18 | 19 | 35 | 0 | 0 | 0 | 250 | 220 | 225 | 8 | 95 | 20 | 10 | 0 | 0 | 0 | 0 | 0 | 22 | 11 | 8 | 20 | 82 | 130 | 8 | 20 | 0 | 0 | 43 | 7 | 0 | 100 | 162 | 0 | 75 | 0 | 146 | 0 | 0 | 5 | 280 | 16 | 11 | 0 | 108 | 0 | 0 | 120 | 0 | 17 | 1 | 50 | 17 | 0 | 386 | 8 | 0 | 0 | 0 | 123 | 0 | 0 | 0 | 0 | 50 | 70 | 32 | 2 | 108 | 0 | 0 | 22 | 1 |  | 823 | 0 | 300 | 0 | 0 | 0 | 0 | 0 | 0 | 0 | 0 | 0 | 20 | 0 | 0 | 0 | 0 | 0 | 0 | 0 | 0 | 0 | 0 | 0 | 0 | 22 | 0 | 8 | 0 | 0 | 150 | 0 | 0 | 0 | 0 | 0 | 0 | 13 | 0 | 158 | 0 | 335 | 17 | 0 | 35 | 0 | 34 | 0 | 0 | 35 | 370 | 28 | 0 | 0 |  | 4826 | 2348 | 7174 | 3274 | 823 | 1175 | 1201 | 520 | 70 | 25 | 82 | 4 | 0 | 92.17
8:00 | 0 | 0 | 0 | 190 | 300 | 12 | 0 | 347 | 0 |  | 0 | 225 | 270 | 7 | 79 | 15 | 0 | 0 | 0 | 7 | 0 | 64 | 50 | 0 | 0 | 0 | 0 | 0 | 0 | 0 | 25 | 31 | 25 | 25 | 0 | 0 | 0 | 70 | 0 | 0 | 0 | 0 | 0 | 0 | 0 |  | 18 | 0 | 0 | 0 | 0 | 31 | 19 | 10 | 0 | 0 | 0 | 265 | 220 | 218 | 8 | 94 | 23 | 20 | 0 | 0 | 0 | 0 | 0 | 19 | 11 | 33 | 20 | 90 | 130 | 8 | 20 | 0 | 0 | 43 | 5 | 0 | 100 | 163 | 0 | 75 | 0 | 145 | 0 | 0 | 5 | 310 | 16 | 11 | 0 | 204 | 0 | 0 | 160 | 0 | 43 | 5 | 70 | 17 | 0 | 387 | 8 | 0 | 0 | 1 | 196 | 5 | 0 | 0 | 0 | 100 | 70 | 35 | 10 | 108 | 0 | 0 | 6 | 7 |  | 824 | 0 | 345 | 0 | 0 | 0 | 0 | 0 | 0 | 0 | 0 | 0 | 20 | 0 | 0 | 0 | 0 | 0 | 0 | 0 | 0 | 0 | 0 | 0 | 0 | 22 | 0 | 8 | 0 | 0 | 150 | 0 | 0 | 0 | 0 | 0 | 0 | 13 | 0 | 164 | 0 | 363 | 70 | 0 | 52 | 0 | 36 | 0 | 1 | 40 | 370 | 4 | 0 | 0 |  | 5304 | 2482 | 7786 | 3367 | 824 | 1192 | 1635 | 520 | 70 | 64 | 90 | 24 | 0 | 92.17
9:00 | 0 | 0 | 0 | 190 | 300 | 12 | 0 | 338 | 0 |  | 0 | 250 | 285 | 7 | 80 | 15 | 0 | 0 | 0 | 7 | 0 | 82 | 60 | 0 | 0 | 0 | 0 | 0 | 0 | 22 | 25 | 31 | 25 | 25 | 0 | 0 | 0 | 70 | 0 | 0 | 0 | 0 | 0 | 0 | 0 |  | 21 | 0 | 0 | 0 | 0 | 31 | 19 | 2 | 0 | 0 | 0 | 265 | 220 | 170 | 8 | 94 | 23 | 56 | 0 | 0 | 0 | 0 | 0 | 19 | 11 | 33 | 20 | 92 | 107 | 8 | 20 | 1 | 0 | 43 | 8 | 0 | 163 | 164 | 0 | 75 | 0 | 145 | 0 | 0 | 5 | 290 | 16 | 11 | 0 | 250 | 0 | 0 | 180 | 0 | 50 | 10 | 70 | 17 | 0 | 387 | 8 | 0 | 0 | 2 | 306 | 17 | 0 | 0 | 34 | 100 | 70 | 63 | 21 | 138 | 0 | 0 | 0 | 15 |  | 824 | 0 | 340 | 0 | 0 | 0 | 0 | 0 | 0 | 0 | 0 | 0 | 18 | 0 | 0 | 0 | 0 | 0 | 0 | 0 | 0 | 0 | 0 | 0 | 0 | 22 | 0 | 8 | 0 | 0 | 150 | 0 | 0 | 0 | 0 | 0 | 0 | 13 | 0 | 158 | 0 | 368 | 70 | 0 | 111 | 0 | 34 | 0 | 2 | 70 | 370 | 4 | 0 | 0 |  | 5702 | 2562 | 8264 | 3299 | 824 | 1294 | 2032 | 520 | 70 | 82 | 92 | 51 | 0 | 92.16
10:00 | 0 | 0 | 0 | 190 | 300 | 12 | 0 | 341 | 0 |  | 0 | 300 | 250 | 7 | 85 | 15 | 0 | 0 | 0 | 7 | 0 | 100 | 61 | 0 | 0 | 0 | 0 | 0 | 0 | 22 | 25 | 10 | 25 | 25 | 0 | 0 | 0 | 70 | 0 | 0 | 0 | 0 | 0 | 0 | 0 |  | 22 | 0 | 0 | 0 | 0 | 31 | 19 | 0 | 0 | 0 | 0 | 265 | 220 | 166 | 8 | 94 | 26 | 30 | 0 | 0 | 0 | 0 | 0 | 19 | 11 | 33 | 20 | 96 | 103 | 8 | 17 | 1 | 0 | 43 | 8 | 0 | 163 | 164 | 0 | 75 | 0 | 145 | 0 | 0 | 5 | 300 | 16 | 11 | 0 | 285 | 0 | 0 | 170 | 0 | 50 | 13 | 100 | 18 | 0 | 387 | 8 | 0 | 0 | 3 | 306 | 17 | 0 | 0 | 36 | 100 | 70 | 70 | 31 | 126 | 0 | 0 | 0 | 22 |  | 822 | 0 | 345 | 0 | 0 | 0 | 0 | 0 | 0 | 0 | 0 | 0 | 18 | 0 | 0 | 0 | 0 | 0 | 0 | 0 | 0 | 0 | 0 | 0 | 0 | 21 | 0 | 8 | 0 | 0 | 150 | 0 | 0 | 0 | 0 | 0 | 0 | 12 | 0 | 160 | 0 | 360 | 70 | 0 | 113 | 0 | 34 | 0 | 4 | 70 | 370 | 4 | 0 | 0 |  | 5776 | 2561 | 8337 | 3280 | 822 | 1316 | 2059 | 520 | 70 | 100 | 96 | 74 | 0 | 92.16
11:00 | 0 | 0 | 0 | 190 | 300 | 12 | 0 | 341 | 0 |  | 0 | 390 | 270 | 7 | 98 | 15 | 0 | 0 | 0 | 7 | 0 | 100 | 77 | 0 | 0 | 0 | 17 | 0 | 0 | 22 | 25 | 10 | 25 | 25 | 0 | 0 | 0 | 70 | 0 | 0 | 0 | 0 | 0 | 0 | 0 |  | 18 | 0 | 0 | 0 | 0 | 31 | 19 | 0 | 0 | 0 | 0 | 265 | 220 | 142 | 8 | 94 | 20 | 30 | 0 | 0 | 0 | 0 | 0 | 19 | 11 | 33 | 17 | 96 | 102 | 64 | 17 | 2 | 0 | 43 | 8 | 0 | 110 | 166 | 0 | 75 | 0 | 140 | 0 | 0 | 5 | 290 | 8 | 11 | 0 | 285 | 0 | 0 | 170 | 0 | 52 | 15 | 100 | 34 | 0 | 388 | 8 | 0 | 0 | 4 | 307 | 17 | 0 | 0 | 36 | 80 | 70 | 53 | 37 | 126 | 0 | 0 | 0 | 26 |  | 823 | 0 | 345 | 0 | 0 | 0 | 0 | 0 | 0 | 0 | 0 | 0 | 18 | 0 | 0 | 0 | 0 | 0 | 0 | 0 | 0 | 0 | 0 | 0 | 0 | 22 | 0 | 8 | 0 | 0 | 150 | 0 | 0 | 0 | 0 | 0 | 0 | 12 | 0 | 160 | 0 | 356 | 70 | 0 | 113 | 0 | 34 | 0 | 5 | 70 | 370 | 4 | 0 | 0 |  | 5873 | 2560 | 8433 | 3236 | 823 | 1340 | 2159 | 520 | 70 | 100 | 96 | 89 | 0 | 92.15
12:00 | 0 | 0 | 0 | 190 | 365 | 12 | 0 | 344 | 0 |  | 0 | 420 | 270 | 7 | 98 | 16 | 0 | 0 | 0 | 7 | 0 | 100 | 84 | 0 | 0 | 0 | 17 | 0 | 0 | 22 | 25 | 10 | 25 | 25 | 0 | 0 | 0 | 70 | 0 | 0 | 0 | 0 | 0 | 0 | 0 |  | 19 | 0 | 0 | 0 | 0 | 37 | 20 | 0 | 0 | 0 | 0 | 275 | 220 | 143 | 8 | 95 | 20 | 20 | 0 | 0 | 0 | 0 | 0 | 19 | 11 | 33 | 17 | 102 | 100 | 82 | 17 | 2 | 0 | 43 | 8 | 0 | 110 | 156 | 0 | 75 | 0 | 140 | 0 | 0 | 5 | 300 | 16 | 11 | 0 | 285 | 0 | 0 | 170 | 0 | 58 | 15 | 100 | 34 | 0 | 389 | 8 | 0 | 0 | 4 | 306 | 27 | 0 | 0 | 36 | 90 | 70 | 53 | 39 | 126 | 0 | 0 | 0 | 28 |  | 822 | 0 | 350 | 0 | 0 | 0 | 0 | 0 | 0 | 0 | 0 | 0 | 20 | 0 | 0 | 0 | 0 | 0 | 0 | 0 | 0 | 0 | 0 | 0 | 0 | 21 | 0 | 8 | 0 | 0 | 150 | 0 | 0 | 0 | 0 | 0 | 0 | 13 | 0 | 178 | 0 | 388 | 70 | 0 | 113 | 0 | 34 | 0 | 5 | 70 | 370 | 4 | 0 | 0 |  | 6049 | 2616 | 8665 | 3337 | 822 | 1404 | 2217 | 520 | 70 | 100 | 102 | 93 | 0 | 92.15
13:00 | 0 | 0 | 0 | 190 | 365 | 12 | 0 | 356 | 0 |  | 0 | 420 | 250 | 7 | 98 | 44 | 0 | 0 | 0 | 8 | 0 | 100 | 85 | 0 | 0 | 0 | 54 | 0 | 0 | 22 | 25 | 10 | 25 | 25 | 0 | 0 | 0 | 70 | 0 | 0 | 0 | 0 | 0 | 0 | 0 |  | 19 | 0 | 0 | 0 | 0 | 46 | 20 | 6 | 0 | 0 | 0 | 275 | 220 | 153 | 8 | 93 | 20 | 20 | 0 | 0 | 0 | 0 | 0 | 19 | 11 | 33 | 19 | 100 | 100 | 82 | 17 | 2 | 0 | 43 | 9 | 0 | 163 | 164 | 0 | 78 | 0 | 140 | 0 | 0 | 5 | 300 | 16 | 11 | 0 | 285 | 0 | 0 | 170 | 0 | 50 | 15 | 100 | 51 | 0 | 391 | 8 | 0 | 0 | 4 | 306 | 54 | 0 | 0 | 36 | 90 | 70 | 61 | 38 | 126 | 0 | 0 | 0 | 27 |  | 823 | 0 | 345 | 0 | 0 | 0 | 0 | 0 | 3 | 0 | 0 | 0 | 20 | 0 | 0 | 0 | 0 | 0 | 0 | 0 | 0 | 0 | 0 | 0 | 0 | 21 | 0 | 8 | 0 | 0 | 150 | 0 | 0 | 0 | 0 | 0 | 0 | 14 | 0 | 202 | 0 | 384 | 70 | 0 | 113 | 0 | 110 | 0 | 5 | 100 | 370 | 4 | 0 | 0 |  | 6240 | 2742 | 8982 | 3388 | 823 | 1464 | 2423 | 520 | 70 | 103 | 100 | 91 | 8982 | 92.14
14:00 | 0 | 0 | 0 | 190 | 330 | 12 | 0 | 343 | 0 |  | 0 | 390 | 300 | 7 | 96 | 41 | 0 | 0 | 0 | 24 | 0 | 100 | 84 | 0 | 0 | 0 | 35 | 0 | 0 | 22 | 25 | 10 | 20 | 25 | 0 | 0 | 0 | 70 | 0 | 0 | 0 | 0 | 0 | 0 | 0 |  | 19 | 0 | 0 | 0 | 0 | 46 | 20 | 6 | 0 | 0 | 0 | 275 | 220 | 158 | 8 | 95 | 20 | 20 | 0 | 0 | 0 | 0 | 0 | 19 | 11 | 33 | 19 | 108 | 96 | 82 | 17 | 2 | 0 | 43 | 8 | 0 | 130 | 165 | 0 | 76 | 0 | 105 | 0 | 0 | 5 | 290 | 16 | 11 | 0 | 195 | 0 | 0 | 170 | 0 | 62 | 14 | 70 | 68 | 0 | 389 | 8 | 0 | 0 | 3 | 306 | 17 | 0 | 0 | 8 | 90 | 70 | 53 | 33 | 139 | 0 | 0 | 0 | 22 |  | 823 | 0 | 350 | 0 | 0 | 0 | 0 | 0 | 3 | 0 | 0 | 0 | 20 | 0 | 0 | 0 | 0 | 0 | 0 | 0 | 0 | 0 | 0 | 0 | 0 | 21 | 0 | 11 | 0 | 0 | 150 | 0 | 0 | 0 | 0 | 0 | 0 | 14 | 0 | 187 | 0 | 410 | 53 | 0 | 113 | 0 | 70 | 0 | 5 | 35 | 370 | 4 | 0 | 0 |  | 5964 | 2639 | 8603 | 3295 | 823 | 1414 | 2191 | 520 | 70 | 103 | 108 | 79 | 0 | 92.14
15:00 | 0 | 0 | 0 | 190 | 365 | 12 | 0 | 356 | 0 |  | 0 | 390 | 280 | 7 | 96 | 40 | 0 | 0 | 0 | 24 | 0 | 100 | 84 | 0 | 0 | 0 | 35 | 0 | 0 | 22 | 25 | 10 | 20 | 25 | 0 | 0 | 0 | 70 | 0 | 0 | 0 | 0 | 0 | 0 | 0 |  | 19 | 0 | 0 | 0 | 0 | 46 | 18 | 2 | 0 | 0 | 0 | 275 | 220 | 157 | 8 | 93 | 20 | 20 | 0 | 0 | 0 | 0 | 0 | 19 | 11 | 33 | 19 | 106 | 96 | 74 | 17 | 1 | 0 | 43 | 5 | 0 | 163 | 165 | 0 | 77 | 0 | 22 | 0 | 0 | 5 | 260 | 16 | 11 | 0 | 195 | 0 | 0 | 170 | 0 | 48 | 11 | 70 | 68 | 0 | 390 | 8 | 0 | 0 | 2 | 306 | 17 | 0 | 0 | 8 | 100 | 50 | 53 | 23 | 144 | 0 | 0 | 0 | 16 |  | 822 | 0 | 345 | 0 | 0 | 0 | 0 | 0 | 4 | 0 | 0 | 0 | 20 | 0 | 0 | 0 | 0 | 0 | 0 | 0 | 0 | 0 | 0 | 0 | 0 | 20 | 0 | 11 | 0 | 0 | 150 | 0 | 0 | 0 | 0 | 0 | 0 | 14 | 0 | 194 | 0 | 419 | 53 | 0 | 113 | 0 | 70 | 0 | 3 | 35 | 370 | 4 | 0 | 0 |  | 5851 | 2647 | 8498 | 3238 | 822 | 1419 | 2163 | 520 | 70 | 104 | 106 | 56 | 0 | 92.13
16:00 | 0 | 0 | 0 | 190 | 340 | 12 | 0 | 341 | 0 |  | 0 | 390 | 260 | 7 | 96 | 30 | 0 | 0 | 0 | 24 | 0 | 100 | 85 | 0 | 0 | 0 | 35 | 0 | 0 | 22 | 25 | 10 | 20 | 25 | 0 | 0 | 0 | 70 | 0 | 0 | 0 | 0 | 0 | 0 | 0 |  | 19 | 0 | 0 | 0 | 0 | 45 | 18 | 2 | 0 | 0 | 0 | 275 | 220 | 158 | 8 | 92 | 20 | 20 | 0 | 0 | 0 | 0 | 0 | 19 | 11 | 33 | 19 | 98 | 100 | 64 | 17 | 1 | 0 | 43 | 5 | 0 | 163 | 165 | 0 | 78 | 0 | 21 | 0 | 0 | 5 | 280 | 16 | 11 | 0 | 145 | 0 | 0 | 170 | 0 | 58 | 6 | 70 | 68 | 0 | 390 | 8 | 0 | 0 | 1 | 306 | 17 | 0 | 0 | 8 | 90 | 50 | 53 | 13 | 144 | 0 | 0 | 0 | 9 |  | 823 | 0 | 345 | 0 | 0 | 0 | 0 | 0 | 4 | 0 | 0 | 0 | 16 | 0 | 0 | 0 | 0 | 0 | 0 | 0 | 0 | 0 | 0 | 0 | 0 | 21 | 0 | 11 | 0 | 0 | 150 | 0 | 0 | 0 | 0 | 0 | 0 | 14 | 0 | 185 | 0 | 358 | 17 | 0 | 113 | 0 | 34 | 0 | 2 | 35 | 370 | 10 | 0 | 0 |  | 5714 | 2508 | 8222 | 3192 | 823 | 1382 | 2001 | 520 | 70 | 104 | 98 | 32 | 0 | 92.13
17:00 | 0 | 0 | 0 | 190 | 340 | 12 | 0 | 341 | 0 |  | 0 | 390 | 300 | 7 | 97 | 30 | 0 | 0 | 0 | 24 | 0 | 100 | 84 | 0 | 0 | 0 | 35 | 0 | 0 | 22 | 25 | 10 | 20 | 25 | 0 | 0 | 0 | 70 | 0 | 0 | 0 | 0 | 0 | 0 | 0 |  | 18 | 0 | 0 | 0 | 0 | 46 | 18 | 5 | 0 | 0 | 0 | 275 | 220 | 156 | 8 | 92 | 20 | 20 | 0 | 0 | 0 | 0 | 0 | 22 | 11 | 33 | 19 | 102 | 101 | 82 | 17 | 0 | 0 | 43 | 5 | 0 | 163 | 165 | 0 | 78 | 0 | 21 | 0 | 0 | 5 | 290 | 16 | 11 | 0 | 95 | 0 | 0 | 140 | 0 | 64 | 2 | 70 | 68 | 0 | 389 | 8 | 0 | 0 | 0 | 306 | 17 | 0 | 0 | 8 | 70 | 50 | 53 | 4 | 144 | 0 | 0 | 0 | 3 |  | 822 | 0 | 345 | 0 | 0 | 0 | 0 | 0 | 4 | 5 | 0 | 0 | 19 | 0 | 0 | 0 | 0 | 0 | 0 | 0 | 0 | 0 | 0 | 0 | 0 | 21 | 0 | 11 | 0 | 0 | 150 | 0 | 0 | 0 | 0 | 0 | 0 | 14 | 0 | 186 | 0 | 366 | 17 | 0 | 70 | 0 | 34 | 0 | 1 | 35 | 370 | 27 | 0 | 0 |  | 5675 | 2497 | 8172 | 3194 | 822 | 1423 | 1922 | 520 | 70 | 109 | 102 | 10 | 0 | 92.12
18:00 | 0 | 0 | 0 | 190 | 340 | 12 | 0 | 343 | 0 |  | 0 | 390 | 290 | 15 | 98 | 30 | 0 | 0 | 0 | 30 | 7 | 100 | 85 | 0 | 0 | 0 | 35 | 17 | 10 | 22 | 25 | 10 | 25 | 25 | 0 | 0 | 0 | 70 | 0 | 0 | 0 | 0 | 0 | 0 | 0 |  | 18 | 0 | 68 | 0 | 18 | 50 | 18 | 3 | 0 | 0 | 0 | 275 | 220 | 154 | 8 | 94 | 20 | 20 | 0 | 0 | 0 | 0 | 0 | 22 | 11 | 33 | 19 | 120 | 102 | 32 | 17 | 0 | 0 | 43 | 8 | 0 | 110 | 165 | 0 | 78 | 0 | 83 | 0 | 0 | 5 | 280 | 16 | 11 | 0 | 105 | 0 | 0 | 156 | 0 | 64 | 0 | 100 | 68 | 0 | 352 | 8 | 0 | 0 | 0 | 306 | 17 | 0 | 0 | 22 | 90 | 50 | 60 | 0 | 144 | 0 | 0 | 0 | 0 |  | 822 | 0 | 300 | 0 | 25 | 0 | 0 | 0 | 0 | 12 | 0 | 0 | 22 | 48 | 0 | 0 | 0 | 8 | 0 | 60 | 12 | 0 | 0 | 25 | 15 | 22 | 0 | 11 | 0 | 0 | 150 | 0 | 0 | 0 | 0 | 0 | 0 | 14 | 0 | 188 | 0 | 346 | 53 | 0 | 80 | 0 | 70 | 0 | 0 | 60 | 390 | 27 | 0 | 0 |  | 5832 | 2760 | 8592 | 3184 | 822 | 1345 | 2248 | 540 | 70 | 263 | 120 | 0 | 0 | 92.12
18:30 | 0 | 0 | 0 | 0 | 0 | 0 | 0 | 0 | 0 |  | 0 | 0 | 0 | 0 | 0 | 0 | 0 | 0 | 0 | 0 | 0 | 0 | 0 | 0 | 0 | 0 | 0 | 0 | 0 | 0 | 0 | 0 | 0 | 0 | 0 | 0 | 0 | 0 | 0 | 0 | 0 | 0 | 0 | 0 | 0 |  | 0 | 0 | 0 | 0 | 0 | 0 | 0 | 0 | 0 | 0 | 0 | 0 | 0 | 0 | 0 | 0 | 0 | 0 | 0 | 0 | 0 | 0 | 0 | 0 | 0 | 0 | 0 | 0 | 0 | 0 | 0 | 0 | 0 | 0 | 0 | 0 | 0 | 0 | 0 | 0 | 0 | 0 | 0 | 0 | 0 | 0 | 0 | 0 | 0 | 0 | 0 | 0 | 0 | 0 | 0 | 0 | 0 | 0 | 0 | 0 | 0 | 0 | 0 | 0 | 0 | 0 | 0 | 0 | 0 | 0 | 0 | 0 | 0 | 0 | 0 | 0 | 0 | 0 |  | 0 | 0 | 0 | 0 | 0 | 0 | 0 | 0 | 0 | 0 | 0 | 0 | 0 | 0 | 0 | 0 | 0 | 0 | 0 | 0 | 0 | 0 | 0 | 0 | 0 | 0 | 0 | 0 | 0 | 0 | 0 | 0 | 0 | 0 | 0 | 0 | 0 | 0 | 0 | 0 | 0 | 0 | 0 | 0 | 0 | 0 | 0 | 0 | 0 | 0 | 0 | 0 | 0 | 0 |  | 0 | 0 | 0 | 0 | 0 | 0 | 0 | 0 | 0 | 0 | 0 | 0 | 0 | 0
19:00 | 0 | 0 | 0 | 190 | 340 | 12 | 0 | 348 | 0 |  | 0 | 390 | 270 | 50 | 100 | 55 | 0 | 0 | 0 | 75 | 50 | 100 | 84 | 0 | 0 | 0 | 35 | 17 | 17 | 22 | 25 | 10 | 25 | 25 | 0 | 0 | 0 | 70 | 0 | 0 | 0 | 0 | 0 | 0 | 0 |  | 18 | 0 | 68 | 0 | 29 | 50 | 18 | 12 | 0 | 0 | 0 | 275 | 220 | 157 | 8 | 91 | 20 | 20 | 0 | 0 | 0 | 0 | 0 | 22 | 11 | 33 | 16 | 126 | 103 | 32 | 17 | 0 | 0 | 43 | 10 | 0 | 163 | 165 | 0 | 78 | 0 | 108 | 0 | 0 | 5 | 300 | 16 | 11 | 0 | 210 | 0 | 0 | 168 | 0 | 110 | 0 | 100 | 68 | 0 | 406 | 32 | 0 | 0 | 0 | 305 | 17 | 0 | 0 | 36 | 100 | 50 | 104 | 0 | 144 | 0 | 0 | 0 | 0 |  | 846 | 0 | 410 | 0 | 49 | 0 | 0 | 0 | 7 | 20 | 0 | 0 | 26 | 80 | 0 | 0 | 0 | 42 | 0 | 100 | 12 | 0 | 0 | 25 | 19 | 22 | 0 | 11 | 0 | 0 | 150 | 0 | 0 | 0 | 0 | 0 | 0 | 14 | 0 | 192 | 0 | 388 | 53 | 0 | 113 | 0 | 113 | 0 | 0 | 113 | 470 | 29 | 0 | 0 |  | 6405 | 3304 | 9709 | 3380 | 846 | 1477 | 2834 | 620 | 70 | 356 | 126 | 0 | 0 | 92.1
19:30 | 0 | 0 | 0 | 190 | 320 | 12 | 0 | 339 | 0 |  | 0 | 390 | 250 | 50 | 100 | 55 | 0 | 0 | 0 | 100 | 24 | 100 | 85 | 0 | 0 | 0 | 35 | 17 | 0 | 22 | 25 | 10 | 25 | 25 | 0 | 0 | 0 | 70 | 0 | 0 | 0 | 0 | 0 | 0 | 0 |  | 18 | 0 | 34 | 0 | 5 | 50 | 18 | 12 | 0 | 0 | 0 | 275 | 220 | 157 | 8 | 92 | 20 | 20 | 0 | 0 | 0 | 0 | 0 | 22 | 11 | 33 | 16 | 124 | 103 | 32 | 17 | 0 | 0 | 43 | 8 | 0 | 163 | 165 | 0 | 78 | 0 | 120 | 0 | 0 | 5 | 280 | 16 | 11 | 0 | 220 | 0 | 0 | 200 | 0 | 118 | 0 | 100 | 68 | 0 | 405 | 103 | 0 | 0 | 0 | 305 | 0 | 0 | 0 | 36 | 100 | 50 | 104 | 0 | 144 | 0 | 0 | 0 | 0 |  | 813 | 0 | 410 | 0 | 49 | 0 | 0 | 0 | 7 | 20 | 0 | 0 | 27 | 80 | 0 | 0 | 0 | 25 | 0 | 100 | 12 | 0 | 0 | 0 | 19 | 22 | 0 | 11 | 0 | 0 | 150 | 0 | 0 | 0 | 0 | 0 | 0 | 14 | 0 | 185 | 0 | 393 | 70 | 0 | 113 | 0 | 113 | 0 | 0 | 113 | 500 | 28 | 0 | 0 |  | 6373 | 3274 | 9647 | 3356 | 813 | 1460 | 2869 | 650 | 70 | 305 | 124 | 0 | 0 | 0
20:00 | 0 | 0 | 0 | 190 | 320 | 12 | 0 | 339 | 0 |  | 0 | 390 | 250 | 50 | 90 | 55 | 0 | 0 | 0 | 100 | 24 | 100 | 80 | 0 | 0 | 0 | 35 | 0 | 0 | 22 | 25 | 10 | 25 | 25 | 0 | 0 | 0 | 70 | 0 | 0 | 0 | 0 | 0 | 0 | 0 |  | 18 | 0 | 34 | 0 | 0 | 50 | 18 | 14 | 0 | 0 | 0 | 275 | 220 | 163 | 8 | 91 | 20 | 20 | 0 | 0 | 0 | 0 | 0 | 22 | 11 | 33 | 18 | 122 | 103 | 32 | 20 | 0 | 0 | 43 | 7 | 0 | 163 | 165 | 0 | 78 | 0 | 120 | 0 | 0 | 5 | 280 | 16 | 11 | 0 | 286 | 0 | 0 | 200 | 0 | 120 | 0 | 100 | 68 | 0 | 406 | 103 | 0 | 0 | 0 | 306 | 0 | 0 | 0 | 36 | 100 | 50 | 104 | 0 | 144 | 0 | 0 | 0 | 0 |  | 812 | 0 | 410 | 0 | 49 | 0 | 0 | 0 | 7 | 20 | 0 | 0 | 26 | 80 | 0 | 0 | 0 | 0 | 0 | 100 | 0 | 0 | 0 | 0 | 19 | 22 | 0 | 11 | 0 | 0 | 150 | 0 | 0 | 0 | 0 | 0 | 0 | 14 | 0 | 185 | 0 | 383 | 70 | 0 | 113 | 0 | 113 | 0 | 0 | 113 | 500 | 28 | 0 | 0 |  | 6415 | 3225 | 9640 | 3367 | 812 | 1450 | 2889 | 650 | 70 | 280 | 122 | 0 | 0 | 92.11
21:00 | 0 | 0 | 0 | 190 | 300 | 12 | 0 | 338 | 0 |  | 0 | 405 | 265 | 25 | 90 | 55 | 0 | 0 | 0 | 50 | 0 | 100 | 80 | 0 | 0 | 0 | 35 | 0 | 0 | 22 | 25 | 24 | 25 | 25 | 0 | 0 | 0 | 70 | 0 | 0 | 0 | 0 | 0 | 0 | 0 |  | 18 | 0 | 0 | 0 | 0 | 50 | 18 | 16 | 0 | 0 | 0 | 275 | 220 | 169 | 8 | 91 | 20 | 20 | 0 | 0 | 0 | 0 | 0 | 22 | 11 | 33 | 18 | 118 | 103 | 32 | 20 | 0 | 0 | 43 | 7 | 0 | 163 | 163 | 0 | 78 | 0 | 120 | 0 | 0 | 5 | 290 | 16 | 11 | 0 | 293 | 0 | 0 | 200 | 0 | 120 | 0 | 100 | 68 | 0 | 406 | 75 | 0 | 0 | 0 | 306 | 0 | 0 | 0 | 16 | 100 | 50 | 75 | 0 | 144 | 0 | 0 | 0 | 0 |  | 812 | 0 | 410 | 0 | 49 | 0 | 0 | 0 | 0 | 20 | 0 | 0 | 23 | 80 | 0 | 0 | 0 | 0 | 0 | 100 | 0 | 0 | 0 | 0 | 19 | 22 | 0 | 11 | 0 | 0 | 150 | 0 | 0 | 0 | 0 | 0 | 0 | 14 | 0 | 185 | 0 | 392 | 70 | 0 | 113 | 0 | 113 | 0 | 0 | 113 | 500 | 26 | 0 | 0 |  | 6247 | 3222 | 9469 | 3364 | 812 | 1481 | 2735 | 650 | 70 | 239 | 118 | 0 | 0 | 92.1
22:00 | 0 | 0 | 0 | 190 | 300 | 12 | 0 | 338 | 0 |  | 0 | 450 | 260 | 0 | 48 | 15 | 0 | 0 | 0 | 0 | 0 | 100 | 83 | 0 | 0 | 0 | 0 | 0 | 0 | 22 | 25 | 24 | 25 | 25 | 0 | 0 | 0 | 70 | 0 | 0 | 0 | 0 | 0 | 0 | 0 |  | 18 | 0 | 0 | 0 | 0 | 50 | 18 | 30 | 0 | 0 | 0 | 275 | 220 | 169 | 8 | 91 | 20 | 20 | 0 | 0 | 0 | 0 | 0 | 22 | 11 | 33 | 18 | 110 | 104 | 72 | 20 | 0 | 0 | 43 | 7 | 0 | 163 | 164 | 0 | 78 | 0 | 120 | 0 | 0 | 5 | 280 | 16 | 11 | 0 | 295 | 0 | 0 | 200 | 0 | 103 | 0 | 100 | 68 | 0 | 387 | 0 | 0 | 0 | 0 | 305 | 0 | 0 | 0 | 0 | 100 | 50 | 0 | 0 | 144 | 0 | 0 | 0 | 0 |  | 812 | 0 | 410 | 0 | 16 | 0 | 0 | 0 | 8 | 0 | 0 | 0 | 22 | 80 | 0 | 0 | 0 | 0 | 0 | 100 | 0 | 0 | 0 | 0 | 0 | 22 | 0 | 11 | 0 | 0 | 150 | 0 | 0 | 0 | 0 | 0 | 0 | 14 | 0 | 185 | 0 | 376 | 35 | 0 | 113 | 0 | 34 | 0 | 0 | 113 | 500 | 37 | 0 | 0 |  | 5935 | 3038 | 8973 | 3347 | 812 | 1524 | 2252 | 650 | 70 | 208 | 110 | 0 | 0 | 92.1
23:00 | 0 | 0 | 0 | 190 | 300 | 12 | 0 | 338 | 0 |  | 0 | 450 | 290 | 0 | 30 | 15 | 0 | 0 | 0 | 0 | 0 | 64 | 84 | 0 | 0 | 0 | 0 | 0 | 0 | 22 | 25 | 24 | 25 | 25 | 0 | 0 | 0 | 70 | 0 | 0 | 0 | 0 | 0 | 0 | 0 |  | 15 | 0 | 0 | 0 | 0 | 30 | 18 | 30 | 0 | 0 | 0 | 275 | 220 | 174 | 8 | 92 | 20 | 20 | 0 | 0 | 0 | 0 | 0 | 22 | 11 | 33 | 20 | 104 | 103 | 25 | 20 | 0 | 0 | 43 | 8 | 0 | 163 | 164 | 0 | 78 | 0 | 120 | 0 | 0 | 5 | 290 | 16 | 11 | 0 | 145 | 0 | 0 | 200 | 0 | 60 | 0 | 100 | 68 | 0 | 387 | 0 | 0 | 0 | 0 | 306 | 0 | 0 | 0 | 0 | 100 | 50 | 0 | 0 | 144 | 0 | 0 | 0 | 0 |  | 805 | 0 | 345 | 0 | 0 | 0 | 0 | 0 | 8 | 0 | 0 | 0 | 22 | 48 | 0 | 0 | 0 | 0 | 0 | 50 | 0 | 0 | 0 | 0 | 0 | 22 | 0 | 11 | 0 | 0 | 150 | 0 | 0 | 0 | 0 | 0 | 0 | 14 | 0 | 176 | 0 | 420 | 0 | 0 | 113 | 0 | 34 | 0 | 0 | 50 | 470 | 37 | 0 | 0 |  | 5662 | 2775 | 8437 | 3280 | 805 | 1579 | 1857 | 620 | 70 | 122 | 104 | 0 | 0 | 92.09
24:00 | 0 | 0 | 0 | 190 | 300 | 12 | 0 | 340 | 0 |  | 0 | 420 | 260 | 0 | 15 | 0 | 0 | 0 | 0 | 0 | 0 | 32 | 40 | 0 | 0 | 0 | 0 | 0 | 0 | 22 | 25 | 31 | 25 | 24 | 0 | 0 | 0 | 70 | 0 | 0 | 0 | 0 | 0 | 0 | 0 |  | 0 | 0 | 0 | 0 | 0 | 19 | 18 | 30 | 0 | 0 | 0 | 275 | 220 | 180 | 8 | 94 | 20 | 20 | 0 | 0 | 0 | 0 | 0 | 22 | 11 | 33 | 20 | 96 | 105 | 24 | 20 | 0 | 0 | 43 | 8 | 0 | 163 | 163 | 0 | 78 | 0 | 120 | 0 | 0 | 5 | 290 | 16 | 11 | 0 | 55 | 0 | 0 | 200 | 0 | 32 | 0 | 50 | 68 | 0 | 387 | 0 | 0 | 0 | 0 | 252 | 0 | 0 | 0 | 0 | 50 | 50 | 0 | 0 | 144 | 0 | 0 | 0 | 0 |  | 806 | 0 | 340 | 0 | 0 | 0 | 0 | 0 | 8 | 0 | 0 | 0 | 21 | 16 | 0 | 0 | 0 | 0 | 0 | 0 | 0 | 0 | 0 | 0 | 0 | 21 | 0 | 11 | 0 | 0 | 150 | 0 | 0 | 0 | 0 | 0 | 0 | 14 | 0 | 180 | 0 | 417 | 0 | 0 | 50 | 0 | 0 | 0 | 0 | 0 | 470 | 37 | 0 | 0 |  | 5206 | 2541 | 7747 | 3296 | 806 | 1544 | 1275 | 620 | 70 | 40 | 96 | 0 | 0 | 92.09
KWH | 0 | 0 | 0 | 4536000 | 7422736 | 295863 | 0 | 8340480 | 0 |  | 0 | 7522550 | 6630691 | 240000 | 1574784 | 538560 | 0 | 0 | 0 | 462720 | 102528 | 1753440 | 1532474 | 0 | 0 | 0 | 379440 | 40815 | 34901 | 453420 | 600000 | 465840 | 636200 | 601900 | 0 | 0 | 0 | 1688000 | 0 | 0 | 0 | 0 | 0 | 0 | 0 |  | 327360 | 0 | 142489 | 0 | 55680 | 812160 | 448080 | 433440 | 0 | 0 | 0 | 6739000 | 5498000 | 4046000 | 200727 | 2220860 | 375192 | 473280 | 0 | 0 | 0 | 0 | 0 | 486540 | 248580 | 702500 | 477710 | 2358720 | 2603680 | 828480 | 426960 | 11050 | 0 | 1010760 | 180000 | 0 | 3547227 | 3688000 | 0 | 1808640 | 0 | 2858080 | 0 | 0 | 124380 | 7216000 | 366648 | 264000 | 0 | 3966871 | 0 | 0 | 3830400 | 0 | 1224000 | 106380 | 1752960 | 1121760 | 0 | 9369000 | 436800 | 0 | 0 | 25920 | 6215018 | 269313 | 0 | 0 | 578760 | 1863360 | 1461100 | 999360 | 251090 | 3021120 | 0 | 0 | 98640 | 176024 |  | 18758545 | 0 | 8842752 | 0 | 182400 | 0 | 0 | 0 | 67680 | 73472 | 0 | 0 | 482235 | 418464 | 0 | 0 | 0 | 57363 | 0 | 467744 | 32320 | 0 | 0 | 48000 | 70762 | 507840 | 0 | 225252 | 0 | 0 | 3668000 | 0 | 0 | 0 | 0 | 0 | 0 | 392957 | 0 | 4499627 | 0 | 8911870 | 919200 | 0 | 1922976 | 0 | 1025280 | 0 | 32788 | 1265664 | 10782900 | 496800 | 0 | 0 |  | 133601441 | 64152891 | 197754332 | 79914897 | 18758545 | 32593809 | 44753259 | 14450900 | 1688000 | 2632950 | 2358720 | 603252 | 0
Fuel Cost | 0 | 0 | 0 | 6667920 | 8239236.96 | 390539.16 | 0 | 8423884.8 | 0 |  | 0 | 8199579.5 | 7360067.01 | 1821600 | 10850261.76 | 4556217.6 | 0 | 0 | 0 | 3484281.6 | 935055.36 | 17253849.6 | 14129410.28 | 0 | 0 | 0 | 2769912 | 315499.95 | 344123.86 | 340065 | 450000 | 0 | 0 | 0 | 0 | 0 | 0 | 455760 | 0 | 0 | 0 | 0 | 0 | 0 | 0 |  | 0 | 0 | 1382143.3 | 0 | 484416 | 6432307.2 | 564580.8 | 1287316.8 | 0 | 0 | 0 | 4986860 | 5498000 | 3722320 | 258937.83 | 2553989 | 423966.96 | 662592 | 0 | 0 | 0 | 0 | 0 | 617905.8 | 186435 | 1229375 | 358282.5 | 17690400 | 2759900.8 | 7522598.4 | 542239.2 | 176137 | 0 | 1617216 | 320400 | 0 | 4043838.78 | 3835520 | 0 | 3454502.4 | 0 | 4944478.4 | 0 | 0 | 253735.2 | 7288160 | 274986 | 200640 | 0 | 29989544.76 | 0 | 0 | 19918080 | 0 | 12044160 | 1243582.2 | 14286624 | 12171096 | 0 | 8713170 | 3983616 | 0 | 0 | 0 | 46985536.08 | 2345716.23 | 0 | 0 | 4959973.2 | 12409977.6 | 0 | 0 | 0 | 0 | 0 | 0 | 0 | 0 |  | 108049219.2 | 0 | 9284889.6 | 0 | 1433664 | 0 | 0 | 0 | 709963.2 | 769986.56 | 0 | 0 | 747464.25 | 4084208.64 | 0 | 0 | 0 | 564451.92 | 0 | 4139534.4 | 248864 | 0 | 0 | 465120 | 686391.4 | 975052.8 | 0 | 170515.764 | 0 | 0 | 19880560 | 0 | 0 | 0 | 0 | 0 | 0 | 589435.5 | 0 | 5264563.59 | 0 | 8822751.3 | 9596448 | 0 | 18249042.24 | 0 | 7956172.8 | 0 | 362307.4 | 9353256.96 | 47336931 | 0 | 0 | 0 |  | 351612520.88 | 259740794.524 | 611353315.404 | 81870941.174 | 108049219.2 | 37294305.52 | 271486851.53 | 67217491 | 455760 | 25506320.38 | 17690400 | 1782026.6 | 0
Yesterday Day Peak | 0 | 0 | 0 | 190 | 365 | 12 | 0 | 344 | 0 |  | 0 | 420 | 270 | 7 | 98 | 16 | 0 | 0 | 0 | 7 | 0 | 100 | 84 | 0 | 0 | 0 | 17 | 0 | 0 | 22 | 25 | 10 | 25 | 25 | 0 | 0 | 0 | 70 | 0 | 0 | 0 | 0 | 0 | 0 | 0 |  | 19 | 0 | 0 | 0 | 0 | 37 | 20 | 0 | 0 | 0 | 0 | 275 | 220 | 143 | 8 | 95 | 20 | 20 | 0 | 0 | 0 | 0 | 0 | 19 | 11 | 33 | 17 | 102 | 100 | 82 | 17 | 2 | 0 | 43 | 8 | 0 | 110 | 156 | 0 | 75 | 0 | 140 | 0 | 0 | 5 | 300 | 16 | 11 | 0 | 285 | 0 | 0 | 170 | 0 | 58 | 15 | 100 | 34 | 0 | 389 | 8 | 0 | 0 | 4 | 306 | 27 | 0 | 0 | 36 | 90 | 70 | 53 | 39 | 126 | 0 | 0 | 0 | 28 |  | 822 | 0 | 350 | 0 | 0 | 0 | 0 | 0 | 0 | 0 | 0 | 0 | 20 | 0 | 0 | 0 | 0 | 0 | 0 | 0 | 0 | 0 | 0 | 0 | 0 | 21 | 0 | 8 | 0 | 0 | 150 | 0 | 0 | 0 | 0 | 0 | 0 | 13 | 0 | 178 | 0 | 388 | 70 | 0 | 113 | 0 | 34 | 0 | 5 | 70 | 370 | 4 | 0 | 0 |  | 8665 | DayPeak
Yesterday Evening Peak | 0 | 0 | 0 | 190 | 340 | 12 | 0 | 348 | 0 | 0 | 0 | 390 | 270 | 50 | 100 | 55 | 0 | 0 | 0 | 75 | 50 | 100 | 84 | 0 | 0 | 0 | 35 | 17 | 17 | 22 | 25 | 10 | 25 | 25 | 0 | 0 | 0 | 70 | 0 | 0 | 0 | 0 | 0 | 0 | 0 | 0 | 18 | 0 | 68 | 0 | 29 | 50 | 18 | 12 | 0 | 0 | 0 | 275 | 220 | 157 | 8 | 91 | 20 | 20 | 0 | 0 | 0 | 0 | 0 | 22 | 11 | 33 | 16 | 126 | 103 | 32 | 17 | 0 | 0 | 43 | 10 | 0 | 163 | 165 | 0 | 78 | 0 | 108 | 0 | 0 | 5 | 300 | 16 | 11 | 0 | 210 | 0 | 0 | 168 | 0 | 110 | 0 | 100 | 68 | 0 | 406 | 32 | 0 | 0 | 0 | 305 | 17 | 0 | 0 | 36 | 100 | 50 | 104 | 0 | 144 | 0 | 0 | 0 | 0 |  | 846 | 0 | 410 | 0 | 49 | 0 | 0 | 0 | 7 | 20 | 0 | 0 | 26 | 80 | 0 | 0 | 0 | 42 | 0 | 100 | 12 | 0 | 0 | 25 | 19 | 22 | 0 | 11 | 0 | 0 | 150 | 0 | 0 | 0 | 0 | 0 | 0 | 14 | 0 | 192 | 0 | 388 | 53 | 0 | 113 | 0 | 113 | 0 | 0 | 113 | 470 | 29 | 0 | 0 |  | 9709 | EvPeak
Forecast for Evening | 0 | 0 | 0 | 190 | 300 | 12 | 0 | 412 | 0 | 0 | 0 | 450 | 300 | 100 | 100 | 55 | 0 | 0 | 0 | 100 | 102 | 149 | 84 | 0 | 0 | 50 | 54 | 55 | 55 | 22 | 25 | 33 | 25 | 33 | 52 | 0 | 0 | 70 | 0 | 0 | 25 | 0 | 0 | 0 | 0 | 0 | 22 |  | 85 | 100 | 102 | 46 | 22 | 30 | 0 | 0 | 0 | 300 | 285 | 225 | 8 | 90 | 26 | 40 | 0 | 0 | 0 | 50 | 52 | 22 | 11 | 33 | 20 | 147 | 130 | 80 | 22 | 0 | 0 | 43 | 51 | 0 | 163 | 60 | 0 | 75 | 0 | 150 | 20 | 0 | 10 | 341 | 16 | 11 | 200 | 300 | 300 | 100 | 200 | 100 | 149 | 0 | 100 | 200 | 0 | 400 | 115 | 105 | 100 | 0 | 300 | 54 | 110 | 114 | 113 | 100 | 50 | 104 | 0 | 144 | 116 | 0 |  |  |  | 934 | 16 | 410 | 0 | 115 | 220 | 0 | 0 | 25 | 60 | 40 | 0 | 26 | 110 | 0 | 0 | 0 | 50 | 40 | 104 | 12 | 0 | 50 | 52 | 34 | 22 | 0 | 11 | 0 | 0 | 150 | 0 | 0 | 0 | 0 | 0 | 0 | 95 | 100 | 220 | 0 | 400 | 90 | 200 | 113 | 100 | 113 | 0 | 0 | 113 | 620 | 35 |  | 150
Forecast for Day | 0 | 0 | 0 | 190 | 300 | 12 | 0 | 412 | 0 | 0 | 0 | 450 | 300 | 100 | 100 | 55 | 0 | 0 | 0 | 100 | 100 | 149 | 60 | 0 | 0 | 50 | 54 | 55 | 55 | 22 | 25 | 33 | 25 | 33 | 52 | 0 | 0 | 70 | 0 | 0 | 25 | 0 | 0 | 0 | 0 | 0 | 22 |  | 85 | 100 | 102 | 46 | 22 | 20 | 0 | 0 | 0 | 300 | 285 | 225 | 8 | 90 | 26 | 40 | 0 | 0 | 0 | 0 | 52 | 22 | 11 | 33 | 20 | 135 | 130 | 80 | 22 | 1.6 | 0 | 43 | 51 | 0 | 163 | 0 | 0 | 75 | 0 | 150 | 20 | 0 | 10 | 341 | 16 | 11 | 0 | 300 | 100 | 50 | 200 | 100 | 149 | 20 | 100 | 200 | 0 | 400 | 115 | 105 | 50 | 5 | 300 | 54 | 110 | 114 | 113 | 100 | 50 | 104 | 50 | 144 | 116 | 0 |  | 30 |  | 838 | 0 | 410 | 0 | 115 | 0 | 0 | 0 | 25 | 60 | 40 | 0 | 26 | 110 | 0 | 0 | 0 | 0 | 0 | 104 | 12 | 0 | 50 | 52 | 0 | 22 | 0 | 11 | 0 | 0 | 150 | 0 | 0 | 0 | 0 | 0 | 0 | 95 | 50 | 220 | 0 | 400 | 90 | 100 | 113 | 100 | 113 | 0 | 8 | 113 | 620 | 30 |  | 150
Generation at 08:00(Today) | 0 | 0 | 0 | 190 | 300 | 12 | 0 | 350 | 0 | 0 | 0 | 450 | 255 | 0 | 16 | 0 | 0 | 0 | 0 | 0 | 0 | 48 | 40 | 0 | 0 | 0 | 17 | 0 | 0 | 19 | 25 | 32 | 25 |  | 0 | 0 | 0 | 0 | 0 | 0 | 0 | 0 | 0 | 0 | 0 | 0 | 12 | 0 | 0 | 0 | 0 | 16 | 15 | 5 | 0 | 0 | 0 | 275 | 220 | 205 | 8 | 93 | 20 | 20 | 0 | 0 | 0 | 0 | 0 | 22 | 11 | 33 | 20 | 88 | 105 | 16 | 20 | 0 | 0 | 43 | 47 | 0 | 163 | 0 | 0 | 76 | 0 | 148 | 0 | 0 | 5 | 290 | 16 | 11 | 0 | 30 | 0 | 0 | 200 | 0 | 50 | 0 | 100 | 34 | 0 | 386 | 8 | 0 | 0 | 1 | 296 | 0 | 0 | 0 | 0 | 100 | 50 | 0 | 7 | 84 | 0 | 0 | 0 | 7 | 0 | 803 | 0 | 345 | 0 | 0 | 0 | 0 | 0 | 0 | 0 | 0 | 0 | 4 | 0 | 0 | 0 | 0 | 0 | 0 | 0 | 0 | 0 | 0 | 0 | 0 | 22 | 0 | 11 | 0 | 0 | 150 | 0 | 0 | 0 | 0 | 0 | 0 | 13 | 0 | 164 | 0 | 388 | 0 | 0 | 91 | 0 | 95 | 0 | 1 | 70 | 350 | 15 | 0 | 0 | 0
199
| Minimum Generation |  | 6401 | 5:00
| Highest Generation |  | 9709 | 19:00
| Day Peak Generation |  | 8665 | 12:00
| Evening Peak Generation |  | 9709 | 19:00
| HVDC Max Flow |  | 846 | 19:00
| HVDC EvPeak Flow |  | 846 | 19:00
| Load factor L.F |  | 84.87%

## P1
POWER GRID COMPANY OF BANGLADESH LTD.
|  |  | NATIONAL LOAD DESPATCH CENTER |  |  |  |  | QF-LDC-08
|  |  | DAILY REPORT |  |  |  |  | Page -1
[6 empty] | Reporting Date : | 2021-02-25
Till now the maximum generation is : - |  |  | 12893 MW | 21:00 | Hrs on | 2019-05-29
The Summary of Yesterday's |  | 2021-02-24 | Generation & Demand |  | Today's Actual Min Gen. & Probable Gen. & Demand
Day Peak Generation : |  | 8665 | MW Hour : | 12:00 | Min. Gen. at | 4:00 | 5856 | MW
Evening Peak Generation : |  | 9709 | MW Hour : | 19:00 | Available Max Generation : |  | 14145 | MW
E.P. Demand (at gen end) : |  | 9709 | MW Hour : | 19:00 | Max Demand (Evening) : |  | 9800 | MW
Maximum Generation : |  | 9709 | MW Hour : | 19:00 | Reserve(Generation end) |  | 4345 | MW
Total Gen. (MKWH) : |  | 197.7543 | System Load Factor : | 84.87% | Load Shed : |  | 0 | MW
EXPORT / IMPORT THROUGH EAST-WEST INTERCONNECTOR
Export from East grid to West grid :- Maximum |  |  | -83 | MW at | 8:00 | Energy |  | MKWHR.
Import from West grid to East grid :- Maximum |  |  | - | MW at | - | Energy | - | MKWHR.
| Water Level of Kaptai Lake at 6:00 A M on |  | 2021-02-25
Actual : | 92.06 | Ft.(MSL) , | Rule curve : | 93.6 | Ft.( MSL )
Gas Consumed : | Total = | 890.79 | MMCFD. | Oil Consumed (PDB) :
[6 empty] | HSD : |  | Liter
[6 empty] | FO : |  | Liter
Cost of the Consumed Fuel (PDB+Pvt) : |  | Gas : | 119165246.694
: |  | Coal : | 67217491 | Oil : | 296993171.91 | Total : | 483375909.604
Load Shedding & Other Information
Area | Yesterday |  |  |  | Today
|  |  | Estimated Demand (S/S end) |  | Estimated Shedding (S/S end) |  | Rates of Shedding
| MW |  | MW |  |  | MW | (On Estimated Demand)
Dhaka | 0 | 0:00 | 3550.0124 |  |  | 0 | 0%
Chittagong Area | 0 | 0:00 | 1204.3157 |  |  | 0 | 0%
Khulna Area | 0 | 0:00 | 1078.5128 |  |  | 0 | 0%
Rajshahi Area | 0 | 0:00 | 974.3448 |  |  | 0 | 0%
Cumilla Area | 0 | 0:00 | 880.602 |  |  | 0 | 0%
Mymensingh Area | 0 | 0:00 | 710.6073 |  |  | 0 | 0%
Sylhet Area | 0 | 0:00 | 401.0492 |  |  | 0 | 0%
Barisal Area | 0 | 0:00 | 183.0605 |  |  | 0 | 0%
Rangpur Area | 0 | 0:00 | 548.0379 |  |  | 0 | 0%
Total | 0 |  | 9530.5427 |  |  | 0
Information of the Generating Units under shut down.
| Planned Shut- Down |  |  | Forced Shut- Down
1) Barapukuria ST: Unit-1,2
2) Baghabari-71 &100 MW
3) Ashuganj-3,4,5
4) Shahjibazar 330 MW GT-2
5) Kaptai-2
6) Raozan #1,2
7) Siddirganj-335 MW
8) Sirajganj #1CCPP
9) Haripur 360 MW
Additional Information of Machines, lines, Interruption / Forced Load shed etc.
a) B.Baria-Norsingdi 132 kV Ckt-2 was under shut down from 08:48 to 16:30 for A/M.
b) Meghnaghat 450 MW CCPP GT-1 was synchronized at 08:00.
c) Kaliakoir-Tangail 132 kV Ckt-2 was under shut down from 07:47 to 16:00 for D/W.
d) Cumilla(N)-BSRM 230 kV Ckt-1 was under shut down from 08:20 to 14:56 for A/M.
e) Sreemangal-Fenchuganj 132 kV Ckt-2 was under shut down from 08:44 to 17:55 for D/W.
f) Khulsi-Madunaghat 132 kV Ckt-1 was under shut down from 08:33 to 16:56 for A/M.
g) Natore-Rajlanka P/P 132 kV Ckt was under shut down from 10:45 to 16:39 for D/W.
h) Jamalpur-UMPL 132 kV Ckt-1 was under shut down from 10:04 to 18:25 for C/M.
i) Daudkandi 132/33 kV T-2 transformer was under shut down from 11:20 to 11:38 for C/M.
j) Madanganj 132/33 kV T-1 transformer was under shut down from 11:15 to 16:07 for C/M.
k) Pabna 132/33 kV T-3 transformer was under shut down from 09:27 to 12:30 for C/M.
l) Keraniganj 132/33 kV T-2 transformer was under shut down from 11:17 to 15:27 for C/M.
m) Ramganj 132/33 kV T-2 transformer was under shut down from 09:05 to 17:18 for D/W.
n) Bhaluka 132/33 kV T-2 transformer was under shut down from 09:32 to 17:02 for D/W.
o) Chowmuhoni-Ramganj 132 kV Ckt-2 was under shut down from 14:48 to 16:25.for A/M.
p) Norsingdi-Bhulta 132 kV Ckt was under shut down from 18:37 to 17:25.for A/M.
q) B.Baria-Norsingdi 132 kV Ckt-1 was switched on at under shut down from 18:37 to 17:25.for A/M.
r) Meghnaghat-Cumilla(N) 230 kV Ckt-1 tripped at 20:40 showing A/R,O/L at Meghnaghat and was
switched on at 20:57.
s) Cumilla(N)-BSRM 230 kV Ckt-2 tripped at 02:05(25-02-2021) showing Dist. Z1,E/F relays and was
switched on at 02:45(25-02-2021).Again tripped at 03:15 and switched on at 04:14(25-02-2021).
t) Cumilla(N)-BSRM 230 kV Ckt-1 tripped at 02:37(25-02-2021) showing Dist. Z1,E/F relays and was
switched on at 02:49(25-02-2021).Again tripped at 03:26(25-02-2021) for the same reason.
u) Feni-Baroiarhat 132 kV tripped at 03:26(25-02-2021) showing Dist. B-phase relay at Feni end
and was switched on at 03:37(25-02-2021).
v) Feni-PHP 132 kV Ckt tripped at 03:26(25-02-2021) showing Dist. E/F, O/C relay at Feni end
and was switched on at 03:48(25-02-2021).
w) Chittagong Zone was blackout from 03:26(25-02-2021) to 03:38(25-02-2021) due to |  |  |  |  | About 650 MW power interruption occurred under Chittagong Zone
Cumilla(N)-BSRM Ckt-1 &2 ,Feni-Baroiarhat Ckt and Feni-Baroiarhat Ckt were trip |  |  |  |  | from 03:26(25-02-2021) to 03:38(25-02-2021).
x) Shahjibazar 330 MW GT-2 & ST tripped at 07:07(25-02-2021) due to low gas pressure.
y) Sikalbaha-TK Chemical 132 kV Ckt was shut down at 07:25(25-02-2021) for D/W.
z) Hathazari- Baroaulia 132 kV Ckt-1 was shut down at 07:30(24-02-2021) for D/W.
aa) Cumilla(N)-BSRM 230 kV Ckt-1 was under shut down at 07:48(25-02-2021) for A/M.
ab) Bogura 132/33 kV T1 transformer was under shut down from 07:20(25-02-2021) to 08:10
(25-02-2021) due to red hot maintenance at 33 kV feeder Bus DS.

## P2
EVENING PEAK GENERATION AND DAY LONG ENERGY DATA OF POWER STATIONS
| Date : | 2021-02-24 | [5 empty] | Page -2
Sl. |  |  |  |  | Present | Peak | Energy
No. | Name of the Power Stations |  | Producer | Installed Capacity | Capacity | Hour | Generated | Remarks
Generation
|  |  |  | Unit No. X Capacity | MW | MW | MW
| Ghorasal Repowered CCPP Unit-3 |  | PDB | 1*210 | 170 | 0 | 0 | Under maint.
| Ghorasal Repowered CCPP Unit-4 |  | PDB | 1*210 | 180 | 0 | 0 | Under maint.
| Ghorasal TPP Unit-5 |  | PDB | 1*210 | 190 | 190 | 4536000
2 | Ghorasal 365 MW CCPP Unit-7 |  | PDB | 1*243+1*122 | 365 | 340 | 7422736
3 | Ghorashal 78.5 MW PP(MAX) |  | QRPP | 2*40 | 78 | 0 | 0 | Contract Expired
4 | Ghorashal 108MW PP (Regent) |  | IPP | 34*3.35 | 108 | 12 | 295863 | Gas shortage
5 | Haripur GTPP |  | SBU, PDB | 2*32 | 20 | 0 | 0 | Under maint.
6 | Haripur 412 MW CCPP |  | EGCB | 1*273+1*139 | 412 | 348 | 8340480 | FGMO
7 | Haripur 360MW CCPP(HPL) |  | IPP | 1*235+1*125 | 360 | 0 | 0 | Under maint.
8 | Meghnaghat 450 MW CCPP(MPL) |  | IPP | 2*150+1*150 | 450 | 390 | 7522550 | Gas shortage
9 | Meghnaghat 100 MW(IEL) |  | QRPP | 12*8.9 | 100 | 50 | 240000 | High Voltage.
10 | Meghnaghat CCPP(Summit) |  | IPP | 2*110+1*110 | 305 | 270 | 6630691 | FGMO
11 | Madanganj 102 PP(Summit) |  | QRPP | 6*17 | 100 | 100 | 1574784
12 | Madanganj-55 MW PP(Summit) |  | (IPP) | 3*17.08+1*11.3 | 55 | 55 | 538560
13 | Keraniganj 100 MW PP (Powerpac) |  | QRPP | 8*13.45 | 100 | 84 | 1532474 | Engine problem
14 | Narshingdi 22 MW PP (Doreen) |  | SIPP, REB | 8*2.90 | 22 | 22 | 453420
15 | 210 MW Siddhirgonj TPP |  | PDB | 1*210 | 115 | 0 | 0 | Under maint.
16 | Siddhirgonj 2*120 MW GTPP |  | EGCB | 2*105 | 210 | 0 | 0 | Gas shortage
17 | Siddhirganj 100 PP(Dutch Bangla) |  | QRPP | 12*8.9 | 100 | 75 | 462720 | High Voltage.
18 | Siddhirganj 335 MW CCPP |  | EGCB | 1*217+118 | 335 | 0 | 0 | Under maint.
19 | Gagnagar 102 MW PP (Digital Power) |  | IPP | 12*8.924 | 102 | 50 | 102528 | Low demand
20 | Katpotti 52 MW PP (Sinha) |  | IPP | 7*7.9 | 51 | 0 | 0 | Reserve.
21 | Kamalaghat 54 MW PP(Banco Energy) |  | IPP | 3*18 | 54 | 35 | 379440 | Low demand
22 | Kodda 150MW PP |  | BPDB-RPCL | 9*17.06 | 149 | 100 | 1753440 | Low demand
23 | Manikganj 55 MW PP (Northern) |  | IPP | 3*19.3 | 55 | 17 | 40815 | Low demand
24 | Nababganj 55 MW PP (Southern power ) |  | IPP | 3*19.3 | 55 | 17 | 34901 | Low demand
25 | Bosila 108MW PP(CLC) |  | IPP | 12*8.775+1*3.5 | 108 | 0 | 0 | Fuel shortage
26 | Summit Power,(Madhabdi+Ashulia) |  | SIPP,REB | 3*3.67+4*8.73 | 80 | 35 | 1065840 | Engine problem
27 | Maona 33 MW PP(Summit) |  | SIPP,REB | 4*8.73 | 33 | 25 | 636200 | Engine problem
28 | Rupganj 33 MW PP(Summit) |  | SIPP,REB | 4*8.73 | 33 | 25 | 601900 | Engine problem
29 | Gazipur 52 MW PP |  | IPP | 6*8.9 | 52 | 0 | 0 | Reserve.
30 | Tongi 80 MW GTPP |  | PDB | 1* 105 | 105 | 0 | 0 | Under maint.
31 | Kodda 300 MW PP Unit-2 (Summit) |  | IPP | 18*17.076 | 300 | 210 | 3966871 | Engine problem
32 | Keranigonj 300 MW PP (APR) |  | IPP | 256*1.4 | 300 | 0 | 0 | Reserve.
33 | Bramhangoan 100 MW PP (Aggreko) |  | IPP | 100 | 100 | 0 | 0 | Reserve.
34 | Aurahati 100MW PP (Aggreko) |  | IPP | 0.85*23+0.95*91 | 100 | 0 | 0 | Reserve.
35 | Kodda 149 MW PP Unit-1 (Summit) |  | IPP | 149 | 149 | 110 | 1224000 | Low demand
36 | Gazipur 100 MW PP |  | RPCL | 100 MW | 105 | 0 | 0 | Reserve.
37 | Meghnaghat 104 MW PP (OPCL) |  | IPP | 18.5*6 | 104 | 104 | 999360
38 | Manikgonj 162MW PP(MPGL) |  | IPP | 9*18 | 162 | 144 | 3021120 | Engine problem
| Spectra Solar Plant Ltd. |  | IPP | 35 | 0 | 0 | 176024
| Dhaka area Total |  |  |  | 5972 | 2808 | 53552717
39 | Chattogram TPP-1 |  | PDB | 1*210 | 180 | 0 | 0 | Gas shortage.
| Chattogram TPP-2 |  | PDB | 1*210 | 180 | 0 | 0 | Gas shortage
40 | Raozan 25 MW PP |  | IPP | 3*8.9 | 25 | 0 | 0 | Reserve.
41 | Teknaf 20MW PP (Solartech) |  | Teknaf Solartech Energy Ltd. | 20 | 20 | 0 | 106380
42 | Patenga 50MW PP (Baraka) |  | IPP | 8*6.98 | 50 | 50 | 812160
43 | Kaptai Hydro: Unit-1,2,3,4, 5 |  | PDB | 2*40+3*50 | 230 | 70 | 1688000 | Unit-2 under maint
44 | Sikalbaha 225MW |  | PDB | 1*150+1*175 | 225 | 0 | 0 | Gas shortage
45 | Sikalbaha Peaking GT |  | PDB | 1*150 | 150 | 0 | 0 | Gas shortage
46 | Sikalbaha 105 MW PP (Baraka Sikalbaha) |  | IPP | 105 MW | 105 | 0 | 0 | Reserve.
47 | Hathazari 100 MW peaking PP |  | PDB | 11*8.9 | 98 | 0 | 0 | Under maint.
48 | Dohazari -Kalaish 100 MW Peaking |  | PDB | 6*17 | 102 | 68 | 142489
49 | Juldah 100 MW Unit-1 (Acorn) |  | QRPP | 8*13.45 | 100 | 0 | 0 | Reserve.
50 | Juldah 100 MW PP Unit-3 (Acorn) |  | IPP | 0 | 100 | 100 | 1752960
51 | Barabkunda 22 MW PP (Regent) |  | SIPP, PDB | 8*2.90 | 22 | 18 | 448080 | Engine problem
* | Malancha, Ctg. EPZ (United) |  |  | 5*8.73+3*9.34 | 0 | 12 | 433440
52 | Chattogram 108 MW PP (ECPV) |  | IPP | 16*7 | 108 | 29 | 55680 | High Voltage.
53 | Kaptai 7 MW Solar PP |  | PDB | 7.4 MW | 7 | 0 | 25920
54 | Anwara 300 MW PP (United) |  | IPP | 300 MW | 300 | 305 | 6215018
55 | Jodiac Power |  | IPP | 3*18.55+1*3.6 | 54 | 17 | 269313 | Low demand
56 | Karnaphuli Power Ltd. |  | IPP | 110 | 110 | 0 | 0 | Reserve.
57 | Juldah unit-2 (Acorn) |  | IPP | 8*13.6 | 100 | 100 | 1863360
| Anlima Energy Ltd. |  | IPP | 6*21.2 | 116 | 0 | 0 | Reserve.
| Chattogram area Total |  |  |  | 2382 | 769 | 13812800
58 | Ashuganj TPP Unit- 3 |  | APSCL | 1*150 | 135 | 0 | 0 | Gas shortage
| Ashuganj TPP Unit- 4 |  | APSCL | 1*150 | 129 | 0 | 0 | Gas shortage
| Ashuganj TPP Unit- 5 |  | APSCL | 1*150 | 134 | 0 | 0 | Gas shortage
59 | Ashuganj 225 MW CCPP |  | APSCL | 1*142+1*75 | 221 | 157 | 4046000 | Gas shortage
60 | Ashuganj 450 MW CCPP(North) |  | APSCL | 1*360 | 360 | 275 | 6739000 | Gas shortage
61 | Ashuganj 450 MW CCPP(South) |  | APSCL | 1*360 | 360 | 220 | 5498000 | Gas shortage
62 | Ashuganj 50 MW PP |  | APSCL | 14*3.968 | 45 | 20 | 375192 | Macine problem
63 | Ashuganj 55 MW PP (Precision) |  | RPP | 15*4 | 55 | 20 | 473280 | Gas shortage
64 | Ashuganj 195MW PP (APSCL-United) |  | IPP | 20*9.73+1*16 | 195 | 8 | 200727 | Gas shortage
65 | Ashuganj 51 MW PP (Midland) |  | IPP | 6*9.34 | 51 | 0 | 0 | Engine problem
66 | Ashuganj 150MW PP (Midland) |  | IPP | 23*7.015 | 150 | 0 | 0 | Engine problem
67 | Titas 50 MW Peaking PP |  | PDB | 6*8.92 | 52 | 0 | 0 | Reserve.
68 | Chandpur 150 MW CCPP |  | PDB | 1*106+1*57 | 163 | 91 | 2220860 | Macine problem
69 | Chandpur 200MW (Desh energy) |  | IPP | 0 | 200 | 68 | 1121760 | High Voltage.
70 | Feni 22MW PP (Doreen) |  | SIPP, PDB | 8*2.90 | 22 | 22 | 486540
71 | Feni 11 MW PP (Doreen) |  | SIPP, REB | 4*2.90 | 11 | 11 | 248580
** | Impoprt (Tripura) |  | Imported power | 0 | 160 | 126 | 2358720
72 | Jangalia 33MW PP (Summit) |  | SIPP, PDB | 4*8.73 | 33 | 33 | 702500
73 | Jangalia 52 MW PP (Lakdanavi) |  | IPP | 6*8.92 | 52 | 0 | 0 | Reserve.
74 | Cumilla 25 MW PP (Summit) |  | SIPP, PDB | 3*3.67+2*6.97 | 25 | 16 | 477710
75 | Daudkandi 200 MW PP (B.Trac) |  | IPP | 154*1.4 | 200 | 0 | 0 | Reserve.
76 | Feni Lanka Power |  | IPP | 7*18.415+1*9.78 | 114 | 0 | 0 | Reserve.
77 | Chowmuhani 113 MW |  | IPP | 12*9.78+2*3.1 | 113 | 36 | 578760 | High Voltage.
| Bhairob 54.5 MW |  | IPP | 3*18.2 | 0 | 0 | 98640
| Cumilla Area Total |  |  |  | 2980 | 1103 | 25626269
78 | RPCL 210MW CCPP |  | IPP | 4*35+1*70 | 202 | 103 | 2603680 | Gas shortage
79 | Tangail 22 MW PP (Doreen) |  | SIPP, PDB | 8*2.90 | 22 | 17 | 426960
80 | Jamalpur 95 MW PP(Powerpac) |  | IPP | 12*8.924 | 95 | 32 | 828480 | Engine problem
81 | Sarishabari 3 MW Solar Plant |  | IPP | 1*3 | 3 | 0 | 11050
82 | Mymensingh 200 MW PP (United) |  | IPP | 200 | 200 | 168 | 3830400 | High Voltage.
83 | Jamalpur 115 MW PP (United) |  | IPP | 115 MW | 115 | 32 | 436800 | #REF!
84 | Sutiakhali 50 MW Solar PP |  | IPP | 50 | 50 | 0 | 251090
85 | Tangail Palli Power Gen 22 MW |  | IPP | 4*6.7 | 22 | 18 | 327360
| Mymensingh Area Total |  |  |  | 709 | 370 | 8715820
86 | Fenchugonj CCPP Phase-1 |  | PDB | 2*32+1*33 | 70 | 0 | 0 | Under Shut down
87 | Fenchugonj CCPP Phase-2 |  | PDB | 2*35+1*35 | 90 | 43 | 1010760 | Machine problem
88 | Kushiara 163 MW CCPP (KP) |  | IPP | 1*109+1*54 | 163 | 163 | 3547227
89 | Shajibazar 330 MW CCPP |  | PDB | 3*110 | 330 | 165 | 3688000 | GT-1 & STG under shut down
90 | Fenchugonj 51 MW PP (Barakatullah) |  | RPP | 19*2.90 | 51 | 10 | 180000 | Gas shortage
91 | Fenchuganj 44MW (Energyprima) |  | RPP | 12*3.3+5*2 | 44 | 0 | 0 | Contract Expired
92 | Hobiganj 11MW PP Cofidence-E |  | SIPP, REB | 4*2.90 | 11 | 11 | 264000
93 | Shahjibazar GTPP Unit- 8 & 9 |  | PDB | 2*35 | 66 | 0 | 0 | GT-8,9 Under maint.
94 | Shahjibazar 86MW PP (Shahjibazar) |  | RPP | 32*2.90 | 86 | 78 | 1808640 | Engine problem
| Shahjibazar 100 MW GTPP |  | PDB | 1*100 | 0 | 0 | 0 | Under Shut down
95 | Sylhet 225 MW CCPP |  | PDB | 1*142+1*89 | 231 | 108 | 2858080 | Machine problem
96 | Sylhet 20 MW GTPP |  | PDB | 1*20 | 20 | 0 | 0
97 | Sylhet 50MW PP (EPL) |  | RPP | 27*2 | 50 | 0 | 0 | Contract Expired
98 | Shahjahanulla 25 MW PP |  | SIPP, REB | 3*9.34 | 25 | 16 | 366648 | Engine problem
99 | Bibiana-II 341 MW CCPP (Summit) |  | IPP | 1*222+1*119 | 341 | 300 | 7216000 | FGMO
100 | Bibiyana-III 400 MW CCPP |  | PDB | 400 MW | 400 | 406 | 9369000
101 | Sylhet 10MW PP (Desh) |  | RPP | 6*1.95 | 10 | 5 | 124380 | Engine problem
| Bibiyana South 400 MW |  | PDB | 400 MW | 0 | 50 | 1461100 | On Test
| Sylhet Area Total |  |  |  | 1988 | 1355 | 31893835
102 | Bheramara GTPP Unit-3 |  | PDB | 1*20 | 16 | 0 | 0 | Reserve.
** | Bheramara (HVDC ) |  | Imported power | 2*500 | 1000 | 846 | 18758545
103 | Khulna 115 PP MW (KPCL-2) |  | QRPP | 7*17 | 115 | 49 | 182400 | Low demand
104 | Faridpur 50 MW Peaking PP |  | PDB | 8*6.89 | 54 | 7 | 67680 | Low demand
105 | Khulna 225 MW CCPP |  | NWPGCL | 1*150+1*75 | 230 | 0 | 0 | Reserve.
106 | Gopalganj 100 MW Peaking PP |  | PDB | 16*6.98 | 109 | 20 | 73472 | Low demand
107 | Bheramara 410 MW CCPP |  | NWPGCL | 1*278+1*132 | 410 | 410 | 8842752 | FGMO
108 | Noapara 40 MW PP (Khanjahan Ali) |  | QRPP | 5*8.5 | 40 | 0 | 0 | Reserve.
109 | Noapara 100 MW PP (Bangla Trac) |  | IPP | 70*1.4 | 100 | 0 | 0 | Reserve.
110 | Rupsha 105 MW PP (Orion rupsha) |  | IPP | 6*18.445 | 105 | 53 | 919200 | Engine problem
111 | Madhumati 100 MW PP |  | SWPGCL | 100 MW | 105 | 0 | 0 | Reserve.
| Khulna Area Total |  |  |  | 2284 | 1385 | 28844049
112 | Barisal 110 MW PP (Summit ) |  | IPP | 7*17.076 | 110 | 80 | 418464 | High Voltage.
113 | Bhola 33 MW PP (Venture) |  | RPP | 1*34.50 | 33 | 26 | 482235 | Engine problem
114 | Bhola 225 MW CCPP |  | PDB | 2*63+1*68 | 194 | 0 | 0 | Under maint.
115 | Bhola 95 MW PP (Aggreko) |  | QRPP | 96*1.10 | 95 | 14 | 392957 | Gas shortage
116 | Payra 1320 MW |  | BCPCL | 2*622 | 1244 | 470 | 10782900 | High Voltage.
| Bhola Nutan Biddut BD LTD |  | IPP | 220 | 0 | 29 | 496800
| United Payra Power Ltd. |  | IPP | 8*18.5+1*9.5 | 150 | 0 | 0 | Reserve.
| Barisal Area Total |  |  |  | 1826 | 619 | 12573356
117 | Baghabari 71 MW GTPP |  | PDB | 1*71 | 71 | 0 | 0 | Gas shortage.
| Baghabari 100 MW GTPP |  | PDB | 1*100 | 100 | 0 | 0 | Gas shortage.
118 | Baghabari 50 MW Peaking PP |  | PDB | 6*8.9 | 52 | 42 | 57363
119 | Bera 70 MW Peaking PP |  | PDB | 9*8.29 | 71 | 0 | 0 | Reserve.
120 | Amnura 50 MW PP(Sinha) |  | QRPP | 7*7.79 | 50 | 12 | 32320 | Machine problem
121 | Katakhali 50 MW PP (Northern) |  | QRPP | 6*8.9 | 50 | 0 | 0 | Reserve.
122 | Katakhali 50 MW Peaking PP |  | PDB | 6*8.7 | 50 | 0 | 0 | Reserve.
123 | Sirajgonj Unit-1 225MW |  | NWPGCL | 1*150+1*75 | 210 | 0 | 0 | Gas shortage
124 | Sirajgonj Unit-2 225MW |  | NWPGCL | 1*150+1*75 | 220 | 0 | 0 | Gas shortage
125 | Sirajgonj Unit-3 225MW |  | NWPGCL | 1*141 | 220 | 192 | 4499627 | FGMO
126 | Sirajgonj 400 MW CCPP Unit-4 |  | SNWPGCL | 1*282+1*132 | 414 | 388 | 8911870 | FGMO
127 | Santahar 50 MW Peaking PP |  | PDB | 6*8.7 | 50 | 19 | 70762
128 | Bogra 22 MW PP (GBB) |  | RPP | 6*4 | 22 | 22 | 507840
129 | Bogura 20 MW PP (Energyprima) |  | RPP | 5*3.3+5*2 | 10 | 0 | 0 | Contract Expired
130 | Ullapara 11 MW PP (Summit) |  | SIPP, REB | 4*2.90 | 11 | 11 | 225252
131 | Natore 52 MW PP (Rajlanka) |  | IPP | 6*8.92 | 52 | 25 | 48000 | Low demand
132 | Chapainawabganj 100 MW Peaking PP |  | PDB | 12*8.924 | 104 | 100 | 467744
133 | Baghabari 200 MW PP (Paramount) |  | IPP | 200 MW | 200 | 0 | 0 | Reserve.
134 | Bagura 113 MW PP (Confidence)-2 |  | IPP | 113 MW | 113 | 113 | 1922976
135 | Confidence Power Bogura Unit-1 113 MW |  | IPP | 6*18.55 | 113 | 113 | 1265664
| Rajshahi Area Total |  |  |  | 2183 | 1037 | 18009418
136 | Barapukuria TPP Unit-1 |  | PDB | 1*125 | 85 | 0 | 0 | Under maint.
| Barapukuria TPP Unit-2 |  | PDB | 1*125 | 85 | 0 | 0 | Under maint.
137 | Barapukuria 275 MW TPP Unit-3 |  | PDB | 1*275 | 274 | 150 | 3668000 | Coal shortage
138 | Rangpur 20 MW GTPP |  | PDB | 1*20 | 20 | 0 | 0 | Under maint.
139 | Saidpur 20 MW GTPP |  | PDB | 1*20 | 20 | 0 | 0 | Under maint.
140 | Rangpur 113 MW PP (Confidence) |  | IPP | 113 MW | 113 | 113 | 1025280
141 | Sympa Solar Power 8MW |  | IPP | 8 MW | 8 | 0 | 32788
| Rangpur Area Total |  |  |  | 605 | 263 | 4726068
| Total |  |  |  | 20929 | 9709 | 197754332
| Eastern Grid Total |  |  |  | 14031 | 6405 | 133601441
| Western Grid Total |  |  |  | 6898 | 3304 | 64152891
| National Grid Total |  |  |  | 20929 | 9709 | 197754332
*Data collected from respective power station over telephone.
Executive Engineer
Network Operation Division
Page- 3

## P3
POWER GRID COMPANY OF BANGLADESH LTD.
NATIONAL LOAD DESPATCH CENTER
MAXIMUM LOAD SERVED BY DIFFERENT GRID SUB-STATIONS
QF-LDC-09
Date: | 2021-02-24
(a) ENTIRE EASTERN GRID : |  | 6376 | MW | (b) ENTIRE WESTERN GRID : |  | 3060 | MW
i) Dhaka area |  | 3409 | MW | i) Khulna area |  | 1140 | MW
ii) Chittagong area |  | 976 | MW | ii) Rajshahi area |  | 1007 | MW
iii) Comilla area |  | 823 | MW | iii) Barisal area |  | 241 | MW
iv) Mymensingh area |  | 828 | MW | iv) Rangpur area |  | 672 | MW
v) Sylhet area |  | 340 | MW
| SYSTEM TOTAL DEMAND ( a + b ) = |  | 9436 | MW
MAXIMUM LOAD SERVED BY DIFFERENT SUB-STATIONS
Sub-station | Load (MW) | Hour | Sub-station | Load (MW) | Hour | Sub-station | Load (MW) | Hour
Siddhirganj | 108 | 12:00 | Netrokona | 101 | 19:00 | Jessore | 87 | 19:00
Munsiganj | 86 | 19:30 | Jamalpur | 108 | 19:00 | Benapol | 44 | 19:00
Sonargaon | 69 | 18:30 | Sherpur | 98 | 18:30 | Jhenida | 84 | 19:00
Shyampur | 178 | 9:00 | Srimongal | 32 | 18:30 | Bottail | 96 | 19:00
Bhulta | 176 | 0:00 | Shahjibazar | 86 | 18:30 | G.K Project | 39 | 20:00
Madanganj | 52 | 19:30 | Fenchuganj | 27 | 18:30 | Faridpur | 134 | 18:30
Shitalakhya | 115 | 11:00 | Kulawara | 27 | 18:30 | Madaripur | 63 | 21:00
Rahim steel | 28 | 10:00 | Sylhet | 86 | 18:30 | Sariatpur | 42 | 19:00
Matuail | 92 | 11:00 | Chatak | 20 | 18:30 | Gopalganj | 62 | 19:00
Ghorasal | 60 | 13:00 | Sunamganj | 30 | 20:00 | Bagerhat | 84 | 19:00
Narsingdi | 135 | 19:30 | Biani Bazar | 39 | 19:00 | Mongla | 44 | 18:00
Haripur (SBU) | 91 | 12:00 | Comilla (S) | 126 | 19:00 | Satkhira | 72 | 19:00
Sreenagar |  |  | Comilla(N) | 87 | 20:00 | Gallamari | 21 | 13:00
Ullon | 65 | 19:00 | Chandpur | 47 | 18:30 | Magura | 40 | 19:00
Hasnabad | 86 | 12:00 | Feni | 89 | 19:30 | Norail | 25 | 19:00
Magbazar | 72 | 15:00 | Chowmuhani | 122 | 20:00 | Chuadanga | 64 | 19:00
Maniknagar | 64 | 18:00 | Ashuganj | 42 | 18:30 | Borguna | 12 | 20:00
Bangabhaban | 16 | 10:00 | Daudkandi | 84 | 18:30 | Barisal(N) | 27 | 19:00
Narinda | 66 | 13:00 | B.Baria | 110 | 19:30 | Barisal (S) | 76 | 19:00
Dhanmondi | 153 | 18:00 | Ramganj | 60 | 18:30 | Patuakhali | 73 | 21:00
Lalbag | 86 | 13:00 | Chaddagram | 28 | 18:30 | Bhandaria | 38 | 20:00
Madartek | 57 | 19:30 | PHP | 11 | 2:00 | Borhan Uddin | 23 | 1:00
Dhaka University |  |  | Kochua | 41 | 19:30 | Ishurdi | 41 | 20:00
Aftabnagar | 8 | 18:00 | Madunaghat | 45 | 19:00 | Ruppur Paromanobik | 2 | 1:00
Fatullah | 47 | 9:00 | Hathazari | 73 | 18:30 | Natore | 104 | 19:00
Nawabganj | 33 | 21:00 | Khulshi | 167 | 19:00 | Bogra | 133 | 19:00
Mirpur | 82 | 18:30 | Halishahar | 101 | 18:30 | Noagaon | 93 | 8:00
Kalyanpur | 69 | 18:30 | Baraulia | 148 | 0:00 | Rajshahi | 101 | 21:00
Gulshan | 96 | 13:00 | Sikalbaha | 22 | 20:00 | Rajshahi New | 14 | 19:00
Uttara | 61 | 18:30 | Dohazari | 64 | 18:30 | C.Nawabganj | 61 | 19:30
Uttara New | 14 | 9:00 | Cox'sbazar | 85 | 18:30 | Amnura | 40 | 19:00
Kamrangirchar | 84 | 18:30 | Chandraghona | 24 | 18:30 | Pabna | 70 | 19:00
Savar | 122 | 18:30 | Kaptai | 0 | 1:00 | Shahjadpur | 88 | 19:30
Bhasantec | 120 | 18:30 | A. Khaer Stl. | 0 | 1:00 | Serajganj | 81 | 19:00
Agargaon | 53 | 13:00 | Bakulia | 87 | 12:00 | Niyamatpur | 70 | 8:00
Satmosjid | 73 | 18:30 | Julda | 19 | 18:30 | Joypurhat | 57 | 8:00
Tongi | 112 | 18:00 | TK chemical | 20 | 19:00 | Sherpur(Bogura) | 44 | 10:00
Kabirpur | 214 | 15:00 | Modern Steel | 0 | 1:00 | Mohastangor | 40 | 19:00
Basundhara | 107 | 18:30 | Shahmirpur | 19 | 21:00 | Bangura | 20 | 18:30
Manikganj | 42 | 19:00 | Khagrachhari | 20 | 1:00 | Rangpur | 119 | 19:00
Joydevpur | 118 | 12:00 | Matarbari | 25 | 18:30 | Lalmonirhat | 47 | 8:00
New Tongi | 88 | 12:00 | Baroiar Hat | 18 | 18:30 | Saidpur | 103 | 8:00
Korda | 180 | 16:00 | Rangamati | 10 | 18:30 | Purbasadipur | 91 | 9:00
Dhamrai | 92 | 16:00 | Abul Khair 230 | 153 | 12:00 | Thakurgaon | 65 | 19:00
Rajendrapur | 84 | 19:00 | BSRM | 143 | 15:00 | Palashbari | 100 | 19:30
Valuka | 88 | 19:30 | GPH Ispat | 11 | 5:00 | Barapukuria | 56 | 12:00
Tangail | 186 | 8:00 | Goalpara | 12 | 13:00 | Panchagar | 43 | 19:00
Mymensing | 179 | 19:00 | Central s/s | 87 | 19:30 | Joldhaka | 24 | 18:30
Kishorganj | 102 | 19:30 | Noapara | 52 | 19:00 | Kurigram | 54 | 19:00
Sub Divisional Engineer |  |  | Executive Engineer |  | Superintendent Engineer
Network Operation Division |  |  | Network Operation Division |  | Load Despatch Circle

## Voltage
e
MAXIMUM & MINIMUM VOLTAGES OF DIFFERENT GRID SUB-STATIONS:
| Date: | 2021-02-24 | [7 empty] | QF-LDC-10
| Sub-Station | Max Voltage | Hour | Min | Hour | Sub-Station | Maxm | Hour | Min | Hour
|  |  |  | Voltage |  |  | Voltage |  | Voltage
| 400 KV | KV | Hour | KV |  |  | KV |  | KV
| Bibiyana | 413 | 20:00 | 403 | 15:00 | Kaliakoir | 404 | 0.8125 | 392 | 0.5
| Bheramara | 404 | 1:00 | 392 | 12:00 | Bhulta | 396 | 0.25 | 381 | 0.66667
| Ashuganj(N) | 398 | 20:00 | 389 | 12:00 | Gopalganj | 411 | 0.625 | 396 | 0.77083
| Payra | 409 | 20:00 | 402 | 1:00
| 230 KV | KV |  | KV |  | 230 KV | KV |  | KV
| Ghorasal | 240 | 1:00 | 234 | 16:00 | Hathazari | 231 | 22:00 | 221 | 13:00
| Ishurdi | 242 | 3:00 | 232 | 8:00 | Megnaghat | 241 | 7:00 | 232 | 12:00
| Ashuganj | 242 | 5:00 | 237 | 12:00 | Fenchuganj | 242 | 6:00 | 239 | 1:00
| Serajganj | 234 | 24:00 | 230 | 7:00 | Siddhirganj | 237 | 6:00 | 230 | 12:00
| Baghabari | 238 | 2:00 | 230 | 7:00 | Maniknagar | 236 | 6:00 | 229 | 11:00
| Barapukuria | 235 | 23:00 | 228 | 7:00 | Agargaon | 236 | 6:00 | 229 | 12:00
| Bogra | 233 | 21:00 | 221 | 8:00 | Barisal | 252 | 1:00 | 241 | 13:00
| Rajshahi | 240 | 18:00 | 226 | 8:00 | Bhola 225 MW | 250 | 2:00 | 242 | 13:00
| Khulna South | 241 | 2:00 | 228 | 19:00 | AKSML | 233 | 1:00 | 221 | 12:00
| Rampura | 233 | 4:00 | 227 | 12:00 | BSRM | 233 | 1:00 | 222 | 11:00
| Haripur | 236 | 3:00 | 231 | 16:00 | Bibiyana | 244 | 1:00 | 238 | 16:00
| Hasnabad | 236 | 1:00 | 230 | 13:00 | Bhulta | 238 | 6:00 | 230 | 16:00
| Shyampur | 236 | 20:00 | 220 | 12:00 | Ashuganj (S) | 239 | 1:00 | 234 | 12:00
| Aminbazar | 238 | 2:00 | 231 | 15:00 | Kaliakoir | 235 | 6:00 | 223 | 15:00
| Tongi | 233 | 1:00 | 225 | 13:00 | GPH | 232 | 8:00 | 222 | 4:00
| Comilla (N) | 235 | 1:00 | 230 | 11:00
| 132 kV | KV |  | KV |  | 132 kV | KV |  | KV
| Siddhirganj | 138 | 19:30 | 133 | 12:00 | Madanhat | 140 | 0.33333 | 134 | 0.5
| Munsiganj | 139 | 18:30 | 134 | 1:00 | Hathazari | 137 | 0.8125 | 132 | 0.5
| Sonargaon | 139 | 20:00 | 132 | 7:00 | Khulshi | 136 | 0.33333 | 130 | 0.16667
| Shyampur | 133 | 5:00 | 129 | 11:00 | Halishahar | 138 | 0.91667 | 131 | 0.20833
| Bhulta | 132 | 19:00 | 126 | 11:00 | Baraulia | 136 | 0.375 | 130 | 0.16667
| Madanganj | 139 | 20:00 | 132 | 1:00 | Sikalbaha | 139 | 0.33333 | 133 | 0.20833
| Shitalakhya | 137 | 18:30 | 127 | 11:00 | Dohazari | 135 | 0.45833 | 130 | 0.16667
| Rahim steal | 138 | 19:30 | 134 | 12:00 | Cox'sbazar | 131 | 0.083333 | 123 | 0.77083
| Matuail | 138 | 19:30 | 133 | 12:00 | Chandraghona | 137 | 0.375 | 131 | 0.16667
| Ghorasal | 140 | 1:00 | 136 | 10:00 | Kaptai | 0 | 0.041667 | 0 | 0.041667
| Narsinghdi | 134 | 1:00 | 130 | 12:00 | A. Khaer Stl. | 137 | 0.041667 | 131 | 0.54167
| Haripur (SBU) | 137 | 7:00 | 133 | 12:00 | Bakulia | 139 | 0.91667 | 131 | 0.20833
| Sreenagar |  |  |  |  | Julda | 138 | 0.75 | 133 | 0.20833
| Ullon | 134 | 3:00 | 128 | 11:00 | TK Chemical | 137 | 0.041667 | 133 | 0.5
| Hasnabad | 135 | 18:30 | 128 | 15:00 | Modern Steel | 0 | 0.041667 | 0 | 0.041667
| Magbazar | 134 | 1:00 | 127 | 15:00 | Shahmirpur | 137 | 0.75 | 132 | 0.083333
| Maniknagar | 136 | 7:00 | 132 | 12:00 | Khagrachhari | 138 | 0.041667 | 131 | 0.20833
| Bangabhaban | 136 | 7:00 | 132 | 12:00 | Matarbari | 132 | 0.33333 | 125 | 0.125
| Narinda | 136 | 7:00 | 132 | 12:00 | Baroiar Hat | 138 | 0.79167 | 133 | 0.45833
| Dhanmondi | 134 | 3:00 | 128 | 11:00 | Rangamati | 138 | 0.91667 | 128 | 0.45833
| Lalbag | 134 | 8:00 | 128 | 11:00 | Goalpara S/S | 138 | 4:00 | 129 | 19:00
| Madartek | 133 | 5:00 | 128 | 12:00 | Khulna Central S/S | 138 | 18:00 | 129 | 19:00
| Dhaka University |  |  |  |  | Noapara | 135 | 5:00 | 125 | 0.79167
| Aftabnagar | 133 | 1:00 | 128 | 12:00 | Jessore | 135 | 2:00 | 123 | 0.79167
| Fatullah | 134 | 4:00 | 129 | 10:00 | Benapol | 134 | 3:00 | 125 | 0.77083
| Nawabganj | 132 | 1:00 | 128 | 12:00 | Jhenida | 133 | 2:00 | 121 | 0.79167
| Mirpur | 138 | 1:00 | 133 | 12:00 | Bottail | 137 | 0.20833 | 129 | 0.79167
| Kalyanpur | 138 | 6:00 | 135 | 10:00 | G.K Project | 141 | 3:00 | 137 | 0.79167
| Gulshan | 133 | 5:00 | 127 | 12:00 | Faridpur | 139 | 0.125 | 134 | 0.79167
| Uttara | 136 | 7:00 | 129 | 16:00 | Madaripur | 143 | 0.20833 | 137 | 0.5
| Uttara New | 137 | 22:00 | 128 | 16:00 | Shariyatpur S/S | 142 | 0.20833 | 136 | 0.77083
| Kamrangirchar | 132 | 4:00 | 125 | 12:00 | Gopalganj | 144 | 0.16667 | 138 | 0.29167
| Savar | 139 | 3:00 | 134 | 12:00 | Bagerhat | 136 | 3:00 | 125 | 0.79167
| Bhasantec | 135 | 5:00 | 129 | 12:00 | Mongla | 134 | 0.875 | 124 | 0.79167
| Agargaon | 136 | 6:00 | 130 | 12:00 | Satkhira | 138 | 3:00 | 127 | 0.79167
| Satmosjid | 135 | 6:00 | 129 | 12:00 | Gallamari | 138 | 3:00 | 129 | 0.29167
| Tongi | 138 | 1:00 | 132 | 15:00 | Magura | 135 | 2:00 | 125 | 12:00
| Kabirpur | 135 | 1:00 | 126 | 12:00 | Narail | 134 | 0.16667 | 120 | 0.77083
| Basundhara | 136 | 2:00 | 129 | 12:00 | Chuadanga | 132 | 5:00 | 117 | 0.79167
| Manikganj | 140 | 21:00 | 131 | 15:00 | Borguna | 140 | 0.25 | 136 | 0.45833
| Joydevpur | 141 | 21:00 | 136 | 9:00 | Barisal(N) | 143 | 4:00 | 136 | 0.58333
| New Tongi | 140 | 8:00 | 130 | 12:00 | Barisal (S) | 141 | 6:00 | 134 | 0.54167
| Kodda | 134 | 21:00 | 124 | 12:00 | Patuakhali(S) | 140 | 6:00 | 132 | 13:00
| Dhamrai | 133 | 1:00 | 124 | 12:00 | Bhandaria | 141 | 0.25 | 134 | 0.58333
| Rajendrapur | 132 | 19:30 | 122 | 13:00 | Ishurdi | 139 | 0.041667 | 135 | 0.33333
| Valuka | 130 | 4:00 | 115 | 10:00 | Ruppur Paromanobik | 139 | 0.041667 | 135 | 0.5
| Tangail | 132 | 1:00 | 118 | 10:00 | Natore | 137 | 1:00 | 129 | 8:00
| Mymensing | 132 | 1:00 | 119 | 10:00 | Bogra | 137 | 20:00 | 121 | 8:00
| Kishorganj | 134 | 1:00 | 124 | 10:00 | Noagaon | 131 | 1:00 | 121 | 8:00
| Netrokona | 130 | 1:00 | 116 | 18:00 | Rajshahi | 136 | 18:00 | 128 | 8:00
| Jamalpur | 139 | 20:00 | 124 | 10:00 | Rajshahi New | 137 | 18:00 | 128 | 8:00
| Sherpur | 139 | 22:00 | 124 | 8:00 | C.Nawabganj | 135 | 4:00 | 125 | 8:00
| Srimongal | 140 | 4:00 | 135 | 11:00 | Amnura | 137 | 19:00 | 125 | 8:00
| Shahjibazar | 137 | 5:00 | 133 | 11:00 | Pabna | 138 | 1:00 | 133 | 7:00
| Fenchuganj | 138 | 5:00 | 136 | 9:00 | Shahjadpur | 145 | 5:00 | 136 | 7:00
| Khulawara | 139 | 5:00 | 136 | 11:00 | Serajganj | 137 | 2:00 | 130 | 7:00
| Sylhet | 136 | 3:00 | 133 | 15:00 | Niyamatpur | 130 | 2:00 | 119 | 7:00
| Chatak | 135 | 2:00 | 132 | 15:00 | Joypurhat | 132 | 2:00 | 119 | 8:00
| Sunamganj | 135 | 1:00 | 132 | 11:00 | Sherpur(Bogura) | 137 | 4:00 | 130 | 7:00
| Biani Bazar | 136 | 1:00 | 133 | 11:00 | Mohastangor | 136 | 3:00 | 127 | 8:00
| Comilla(s) | 130 | 3:00 | 125 | 11:00 | Bangura | 139 | 1:00 | 135 | 7:00
| Comilla(n) | 142 | 1:00 | 140 | 11:00 | Rangpur | 133 | 5:00 | 122 | 8:00
| Chandpur | 144 | 16:00 | 142 | 8:00 | Lalmonirhat | 131 | 3:00 | 120 | 8:00
| Feni | 137 | 7:00 | 134 | 13:00 | Saidpur | 133 | 6:00 | 120 | 7:00
| Chowmuhani | 137 | 3:00 | 135 | 7:00 | Purbasadipur | 131 | 4:00 | 116 | 8:00
| Ashuganj | 140 | 6:00 | 135 | 15:00 | Thakurgaon | 130 | 5:00 | 117 | 8:00
| Daudkandi | 138 | 1:00 | 134 | 14:00 | Palashbari | 132 | 3:00 | 123 | 8:00
| B.Baria | 135 | 6:00 | 131 | 12:00 | Barapukuria | 134 | 1:00 | 128 | 7:00

## L-Curve
Date | 2021-02-24
.
TIME | E-W INT.(Export) | EAST GRID | WEST GRID | TOTAL |  |  | DAILY LOAD CURVE
0:00 | 232 | 5206 | 2541 | 7747 |  |  |  | QF-LDC-11
0:30 | 179 | 5067 | 2401 | 7468 | Date: | 2021-02-24
1:00 | 126 | 4928 | 2261 | 7189
1:30 | 180 | 4732.5 | 2258.5 | 6991
2:00 | 234 | 4537 | 2256 | 6793
2:30 | 252.5 | 4471.5 | 2234.5 | 6706 | [5 empty] | Gen. at Eve. Peak | 9709 | 9709 MW (19:00 )
3:00 | 271 | 4406 | 2213 | 6619 | [6 empty] | 19:00
3:30 | 258 | 4380.5 | 2165 | 6545.5 | [5 empty] | Gen. at Day Peak | 8665 | 8665 MW (12:00 )
4:00 | 245 | 4355 | 2117 | 6472 | [6 empty] | 12:00
4:30 | 219 | 4341.5 | 2095 | 6436.5 | [5 empty] | Highest Generation | 9709
5:00 | 193 | 4328 | 2073 | 6401 | [6 empty] | 19:00
5:30 | 177 | 4369.5 | 2139 | 6508.5
6:00 | 161 | 4411 | 2205 | 6616
6:30 | 103 | 4618.5 | 2276.5 | 6895
7:00 | 45 | 4826 | 2348 | 7174
7:30 | 64 | 5065 | 2415 | 7480
8:00 | 83 | 5304 | 2482 | 7786
8:30 | 77.5 | 5503 | 2522 | 8025
9:00 | 72 | 5702 | 2562 | 8264
9:30 | 54.5 | 5739 | 2561.5 | 8300.5
10:00 | 37 | 5776 | 2561 | 8337
10:30 | 54.5 | 5824.5 | 2560.5 | 8385
11:00 | 72 | 5873 | 2560 | 8433
11:30 | 70 | 5961 | 2588 | 8549
12:00 | 68 | 6049 | 2616 | 8665
12:30 | 39 | 6144.5 | 2679 | 8823.5
13:00 | 10 | 6240 | 2742 | 8982
13:30 | 110 | 6102 | 2690.5 | 8792.5
14:00 | 210 | 5964 | 2639 | 8603
14:30 | 250 | 5907.5 | 2643 | 8550.5
15:00 | 290 | 5851 | 2647 | 8498
15:30 | 267 | 5782.5 | 2577.5 | 8360
16:00 | 244 | 5714 | 2508 | 8222
16:30 | 249 | 5694.5 | 2502.5 | 8197
17:00 | 254 | 5675 | 2497 | 8172
17:30 | 261 | 5753.5 | 2628.5 | 8382
18:00 | 268 | 5832 | 2760 | 8592
18:30 | 170 | 6118.5 | 3032 | 9150.5
19:00 | 72 | 6405 | 3304 | 9709
19:30 | 66 | 6373 | 3274 | 9647
20:00 | 70 | 6415 | 3225 | 9640 |  |  |  | Executive Engineer
20:30 | 126 | 6331 | 3223.5 | 9554.5 |  |  |  | Network Operation Division
21:00 | 182 | 6247 | 3222 | 9469
21:30 | 188.5 | 6091 | 3130 | 9221
22:00 | 195 | 5935 | 3038 | 8973 |  |  |  |  | Page 6 of 7
22:30 | 215 | 5798.5 | 2906.5 | 8705
23:00 | 235 | 5662 | 2775 | 8437
23:30 | 233.5 | 5434 | 2658 | 8092
24:00 | 232 | 5206 | 2541 | 7747
9709 MW (19:00 )
8665 MW (12:00 )

## En-Curve
DAILY ENERGY CURVE
Date | 2021-02-24 |  | Energy | 197754332
[11 empty] | 2021-02-24 | [5 empty] | QF-LDC-12
TIME | GAS | HVDC | P.GEN(GAS). | P.GEN(OIL). | COAL | HYDRO | OIL | SHORTAGE | TRIPURA | SOLAR
0:00 | 3296 | 806 | 1544 | 1857 | 620 | 70 | 40 | 0 | 96 | 0
0:30 | 3300.5 | 720 | 1395 | 1524.5 | 610 | 70 | 46 | 0 | 93 | 0 | Date: | 2021-02-24
1:00 | 3305 | 634 | 1246 | 1192 | 600 | 70 | 52 | 0 | 90 | 0
1:30 | 3306.5 | 634 | 1259 | 990.5 | 600 | 70 | 44 | 0 | 87 | 0 | [7 empty] | Total Energy | 197.7543 | Total Energy Gen 184.074 MKWHr Energy Not Served 0.000 MKWHr Energy Requirement 184.074 MKWHr
2:00 | 3308 | 634 | 1272 | 789 | 600 | 70 | 36 | 0 | 84 | 0 | [7 empty] | Energy not Served | 0
2:30 | 3304.5 | 634 | 1251.5 | 729 | 600 | 70 | 36 | 0 | 81 | 0 | [7 empty] | Energy Requirement | 197.7543
3:00 | 3301 | 634 | 1231 | 669 | 600 | 70 | 36 | 0 | 78 | 0
3:30 | 3292 | 634 | 1214 | 646.5 | 585 | 70 | 26 | 0 | 78 | 0 | [6 empty] | Shortage
4:00 | 3283 | 634 | 1197 | 624 | 570 | 70 | 16 | 0 | 78 | 0
4:30 | 3279 | 634 | 1170 | 629.5 | 560 | 70 | 16 | 0 | 78 | 0
5:00 | 3275 | 634 | 1143 | 635 | 550 | 70 | 16 | 0 | 78 | 0
5:30 | 3273 | 682.5 | 1140.5 | 697.5 | 550 | 70 | 16 | 0 | 79 | 0
6:00 | 3271 | 731 | 1138 | 760 | 550 | 70 | 16 | 0 | 80 | 0
6:30 | 3272.5 | 777 | 1156.5 | 980.5 | 535 | 70 | 20.5 | 0 | 81 | 2 |  |  |  |  | Coal
7:00 | 3274 | 823 | 1175 | 1201 | 520 | 70 | 25 | 0 | 82 | 4
7:30 | 3320.5 | 823.5 | 1183.5 | 1418 | 520 | 70 | 44.5 | 0 | 86 | 14 |  |  |  | Oil |  |  |  | ,
8:00 | 3367 | 824 | 1192 | 1635 | 520 | 70 | 64 | 0 | 90 | 24
8:30 | 3333 | 824 | 1243 | 1833.5 | 520 | 70 | 73 | 0 | 91 | 37.5
9:00 | 3299 | 824 | 1294 | 2032 | 520 | 70 | 82 | 0 | 92 | 51
9:30 | 3289.5 | 823 | 1305 | 2045.5 | 520 | 70 | 91 | 0 | 94 | 62.5
10:00 | 3280 | 822 | 1316 | 2059 | 520 | 70 | 100 | 0 | 96 | 74
10:30 | 3258 | 822.5 | 1328 | 2109 | 520 | 70 | 100 | 0 | 96 | 81.5
11:00 | 3236 | 823 | 1340 | 2159 | 520 | 70 | 100 | 0 | 96 | 89
11:30 | 3286.5 | 822.5 | 1372 | 2188 | 520 | 70 | 100 | 0 | 99 | 91
12:00 | 3337 | 822 | 1404 | 2217 | 520 | 70 | 100 | 0 | 102 | 93
12:30 | 3362.5 | 822.5 | 1434 | 2320 | 520 | 70 | 101.5 | 0 | 101 | 92
13:00 | 3388 | 823 | 1464 | 2423 | 520 | 70 | 103 | 0 | 100 | 91
13:30 | 3388 | 823 | 1464 | 2423 | 520 | 70 | 103 | 0 | 100 | 91
14:00 | 3388 | 823 | 1464 | 2423 | 520 | 70 | 103 | 0 | 100 | 91
14:30 | 3313 | 822.5 | 1441.5 | 2293 | 520 | 70 | 103.5 | 0 | 103 | 73.5
15:00 | 3238 | 822 | 1419 | 2163 | 520 | 70 | 104 | 0 | 106 | 56
15:30 | 3215 | 822.5 | 1400.5 | 2082 | 520 | 70 | 104 | 0 | 102 | 44
16:00 | 3192 | 823 | 1382 | 2001 | 520 | 70 | 104 | 0 | 98 | 32
16:30 | 3193 | 822.5 | 1402.5 | 1961.5 | 520 | 70 | 106.5 | 0 | 100 | 21
17:00 | 3194 | 822 | 1423 | 1922 | 520 | 70 | 109 | 0 | 102 | 10
17:30 | 3189 | 822 | 1384 | 2085 | 530 | 70 | 186 | 0 | 111 | 5
18:00 | 3184 | 822 | 1345 | 2248 | 540 | 70 | 263 | 0 | 120 | 0
18:30 | 3282 | 834 | 1411 | 2541 | 580 | 70 | 309.5 | 0 | 123 | 0
19:00 | 3380 | 846 | 1477 | 2834 | 620 | 70 | 356 | 0 | 126 | 0
19:30 | 3356 | 813 | 1460 | 2869 | 650 | 70 | 305 | 0 | 124 | 0
20:00 | 3367 | 812 | 1450 | 2889 | 650 | 70 | 280 | 0 | 122 | 0
20:30 | 3365.5 | 812 | 1465.5 | 2812 | 650 | 70 | 259.5 | 0 | 120 | 0
21:00 | 3364 | 812 | 1481 | 2735 | 650 | 70 | 239 | 0 | 118 | 0
21:30 | 3355.5 | 812 | 1502.5 | 2493.5 | 650 | 70 | 223.5 | 0 | 114 | 0
22:00 | 3347 | 812 | 1524 | 2252 | 650 | 70 | 208 | 0 | 110 | 0
22:30 | 3313.5 | 808.5 | 1551.5 | 2054.5 | 635 | 70 | 165 | 0 | 107 | 0
23:00 | 3280 | 805 | 1579 | 1857 | 620 | 70 | 122 | 0 | 104 | 0
23:30 | 3288 | 805.5 | 1561.5 | 1857 | 620 | 70 | 81 | 0 | 100 | 0 | Max Temp. in Dhaka |  | 31.3° C
24:00 | 3296 | 806 | 1544 | 1857 | 620 | 70 | 40 | 0 | 96 | 0
Executive Engineer
Network Operation Division
Page 5 of 7
GAS
Oil
HVDC
COAL
HYDRO
Total Energy Gen 184.074 MKWHr Energy Not Served 0.000 MKWHr Energy Requirement 184.074 MKWHr
SOLAR
Note on W13: Author:

## Generation
g | 2021-02-24
Si No | Unit | 1:00 | 2:00 | 3:00 | 4:00 | 5:00 | 6:00 | 7:00 | 8:00 | 9:00 | 10:00 | 11:00 | 12:00 | 13:00 | 14:00 | 15:00 | 16:00 | 17:00 | 18:00 | 18:30 | 19:00 | 19:30 | 20:00 | 21:00 | 22:00 | 23:00 | 24:00 | KWH
1 | Karnaphuli Hydro PP Unit-1, 2 & 3
2 | Karnaphuli Hydro PP Unit-4 & 5 | 70 | 70 | 70 | 70 | 70 | 70 | 70 | 70 | 70 | 70 | 70 | 70 | 70 | 70 | 70 | 70 | 70 | 70 |  | 70 | 70 | 70 | 70 | 70 | 70 | 70 | 1688000
3 | Chattogram TPP-1
4 | Chattogram TPP-2
5 | Raozan 25 MW PP | [26 empty] | 0
| Teknaf 20MW PP (Solartech) | [6 empty] | 1 | 5 | 10 | 13 | 15 | 15 | 15 | 14 | 11 | 6 | 2 | [9 empty] | 106380
6 | Sikalbaha 225MW CCPP (Gas)
7 | Sikalbaha 225MW CCPP(Oil)
8
9 | Sikalbaha 150MW GTPP
10 | Sikalbaha 150MW GTPP(Oil)
| Dohazari -Kalaish 100 MW Peaking | [17 empty] | 68 |  | 68 | 34 | 34 |  |  |  |  | 142489
12 | Hathazari 100 MW peaking PP
| Sikalbaha 105 MW PP (Baraka Sikalbaha) | [26 empty] | 0
| Daudkandi 200 MW PP (B.Trac) | [26 empty] | 0
14 | Titas 50 MW Peaking PP
15 | 210 MW Siddhirgonj TPP
16 | Siddhirgonj 2*120 MW GTPP
17 | Siddhirganj 335 MW CCPP
18 | Kodda 300 MW PP Unit-2 (Summit) | 30 | 15 | 15 | 15 | 15 | 40 | 108 | 204 | 250 | 285 | 285 | 285 | 285 | 195 | 195 | 145 | 95 | 105 |  | 210 | 220 | 286 | 293 | 295 | 145 | 55 | 3966871
19 | Ashuganj 195MW PP (APSCL-United) | 8 | 8 | 8 | 8 | 8 | 8 | 8 | 8 | 8 | 8 | 8 | 8 | 8 | 8 | 8 | 8 | 8 | 8 |  | 8 | 8 | 8 | 8 | 8 | 8 | 8 | 200727
20 | Ghorasal TPP (Unit-1&2)
21 | Ghorasal Repowered CCPP Unit-3
22 | Ghorasal Repowered CCPP Unit-4
23 | Ghorasal TPP Unit-5 | 190 | 190 | 190 | 190 | 190 | 190 | 190 | 190 | 190 | 190 | 190 | 190 | 190 | 190 | 190 | 190 | 190 | 190 |  | 190 | 190 | 190 | 190 | 190 | 190 | 190 | 4536000
24
25 | Ghorasal 365 MW CCPP Unit-7 | 300 | 300 | 300 | 300 | 300 | 300 | 300 | 300 | 300 | 300 | 300 | 365 | 365 | 330 | 365 | 340 | 340 | 340 |  | 340 | 320 | 320 | 300 | 300 | 300 | 300 | 7422736
26
28 | Ashuganj TPP Unit- 3
29 | Ashuganj TPP Unit- 4
30 | Ashuganj TPP Unit- 5
32 | Ashuganj 50 MW PP | 5 | 5 | 5 | 5 | 5 | 5 | 20 | 23 | 23 | 26 | 20 | 20 | 20 | 20 | 20 | 20 | 20 | 20 |  | 20 | 20 | 20 | 20 | 20 | 20 | 20 | 375192
33 | Ashuganj 225 MW CCPP | 178 | 160 | 154 | 180 | 185 | 183 | 225 | 218 | 170 | 166 | 142 | 143 | 153 | 158 | 157 | 158 | 156 | 154 |  | 157 | 157 | 163 | 169 | 169 | 174 | 180 | 4046000
34 | Ashuganj 450 MW CCPP(South) | 220 | 220 | 220 | 220 | 220 | 220 | 220 | 220 | 220 | 220 | 220 | 220 | 220 | 220 | 220 | 220 | 220 | 220 |  | 220 | 220 | 220 | 220 | 220 | 220 | 220 | 5498000
| Ashuganj 450 MW CCPP(North) | 250 | 250 | 250 | 250 | 250 | 250 | 250 | 265 | 265 | 265 | 265 | 275 | 275 | 275 | 275 | 275 | 275 | 275 |  | 275 | 275 | 275 | 275 | 275 | 275 | 275 | 6739000
35 | Ashuganj 55 MW PP (Precision) | 2 | 2 | 2 | 2 | 2 | 2 | 10 | 20 | 56 | 30 | 30 | 20 | 20 | 20 | 20 | 20 | 20 | 20 |  | 20 | 20 | 20 | 20 | 20 | 20 | 20 | 473280
36 | Chandpur 150 MW CCPP | 91 | 93 | 93 | 94 | 91 | 92 | 95 | 94 | 94 | 94 | 94 | 95 | 93 | 95 | 93 | 92 | 92 | 94 |  | 91 | 92 | 91 | 91 | 91 | 92 | 94 | 2220860
37 | Tongi 80 MW GTPP
38 | Haripur GTPP
39 | Haripur 412 MW CCPP | 339 | 339 | 339 | 341 | 338 | 340 | 338 | 347 | 338 | 341 | 341 | 344 | 356 | 343 | 356 | 341 | 341 | 343 |  | 348 | 339 | 339 | 338 | 338 | 338 | 340 | 8340480
40 | Meghnaghat 450 MW CCPP(MPL) | 225 | 225 | 225 | 225 | 225 | 225 | 225 | 225 | 250 | 300 | 390 | 420 | 420 | 390 | 390 | 390 | 390 | 390 |  | 390 | 390 | 390 | 405 | 450 | 450 | 420 | 7522550
41 | Haripur 360MW CCPP(HPL)
42 | RPCL 210MW CCPP | 130 | 129 | 129 | 130 | 129 | 128 | 130 | 130 | 107 | 103 | 102 | 100 | 100 | 96 | 96 | 100 | 101 | 102 |  | 103 | 103 | 103 | 103 | 104 | 103 | 105 | 2603680
43 | Sutiakhali 50 MW Solar PP | [6 empty] | 2 | 10 | 21 | 31 | 37 | 39 | 38 | 33 | 23 | 13 | 4 | [9 empty] | 251090
44 | Fenchugonj CCPP Phase-1
45 | Fenchugonj CCPP Phase-2 | 43 | 43 | 43 | 43 | 43 | 43 | 43 | 43 | 43 | 43 | 43 | 43 | 43 | 43 | 43 | 43 | 43 | 43 |  | 43 | 43 | 43 | 43 | 43 | 43 | 43 | 1010760
46 | Shajibazar 330 MW CCPP | 161 | 162 | 161 | 161 | 160 | 160 | 162 | 163 | 164 | 164 | 166 | 156 | 164 | 165 | 165 | 165 | 165 | 165 |  | 165 | 165 | 165 | 163 | 164 | 164 | 163 | 3688000
47 | Shahjibazar GTPP Unit- 8 & 9
48 | Shahjibazar 86MW PP (Shahjibazar) | 78 | 78 | 75 | 75 | 75 | 50 | 75 | 75 | 75 | 75 | 75 | 75 | 78 | 76 | 77 | 78 | 78 | 78 |  | 78 | 78 | 78 | 78 | 78 | 78 | 78 | 1808640
Shahjibazar 100 MW GTPP
49 | Shahjibazar 50MW PP (EPL)
50 | Sylhet 225 MW CCPP | 145 | 145 | 145 | 145 | 145 | 145 | 146 | 145 | 145 | 145 | 140 | 140 | 140 | 105 | 22 | 21 | 21 | 83 |  | 108 | 120 | 120 | 120 | 120 | 120 | 120 | 2858080
51 | Sylhet 20 MW GTPP
52 | Sylhet 50MW PP (EPL)
53 | Sylhet 10MW PP (Desh) | 5 | 5 | 5 | 5 | 5 | 5 | 5 | 5 | 5 | 5 | 5 | 5 | 5 | 5 | 5 | 5 | 5 | 5 |  | 5 | 5 | 5 | 5 | 5 | 5 | 5 | 124380
54 | Hobiganj 11MW PP Cofidence-E | 11 | 11 | 11 | 11 | 11 | 11 | 11 | 11 | 11 | 11 | 11 | 11 | 11 | 11 | 11 | 11 | 11 | 11 |  | 11 | 11 | 11 | 11 | 11 | 11 | 11 | 264000
55 | Fenchugonj 51 MW PP (Barakatullah) | 7 | 7 | 7 | 7 | 7 | 7 | 7 | 5 | 8 | 8 | 8 | 8 | 9 | 8 | 5 | 5 | 5 | 8 |  | 10 | 8 | 7 | 7 | 7 | 8 | 8 | 180000
56 | Shahjahanulla 25 MW PP | 16 | 16 | 16 | 16 | 16 | 16 | 16 | 16 | 16 | 16 | 8 | 16 | 16 | 16 | 16 | 16 | 16 | 16 |  | 16 | 16 | 16 | 16 | 16 | 16 | 16 | 366648
57 | Bibiana-II 341 MW CCPP (Summit) | 290 | 285 | 290 | 295 | 290 | 295 | 280 | 310 | 290 | 300 | 290 | 300 | 300 | 290 | 260 | 280 | 290 | 280 |  | 300 | 280 | 280 | 290 | 280 | 290 | 290 | 7216000
| Bibiyana South 400 MW | 50 | 70 | 70 | 70 | 70 | 70 | 70 | 70 | 70 | 70 | 70 | 70 | 70 | 70 | 50 | 50 | 50 | 50 |  | 50 | 50 | 50 | 50 | 50 | 50 | 50 | 1461100
58 | Nababganj 55 MW PP (Southern power ) | [17 empty] | 10 |  | 17 | [6 empty] | 34901
59 | Tangail Palli Power Gen 22 MW | [6 empty] | 8 | 18 | 21 | 22 | 18 | 19 | 19 | 19 | 19 | 19 | 18 | 18 |  | 18 | 18 | 18 | 18 | 18 | 15 |  | 327360
60 | Barabkunda 22 MW PP (Regent) | 19 | 19 | 19 | 19 | 19 | 19 | 19 | 19 | 19 | 19 | 19 | 20 | 20 | 20 | 18 | 18 | 18 | 18 |  | 18 | 18 | 18 | 18 | 18 | 18 | 18 | 448080
61 | Narshingdi 22 MW PP (Doreen) | 22 | 22 | 22 | 22 | 22 | 22 |  |  | 22 | 22 | 22 | 22 | 22 | 22 | 22 | 22 | 22 | 22 |  | 22 | 22 | 22 | 22 | 22 | 22 | 22 | 453420
62 | Tangail 22 MW PP (Doreen) | 20 | 20 | 20 | 20 | 20 | 20 | 20 | 20 | 20 | 17 | 17 | 17 | 17 | 17 | 17 | 17 | 17 | 17 |  | 17 | 17 | 20 | 20 | 20 | 20 | 20 | 426960
63 | Impoprt (Tripura) | 90 | 84 | 78 | 78 | 78 | 80 | 82 | 90 | 92 | 96 | 96 | 102 | 100 | 108 | 106 | 98 | 102 | 120 |  | 126 | 124 | 122 | 118 | 110 | 104 | 96 | 2358720
64 | Malancha, Ctg. EPZ (United) | 39 | 40 | 40 | 40 | 40 | 40 | 35 | 10 | 2 | 0 | 0 | 0 | 6 | 6 | 2 | 2 | 5 | 3 |  | 12 | 12 | 14 | 16 | 30 | 30 | 30 | 433440
65 | Feni 22MW PP (Doreen) | 22 | 22 | 22 | 22 | 22 | 22 | 22 | 19 | 19 | 19 | 19 | 19 | 19 | 19 | 19 | 19 | 22 | 22 |  | 22 | 22 | 22 | 22 | 22 | 22 | 22 | 486540
66 | Feni 11 MW PP (Doreen) | 8 | 8 | 8 | 8 | 8 |  | 11 | 11 | 11 | 11 | 11 | 11 | 11 | 11 | 11 | 11 | 11 | 11 |  | 11 | 11 | 11 | 11 | 11 | 11 | 11 | 248580
67 | Jangalia 33MW PP (Summit) | 33 | 33 | 33 | 8 | 8 | 8 | 8 | 33 | 33 | 33 | 33 | 33 | 33 | 33 | 33 | 33 | 33 | 33 |  | 33 | 33 | 33 | 33 | 33 | 33 | 33 | 702500
68 | Cumilla 25 MW PP (Summit) | 20 | 20 | 20 | 20 | 20 | 20 | 20 | 20 | 20 | 20 | 17 | 17 | 19 | 19 | 19 | 19 | 19 | 19 |  | 16 | 16 | 18 | 18 | 18 | 20 | 20 | 477710
69 | Summit Ashulia | 25 | 25 | 25 | 25 | 25 | 25 | 25 | 25 | 25 | 25 | 25 | 25 | 25 | 25 | 25 | 25 | 25 | 25 |  | 25 | 25 | 25 | 25 | 25 | 25 | 25 | 600000
70 | Summit Madhabdi | 31 | 31 | 31 | 31 | 31 | 31 | 31 | 31 | 31 | 10 | 10 | 10 | 10 | 10 | 10 | 10 | 10 | 10 |  | 10 | 10 | 10 | 24 | 24 | 24 | 31 | 465840
71 | Maona 33 MW PP(Summit) | 25 | 25 | 25 | 25 | 25 | 25 | 25 | 25 | 25 | 25 | 25 | 25 | 25 | 20 | 20 | 20 | 20 | 25 |  | 25 | 25 | 25 | 25 | 25 | 25 | 25 | 636200
72 | Rupganj 33 MW PP(Summit) | 24 | 24 | 24 | 24 | 24 | 25 | 25 | 25 | 25 | 25 | 25 | 25 | 25 | 25 | 25 | 25 | 25 | 25 |  | 25 | 25 | 25 | 25 | 25 | 25 | 24 | 601900
73 | Ghorashal 108MW PP (Regent) | 12 | 12 | 12 | 12 | 12 | 12 | 12 | 12 | 12 | 12 | 12 | 12 | 12 | 12 | 12 | 12 | 12 | 12 |  | 12 | 12 | 12 | 12 | 12 | 12 | 12 | 295863
| Feni Lanka Power | [26 empty] | 0
| Chowmuhani 113 MW | [8 empty] | 34 | 36 | 36 | 36 | 36 | 8 | 8 | 8 | 8 | 22 |  | 36 | 36 | 36 | 16 |  |  |  | 578760
| Manikgonj 162MW PP(MPGL) | 144 | 90 | 72 | 54 | 54 | 66 | 108 | 108 | 138 | 126 | 126 | 126 | 126 | 139 | 144 | 144 | 144 | 144 |  | 144 | 144 | 144 | 144 | 144 | 144 | 144 | 3021120
77 | Siddhirganj 100 PP(Dutch Bangla) | [5 empty] | 3 | 7 | 7 | 7 | 7 | 7 | 7 | 8 | 24 | 24 | 24 | 24 | 30 |  | 75 | 100 | 100 | 50 |  |  |  | 462720
78 | Gazipur 52 MW PP | [26 empty] | 0
79 | Kodda 150MW PP | 48 | 32 | 32 | 16 | 16 | 16 | 25 | 64 | 82 | 100 | 100 | 100 | 100 | 100 | 100 | 100 | 100 | 100 |  | 100 | 100 | 100 | 100 | 100 | 64 | 32 | 1753440
80 | Jamalpur 95 MW PP(Powerpac) | 8 | 8 | 8 | 8 | 8 | 8 | 8 | 8 | 8 | 8 | 64 | 82 | 82 | 82 | 74 | 64 | 82 | 32 |  | 32 | 32 | 32 | 32 | 72 | 25 | 24 | 828480
81 | Jangalia 52 MW PP (Lakdanavi)
| Gazipur 100 MW PP | [26 empty] | 0
| Kaptai 7 MW Solar PP | [6 empty] | 0 | 1 | 2 | 3 | 4 | 4 | 4 | 3 | 2 | 1 | 0 | [9 empty] | 25920
| Jodiac Power | [7 empty] | 5 | 17 | 17 | 17 | 27 | 54 | 17 | 17 | 17 | 17 | 17 |  | 17 | [6 empty] | 269313
| Karnaphuli Power Ltd. | [26 empty] | 0
82 | Madanganj 102 PP(Summit) | 15 |  |  |  |  | 19 | 50 | 79 | 80 | 85 | 98 | 98 | 98 | 96 | 96 | 96 | 97 | 98 |  | 100 | 100 | 90 | 90 | 48 | 30 | 15 | 1574784
83 | Pagla (DPA )
84 | B.Baria (Aggreko) 85MW
85 | Keraniganj 100 MW PP (Powerpac) | 40 | 10 | 10 | 10 | 10 | 12 | 30 | 50 | 60 | 61 | 77 | 84 | 85 | 84 | 84 | 85 | 84 | 85 |  | 84 | 85 | 80 | 80 | 83 | 84 | 40 | 1532474
86 | Meghnaghat CCPP(Summit) | 270 | 260 | 255 | 265 | 275 | 250 | 285 | 270 | 285 | 250 | 270 | 270 | 250 | 300 | 280 | 260 | 300 | 290 |  | 270 | 250 | 250 | 265 | 260 | 290 | 260 | 6630691
87 | Meghnaghat 100 MW(IEL) | [5 empty] | 1 | 7 | 7 | 7 | 7 | 7 | 7 | 7 | 7 | 7 | 7 | 7 | 15 |  | 50 | 50 | 50 | 25 |  |  |  | 240000
| Meghnaghat 104 MW PP (OPCL) | [5 empty] | 1 | 32 | 35 | 63 | 70 | 53 | 53 | 61 | 53 | 53 | 53 | 53 | 60 |  | 104 | 104 | 104 | 75 |  |  |  | 999360
88 | Ghorashal 78.5 MW PP(MAX)
90 | Ashuganj 53MW PP (United)
91 | Juldah 100 MW Unit-1 (Acorn) | [26 empty] | 0
92 | Fenchuganj 44MW (Energyprima)
93 | Ashuganj 51 MW PP (Midland)
94 | Gagnagar 102 MW PP (Digital Power) | [17 empty] | 7 |  | 50 | 24 | 24 |  |  |  |  | 102528
95 | Patenga 50MW PP (Baraka) | 24 | 12 | 12 | 12 | 12 | 12 | 18 | 31 | 31 | 31 | 31 | 37 | 46 | 46 | 46 | 45 | 46 | 50 |  | 50 | 50 | 50 | 50 | 50 | 30 | 19 | 812160
96 | Chattogram 108 MW PP (ECPV) | [10 empty] | 0 | [6 empty] | 18 |  | 29 | 5 | [5 empty] | 55680
97 | katpotti 52 MW | [26 empty] | 0
98 | Bosila 108MW PP(CLC) | [26 empty] | 0
99 | Madanganj-55 MW PP(Summit) | [6 empty] | 12 | 15 | 15 | 15 | 15 | 16 | 44 | 41 | 40 | 30 | 30 | 30 |  | 55 | 55 | 55 | 55 | 15 | 15 |  | 538560
100 | Manikganj 55 MW PP (Northern) | [17 empty] | 17 |  | 17 | 17 | [5 empty] | 40815
101 | Kushiara 163 MW CCPP (KP) | 130 | 130 | 130 | 130 | 100 | 100 | 100 | 100 | 163 | 163 | 110 | 110 | 163 | 130 | 163 | 163 | 163 | 110 |  | 163 | 163 | 163 | 163 | 163 | 163 | 163 | 3547227
102 | Sarishabari 3 MW Solar Plant | [6 empty] | 0 | 0 | 1 | 1 | 2 | 2 | 2 | 2 | 1 | 1 | 0 | [9 empty] | 11050
103 | Kamalaghat 54 MW PP(Banco Energy) | [10 empty] | 17 | 17 | 54 | 35 | 35 | 35 | 35 | 35 |  | 35 | 35 | 35 | 35 |  |  |  | 379440
104 | Keranigonj 300 MW PP (APR)
105 | Bramhangoan 100 MW PP (Aggreko)
106 | Mymensingh 200 MW PP (United) | 150 | 100 | 80 | 80 | 80 | 80 | 120 | 160 | 180 | 170 | 170 | 170 | 170 | 170 | 170 | 170 | 140 | 156 |  | 168 | 200 | 200 | 200 | 200 | 200 | 200 | 3830400
112 | Aurahati 100MW PP (Aggreko)
114 | Kodda 149 MW PP Unit-1 (Summit) | 15 |  |  |  |  | 1 | 17 | 43 | 50 | 50 | 52 | 58 | 50 | 62 | 48 | 58 | 64 | 64 |  | 110 | 118 | 120 | 120 | 103 | 60 | 32 | 1224000
115 | Juldah 100 MW PP Unit-3 (Acorn) | 70 | 40 | 20 | 20 | 20 | 20 | 50 | 70 | 70 | 100 | 100 | 100 | 100 | 70 | 70 | 70 | 70 | 100 |  | 100 | 100 | 100 | 100 | 100 | 100 | 50 | 1752960
116 | Chandpur 200MW (Desh energy) | 50 | 17 | 17 | 17 | 17 | 17 | 17 | 17 | 17 | 18 | 34 | 34 | 51 | 68 | 68 | 68 | 68 | 68 |  | 68 | 68 | 68 | 68 | 68 | 68 | 68 | 1121760
117 | Ashuganj 150MW PP (Midland)
118 | Bibiyana-III 400 MW CCPP | 389 | 388 | 388 | 388 | 388 | 388 | 386 | 387 | 387 | 387 | 388 | 389 | 391 | 389 | 390 | 390 | 389 | 352 |  | 406 | 405 | 406 | 406 | 387 | 387 | 387 | 9369000
| Jamalpur 115 MW PP (United) | [5 empty] | 0 | 8 | 8 | 8 | 8 | 8 | 8 | 8 | 8 | 8 | 8 | 8 | 8 |  | 32 | 103 | 103 | 75 |  |  |  | 436800
| Anwara 300 MW PP (United) | 271 | 197 | 160 | 123 | 104 | 123 | 123 | 196 | 306 | 306 | 307 | 306 | 306 | 306 | 306 | 306 | 306 | 306 |  | 305 | 305 | 306 | 306 | 305 | 306 | 252 | 6215018
| Juldah unit-2 (Acorn) | 70 | 40 | 20 | 20 | 20 | 40 | 50 | 100 | 100 | 100 | 80 | 90 | 90 | 90 | 100 | 90 | 70 | 90 |  | 100 | 100 | 100 | 100 | 100 | 100 | 50 | 1863360
| Anlima Energy Ltd. | [26 empty] | 0
| Bhairob 54.5 MW |  |  |  |  | 20 | 50 | 22 | 6 | [18 empty] | 98640
| Spectra Solar Plant Ltd. | [6 empty] | 1 | 7 | 15 | 22 | 26 | 28 | 27 | 22 | 16 | 9 | 3 | [9 empty] | 176024
120 | Eastern Zone Total | 4928 | 4537 | 4406 | 4355 | 4328 | 4411 | 4826 | 5304 | 5702 | 5776 | 5873 | 6049 | 6240 | 5964 | 5851 | 5714 | 5675 | 5832 |  | 6405 | 6373 | 6415 | 6247 | 5935 | 5662 | 5206 | 133601441
121
122
123 | Khulna 60MW
124 | Khulna 115 MW PP (KPCL-1 & 3)
125 | Khulna 115 PP MW (KPCL-2) | [17 empty] | 25 |  | 49 | 49 | 49 | 49 | 16 |  |  | 182400
126
127 | Khulna (Aggreeco) 55MW
128 | Faridpur 50 MW Peaking PP | 4 | 4 | 4 | [9 empty] | 3 | 3 | 4 | 4 | 4 |  |  | 7 | 7 | 7 |  | 8 | 8 | 8 | 67680
Khulna 225 MW CCPP
129 | Rupsha 105 MW PP (Orion rupsha) | [6 empty] | 17 | 70 | 70 | 70 | 70 | 70 | 70 | 53 | 53 | 17 | 17 | 53 |  | 53 | 70 | 70 | 70 | 35 |  |  | 919200
130
131
132 | United Payra Power Ltd. | [26 empty] | 0
133 | Bhola Nutan Biddut BD LTD (GAS) | 28 | 27 | 27 | 27 | 27 | 28 | 28 | 4 | 4 | 4 | 4 | 4 | 4 | 4 | 4 | 10 | 27 | 27 |  | 29 | 28 | 28 | 26 | 37 | 37 | 37 | 496800
Bhola Nutan Biddut BD LTD (OIL)
| Barisal 110 MW PP (Summit ) | [17 empty] | 48 |  | 80 | 80 | 80 | 80 | 80 | 48 | 16 | 418464
136 | Barisal GT PP Unit-1& 2
137 | Bhola 95 MW PP (Aggreko) | 23 | 23 | 23 | 23 | 23 | 22 | 13 | 13 | 13 | 12 | 12 | 13 | 14 | 14 | 14 | 14 | 14 | 14 |  | 14 | 14 | 14 | 14 | 14 | 14 | 14 | 392957
Bhola 225 MW CCPP
140 | Bhola 33 MW PP (Venture) | 20 | 20 | 19 | 19 | 20 | 21 | 20 | 20 | 18 | 18 | 18 | 20 | 20 | 20 | 20 | 16 | 19 | 22 |  | 26 | 27 | 26 | 23 | 22 | 22 | 21 | 482235
141 | Noapara 100 MW PP (Bangla Trac) | [26 empty] | 0
142 | Noapara 40 MW PP (Khanjahan Ali)
143 | Gopalganj 100 MW Peaking PP | [16 empty] | 5 | 12 |  | 20 | 20 | 20 | 20 |  |  |  | 73472
144 | Bheramara GTPP Unit-3
145 | Madhumati 100 MW PP
146 | Bheramara HVDC | 634 | 634 | 634 | 634 | 634 | 731 | 823 | 824 | 824 | 822 | 823 | 822 | 823 | 823 | 822 | 823 | 822 | 822 |  | 846 | 813 | 812 | 812 | 812 | 805 | 806 | 18758545
147 | Bheramara 410 MW CCPP | 345 | 345 | 345 | 345 | 345 | 345 | 300 | 345 | 340 | 345 | 345 | 350 | 345 | 350 | 345 | 345 | 345 | 300 |  | 410 | 410 | 410 | 410 | 410 | 345 | 340 | 8842752
148 | Payra 1320 MW | 450 | 450 | 450 | 420 | 400 | 400 | 370 | 370 | 370 | 370 | 370 | 370 | 370 | 370 | 370 | 370 | 370 | 390 |  | 470 | 500 | 500 | 500 | 500 | 470 | 470 | 10782900
149
150 | Barapukuria TPP Unit-1
151 | Barapukuria TPP Unit-2
152 | Barapukuria 275 MW TPP Unit-3 | 150 | 150 | 150 | 150 | 150 | 150 | 150 | 150 | 150 | 150 | 150 | 150 | 150 | 150 | 150 | 150 | 150 | 150 |  | 150 | 150 | 150 | 150 | 150 | 150 | 150 | 3668000
153 | Baghabari 71 MW GTPP
156 | Baghabari 100 MW GTPP
| Baghabari 50 MW Peaking PP | [17 empty] | 8 |  | 42 | 25 | [5 empty] | 57363
157 | Sirajgonj 225MW CCPP Unit-1 (Gas)
158 | Sirajgonj 225MW CCPP Unit-1(Oil)
Sirajgonj 225 MW CCPP Unit-2 (Gas)
Sirajgonj 225 MW CCPP Unit-2 (Oil)
159 | Sirajgonj 225MW CCPP Unit-3 (Gas) | 185 | 185 | 185 | 162 | 157 | 160 | 158 | 164 | 158 | 160 | 160 | 178 | 202 | 187 | 194 | 185 | 186 | 188 |  | 192 | 185 | 185 | 185 | 185 | 176 | 180 | 4499627
Sirajgonj 225MW CCPP Unit-3 (Oil)
| Sirajgonj 400 MW CCPP Unit-4 | 357 | 388 | 346 | 307 | 287 | 301 | 335 | 363 | 368 | 360 | 356 | 388 | 384 | 410 | 419 | 358 | 366 | 346 |  | 388 | 393 | 383 | 392 | 376 | 420 | 417 | 8911870
160 | Sirajgonj 400MW CCPP Unit-4 (Oil)
161 | Bera 70 MW Peaking PP
162 | Bogra 22 MW PP (GBB) | 22 | 22 | 22 | 22 | 22 | 22 | 22 | 22 | 22 | 21 | 22 | 21 | 21 | 21 | 20 | 21 | 21 | 22 |  | 22 | 22 | 22 | 22 | 22 | 22 | 21 | 507840
163 | Bogura 20 MW PP (Energyprima)
164 | Ullapara 11 MW PP (Summit) | 8 | 8 | 8 | 8 | 8 | 8 | 8 | 8 | 8 | 8 | 8 | 8 | 8 | 11 | 11 | 11 | 11 | 11 |  | 11 | 11 | 11 | 11 | 11 | 11 | 11 | 225252
165 | Amnura 50 MW PP(Sinha) | [17 empty] | 12 |  | 12 | 12 | [5 empty] | 32320
166 | Katakhali 50 MW PP (Northern)
167 | Katakhali 50 MW Peaking PP
168 | Santahar 50 MW Peaking PP | [17 empty] | 15 |  | 19 | 19 | 19 | 19 |  |  |  | 70762
169 | Natore 52 MW PP (Rajlanka) | [17 empty] | 25 |  | 25 | 0 | [5 empty] | 48000
170 | Chapainawabganj 100 MW Peaking PP | [17 empty] | 60 |  | 100 | 100 | 100 | 100 | 100 | 50 |  | 467744
171 | Baghabari 200 MW PP (Paramount)
| Bagura 113 MW PP (Confidence)-2 | 35 |  |  |  |  | 7 | 35 | 52 | 111 | 113 | 113 | 113 | 113 | 113 | 113 | 113 | 70 | 80 |  | 113 | 113 | 113 | 113 | 113 | 113 | 50 | 1922976
172 | Confidence Power Bogura Unit-1 113 MW | [5 empty] | 10 | 35 | 40 | 70 | 70 | 70 | 70 | 100 | 35 | 35 | 35 | 35 | 60 |  | 113 | 113 | 113 | 113 | 113 | 50 |  | 1265664
173 | Rangpur 20 MW GTPP
175 | Saidpur 20 MW GTPP | 0 | 0 | 0 | 0 | 0 | 0 | 0 | 0 | 0 | 0 | 0 | 0 | 0 | 0 | 0 | 0 | 0 | 0 |  | 0 | 0 | 0 | 0 | 0 | 0 | 0
176 | Rangpur 113 MW PP (Confidence) | [6 empty] | 34 | 36 | 34 | 34 | 34 | 34 | 110 | 70 | 70 | 34 | 34 | 70 |  | 113 | 113 | 113 | 113 | 34 | 34 |  | 1025280
177 | Sympa Solar Power 8MW | [6 empty] | 0 | 1 | 2 | 4 | 5 | 5 | 5 | 5 | 3 | 2 | 1 | [9 empty] | 32788
178
178