## Forecast
[5 empty] | Power Grid Company of Bangladesh Ltd. | [10 empty] | QF-LDC-07
|  |  | Report on Forecasted Generation & Demand of national grid on | [6 empty] | 2021-02-28 | Sunday
|  | Date (day): | 2021-02-28 |  | Sunday
| Probable Maximum |  | Generation : |  | (a) At Day Peak Hour : | 13359.6 | MW |  |  | (b) At Evening Peak Hour : |  | 14478 | MW
Sl. | [6 empty] | Present | Actual Generation |  | Forecasted Available Gen. on |  | Ev. Peak Gen.Shortage |  | Plants under |  | Probable
No. | Name of the Power Station |  | Fuel | Producer | Installed Capacity |  | Capacity | On | 2021-02-27 | 2021-02-28 | during | for Fuel | for plant. S/D | Shut down (date)/ |  | Start up
[8 empty] | Day Peak | Ev. Peak | Day Peak | Ev. Peak | Limitation | M/C Problem | Remarks |  | Date
[5 empty] | Unit No. X Capacity | MW | MW | MW | MW | MW | MW | MW | MW
1 | Ghorasal Repowered CCPP Unit-3 |  | Gas | PDB | 1*210 | 210 | 170 | 0 | 0 | 0 | 0 |  | 170 | Under maint.
| Ghorasal Repowered CCPP Unit-4 |  | Gas | PDB | 1*210 | 210 | 180 | 0 | 0 | 0 | 0 |  | 180 | Under maint.
| Ghorasal TPP Unit-5 |  | Gas | PDB | 1*210 | 210 | 190 | 190 | 190 | 190 | 190
2 | Ghorasal 365 MW CCPP Unit-7 |  | Gas | PDB | 1*243+1*122 | 365 | 365 | 300 | 300 | 300 | 300 |  | 65 | Gas shortage
3 | Ghorashal 78.5 MW PP(MAX) |  | Gas | QRPP | 2*40 | 78 | 78 | 0 | 0 | 0 | 0 |  |  | Contract Expired
4 | Ghorashal 108MW PP (Regent) |  | Gas | IPP | 34*3.35 | 108 | 108 | 12 | 12 | 12 | 12 |  |  | Gas shortage
5 | Haripur GTPP |  | Gas | SBU, PDB | 2*32 | 32 | 20 | 0 | 0 | 0 | 0 |  | 20 | Under maint.
6 | Haripur 412 MW CCPP |  | Gas | EGCB | 1*273+1*139 | 412 | 412 | 355 | 339 | 412 | 412
7 | Haripur 360MW CCPP(HPL) |  | Gas | IPP | 1*235+1*125 | 360 | 360 | 0 | 0 | 0 | 0 |  | 360 | Under maint. |  | 27-02-2021
8 | Meghnaghat 450 MW CCPP(MPL) |  | Gas | IPP | 2*150+1*150 | 450 | 450 | 400 | 430 | 450 | 450 |  |  |  |  | 2021-10-02
9 | Meghnaghat 100 MW(IEL) |  | HFO | QRPP | 12*8.9 | 100 | 100 | 0 | 77 | 100 | 100
10 | Meghnaghat CCPP(Summit) |  | Gas | IPP | 2*110+1*110 | 305 | 305 | 285 | 240 | 300 | 300
11 | Madanganj 102 PP(Summit) |  | HFO | QRPP | 6*17 | 102 | 100 | 15 | 100 | 100 | 100
12 | Madanganj-55 MW PP(Summit) |  | HFO | (IPP) | 3*17.08+1*11.3 | 55 | 55 | 40 | 41 | 55 | 55
13 | Keraniganj 100 MW PP (Powerpac) |  | HFO | QRPP | 8*13.45 | 100 | 100 | 67 | 84 | 84 | 84 |  | 16 | Engine problem
14 | Narshingdi 22 MW PP (Doreen) |  | Gas | SIPP, REB | 8*2.90 | 22 | 22 | 22 | 22 | 22 | 22
15 | 210 MW Siddhirgonj TPP |  | Gas | PDB | 1*210 | 210 | 115 | 0 | 0 | 0 | 0 |  | 115 | Under maint.
16 | Siddhirgonj 2*120 MW GTPP |  | Gas | EGCB | 2*105 | 210 | 210 | 91 | 0 | 0 | 0 |  |  | Gas shortage
17 | Siddhirganj 100 PP(Dutch Bangla) |  | HFO | QRPP | 12*8.9 | 100 | 100 | 7 | 100 | 100 | 100
18 | Siddhirganj 335 MW CCPP |  | Gas | EGCB | 1*217+118 | 335 | 335 | 0 | 17 | 0 | 220 |  | 115 | DCT test
19 | Gagnagar 102 MW PP (Digital Power) |  | HFO | IPP | 12*8.924 | 102 | 102 | 0 | 102 | 100 | 102
20 | Katpotti 52 MW PP (Sinha) |  | HFO | IPP | 7*7.9 | 51 | 51 | 0 | 18 | 50 | 50
21 | Kamalaghat 54 MW PP(Banco Energy) |  | HFO | IPP | 3*18 | 54 | 54 | 35 | 54 | 54 | 54
22 | Kodda 150MW PP |  | HFO | BPDB-RPCL | 9*17.06 | 149 | 149 | 32 | 150 | 149 | 149
23 | Manikganj 55 MW PP (Northern) |  | HFO | IPP | 3*19.3 | 55 | 55 | 35 | 35 | 55 | 55
24 | Nababganj 55 MW PP (Southern power ) |  | HFO | IPP | 3*19.3 | 55 | 55 | 17 | 55 | 55 | 55
25 | Bosila 108MW PP(CLC) |  | HFO | IPP | 12*8.775+1*3.5 | 108 | 108 | 0 | 0 | 0 | 0 | 108 |  | Fuel shortage
26 | Summit Power,(Madhabdi+Ashulia) |  | Gas | SIPP,REB | 3*3.67+4*8.73 | 80 | 80 | 54 | 46 | 58 | 58 |  | 22 | Engine problem
27 | Maona 33 MW PP(Summit) |  | Gas | SIPP,REB | 4*8.73 | 33 | 33 | 28 | 33 | 25 | 25 |  | 8 | Engine problem
28 | Rupganj 33 MW PP(Summit) |  | Gas | SIPP,REB | 4*8.73 | 33 | 33 | 22 | 33 | 33 | 33
29 | Gazipur 52 MW PP |  | HFO | IPP | 6*8.9 | 52 | 52 | 0 | 0 | 52 | 52
30 | Tongi 80 MW GTPP |  | Gas | PDB | 1* 105 | 105 | 105 | 0 | 0 | 0 | 0 |  | 105 | Under maint.
31 | Kodda 300 MW PP Unit-2 (Summit) |  | HFO | IPP | 18*17.076 | 300 | 300 | 115 | 285 | 300 | 300
32 | Keranigonj 300 MW PP (APR) |  | HSD | IPP | 256*1.4 | 300 | 300 | 0 | 0 | 100 | 300
33 | Bramhangoan 100 MW PP (Aggreko) |  | HSD | IPP | 100 | 100 | 100 | 0 | 0 | 50 | 100
34 | Aurahati 100MW PP (Aggreko) |  | HSD | IPP | 0.85*23+0.95*91 | 100 | 100 | 0 | 0 | 100 | 100
35 | Kodda 149 MW PP Unit-1 (Summit) |  | HFO | IPP | 149 | 149 | 149 | 149 | 149 | 149 | 149
36 | Gazipur 100 MW PP |  | HFO | RPCL | 100 MW | 105 | 105 | 52 | 50 | 105 | 105
37 | Meghnaghat 104 MW PP (OPCL) |  | HFO | IPP | 18.5*6 | 104 | 104 | 17 | 95 | 104 | 104
38 | Manikgonj 162MW PP(MPGL) |  | HFO | IPP | 9*18 | 162 | 162 | 35 | 72 | 144 | 144 |  | 18 | Engine problem
| Spectra Solar Plant Ltd. |  | Solar | IPP | 35 | 0 | 0 | 33 | 0 | 30 | 0
| Dhaka area Total |  |  |  |  | 6171 | 5972 | 2408 | 3129 | 3838 | 4280 | 108 | 1194
39 | Chattogram TPP-1 |  | Gas | PDB | 1*210 | 210 | 180 | 0 | 0 | 0 | 0 | 180 |  | Gas shortage
| Chattogram TPP-2 |  | Gas | PDB | 1*210 | 210 | 180 | 0 | 0 | 0 | 0 | 180 |  | Gas shortage
40 | Raozan 25 MW PP |  | HFO | IPP | 3*8.9 | 25 | 25 | 0 | 25 | 25 | 25
41 | Teknaf 20MW PP (Solartech) |  | Solar | Teknaf Solartech Energy Ltd. | 20 | 20 | 20 | 17 | 0 | 20 | 0
42 | Patenga 50MW PP (Baraka) |  | HFO | IPP | 8*6.98 | 50 | 50 | 50 | 50 | 46 | 46
43 | Karnaphuli Hydro PP Unit-1,2,3,4, 5 |  | Hydro | PDB | 2*40+3*50 | 230 | 230 | 70 | 70 | 70 | 70 | 160 |  | Low water level
44 | Sikalbaha 225MW CCPP |  | Gas/HSD | PDB | 1*150+1*175 | 225 | 225 | 0 | 0 | 0 | 0 | 225 |  | Gas shortage
45 | Sikalbaha Peaking GT |  | Gas/HSD | PDB | 1*150 | 150 | 150 | 0 | 0 | 0 | 0 | 150 |  | Gas shortage
46 | Sikalbaha 105 MW PP (Baraka Sikalbaha) |  | HFO | IPP | 105 MW | 105 | 105 | 0 | 0 | 50 | 100
47 | Hathazari 100 MW peaking PP |  | HFO | PDB | 11*8.9 | 98 | 98 | 0 | 0 | 0 | 0 |  | 98 | Under maint.
48 | Dohazari -Kalaish 100 MW Peaking |  | HFO | PDB | 6*17 | 102 | 102 | 0 | 51 | 85 | 85 |  | 17 | Engine problem
49 | Juldah 100 MW Unit-1 (Acorn) |  | HFO | QRPP | 8*13.45 | 100 | 100 | 50 | 50 | 100 | 100
50 | Juldah 100 MW PP Unit-3 (Acorn) |  | HFO | IPP | 0 | 100 | 100 | 100 | 100 | 100 | 100
51 | Barabkunda 22 MW PP (Regent) |  | Gas | SIPP, PDB | 8*2.90 | 22 | 22 | 18 | 18 | 22 | 22
* | Malancha, Ctg. EPZ (United) |  | Gas |  | 5*8.73+3*9.34 |  | 0 | 2 | 21 | 20 | 30
52 | Chattogram 108 MW PP (ECPV) |  | HFO | IPP | 16*7 | 108 | 108 | 41 | 45 | 102 | 102
53 | Kaptai 7 MW Solar PP |  | Solar | PDB | 7.4 MW | 7 | 7 | 4 | 0 | 5 | 0
54 | Anwara 300 MW PP (United) |  | HFO | IPP | 300 MW | 300 | 300 | 289 | 289 | 300 | 300
55 | Jodiac Power |  | HFO | IPP | 3*18.55+1*3.6 | 54 | 54 | 34 | 35 | 54 | 54
56 | Karnaphuli Power Ltd. |  | HFO | IPP | 110 | 110 | 110 | 0 | 0 | 110 | 110
57 | Juldah unit-2 (Acorn) |  | HFO | IPP | 8*13.6 | 100 | 100 | 100 | 100 | 100 | 100
58 | Anlima Energy Ltd. |  | HFO | IPP | 6*21.2 | 116 | 116 | 0 | 0 | 116 | 116
| Chattogram area Total |  |  |  |  | 2442 | 2382 | 775 | 854 | 1325 | 1360 | 895 | 115
59 | Ashuganj TPP Unit- 3 |  | Gas | APSCL | 1*150 | 150 | 135 | 0 | 0 | 0 | 0 | 135 |  | Gas shortage
| Ashuganj TPP Unit- 4 |  | Gas | APSCL | 1*150 | 150 | 129 | 0 | 0 | 0 | 0 | 129 |  | Gas shortage
| Ashuganj TPP Unit- 5 |  | Gas | APSCL | 1*150 | 150 | 134 | 0 | 0 | 0 | 0 | 134 |  | Gas shortage
60 | Ashuganj 225 MW CCPP |  | Gas | APSCL | 1*142+1*75 | 221 | 221 | 193 | 219 | 225 | 225
61 | Ashuganj 450 MW CCPP(North) |  | Gas | APSCL | 1*360 | 360 | 360 | 275 | 275 | 300 | 300 | 60 |  | Gas shortage
62 | Ashuganj 450 MW CCPP(South) |  | Gas | APSCL | 1*360 | 360 | 360 | 240 | 240 | 285 | 285 | 75 |  | Gas shortage
63 | Ashuganj 50 MW PP |  | Gas | APSCL | 14*3.968 | 53 | 45 | 5 | 10 | 26 | 26 | 19 |  | Gas shortage
64 | Ashuganj 55 MW PP (Precision) |  | Gas | RPP | 15*4 | 55 | 55 | 5 | 5 | 40 | 40 | 15 |  | Gas shortage
65 | Ashuganj 195MW PP (APSCL-United) |  | Gas | IPP | 20*9.73+1*16 | 195 | 195 | 0 | 0 | 8 | 8 | 187 |  | Gas shortage
66 | Ashuganj 51 MW PP (Midland) |  | Gas | IPP | 6*9.34 | 51 | 51 | 0 | 0 | 0 | 0 |  |  | Under ground cable fault
67 | Ashuganj 150MW PP (Midland) |  | HFO | IPP | 23*7.015 | 150 | 150 | 0 | 0 | 0 | 0 |  |  | Under ground cable fault
68 | Titas 50 MW Peaking PP |  | HFO | PDB | 6*8.92 | 52 | 52 | 0 | 0 | 0 | 50
69 | Chandpur 150 MW CCPP |  | Gas | PDB | 1*106+1*57 | 163 | 163 | 112 | 107 | 105 | 110 |  | 53 | Machine problem
70 | Chandpur 200MW (Desh energy) |  | HFO | IPP | 0 | 200 | 200 | 70 | 120 | 200 | 200
71 | Feni 22MW PP (Doreen) |  | Gas | SIPP, PDB | 8*2.90 | 22 | 22 | 22 | 22 | 22 | 22
72 | Feni 11 MW PP (Doreen) |  | Gas | SIPP, REB | 4*2.90 | 11 | 11 | 8 | 11 | 11 | 11
** | Impoprt (Tripura) |  |  | Imported power | 0 | 160 | 160 | 96 | 142 | 135 | 147
73 | Jangalia 33MW PP (Summit) |  | Gas | SIPP, PDB | 4*8.73 | 33 | 33 | 0 | 33 | 33 | 33
74 | Jangalia 52 MW PP (Lakdanavi) |  | HFO | IPP | 6*8.92 | 52 | 52 | 0 | 0 | 52 | 52
75 | Cumilla 25 MW PP (Summit) |  | Gas | SIPP, PDB | 3*3.67+2*6.97 | 25 | 25 | 20 | 20 | 20 | 20
76 | Daudkandi 200 MW PP (B.Trac) |  | HSD | IPP | 154*1.4 | 200 | 200 | 0 | 0 | 0 | 200
77 | Feni Lanka Power |  | HFO | IPP | 7*18.415+1*9.78 | 114 | 114 | 0 | 0 | 114 | 114
78 | Chowmuhani 113 MW |  | HFO | IPP | 12*9.78+2*3.1 | 113 | 113 | 0 | 108 | 113 | 113
| Bhairob 54.5 MW |  | HFO | IPP | 3*18.2 | 0 | 0 | 12 | 0 | 0 | 0
| Cumilla Area Total |  |  |  |  | 3040 | 2980 | 1058 | 1312 | 1689 | 1956 | 754 | 53
79 | RPCL 210MW CCPP |  | Gas | IPP | 4*35+1*70 | 210 | 202 | 106 | 105 | 150 | 150 | 52 |  | Gas shortage
80 | Tangail 22 MW PP (Doreen) |  | Gas | SIPP, PDB | 8*2.90 | 22 | 22 | 17 | 17 | 22 | 22
81 | Jamalpur 95 MW PP(Powerpac) |  | HFO | IPP | 12*8.924 | 95 | 95 | 40 | 65 | 80 | 80 |  | 15 | Engine problem
82 | Sarishabari 3 MW Solar Plant |  | Solar | IPP | 1*3 | 3 | 3 | 2 | 0 | 1.6 | 0
83 | Mymensingh 200 MW PP (United) |  | HFO | IPP | 200 | 200 | 200 | 180 | 200 | 200 | 200
84 | Jamalpur 115 MW PP (United) |  | HFO | IPP | 115 MW | 115 | 115 | 0 | 115 | 115 | 115
85 | Sutiakhali 50 MW Solar PP |  | Solar | IPP | 50 | 50 | 50 | 45 | 0 | 50 | 0
86 | Tangail Palli Power Gen 22 MW |  | HFO | IPP | 4*6.7 | 22 | 22 | 21 | 24 | 24 | 24
| Mymensingh Area Total |  |  |  |  | 717 | 709 | 411 | 526 | 642.6 | 591 | 52 | 15
87 | Fenchugonj CCPP Phase-1 |  | Gas | PDB | 2*32+1*33 | 97 | 70 | 0 | 0 | 0 | 0 |  | 70 | Under maint.
88 | Fenchugonj CCPP Phase-2 |  | Gas | PDB | 2*35+1*35 | 104 | 90 | 43 | 43 | 43 | 43 |  | 47 | Engine problem
89 | Kushiara 163 MW CCPP (KP) |  | Gas | IPP | 1*109+1*54 | 163 | 163 | 130 | 110 | 163 | 163
90 | Shajibazar 330 MW CCPP |  | Gas | PDB | 3*110 | 330 | 330 | 162 | 161 | 162 | 162 |  | 168 | under maint.
91 | Fenchugonj 51 MW PP (Barakatullah) |  | Gas | RPP | 19*2.90 | 51 | 51 | 50 | 53 | 51 | 51
92 | Fenchuganj 44MW (Energyprima) |  | Gas | RPP | 12*3.3+5*2 | 44 | 44 | 0 | 0 | 0 | 0 |  |  | Contract Expired
93 | Hobiganj 11MW PP Cofidence-E |  | Gas | SIPP, REB | 4*2.90 | 11 | 11 | 11 | 11 | 11 | 11
94 | Shahjibazar GTPP Unit- 8 & 9 |  | Gas | PDB | 2*35 | 70 | 66 | 34 | 34 | 36 | 36 |  | 30 | Under maint
95 | Shahjibazar 86MW PP (Shahjibazar) |  | Gas | RPP | 32*2.90 | 86 | 86 | 83 | 84 | 75 | 81 |  | 5 | Engine problem
| Shahjibazar 100 MW GTPP |  | Gas | PDB | 1*100 | 0 | 0 | 0 | 0 | 0 | 0 |  |  | Under maint |  | 20/04/2021
96 | Sylhet 225 MW CCPP |  | Gas | PDB | 1*142+1*89 | 231 | 231 | 162 | 162 | 163 | 163 |  | 68
97 | Sylhet 20 MW GTPP |  | Gas | PDB | 1*20 | 20 | 20 | 0 | 0 | 20 | 20
98 | Sylhet 50MW PP (EPL) |  | Gas | RPP | 27*2 | 50 | 50 | 0 | 0 | 0 | 0 |  |  | Contract Expired
99 | Shahjahanulla 25 MW PP |  | Gas | SIPP, REB | 3*9.34 | 25 | 25 | 16 | 16 | 16 | 16 |  | 9 | Engine problem
100 | Bibiana-II 341 MW CCPP (Summit) |  | Gas | IPP | 1*222+1*119 | 341 | 341 | 315 | 280 | 341 | 341 |  |  | FGMO
101 | Bibiyana-III 400 MW CCPP |  | Gas | PDB | 400 MW | 400 | 400 | 352 | 352 | 350 | 350
102 | Sylhet 10MW PP (Desh) |  | Gas | RPP | 6*1.95 | 10 | 10 | 5 | 5 | 10 | 10
| Bibiyana South 400 MW |  | Gas | PDB | 400 MW | 0 | 0 | 300 | 300 | 300 | 300 |  |  | On Test
| Sylhet Area Total |  |  |  |  | 2033 | 1988 | 1663 | 1611 | 1741 | 1747 | 0 | 397
103 | Bheramara GTPP Unit-3 |  | HSD | PDB | 1*20 | 20 | 16 | 0 | 0 | 0 | 16
** | Bheramara (HVDC ) |  | 0 | Imported power | 2*500 | 1000 | 1000 | 624 | 624 | 624 | 642
104 | Khulna 115 PP MW (KPCL-2) |  | HFO | QRPP | 7*17 | 115 | 115 | 0 | 66 | 115 | 115
105 | Faridpur 50 MW Peaking PP |  | HFO | PDB | 8*6.89 | 54 | 54 | 0 | 0 | 25 | 25 |  | 29 | Engine problem
106 | Khulna 225 MW CCPP |  | HSD | NWPGCL | 1*150+1*75 | 230 | 230 | 0 | 0 | 0 | 220
107 | Gopalganj 100 MW Peaking PP |  | HFO | PDB | 16*6.98 | 109 | 109 | 0 | 0 | 60 | 60 |  | 49 | Engine problem
108 | Bheramara 410 MW CCPP |  | Gas | NWPGCL | 1*278+1*132 | 410 | 410 | 400 | 357 | 410 | 410
109 | Noapara 40 MW PP (Khanjahan Ali) |  | HFO | QRPP | 5*8.5 | 40 | 40 | 0 | 8 | 40 | 40
110 | Noapara 100 MW PP (Bangla Trac) |  | HSD | IPP | 70*1.4 | 100 | 100 | 0 | 0 | 50 | 100
111 | Rupsha 105 MW PP (Orion rupsha) |  | HFO | IPP | 6*18.445 | 105 | 105 | 35 | 105 | 90 | 90 |  | 15 | Engine problem
112 | Madhumati 100 MW PP |  | HFO | SWPGCL | 100 MW | 105 | 105 | 0 | 0 | 100 | 100
| Khulna Area Total |  |  |  |  | 2288 | 2284 | 1059 | 1160 | 1514 | 1818 | 0 | 93
113 | Barisal 110 MW PP (Summit ) |  | HFO | IPP | 7*17.076 | 110 | 110 | 0 | 48 | 110 | 110
114 | Bhola 33 MW PP (Venture) |  | Gas | RPP | 1*34.50 | 33 | 33 | 18 | 29 | 26 | 26 |  | 7 | Engine problem
115 | Bhola 225 MW CCPP |  | Gas | PDB | 2*63+1*68 | 194 | 194 | 0 | 0 | 0 | 0 |  | 194 | Under maintenance
116 | Bhola 95 MW PP (Aggreko) |  | Gas | QRPP | 96*1.10 | 95 | 95 | 64 | 65 | 95 | 95
117 | Payra 1320 MW |  | Coal | BCPCL | 2*622 | 1244 | 1244 | 300 | 510 | 620 | 620
| Bhola Nutan Biddut BD LTD |  | Gas | IPP | 220 | 0 | 0 | 44 | 55 | 51 | 51 |  |  | On Test
118 | United Payra Power Ltd. |  | HFO | IPP | 8*18.5+1*9.5 | 150 | 150 | 0 | 0 | 150 | 150
| Barisal Area Total |  |  |  |  | 1826 | 1826 | 426 | 707 | 1052 | 1052 | 0 | 201
119 | Baghabari 71 MW GTPP |  | Gas | PDB | 1*71 | 71 | 71 | 0 | 0 | 0 | 0 | 71 |  | Gas shortage
| Baghabari 100 MW GTPP |  | Gas | PDB | 1*100 | 100 | 100 | 0 | 0 | 0 | 0 | 100 |  | Gas shortage
120 | Baghabari 50 MW Peaking PP |  | HFO | PDB | 6*8.9 | 52 | 52 | 0 | 43 | 0 | 50
121 | Bera 70 MW Peaking PP |  | HFO | PDB | 9*8.29 | 71 | 71 | 0 | 0 | 0 | 40
122 | Amnura 50 MW PP(Sinha) |  | HFO | QRPP | 7*7.79 | 50 | 50 | 12 | 12 | 12 | 12 |  | 38 | Engine problem
123 | Katakhali 50 MW PP (Northern) |  | HFO | QRPP | 6*8.9 | 50 | 50 | 0 | 0 | 50 | 50
124 | Katakhali 50 MW Peaking PP |  | HFO | PDB | 6*8.7 | 50 | 50 | 0 | 18 | 50 | 50
125 | Sirajgonj 225MW CCPP Unit-1 |  | Gas/HSD | NWPGCL | 1*150+1*75 | 210 | 210 | 0 | 0 | 0 | 0 | 210 |  | Gas shortage
126 | Sirajgonj 225MW CCPP Unit-2 |  | Gas/HSD | NWPGCL | 1*150+1*75 | 220 | 220 | 0 | 0 | 0 | 0 | 220 |  | Gas shortage
127 | Sirajgonj 225MW CCPP Unit-3 |  | Gas/HSD | NWPGCL | 1*141 | 220 | 220 | 0 | 0 | 160 | 160 |  |  | FGMO
128 | Sirajgonj 400 MW CCPP Unit-4 |  | Gas/HSD | SNWPGCL | 1*282+1*132 | 414 | 414 | 401 | 327 | 400 | 400 |  |  | FGMO
129 | Santahar 50 MW Peaking PP |  | HFO | PDB | 6*8.7 | 50 | 50 | 0 | 20 | 0 | 34
130 | Bogra 22 MW PP (GBB) |  | Gas | RPP | 6*4 | 22 | 22 | 19 | 22 | 22 | 22
131 | Bogura 20 MW PP (Energyprima) |  | Gas | RPP | 5*3.3+5*2 | 20 | 10 | 0 | 0 | 0 | 0 |  |  | Contract Expired
132 | Ullapara 11 MW PP (Summit) |  | Gas | SIPP, REB | 4*2.90 | 11 | 11 | 5 | 11 | 11 | 11
133 | Natore 52 MW PP (Rajlanka) |  | HFO | IPP | 52 | 52 | 52 | 26 | 52 | 52 | 52
134 | Chapainawabganj 100 MW Peaking PP |  | HFO | PDB | 104 | 104 | 104 | 0 | 99 | 104 | 104
135 | Baghabari 200 MW PP (Paramount) |  | HSD | IPP | 200 MW | 200 | 200 | 0 | 0 | 200 | 200
136 | Bagura 113 MW PP (Confidence)-2 |  | HFO | IPP | 113 MW | 113 | 113 | 113 | 113 | 113 | 113
137 | Confidence Power Bogura Unit-1 113 MW |  | HFO | IPP | 6*18.55 | 113 | 113 | 90 | 113 | 113 | 113
| Rajshahi Area Total |  |  |  |  | 2193 | 2183 | 666 | 830 | 1287 | 1411 | 601 | 38
138 | Barapukuria TPP Unit-1 |  | Coal | PDB | 1*125 | 125 | 85 | 0 | 0 | 0 | 0 |  | 85 | Under maint.
| Barapukuria TPP Unit-2 |  | Coal | PDB | 1*125 | 125 | 85 | 0 | 0 | 0 | 0 |  | 85 | Under maint.
139 | Barapukuria 275 MW TPP Unit-3 |  | Coal | PDB | 1*275 | 274 | 274 | 150 | 150 | 150 | 150 | 124 |  | Coal Shortage
140 | Rangpur 20 MW GTPP |  | HSD | PDB | 1*20 | 20 | 20 | 0 | 0 | 0 | 0 |  | 20 | Under maint.
141 | Saidpur 20 MW GTPP |  | HSD | PDB | 1*20 | 20 | 20 | 0 | 0 | 0 | 0 |  | 20 | Engine problem
142 | Rangpur 113 MW PP (Confidence) |  | HFO | IPP | 113 MW | 113 | 113 | 66 | 107 | 113 | 113
143 | Sympa Solar Power 8MW |  | Solar | IPP | 8 MW | 8 | 8 | 4 | 0 | 8 | 0
| Rangpur Area Total |  |  |  |  | 685 | 605 | 220 | 257 | 271 | 263 | 124 | 210
| Total |  |  |  |  | 21395 | 20929 | 8686 | 10386 | 13359.6 | 14478 | 2534 | 2316
| Usable load at Substation end after deducting Auxiliary use & Transmission loss | [6 empty] | 8328.8922 | 9959 | 12810.3463 | 13882.7655
A. |  | 2021-02-27 | (Yesterday) |  |  |  |  | Saturday
1 | Highest Generation : |  |  | 10386 | MW at | 19:30 | hrs | 11 Evening Peak Hour : | [5 empty] | 19:30 | hrs.
2 | Minimum Generation : |  |  | 6678 | MW at | 5:00 | hrs | 12 Max. Demand (Generation end) at evening peak hour : | [5 empty] | 10386 | MW
3 | Day peak Generation : |  |  | 8686 | MW at | 12:00 | hrs | 13 Max. Demand (Substation end) at evening peak hour : | [5 empty] | 9959 | MW
4 | Evening peak Generation : |  |  | 10386 | MW at | 19:30 | hrs | 14 Load Shed (Substation end) at evening peak hour : | [5 empty] | 0 | MW
5 | Total Energy Generation : |  | 204.3414 | MKWHr | By Solar | 0.65674 | MKWHr | 15. Area wise Demand (S/S end), Supply (S/S end) & | [5 empty] | 16 Hourly Load Shed during
| By Gas : | 120.8062 | MKWHr |  | By Oil: | 49.2042 | MKWHr | Load Shed (S/S end) at Evening peak hour in MW : | [5 empty] | Evening Peak hours :
| By Coal : | 14.2754 | MKWHr |  | By Hydro: | 1.68 | MKWHr | Area | Demand | Supply |  | Loadshed |  | Time |  | Loadshed
6 | Generation Shortfall : |  | For Fuel Limitation = |  |  | 2534 | MW | Dhaka | 3595 | 3595 |  | 0
|  |  | For Plants S/D or M/C prob = |  |  | 2316 | MW | Chittagong | 1017 | 1017 |  | 0 |  | 18:00 |  | 0
|  |  | Total = |  |  | 4850 | MW | Khulna | 1205 | 1205 |  | 0 |  | 18:30 |  | 0
7 | Total Gas Supplied : |  |  | 942 | MMCFD |  |  | Rajshahi | 1058 | 1058 |  | 0 |  | 19:00 |  | 0
8 | Fuel Cost : | i) Gas : | Taka | 123097419.016 | ii) Oil : | Taka | 339881705.5 | Comilla | 938 | 938 |  | 0 |  | 19:30 |  | 0
|  | iii) Coal : |  | 66450445 | Total | Taka | 529429569.516 | Mymensingh | 869 | 869 |  | 0 |  | 20:00 |  | 0
9 | Power flow through E-W Interconnectors : |  | Taka |  | i) Energy | 1.801 | MKWHr. | Sylhet | 357 | 357 |  | 0 |  | 21:00 |  | 0
| ii) During Peak Demand : |  |  | -408 | MW (E to W) at | 19:30 | hrs | Barisal | 282 | 282 |  | 0 |  | 22:00 |  | 0
| iii) Maximum : |  |  | -430 | MW at | 8:00 | hrs | Rangpur | 638 | 638 |  | 0 |  | 23:00 |  | 0
10 | Maximum Temperature in Dhaka was |  |  |  | 34.2° C |  |  | Total | 9959 | 9959 |  | 0
B. |  | 2021-02-28 | (Today) |  |  |  | Sunday |  |  | Probable max. temperature in Dhaka |  |  | 32.9° C
Forecast
1 | Maximum Demand* Evening (Generation end) |  |  |  | 10800 | MW |  | 6 Total Load Shed forecast (Substation end) : |  |  |  |  | 0 | MW
2 | Maximum Generation (Generation end) |  |  |  | 14478 | MW |  | 7 Area wise Load Shed forecast (Substation end) :
3 | Maximum Demand* Day (Generation end) |  |  |  | 9100 | MW
4 | Reserve(Generation end) |  |  |  | 3678 | MW |  | Dhaka | Chittagong | Khulna | Rajshahi | Comilla | Mymensingh | Sylhet | Barisal | Rangpur
5 | Total Energy Generation |  |  |  | 212.4868 | MKWHr |  | MW | MW | MW | MW | MW | MW | MW | MW | MW
6 | Actual Minimum Generation up to 8:00 hrs. |  |  |  | 7236 | MW at | 5:00 | 0 | 0 | 0 | 0 | 0 | 0 | 0 | 0 | 0
* Import Through HVDC C/B Interconnector : |  |  |  |  | i) Energy | 15.1825 | MKWHr. | ii) HVDC Flow at Peak Time |  | 624 | MW at | 19:30 | hrs.
* Import Through Comilla C/B Interconnector : |  |  |  |  | i) Energy | 2.5363 | MKWHr. | iii) Maximum HVDC Flow : |  | 643 | MW at | 1:00 | hrs.
*Cost for HVDC, Tripura & Solar energy is not usually included in the total fuel cost.
Water Level of Kaptai Lake at 06:00 hr (ft): |  |  |  |  | (a) Yesterday : | 91.82 |  | (b) Today: | 91.67 |  | (c) Rule Curve: |  | 93.15
.
|  |  |  | Sub Divisional Engineer | [6 empty] | Executive Engineer
|  |  |  | Network Operation Division | [6 empty] | Network Operation Division

## YesterdayGen
2021-02-27
Plant Name | Ghorasal TPP (Unit-1&2) | Ghorasal Repowered CCPP Unit-3 | Ghorasal Repowered CCPP Unit-4 | Ghorasal TPP Unit-5 | Ghorasal 365 MW CCPP Unit-7 | Ghorashal 108MW PP (Regent) | Ghorashal 78.5 MW PP(MAX) | Haripur 412 MW CCPP | Haripur 360MW CCPP(HPL) | Plant Removed | Haripur GTPP | Meghnaghat 450 MW CCPP(MPL) | Meghnaghat CCPP(Summit) | Meghnaghat 100 MW(IEL) | Madanganj 102 PP(Summit) | Madanganj-55 MW PP(Summit) | Siddhirganj 335 MW CCPP | 210 MW Siddhirgonj TPP | Siddhirgonj 2*120 MW GTPP | Siddhirganj 100 PP(Dutch Bangla) | Gagnagar 102 MW PP (Digital Power) | Kodda 150MW PP | Keraniganj 100 MW PP (Powerpac) | Bosila 108MW PP(CLC) | Pagla (DPA ) | Katpotti 52 MW PP (Sinha) | Kamalaghat 54 MW PP(Banco Energy) | Manikganj 55 MW PP (Northern) | Nababganj 55 MW PP (Southern power ) | Narshingdi 22 MW PP (Doreen) | Summit Ashulia | Summit Madhabdi | Maona 33 MW PP(Summit) | Rupganj 33 MW PP(Summit) | Gazipur 52 MW PP | Tongi 80 MW GTPP | Karnaphuli Hydro PP Unit-1, 2 & 3 | Karnaphuli Hydro PP Unit-4 & 5 | Chattogram TPP-1 | Chattogram TPP-2 | Raozan 25 MW PP | Sikalbaha 225MW CCPP (Gas) | Sikalbaha 225MW CCPP(Oil) | Sikalbaha 150MW GTPP | Sikalbaha 150MW GTPP(Oil) | Plant Removed | Tangail Palli Power Gen 22 MW | Hathazari 100 MW peaking PP | Dohazari -Kalaish 100 MW Peaking | Juldah 100 MW Unit-1 (Acorn) | Chattogram 108 MW PP (ECPV) | Patenga 50MW PP (Baraka) | Barabkunda 22 MW PP (Regent) | Malancha, Ctg. EPZ (United) | Ashuganj TPP Unit- 3 | Ashuganj TPP Unit- 4 | Ashuganj TPP Unit- 5 | Ashuganj 450 MW CCPP(North) | Ashuganj 450 MW CCPP(South) | Ashuganj 225 MW CCPP | Ashuganj 195MW PP (APSCL-United) | Chandpur 150 MW CCPP | Ashuganj 50 MW PP | Ashuganj 55 MW PP (Precision) | Ashuganj 53MW PP (United) | Ashuganj 51 MW PP (Midland) | B.Baria (Aggreko) 85MW | Titas 50 MW Peaking PP | Jangalia 52 MW PP (Lakdanavi) | Feni 22MW PP (Doreen) | Feni 11 MW PP (Doreen) | Jangalia 33MW PP (Summit) | Cumilla 25 MW PP (Summit) | Impoprt (Tripura) | RPCL 210MW CCPP | Jamalpur 95 MW PP(Powerpac) | Tangail 22 MW PP (Doreen) | Sarishabari 3 MW Solar Plant | Fenchugonj CCPP Phase-1 | Fenchugonj CCPP Phase-2 | Fenchugonj 51 MW PP (Barakatullah) | Fenchuganj 44MW (Energyprima) | Kushiara 163 MW CCPP (KP) | Shajibazar 330 MW CCPP | Shahjibazar GTPP Unit- 8 & 9 | Shahjibazar 86MW PP (Shahjibazar) | Shahjibazar 50MW PP (EPL) | Sylhet 225 MW CCPP | Sylhet 20 MW GTPP | Sylhet 50MW PP (EPL) | Sylhet 10MW PP (Desh) | Bibiana-II 341 MW CCPP (Summit) | Shahjahanulla 25 MW PP | Hobiganj 11MW PP Cofidence-E | Daudkandi 200 MW PP (B.Trac) | Kodda 300 MW PP Unit-2 (Summit) | Keranigonj 300 MW PP (APR) | Bramhangoan 100 MW PP (Aggreko) | Mymensingh 200 MW PP (United) | Aurahati 100MW PP (Aggreko) | Kodda 149 MW PP Unit-1 (Summit) | Teknaf 20MW PP (Solartech) | Juldah 100 MW PP Unit-3 (Acorn) | Chandpur 200MW (Desh energy) | Ashuganj 150MW PP (Midland) | Bibiyana-III 400 MW CCPP | Jamalpur 115 MW PP (United) | Gazipur 100 MW PP | Sikalbaha 105 MW PP (Baraka Sikalbaha) | Kaptai 7 MW Solar PP | Anwara 300 MW PP (United) | Jodiac Power | Karnaphuli Power Ltd. | Feni Lanka Power | Chowmuhani 113 MW | Juldah unit-2 (Acorn) | Bibiyana South 400 MW | Meghnaghat 104 MW PP (OPCL) | Sutiakhali 50 MW Solar PP | Manikgonj 162MW PP(MPGL) | Anlima Energy Ltd. | Shahjibazar 100 MW GTPP | Bhairob 54.5 MW | Spectra Solar Plant Ltd. | EasternBlank | Bheramara (HVDC ) | Bheramara GTPP Unit-3 | Bheramara 410 MW CCPP | Khulna 115 MW PP (KPCL-1 & 3) | Khulna 115 PP MW (KPCL-2) | Khulna 225 MW CCPP | Khulna 60MW | Khulna (Aggreeco) 55MW | Faridpur 50 MW Peaking PP | Gopalganj 100 MW Peaking PP | Noapara 40 MW PP (Khanjahan Ali) | Bhola 225 MW CCPP | Bhola 33 MW PP (Venture) | Barisal 110 MW PP (Summit ) | Barisal GT PP Unit-1& 2 | Baghabari 100 MW GTPP | Baghabari 71 MW GTPP | Baghabari 50 MW Peaking PP | Bera 70 MW Peaking PP | Chapainawabganj 100 MW Peaking PP | Amnura 50 MW PP(Sinha) | Katakhali 50 MW PP (Northern) | Katakhali 50 MW Peaking PP | Natore 52 MW PP (Rajlanka) | Santahar 50 MW Peaking PP | Bogra 22 MW PP (GBB) | Bogura 20 MW PP (Energyprima) | Ullapara 11 MW PP (Summit) | Barapukuria TPP Unit-1 | Barapukuria TPP Unit-2 | Barapukuria 275 MW TPP Unit-3 | Rangpur 20 MW GTPP | Saidpur 20 MW GTPP | Sirajgonj 225MW CCPP Unit-1 (Gas) | Sirajgonj 225MW CCPP Unit-1(Oil) | Sirajgonj 225 MW CCPP Unit-2 (Gas) | Sirajgonj 225 MW CCPP Unit-2 (Oil) | Bhola 95 MW PP (Aggreko) | Noapara 100 MW PP (Bangla Trac) | Sirajgonj 225MW CCPP Unit-3 (Gas) | Sirajgonj 225MW CCPP Unit-3 (Oil) | Sirajgonj 400 MW CCPP Unit-4 | Rupsha 105 MW PP (Orion rupsha) | Baghabari 200 MW PP (Paramount) | Bagura 113 MW PP (Confidence)-2 | Madhumati 100 MW PP | Rangpur 113 MW PP (Confidence) | Sirajgonj 400MW CCPP Unit-4 (Oil) | Sympa Solar Power 8MW | Confidence Power Bogura Unit-1 113 MW | Payra 1320 MW | Bhola Nutan Biddut BD LTD (GAS) | Bhola Nutan Biddut BD LTD (OIL) | United Payra Power Ltd. | WesternBlank | Eastern Grid Total | Western Grid Total | Total (MW) | Gas (Public) | HVDC | Gas (Private) | Oil (Private) | Coal | Hydro | Oil (Public) | Tripura | Solar | Shortage | Water Level
1:00 | 0 | 0 | 0 | 190 | 300 | 12 | 0 | 348 | 0 |  | 0 | 430 | 265 | 0 | 15 | 0 | 0 | 0 | 37 | 0 | 0 | 16 | 0 | 0 | 0 | 0 | 0 | 0 | 0 | 22 | 25 | 30 | 25 | 25 | 0 | 0 | 0 | 70 | 0 | 0 | 0 | 0 | 0 | 0 | 0 |  | 0 | 0 | 0 | 0 | 0 | 0 | 18 | 38 | 0 | 0 | 0 | 275 | 240 | 192 | 0 | 94 | 5 | 5 | 0 | 0 | 0 | 0 | 0 | 22 | 0 | 0 | 21 | 98 | 144 | 0 | 17 | 0 | 0 | 43 | 22 | 0 | 130 | 162 | 37 | 81 | 0 | 162 | 0 | 0 | 5 | 290 | 16 | 11 | 0 | 0 | 0 | 0 | 170 | 0 | 16 | 0 | 30 | 17 | 0 | 328 | 0 | 0 | 0 | 0 | 218 | 0 | 0 | 0 | 0 | 50 | 300 | 0 | 0 | 117 | 0 | 0 | 0 | 0 |  | 643 | 0 | 325 | 0 | 0 | 0 | 0 | 0 | 0 | 0 | 0 | 0 | 21 | 0 | 0 | 0 | 0 | 0 | 0 | 0 | 0 | 0 | 0 | 0 | 0 | 22 | 0 | 5 | 0 | 0 | 149 | 0 | 0 | 0 | 0 | 0 | 0 | 60 | 0 | 139 | 0 | 319 | 0 | 0 | 0 | 0 | 0 | 0 | 0 | 0 | 490 | 49 | 0 | 0 |  | 5184 | 2222 | 7406 | 3558 | 643 | 1484 | 898 | 639 | 70 | 16 | 98 | 0 | 0 | 91.84
2:00 | 0 | 0 | 0 | 190 | 300 | 12 | 0 | 338 | 0 |  | 0 | 400 | 245 | 0 | 15 | 0 | 0 | 0 | 37 | 0 | 0 | 0 | 0 | 0 | 0 | 0 | 0 | 0 | 0 | 22 | 25 | 30 | 25 | 25 | 0 | 0 | 0 | 70 | 0 | 0 | 0 | 0 | 0 | 0 | 0 |  | 0 | 0 | 0 | 0 | 0 | 0 | 18 | 40 | 0 | 0 | 0 | 275 | 240 | 192 | 0 | 92 | 5 | 5 | 0 | 0 | 0 | 0 | 0 | 22 | 8 | 0 | 21 | 94 | 144 | 0 | 17 | 0 | 0 | 43 | 22 | 0 | 130 | 162 | 37 | 81 | 0 | 162 | 0 | 0 | 5 | 280 | 16 | 11 | 0 | 0 | 0 | 0 | 100 | 0 | 16 | 0 | 30 | 0 | 0 | 328 | 0 | 0 | 0 | 0 | 199 | 0 | 0 | 0 | 0 | 30 | 300 | 0 | 0 | 69 | 0 | 0 | 0 | 0 |  | 642 | 0 | 325 | 0 | 0 | 0 | 0 | 0 | 0 | 0 | 0 | 0 | 21 | 0 | 0 | 0 | 0 | 0 | 0 | 0 | 0 | 0 | 0 | 0 | 0 | 22 | 0 | 5 | 0 | 0 | 150 | 0 | 0 | 0 | 0 | 0 | 0 | 62 | 0 | 150 | 0 | 295 | 0 | 0 | 0 | 0 | 0 | 0 | 0 | 0 | 460 | 50 | 0 | 0 |  | 4928 | 2182 | 7110 | 3565 | 642 | 1425 | 704 | 610 | 70 | 0 | 94 | 0 | 0 | 91.84
3:00 | 0 | 0 | 0 | 190 | 300 | 12 | 0 | 338 | 0 |  | 0 | 380 | 250 | 0 | 15 | 0 | 0 | 0 | 35 | 0 | 0 | 0 | 0 | 0 | 0 | 0 | 0 | 0 | 0 | 22 | 25 | 30 | 25 | 25 | 0 | 0 | 0 | 70 | 0 | 0 | 0 | 0 | 0 | 0 | 0 |  | 0 | 0 | 0 | 0 | 0 | 0 | 18 | 40 | 0 | 0 | 0 | 275 | 240 | 196 | 0 | 90 | 5 | 5 | 0 | 0 | 0 | 0 | 0 | 22 | 8 | 0 | 21 | 92 | 157 | 0 | 17 | 0 | 0 | 43 | 22 | 0 | 130 | 162 | 37 | 81 | 0 | 162 | 0 | 0 | 5 | 280 | 16 | 11 | 0 | 0 | 0 | 0 | 70 | 0 | 16 | 0 | 20 | 0 | 0 | 328 | 0 | 0 | 0 | 0 | 180 | 0 | 0 | 0 | 0 | 30 | 300 | 0 | 0 | 21 | 0 | 0 | 0 | 0 |  | 643 | 0 | 325 | 0 | 0 | 0 | 0 | 0 | 0 | 0 | 0 | 0 | 21 | 0 | 0 | 0 | 0 | 0 | 0 | 0 | 0 | 0 | 0 | 0 | 0 | 22 | 0 | 2 | 0 | 0 | 150 | 0 | 0 | 0 | 0 | 0 | 0 | 42 | 0 | 156 | 0 | 304 | 0 | 0 | 0 | 0 | 0 | 0 | 0 | 0 | 400 | 49 | 0 | 0 |  | 4817 | 2114 | 6931 | 3581 | 643 | 1393 | 602 | 550 | 70 | 0 | 92 | 0 | 0 | 91.83
4:00 | 0 | 0 | 0 | 190 | 300 | 12 | 0 | 338 | 0 |  | 0 | 350 | 250 | 0 | 15 | 0 | 0 | 0 | 35 | 0 | 0 | 0 | 16 | 0 | 0 | 0 | 0 | 0 | 0 | 22 | 25 | 30 | 25 | 25 | 0 | 0 | 0 | 70 | 0 | 0 | 0 | 0 | 0 | 0 | 0 |  | 0 | 0 | 0 | 0 | 0 | 0 | 18 | 40 | 0 | 0 | 0 | 275 | 240 | 200 | 0 | 92 | 5 | 5 | 0 | 0 | 0 | 0 | 0 | 22 | 8 | 0 | 21 | 92 | 157 | 0 | 17 | 0 | 0 | 43 | 22 | 0 | 130 | 162 | 37 | 50 | 0 | 162 | 0 | 0 | 5 | 280 | 16 | 11 | 0 | 0 | 0 | 0 | 50 | 0 | 8 | 0 | 20 | 0 | 0 | 330 | 0 | 0 | 0 | 0 | 162 | 0 | 0 | 0 | 0 | 30 | 300 | 0 | 0 | 17 | 0 | 0 | 0 | 0 |  | 643 | 0 | 325 | 0 | 0 | 0 | 0 | 0 | 0 | 0 | 0 | 0 | 21 | 0 | 0 | 0 | 0 | 0 | 0 | 0 | 0 | 0 | 0 | 0 | 0 | 22 | 0 | 2 | 0 | 0 | 150 | 0 | 0 | 0 | 0 | 0 | 0 | 42 | 0 | 130 | 0 | 295 | 0 | 0 | 0 | 0 | 0 | 0 | 0 | 0 | 360 | 51 | 0 | 0 |  | 4730 | 2041 | 6771 | 3563 | 643 | 1325 | 568 | 510 | 70 | 0 | 92 | 0 | 0 | 91.83
5:00 | 0 | 0 | 0 | 190 | 300 | 12 | 0 | 304 | 0 |  | 0 | 300 | 250 | 0 | 15 | 0 | 0 | 0 | 35 | 0 | 0 | 32 | 20 | 0 | 0 | 0 | 0 | 0 | 0 | 22 | 25 | 30 | 25 | 25 | 0 | 0 | 0 | 70 | 0 | 0 | 0 | 0 | 0 | 0 | 0 |  | 0 | 0 | 0 | 0 | 0 | 0 | 18 | 40 | 0 | 0 | 0 | 275 | 240 | 220 | 0 | 92 | 5 | 5 | 0 | 0 | 0 | 0 | 0 | 22 | 8 | 0 | 21 | 94 | 157 | 0 | 17 | 0 | 0 | 43 | 22 | 0 | 110 | 161 | 36 | 50 | 0 | 161 | 0 | 0 | 5 | 280 | 16 | 11 | 0 | 0 | 0 | 0 | 50 | 0 | 18 | 0 | 20 | 0 | 0 | 329 | 0 | 0 | 0 | 0 | 161 | 0 | 0 | 0 | 0 | 30 | 300 | 0 | 0 | 17 | 0 | 0 | 0 | 0 |  | 643 | 0 | 340 | 0 | 0 | 0 | 0 | 0 | 0 | 0 | 0 | 0 | 21 | 0 | 0 | 0 | 0 | 0 | 0 | 0 | 0 | 0 | 0 | 0 | 0 | 22 | 0 | 2 | 0 | 0 | 150 | 0 | 0 | 0 | 0 | 0 | 0 | 41 | 0 | 110 | 0 | 301 | 0 | 0 | 0 | 0 | 0 | 0 | 0 | 0 | 310 | 49 | 0 | 0 |  | 4689 | 1989 | 6678 | 3540 | 643 | 1258 | 581 | 460 | 70 | 32 | 94 | 0 | 0 | 91.82
6:00 | 0 | 0 | 0 | 190 | 300 | 12 | 0 | 267 | 0 |  | 0 | 340 | 265 | 0 | 15 | 0 | 0 | 0 | 35 | 0 | 0 | 32 | 25 | 0 | 0 | 0 | 0 | 0 | 0 | 22 | 25 | 30 | 25 | 25 | 0 | 0 | 0 | 70 | 0 | 0 | 0 | 0 | 0 | 0 | 0 |  | 0 | 0 | 0 | 0 | 0 | 0 | 18 | 40 | 0 | 0 | 0 | 275 | 240 | 223 | 0 | 93 | 5 | 5 | 0 | 0 | 0 | 0 | 0 | 22 | 8 | 0 | 21 | 96 | 156 | 0 | 17 | 0 | 0 | 43 | 22 | 0 | 110 | 161 | 37 | 50 | 0 | 162 | 0 | 0 | 5 | 300 | 16 | 11 | 0 | 2 | 0 | 0 | 75 | 0 | 33 | 0 | 20 | 1 | 0 | 350 | 0 | 0 | 0 | 0 | 195 | 0 | 0 | 0 | 0 | 30 | 300 | 0 | 0 | 17 | 0 | 0 | 0 | 0 |  | 643 | 0 | 360 | 0 | 0 | 0 | 0 | 0 | 0 | 0 | 0 | 0 | 20 | 0 | 0 | 0 | 0 | 0 | 0 | 0 | 0 | 0 | 0 | 0 | 0 | 22 | 0 | 2 | 0 | 0 | 150 | 0 | 0 | 0 | 0 | 0 | 0 | 31 | 0 | 100 | 0 | 321 | 0 | 0 | 0 | 0 | 14 | 0 | 0 | 10 | 300 | 49 | 0 | 0 |  | 4837 | 2022 | 6859 | 3539 | 643 | 1327 | 702 | 450 | 70 | 32 | 96 | 0 | 0 | 91.82
7:00 | 0 | 0 | 0 | 190 | 270 | 12 | 0 | 292 | 0 |  | 0 | 280 | 275 | 0 | 20 | 3 | 0 | 0 | 35 | 0 | 0 | 32 | 43 | 0 | 0 | 0 | 17 | 0 | 0 | 22 | 25 | 30 | 25 | 25 | 0 | 0 | 0 | 70 | 0 | 0 | 0 | 0 | 0 | 0 | 0 |  | 17 | 0 | 0 | 0 | 0 | 13 | 18 | 31 | 0 | 0 | 0 | 275 | 240 | 221 | 0 | 94 | 5 | 5 | 0 | 0 | 0 | 0 | 0 | 22 | 8 | 0 | 21 | 94 | 151 | 22 | 17 | 0 | 0 | 43 | 22 | 0 | 110 | 161 | 36 | 50 | 0 | 162 | 0 | 0 | 4 | 300 | 16 | 11 | 0 | 65 | 0 | 0 | 166 | 0 | 82 | 0 | 20 | 17 | 0 | 330 | 0 | 8 | 0 | 0 | 251 | 0 | 0 | 0 | 0 | 30 | 300 | 0 | 2 | 36 | 0 | 0 | 0 | 1 |  | 643 | 0 | 370 | 0 | 0 | 0 | 0 | 0 | 0 | 0 | 0 | 0 | 17 | 0 | 0 | 0 | 0 | 0 | 0 | 0 | 0 | 0 | 0 | 0 | 0 | 22 | 0 | 8 | 0 | 0 | 150 | 0 | 0 | 0 | 0 | 0 | 0 | 31 | 0 | 65 | 0 | 348 | 0 | 0 | 34 | 0 | 35 | 0 | 0 | 35 | 300 | 50 | 0 | 0 |  | 5143 | 2108 | 7251 | 3488 | 643 | 1282 | 1189 | 450 | 70 | 32 | 94 | 3 | 0 | 91.81
8:00 | 0 | 0 | 0 | 190 | 270 | 12 | 0 | 292 | 0 |  | 0 | 300 | 285 | 0 | 30 | 15 | 0 | 0 | 60 | 0 | 0 | 32 | 55 | 0 | 0 | 0 | 17 | 0 | 0 | 22 | 25 | 30 | 25 | 25 | 0 | 0 | 0 | 70 | 0 | 0 | 0 | 0 | 0 | 0 | 0 |  | 24 | 0 | 0 | 0 | 0 | 25 | 18 | 2 | 0 | 0 | 0 | 275 | 240 | 223 | 0 | 96 | 5 | 5 | 0 | 0 | 0 | 0 | 0 | 22 | 8 | 0 | 21 | 88 | 147 | 11 | 17 | 1 | 0 | 43 | 22 | 0 | 110 | 161 | 36 | 50 | 0 | 162 | 0 | 0 | 5 | 290 | 16 | 0 | 0 | 142 | 0 | 0 | 190 | 0 | 130 | 0 | 80 | 22 | 0 | 351 | 0 | 17 | 0 | 1 | 287 | 0 | 0 | 0 | 0 | 100 | 300 | 0 | 8 | 79 | 0 | 0 | 0 | 6 |  | 643 | 0 | 370 | 0 | 0 | 0 | 0 | 0 | 0 | 0 | 0 | 0 | 18 | 0 | 0 | 0 | 0 | 0 | 0 | 0 | 0 | 0 | 0 | 0 | 0 | 22 | 0 | 8 | 0 | 0 | 150 | 0 | 0 | 0 | 0 | 0 | 0 | 32 | 0 | 22 | 0 | 345 | 0 | 0 | 39 | 0 | 35 | 0 | 1 | 35 | 300 | 49 | 0 | 0 |  | 5591 | 2069 | 7660 | 3480 | 643 | 1262 | 1618 | 450 | 70 | 32 | 88 | 17 | 0 | 91.81
9:00 | 0 | 0 | 0 | 190 | 300 | 12 | 0 | 328 | 0 |  | 0 | 340 | 250 | 0 | 45 | 15 | 0 | 0 | 35 | 0 | 0 | 32 | 59 | 0 | 0 | 0 | 17 | 0 | 0 | 22 | 25 | 30 | 25 | 25 | 0 | 0 | 0 | 70 | 0 | 0 | 0 | 0 | 0 | 0 | 0 |  | 24 | 0 | 0 | 8 | 2 | 41 | 18 | 2 | 0 | 0 | 0 | 275 | 240 | 181 | 0 | 92 | 5 | 5 | 0 | 0 | 0 | 0 | 0 | 22 | 8 | 0 | 14 | 80 | 155 | 40 | 17 | 1 | 0 | 43 | 42 | 0 | 130 | 163 | 36 | 78 | 0 | 162 | 0 | 0 | 5 | 295 | 16 | 0 | 0 | 187 | 0 | 0 | 200 | 0 | 132 | 4 | 100 | 34 | 0 | 349 | 0 | 17 | 0 | 2 | 288 | 2 | 0 | 0 | 0 | 100 | 300 | 14 | 17 | 126 | 0 | 0 | 0 | 19 |  | 624 | 0 | 370 | 0 | 0 | 0 | 0 | 0 | 0 | 0 | 0 | 0 | 16 | 0 | 0 | 0 | 0 | 0 | 0 | 0 | 0 | 0 | 0 | 26 | 0 | 22 | 0 | 8 | 0 | 0 | 150 | 0 | 0 | 0 | 0 | 0 | 0 | 65 | 0 | 0 | 0 | 307 | 35 | 0 | 108 | 0 | 34 | 0 | 2 | 35 | 300 | 49 | 0 | 0 |  | 5911 | 2151 | 8062 | 3454 | 624 | 1368 | 1939 | 450 | 70 | 32 | 80 | 45 | 0 | 91.8
10:00 | 0 | 0 | 0 | 190 | 300 | 12 | 0 | 339 | 0 |  | 0 | 340 | 270 | 0 | 30 | 15 | 0 | 0 | 37 | 0 | 0 | 32 | 60 | 0 | 0 | 0 | 17 | 0 | 0 | 22 | 25 | 30 | 28 | 27 | 0 | 0 | 0 | 70 | 0 | 0 | 0 | 0 | 0 | 0 | 0 |  | 24 | 0 | 0 | 30 | 24 | 50 | 18 | 2 | 0 | 0 | 0 | 275 | 240 | 182 | 0 | 93 | 5 | 5 | 0 | 0 | 0 | 0 | 0 | 22 | 8 | 0 | 21 | 74 | 153 | 40 | 17 | 2 | 0 | 43 | 53 | 0 | 130 | 162 | 35 | 78 | 0 | 162 | 0 | 0 | 5 | 280 | 16 | 2 | 0 | 95 | 0 | 0 | 180 | 0 | 136 | 12 | 100 | 34 | 0 | 352 | 0 | 23 | 0 | 4 | 288 | 24 | 0 | 0 | 0 | 100 | 300 | 17 | 34 | 72 | 0 | 0 | 3 | 27 |  | 624 | 0 | 395 | 0 | 0 | 0 | 0 | 0 | 0 | 0 | 0 | 0 | 18 | 0 | 0 | 0 | 0 | 0 | 0 | 0 | 12 | 0 | 0 | 26 | 0 | 22 | 0 | 8 | 0 | 0 | 150 | 0 | 0 | 0 | 0 | 0 | 0 | 64 | 0 | 0 | 0 | 330 | 17 | 0 | 113 | 0 | 34 | 0 | 3 | 35 | 300 | 48 | 0 | 0 |  | 5896 | 2199 | 8095 | 3507 | 624 | 1387 | 1869 | 450 | 70 | 32 | 74 | 82 | 0 | 91.8
11:00 | 0 | 0 | 0 | 190 | 300 | 12 | 0 | 351 | 0 |  | 0 | 380 | 280 | 0 | 15 | 25 | 0 | 0 | 64 | 1 | 0 | 32 | 60 | 0 | 0 | 0 | 17 | 17 | 10 | 22 | 25 | 29 | 28 | 25 | 0 | 0 | 0 | 70 | 0 | 0 | 0 | 0 | 0 | 0 | 0 |  | 23 | 0 | 0 | 47 | 27 | 50 | 18 | 2 | 0 | 0 | 0 | 275 | 240 | 193 | 0 | 114 | 5 | 5 | 0 | 0 | 0 | 0 | 0 | 22 | 8 | 0 | 21 | 88 | 123 | 40 | 17 | 2 | 0 | 43 | 53 | 0 | 130 | 164 | 35 | 80 | 0 | 162 | 0 | 0 | 5 | 305 | 16 | 11 | 0 | 95 | 0 | 0 | 180 | 0 | 149 | 16 | 100 | 34 | 0 | 352 | 0 | 52 | 0 | 4 | 289 | 34 | 0 | 0 | 0 | 100 | 300 | 17 | 35 | 35 | 0 | 0 | 12 | 32 |  | 624 | 0 | 400 | 0 | 0 | 0 | 0 | 0 | 0 | 0 | 0 | 0 | 20 | 0 | 0 | 0 | 0 | 0 | 0 | 0 | 12 | 0 | 0 | 26 | 0 | 21 | 0 | 5 | 0 | 0 | 150 | 0 | 0 | 0 | 0 | 0 | 0 | 64 | 0 | 0 | 0 | 398 | 17 | 0 | 113 | 0 | 34 | 0 | 4 | 40 | 300 | 44 | 0 | 0 |  | 6113 | 2272 | 8385 | 3558 | 624 | 1519 | 1951 | 450 | 70 | 32 | 88 | 93 | 0 | 91.79
12:00 | 0 | 0 | 0 | 190 | 300 | 12 | 0 | 355 | 0 |  | 0 | 400 | 285 | 0 | 15 | 40 | 0 | 0 | 91 | 7 | 0 | 32 | 67 | 0 | 0 | 0 | 35 | 35 | 17 | 22 | 25 | 29 | 28 | 22 | 0 | 0 | 0 | 70 | 0 | 0 | 0 | 0 | 0 | 0 | 0 |  | 21 | 0 | 0 | 50 | 41 | 50 | 18 | 2 | 0 | 0 | 0 | 275 | 240 | 193 | 0 | 112 | 5 | 5 | 0 | 0 | 0 | 0 | 0 | 22 | 8 | 0 | 20 | 96 | 106 | 40 | 17 | 2 | 0 | 43 | 50 | 0 | 130 | 162 | 34 | 83 | 0 | 162 | 0 | 0 | 5 | 315 | 16 | 11 | 0 | 115 | 0 | 0 | 180 | 0 | 149 | 17 | 100 | 70 | 0 | 352 | 0 | 52 | 0 | 4 | 289 | 34 | 0 | 0 | 0 | 100 | 300 | 17 | 45 | 35 | 0 | 0 | 12 | 33 |  | 624 | 0 | 400 | 0 | 0 | 0 | 0 | 0 | 0 | 0 | 0 | 0 | 18 | 0 | 0 | 0 | 0 | 0 | 0 | 0 | 12 | 0 | 0 | 26 | 0 | 19 | 0 | 5 | 0 | 0 | 150 | 0 | 0 | 0 | 0 | 0 | 0 | 64 | 0 | 0 | 0 | 401 | 35 | 0 | 113 | 0 | 66 | 0 | 4 | 90 | 300 | 44 | 0 | 0 |  | 6315 | 2371 | 8686 | 3563 | 624 | 1548 | 2198 | 450 | 70 | 32 | 96 | 105 | 0 | 91.79
13:00 | 0 | 0 | 0 | 190 | 300 | 12 | 0 | 365 | 0 |  | 0 | 430 | 255 | 0 | 15 | 40 | 0 | 0 | 87 | 7 | 2 | 48 | 73 | 0 | 0 | 0 | 35 | 35 | 17 | 22 | 25 | 29 | 33 | 27 | 0 | 0 | 0 | 70 | 0 | 0 | 0 | 0 | 0 | 0 | 0 |  | 23 | 0 | 0 | 70 | 50 | 50 | 18 | 2 | 0 | 0 | 0 | 275 | 240 | 218 | 0 | 106 | 5 | 5 | 0 | 0 | 0 | 0 | 0 | 22 | 8 | 0 | 20 | 100 | 102 | 61 | 17 | 2 | 0 | 43 | 52 | 0 | 163 | 162 | 29 | 83 | 0 | 162 | 0 | 0 | 5 | 310 | 16 | 11 | 0 | 155 | 0 | 0 | 182 | 0 | 149 | 16 | 100 | 120 | 0 | 352 | 0 | 52 | 0 | 4 | 289 | 35 | 0 | 0 | 0 | 100 | 300 | 17 | 41 | 35 | 0 | 0 | 2 | 32 |  | 623 | 0 | 400 | 0 | 0 | 0 | 0 | 0 | 0 | 0 | 0 | 0 | 22 | 0 | 0 | 0 | 0 | 0 | 0 | 0 | 12 | 0 | 0 | 26 | 0 | 18 | 0 | 5 | 0 | 0 | 150 | 0 | 0 | 0 | 0 | 0 | 0 | 66 | 0 | 0 | 0 | 381 | 70 | 0 | 113 | 0 | 90 | 0 | 5 | 95 | 380 | 34 | 0 | 0 |  | 6528 | 2490 | 9018 | 3589 | 623 | 1583 | 2375 | 530 | 70 | 48 | 100 | 100 | 9018 | 91.78
14:00 | 0 | 0 | 0 | 190 | 300 | 12 | 0 | 342 | 0 |  | 0 | 350 | 260 | 0 | 15 | 41 | 0 | 0 | 32 | 7 | 24 | 48 | 73 | 0 | 0 | 0 | 35 | 35 | 17 | 22 | 25 | 26 | 33 | 25 | 0 | 0 | 0 | 70 | 0 | 0 | 16 | 0 | 0 | 0 | 0 |  | 24 | 0 | 0 | 70 | 70 | 50 | 18 | 2 | 0 | 0 | 0 | 275 | 240 | 203 | 0 | 110 | 10 | 5 | 0 | 0 | 0 | 0 | 0 | 22 | 8 | 0 | 20 | 110 | 103 | 82 | 17 | 2 | 0 | 43 | 53 | 0 | 110 | 164 | 33 | 82 | 0 | 162 | 0 | 0 | 5 | 280 | 16 | 11 | 0 | 160 | 0 | 0 | 190 | 0 | 136 | 15 | 100 | 136 | 0 | 352 | 0 | 52 | 0 | 4 | 289 | 35 | 0 | 0 | 0 | 100 | 300 | 17 | 26 | 0 | 0 | 0 | 0 | 28 |  | 610 | 0 | 360 | 0 | 0 | 0 | 0 | 0 | 0 | 0 | 0 | 0 | 19 | 0 | 0 | 0 | 0 | 0 | 0 | 0 | 0 | 0 | 0 | 0 | 0 | 18 | 0 | 5 | 0 | 0 | 150 | 0 | 0 | 0 | 0 | 0 | 0 | 65 | 0 | 0 | 0 | 314 | 105 | 0 | 113 | 0 | 107 | 0 | 4 | 113 | 450 | 43 | 0 | 0 |  | 6338 | 2476 | 8814 | 3467 | 610 | 1358 | 2472 | 600 | 70 | 48 | 110 | 79 | 0 | 91.78
15:00 | 0 | 0 | 0 | 190 | 300 | 12 | 0 | 342 | 0 |  | 0 | 350 | 250 | 0 | 15 | 41 | 0 | 0 | 32 | 7 | 24 | 64 | 73 | 0 | 0 | 0 | 35 | 35 | 35 | 22 | 25 | 26 | 33 | 33 | 0 | 0 | 0 | 70 | 0 | 0 | 25 | 0 | 0 | 0 | 0 |  | 24 | 0 | 0 | 70 | 71 | 50 | 18 | 2 | 0 | 0 | 0 | 275 | 240 | 202 | 0 | 107 | 10 | 5 | 0 | 0 | 0 | 0 | 0 | 22 | 8 | 0 | 20 | 102 | 104 | 82 | 17 | 1 | 0 | 43 | 53 | 0 | 110 | 163 | 34 | 79 | 0 | 162 | 0 | 0 | 5 | 275 | 16 | 11 | 0 | 95 | 0 | 0 | 190 | 0 | 133 | 12 | 100 | 136 | 0 | 352 | 0 | 35 | 0 | 2 | 289 | 35 | 0 | 0 | 0 | 100 | 300 | 17 | 32 | 0 | 0 | 0 | 0 | 22 |  | 608 | 0 | 360 | 0 | 0 | 0 | 0 | 0 | 0 | 0 | 0 | 0 | 19 | 0 | 0 | 0 | 0 | 0 | 0 | 0 | 0 | 0 | 0 | 0 | 0 | 17 | 0 | 5 | 0 | 0 | 150 | 0 | 0 | 0 | 0 | 0 | 0 | 64 | 0 | 0 | 0 | 312 | 105 | 0 | 113 | 0 | 107 | 0 | 3 | 113 | 450 | 43 | 0 | 0 |  | 6270 | 2469 | 8739 | 3472 | 608 | 1346 | 2405 | 600 | 70 | 64 | 102 | 72 | 0 | 91.77
16:00 | 0 | 0 | 0 | 190 | 300 | 12 | 0 | 343 | 0 |  | 0 | 350 | 260 | 0 | 15 | 41 | 0 | 0 | 33 | 7 | 7 | 64 | 73 | 0 | 0 | 0 | 35 | 17 | 35 | 22 | 25 | 26 | 33 | 33 | 0 | 0 | 0 | 70 | 0 | 0 | 25 | 0 | 0 | 0 | 0 |  | 21 | 0 | 0 | 10 | 70 | 50 | 18 | 2 | 0 | 0 | 0 | 275 | 240 | 200 | 0 | 113 | 10 | 5 | 0 | 0 | 0 | 0 | 0 | 22 | 8 | 0 | 20 | 84 | 106 | 82 | 17 | 1 | 0 | 43 | 53 | 0 | 110 | 163 | 34 | 79 | 0 | 162 | 0 | 0 | 5 | 285 | 16 | 11 | 0 | 45 | 0 | 0 | 180 | 0 | 131 | 7 | 100 | 136 | 0 | 352 | 0 | 35 | 0 | 1 | 289 | 35 | 0 | 0 | 0 | 90 | 300 | 17 | 17 | 0 | 0 | 0 | 0 | 14 |  | 608 | 0 | 360 | 0 | 0 | 0 | 0 | 0 | 0 | 0 | 0 | 0 | 20 | 0 | 0 | 0 | 0 | 0 | 0 | 0 | 0 | 0 | 0 | 0 | 0 | 17 | 0 | 5 | 0 | 0 | 150 | 0 | 0 | 0 | 0 | 0 | 0 | 64 | 0 | 0 | 0 | 315 | 105 | 0 | 113 | 0 | 107 | 0 | 2 | 113 | 450 | 59 | 0 | 0 |  | 6080 | 2488 | 8568 | 3480 | 608 | 1376 | 2244 | 600 | 70 | 64 | 84 | 42 | 0 | 91.77
17:00 | 0 | 0 | 0 | 190 | 300 | 12 | 0 | 342 | 0 |  | 0 | 350 | 270 | 0 | 15 | 41 | 0 | 0 | 35 | 7 | 7 | 64 | 73 | 0 | 0 | 0 | 35 | 17 | 35 | 22 | 25 | 20 | 33 | 25 | 0 | 0 | 0 | 70 | 0 | 0 | 25 | 0 | 0 | 0 | 0 |  | 22 | 0 | 0 | 10 | 37 | 50 | 18 | 6 | 0 | 0 | 0 | 275 | 240 | 204 | 0 | 110 | 10 | 5 | 0 | 0 | 0 | 0 | 0 | 22 | 8 | 0 | 20 | 100 | 107 | 82 | 17 | 0 | 0 | 43 | 53 | 0 | 110 | 163 | 35 | 81 | 0 | 163 | 0 | 0 | 5 | 290 | 16 | 0 | 0 | 45 | 0 | 0 | 150 | 0 | 131 | 2 | 100 | 136 | 0 | 322 | 0 | 35 | 0 | 0 | 289 | 35 | 0 | 0 | 0 | 100 | 300 | 17 | 6 | 0 | 0 | 0 | 0 | 5 |  | 608 | 0 | 360 | 0 | 0 | 0 | 0 | 0 | 0 | 3 | 0 | 0 | 19 | 0 | 0 | 0 | 0 | 0 | 0 | 0 | 0 | 0 | 3 | 0 | 0 | 19 | 0 | 5 | 0 | 0 | 150 | 0 | 0 | 0 | 0 | 0 | 0 | 65 | 0 | 0 | 0 | 332 | 17 | 0 | 113 | 0 | 107 | 0 | 1 | 113 | 400 | 73 | 0 | 0 |  | 5988 | 2388 | 8376 | 3430 | 608 | 1420 | 2114 | 550 | 70 | 70 | 100 | 14 | 0 | 91.76
18:00 | 0 | 0 | 0 | 190 | 300 | 12 | 0 | 354 | 0 |  | 0 | 430 | 245 | 2 | 15 | 41 | 0 | 0 | 35 | 15 | 16 | 90 | 77 | 0 | 0 | 0 | 54 | 34 | 35 | 22 | 25 | 24 | 33 | 33 | 0 | 0 | 0 | 70 | 0 | 0 | 25 | 0 | 0 | 0 | 0 |  | 25 | 0 | 80 | 20 | 28 | 50 | 18 | 5 | 0 | 0 | 0 | 275 | 240 | 210 | 0 | 108 | 10 | 5 | 0 | 0 | 0 | 0 | 0 | 22 | 8 | 33 | 20 | 128 | 108 | 82 | 17 | 0 | 0 | 43 | 53 | 0 | 130 | 162 | 36 | 81 | 0 | 163 | 0 | 0 | 5 | 290 | 16 | 0 | 0 | 49 | 0 | 0 | 122 | 0 | 133 | 0 | 80 | 120 | 0 | 350 | 18 | 40 | 0 | 0 | 289 | 35 | 0 | 0 | 15 | 100 | 300 | 43 | 0 | 8 | 0 | 0 | 0 | 0 |  | 608 | 0 | 320 | 0 | 26 | 0 | 0 | 0 | 0 | 11 | 0 | 0 | 26 | 16 | 0 | 0 | 0 | 5 | 0 | 25 | 12 | 0 | 19 | 10 | 5 | 21 | 0 | 5 | 0 | 0 | 150 | 0 | 0 | 0 | 0 | 0 | 0 | 65 | 0 | 0 | 0 | 376 | 70 | 0 | 113 | 0 | 107 | 0 | 0 | 113 | 410 | 71 | 0 | 0 |  | 6350 | 2584 | 8934 | 3480 | 608 | 1570 | 2283 | 560 | 70 | 235 | 128 | 0 | 0 | 91.76
18:30 | 0 | 0 | 0 | 0 | 0 | 0 | 0 | 0 | 0 |  | 0 | 0 | 0 | 0 | 0 | 0 | 0 | 0 | 0 | 0 | 0 | 0 | 0 | 0 | 0 | 0 | 0 | 0 | 0 | 0 | 0 | 0 | 0 | 0 | 0 | 0 | 0 | 0 | 0 | 0 | 0 | 0 | 0 | 0 | 0 |  | 0 | 0 | 0 | 0 | 0 | 0 | 0 | 0 | 0 | 0 | 0 | 0 | 0 | 0 | 0 | 0 | 0 | 0 | 0 | 0 | 0 | 0 | 0 | 0 | 0 | 0 | 0 | 0 | 0 | 0 | 0 | 0 | 0 | 0 | 0 | 0 | 0 | 0 | 0 | 0 | 0 | 0 | 0 | 0 | 0 | 0 | 0 | 0 | 0 | 0 | 0 | 0 | 0 | 0 | 0 | 0 | 0 | 0 | 0 | 0 | 0 | 0 | 0 | 0 | 0 | 0 | 0 | 0 | 0 | 0 | 0 | 0 | 0 | 0 | 0 | 0 | 0 | 0 |  | 0 | 0 | 0 | 0 | 0 | 0 | 0 | 0 | 0 | 0 | 0 | 0 | 0 | 0 | 0 | 0 | 0 | 0 | 0 | 0 | 0 | 0 | 0 | 0 | 0 | 0 | 0 | 0 | 0 | 0 | 0 | 0 | 0 | 0 | 0 | 0 | 0 | 0 | 0 | 0 | 0 | 0 | 0 | 0 | 0 | 0 | 0 | 0 | 0 | 0 | 0 | 0 | 0 | 0 |  | 0 | 0 | 0 | 0 | 0 | 0 | 0 | 0 | 0 | 0 | 0 | 0 | 0 | 0
19:00 | 0 | 0 | 0 | 190 | 300 | 12 | 0 | 361 | 0 |  | 0 | 430 | 235 | 62 | 70 | 41 | 17 | 0 | 0 | 70 | 50 | 150 | 83 | 0 | 0 | 0 | 54 | 35 | 35 | 22 | 25 | 30 | 33 | 33 | 30 | 0 | 0 | 70 | 0 | 0 | 25 | 0 | 0 | 0 | 0 |  | 24 | 0 | 85 | 92 | 66 | 50 | 18 | 18 | 0 | 0 | 0 | 275 | 240 | 219 | 0 | 107 | 10 | 5 | 0 | 0 | 0 | 33 | 12 | 22 | 8 | 33 | 9 | 140 | 104 | 68 | 17 | 0 | 0 | 43 | 53 | 0 | 163 | 160 | 35 | 84 | 0 | 162 | 0 | 0 | 5 | 295 | 16 | 11 | 0 | 174 | 0 | 0 | 195 | 0 | 141 | 0 | 100 | 135 | 0 | 352 | 74 | 70 | 0 | 0 | 289 | 35 | 0 | 0 | 86 | 100 | 278 | 82 | 0 | 74 | 0 | 0 | 0 | 0 |  | 625 | 0 | 415 | 0 | 66 | 0 | 0 | 0 | 0 | 9 | 24 | 0 | 29 | 45 | 0 | 0 | 0 | 43 | 0 | 99 | 12 | 24 | 37 | 52 | 20 | 22 | 0 | 5 | 0 | 0 | 150 | 0 | 0 | 0 | 0 | 0 | 0 | 65 | 0 | 0 | 0 | 322 | 105 | 0 | 113 | 0 | 107 | 0 | 0 | 113 | 470 | 38 | 0 | 0 |  | 7330 | 3010 | 10340 | 3550 | 625 | 1541 | 3318 | 620 | 70 | 476 | 140 | 0 | 0 | 91.74
19:30 | 0 | 0 | 0 | 190 | 300 | 12 | 0 | 339 | 0 |  | 0 | 430 | 240 | 77 | 100 | 41 | 17 | 0 | 0 | 100 | 102 | 150 | 84 | 0 | 0 | 18 | 54 | 35 | 55 | 22 | 25 | 21 | 33 | 33 | 0 | 0 | 0 | 70 | 0 | 0 | 25 | 0 | 0 | 0 | 0 |  | 24 | 0 | 51 | 50 | 45 | 50 | 18 | 21 | 0 | 0 | 0 | 275 | 240 | 219 | 0 | 107 | 10 | 5 | 0 | 0 | 0 | 0 | 0 | 22 | 11 | 33 | 20 | 142 | 105 | 65 | 17 | 0 | 0 | 43 | 53 | 0 | 110 | 161 | 34 | 84 | 0 | 162 | 0 | 0 | 5 | 280 | 16 | 11 | 0 | 285 | 0 | 0 | 200 | 0 | 149 | 0 | 100 | 120 | 0 | 352 | 115 | 50 | 0 | 0 | 289 | 35 | 0 | 0 | 108 | 100 | 300 | 95 | 0 | 72 | 0 | 0 | 0 | 0 |  | 624 | 0 | 357 | 0 | 66 | 0 | 0 | 0 | 0 | 0 | 8 | 0 | 29 | 48 | 0 | 0 | 0 | 43 | 0 | 99 | 12 | 0 | 18 | 52 | 20 | 22 | 0 | 11 | 0 | 0 | 150 | 0 | 0 | 0 | 0 | 0 | 0 | 65 | 0 | 0 | 0 | 327 | 105 | 0 | 113 | 0 | 107 | 0 | 0 | 113 | 510 | 55 | 0 | 0 |  | 7432 | 2954 | 10386 | 3504 | 624 | 1498 | 3507 | 660 | 70 | 381 | 142 | 0 | 0 | 0
20:00 | 0 | 0 | 0 | 190 | 300 | 12 | 0 | 339 | 0 |  | 0 | 430 | 250 | 77 | 98 | 41 | 80 | 0 | 0 | 100 | 67 | 150 | 84 | 0 | 0 | 8 | 54 | 35 | 55 | 22 | 25 | 21 | 33 | 33 | 0 | 0 | 0 | 70 | 0 | 0 | 25 | 0 | 0 | 0 | 0 |  | 24 | 0 | 51 | 10 | 12 | 50 | 18 | 25 | 0 | 0 | 0 | 275 | 240 | 214 | 0 | 110 | 10 | 5 | 0 | 0 | 0 | 0 | 0 | 22 | 11 | 33 | 20 | 138 | 102 | 60 | 17 | 0 | 0 | 43 | 53 | 0 | 110 | 163 | 36 | 84 | 0 | 162 | 0 | 0 | 5 | 270 | 16 | 11 | 0 | 295 | 0 | 0 | 200 | 0 | 149 | 0 | 100 | 120 | 0 | 352 | 115 | 50 | 0 | 0 | 289 | 35 | 0 | 0 | 105 | 100 | 300 | 97 | 0 | 35 | 0 | 0 | 0 | 0 |  | 624 | 0 | 350 | 0 | 66 | 0 | 0 | 0 | 0 | 0 | 8 | 0 | 29 | 48 | 0 | 0 | 0 | 8 | 0 | 42 | 12 | 0 | 0 | 52 | 0 | 22 | 0 | 11 | 0 | 0 | 150 | 0 | 0 | 0 | 0 | 0 | 0 | 62 | 0 | 0 | 0 | 335 | 105 | 0 | 113 | 0 | 107 | 0 | 0 | 113 | 510 | 55 | 0 | 0 |  | 7341 | 2822 | 10163 | 3559 | 624 | 1497 | 3364 | 660 | 70 | 251 | 138 | 0 | 0 | 91.75
21:00 | 0 | 0 | 0 | 190 | 300 | 12 | 0 | 338 | 0 |  | 0 | 430 | 260 | 66 | 100 | 55 | 41 | 0 | 0 | 100 | 24 | 150 | 85 | 0 | 0 | 33 | 54 | 35 | 55 | 22 | 25 | 26 | 33 | 33 | 0 | 0 | 0 | 70 | 0 | 0 | 0 | 0 | 0 | 0 | 0 |  | 24 | 0 | 34 | 0 | 0 | 50 | 18 | 22 | 0 | 0 | 0 | 275 | 240 | 213 | 0 | 114 | 10 | 5 | 0 | 0 | 0 | 0 | 0 | 22 | 11 | 33 | 20 | 130 | 101 | 58 | 17 | 0 | 0 | 43 | 53 | 0 | 163 | 156 | 36 | 81 | 0 | 162 | 18 | 0 | 5 | 290 | 16 | 11 | 0 | 300 | 0 | 0 | 200 | 0 | 149 | 0 | 100 | 120 | 0 | 352 | 115 | 0 | 0 | 0 | 287 | 35 | 0 | 0 | 105 | 100 | 300 | 104 | 0 | 0 | 0 | 0 | 0 | 0 |  | 619 | 0 | 350 | 0 | 40 | 0 | 0 | 0 | 0 | 0 | 0 | 0 | 28 | 32 | 0 | 0 | 0 | 0 | 0 | 0 | 0 | 0 | 0 | 0 | 0 | 22 | 0 | 11 | 0 | 0 | 150 | 0 | 0 | 0 | 0 | 0 | 0 | 61 | 0 | 15 | 0 | 391 | 105 | 0 | 113 | 0 | 107 | 0 | 0 | 113 | 510 | 56 | 0 | 0 |  | 7235 | 2723 | 9958 | 3552 | 619 | 1619 | 3124 | 660 | 70 | 184 | 130 | 0 | 0 | 91.74
22:00 | 0 | 0 | 0 | 190 | 300 | 12 | 0 | 339 | 0 |  | 0 | 430 | 250 | 0 | 48 | 55 | 40 | 0 | 0 | 100 | 0 | 150 | 84 | 0 | 0 | 0 | 54 | 0 | 0 | 22 | 25 | 30 | 33 | 33 | 0 | 0 | 0 | 70 | 0 | 0 | 0 | 0 | 0 | 0 | 0 |  | 24 | 0 | 34 | 0 | 0 | 50 | 18 | 31 | 0 | 0 | 0 | 275 | 240 | 210 | 0 | 112 | 10 | 5 | 0 | 0 | 0 | 0 | 0 | 22 | 11 | 33 | 20 | 128 | 103 | 82 | 17 | 0 | 0 | 43 | 53 | 0 | 163 | 155 | 35 | 81 | 0 | 162 | 18 | 0 | 5 | 295 | 16 | 11 | 0 | 300 | 0 | 0 | 200 | 0 | 149 | 0 | 100 | 120 | 0 | 352 | 75 | 0 | 0 | 0 | 287 | 0 | 0 | 0 | 0 | 100 | 300 | 104 | 0 | 0 | 0 | 0 | 0 | 0 |  | 619 | 0 | 350 | 0 | 16 | 0 | 0 | 0 | 0 | 0 | 0 | 0 | 27 | 32 | 0 | 0 | 0 | 0 | 0 | 0 | 0 | 0 | 0 | 0 | 0 | 22 | 0 | 11 | 0 | 0 | 150 | 0 | 0 | 0 | 0 | 0 | 0 | 61 | 0 | 13 | 0 | 392 | 70 | 0 | 113 | 0 | 107 | 0 | 0 | 113 | 560 | 56 | 0 | 0 |  | 6814 | 2712 | 9526 | 3549 | 619 | 1633 | 2633 | 710 | 70 | 184 | 128 | 0 | 0 | 91.74
23:00 | 0 | 0 | 0 | 190 | 300 | 12 | 0 | 339 | 0 |  | 0 | 430 | 260 | 0 | 30 | 55 | 42 | 0 | 0 | 20 | 0 | 133 | 84 | 0 | 0 | 0 | 54 | 0 | 0 | 22 | 25 | 30 | 33 | 33 | 0 | 0 | 0 | 70 | 0 | 0 | 0 | 0 | 0 | 0 | 0 |  | 24 | 0 | 34 | 0 | 0 | 50 | 18 | 32 | 0 | 0 | 0 | 275 | 240 | 208 | 0 | 113 | 10 | 5 | 0 | 0 | 0 | 0 | 0 | 22 | 11 | 33 | 20 | 124 | 101 | 82 | 17 | 0 | 0 | 43 | 53 | 0 | 163 | 138 | 36 | 81 | 0 | 162 | 18 | 0 | 5 | 300 | 16 | 11 | 0 | 300 | 0 | 0 | 200 | 0 | 108 | 0 | 60 | 120 | 0 | 352 | 25 | 0 | 0 | 0 | 304 | 0 | 0 | 0 | 0 | 100 | 300 | 104 | 0 | 0 | 0 | 0 | 0 | 0 |  | 619 | 0 | 345 | 0 | 0 | 0 | 0 | 0 | 0 | 0 | 0 | 0 | 27 | 32 | 0 | 0 | 0 | 0 | 0 | 0 | 0 | 0 | 0 | 0 | 0 | 22 | 0 | 11 | 0 | 0 | 150 | 0 | 0 | 0 | 0 | 0 | 0 | 59 | 0 | 38 | 0 | 413 | 53 | 0 | 113 | 0 | 107 | 0 | 0 | 113 | 500 | 57 | 0 | 0 |  | 6580 | 2659 | 9239 | 3552 | 619 | 1659 | 2398 | 650 | 70 | 167 | 124 | 0 | 0 | 91.73
24:00 | 0 | 0 | 0 | 190 | 300 | 12 | 0 | 340 | 0 |  | 0 | 430 | 240 | 0 | 15 | 55 | 43 | 0 | 0 | 0 | 0 | 82 | 30 | 0 | 0 | 0 | 54 | 0 | 0 | 19 | 25 | 31 | 33 | 33 | 0 | 0 | 0 | 70 | 0 | 0 | 0 | 0 | 0 | 0 | 0 |  | 24 | 0 | 18 | 0 | 0 | 50 | 18 | 32 | 0 | 0 | 0 | 275 | 240 | 208 | 0 | 108 | 10 | 5 | 0 | 0 | 0 | 0 | 0 | 22 | 11 | 33 | 21 | 114 | 106 | 73 | 17 | 0 | 0 | 43 | 50 | 0 | 163 | 138 | 36 | 81 | 0 | 162 | 19 | 0 | 5 | 280 | 16 | 11 | 0 | 245 | 0 | 0 | 200 | 0 | 85 | 0 | 60 | 120 | 0 | 352 | 8 | 0 | 0 | 0 | 304 | 0 | 0 | 0 | 0 | 100 | 300 | 33 | 0 | 0 | 0 | 0 | 0 | 0 |  | 621 | 0 | 345 | 0 | 0 | 0 | 0 | 0 | 0 | 0 | 0 | 0 | 27 | 16 | 0 | 0 | 0 | 0 | 0 | 0 | 0 | 0 | 0 | 0 | 0 | 22 | 0 | 5 | 0 | 0 | 150 | 0 | 0 | 0 | 0 | 0 | 0 | 60 | 0 | 65 | 0 | 369 | 35 | 0 | 113 | 0 | 48 | 0 | 0 | 70 | 480 | 57 | 0 | 0 |  | 6198 | 2483 | 8681 | 3575 | 621 | 1593 | 1978 | 630 | 70 | 100 | 114 | 0 | 0 | 91.73
KWH | 0 | 0 | 0 | 4536000 | 7206800 | 296909 | 0 | 8180730 | 0 |  | 0 | 9152500 | 6325585 | 219840 | 814344 | 686445 | 211600 | 0 | 892000 | 488640 | 286848 | 1411200 | 1375523 | 0 | 0 | 83760 | 657000 | 349896 | 374097 | 475632 | 600000 | 661320 | 789700 | 661100 | 35592 | 0 | 0 | 1680000 | 0 | 0 | 193606 | 0 | 0 | 0 | 0 |  | 421680 | 0 | 312336 | 490800 | 535680 | 843360 | 414048 | 444480 | 0 | 0 | 0 | 6930000 | 5850000 | 4980000 | 0 | 2452680 | 205488 | 138720 | 0 | 0 | 0 | 22864 | 31162 | 518040 | 192960 | 223300 | 474510 | 2536320 | 2941680 | 1086720 | 362304 | 13550 | 0 | 1017000 | 994200 | 0 | 3281890 | 3685000 | 841334 | 1801920 | 0 | 3909830 | 76000 | 0 | 117720 | 7193000 | 383088 | 222528 | 0 | 3076144 | 0 | 0 | 3979200 | 0 | 2512080 | 100035 | 1744320 | 1812960 | 0 | 8297000 | 471600 | 614088 | 0 | 27000 | 6300327 | 454613 | 0 | 0 | 392280 | 1927680 | 7112900 | 724800 | 268400 | 928800 | 0 | 0 | 43920 | 220801 |  | 15182545 | 0 | 8862912 | 0 | 197760 | 0 | 0 | 0 | 0 | 20224 | 24375 | 0 | 523417 | 220032 | 0 | 0 | 0 | 70681 | 0 | 178032 | 96970 | 7721 | 62552 | 254880 | 26538 | 489360 | 0 | 146268 | 0 | 0 | 3671300 | 0 | 0 | 0 | 0 | 0 | 0 | 1360755 | 0 | 1113682 | 0 | 8346909 | 1092000 | 0 | 1894464 | 0 | 1445760 | 0 | 26956 | 1582464 | 10604100 | 1236982 | 0 | 0 |  | 145601807 | 58739639 | 204341446 | 85427434 | 15182545 | 35378762 | 47099816 | 14275400 | 1680000 | 2104427 | 2536320 | 656742 | 0
Fuel Cost | 0 | 0 | 0 | 6667920 | 7999548 | 391919.88 | 0 | 8262537.3 | 0 |  | 0 | 9976225 | 7021399.35 | 1668585.6 | 5610830.16 | 5807324.7 | 220064 | 0 | 1543160 | 3679459.2 | 2616053.76 | 13886208 | 12682322.06 | 0 | 0 | 761378.4 | 4796100 | 2704696.08 | 3688596.42 | 356724 | 450000 | 0 | 0 | 0 | 344174.64 | 0 | 0 | 453600 | 0 | 0 | 1798599.74 | 0 | 0 | 0 | 0 |  | 0 | 0 | 3029659.2 | 4687140 | 4660416 | 6679411.2 | 521700.48 | 1320105.6 | 0 | 0 | 0 | 5128200 | 5850000 | 4581600 | 0 | 2820582 | 232201.44 | 194208 | 0 | 0 | 0 | 230926.4 | 297597.1 | 657910.8 | 144720 | 390775 | 355882.5 | 19022400 | 3118180.8 | 9867417.6 | 460126.08 | 215987 | 0 | 1627200 | 1769676 | 0 | 3741354.6 | 3832400 | 1657427.98 | 3441667.2 | 0 | 6764005.9 | 166440 | 0 | 240148.8 | 7264930 | 287316 | 169121.28 | 0 | 23255648.64 | 0 | 0 | 20691840 | 0 | 24718867.2 | 1169409.15 | 14216208 | 19670616 | 0 | 7716210 | 4300992 | 5803131.6 | 0 | 0 | 47630472.12 | 3959679.23 | 0 | 0 | 3361839.6 | 12838348.8 | 0 | 0 | 0 | 0 | 0 | 0 | 0 | 0 |  | 87451459.2 | 0 | 9306057.6 | 0 | 1554393.6 | 0 | 0 | 0 | 0 | 211947.52 | 253987.5 | 0 | 811296.35 | 2147512.32 | 0 | 0 | 0 | 695501.04 | 0 | 1575583.2 | 746669 | 104387.92 | 606128.88 | 2469787.2 | 257418.6 | 939571.2 | 0 | 110724.876 | 0 | 0 | 19898446 | 0 | 0 | 0 | 0 | 0 | 0 | 2041132.5 | 0 | 1303007.94 | 0 | 8263439.91 | 11400480 | 0 | 17978463.36 | 0 | 11219097.6 | 0 | 297863.8 | 11694408.96 | 46551999 | 0 | 0 | 0 |  | 398149523.59 | 239890765.076 | 638040288.666 | 82701743.976 | 87451459.2 | 40395675.04 | 319388332.66 | 66450445 | 453600 | 20493372.84 | 19022400 | 1683259.95 | 0
Yesterday Day Peak | 0 | 0 | 0 | 190 | 300 | 12 | 0 | 355 | 0 |  | 0 | 400 | 285 | 0 | 15 | 40 | 0 | 0 | 91 | 7 | 0 | 32 | 67 | 0 | 0 | 0 | 35 | 35 | 17 | 22 | 25 | 29 | 28 | 22 | 0 | 0 | 0 | 70 | 0 | 0 | 0 | 0 | 0 | 0 | 0 |  | 21 | 0 | 0 | 50 | 41 | 50 | 18 | 2 | 0 | 0 | 0 | 275 | 240 | 193 | 0 | 112 | 5 | 5 | 0 | 0 | 0 | 0 | 0 | 22 | 8 | 0 | 20 | 96 | 106 | 40 | 17 | 2 | 0 | 43 | 50 | 0 | 130 | 162 | 34 | 83 | 0 | 162 | 0 | 0 | 5 | 315 | 16 | 11 | 0 | 115 | 0 | 0 | 180 | 0 | 149 | 17 | 100 | 70 | 0 | 352 | 0 | 52 | 0 | 4 | 289 | 34 | 0 | 0 | 0 | 100 | 300 | 17 | 45 | 35 | 0 | 0 | 12 | 33 |  | 624 | 0 | 400 | 0 | 0 | 0 | 0 | 0 | 0 | 0 | 0 | 0 | 18 | 0 | 0 | 0 | 0 | 0 | 0 | 0 | 12 | 0 | 0 | 26 | 0 | 19 | 0 | 5 | 0 | 0 | 150 | 0 | 0 | 0 | 0 | 0 | 0 | 64 | 0 | 0 | 0 | 401 | 35 | 0 | 113 | 0 | 66 | 0 | 4 | 90 | 300 | 44 | 0 | 0 |  | 8686 | DayPeak
Yesterday Evening Peak | 0 | 0 | 0 | 190 | 300 | 12 | 0 | 339 | 0 | 0 | 0 | 430 | 240 | 77 | 100 | 41 | 17 | 0 | 0 | 100 | 102 | 150 | 84 | 0 | 0 | 18 | 54 | 35 | 55 | 22 | 25 | 21 | 33 | 33 | 0 | 0 | 0 | 70 | 0 | 0 | 25 | 0 | 0 | 0 | 0 | 0 | 24 | 0 | 51 | 50 | 45 | 50 | 18 | 21 | 0 | 0 | 0 | 275 | 240 | 219 | 0 | 107 | 10 | 5 | 0 | 0 | 0 | 0 | 0 | 22 | 11 | 33 | 20 | 142 | 105 | 65 | 17 | 0 | 0 | 43 | 53 | 0 | 110 | 161 | 34 | 84 | 0 | 162 | 0 | 0 | 5 | 280 | 16 | 11 | 0 | 285 | 0 | 0 | 200 | 0 | 149 | 0 | 100 | 120 | 0 | 352 | 115 | 50 | 0 | 0 | 289 | 35 | 0 | 0 | 108 | 100 | 300 | 95 | 0 | 72 | 0 | 0 | 0 | 0 |  | 624 | 0 | 357 | 0 | 66 | 0 | 0 | 0 | 0 | 0 | 8 | 0 | 29 | 48 | 0 | 0 | 0 | 43 | 0 | 99 | 12 | 0 | 18 | 52 | 20 | 22 | 0 | 11 | 0 | 0 | 150 | 0 | 0 | 0 | 0 | 0 | 0 | 65 | 0 | 0 | 0 | 327 | 105 | 0 | 113 | 0 | 107 | 0 | 0 | 113 | 510 | 55 | 0 | 0 |  | 10386 | EvPeak
Forecast for Evening | 0 | 0 | 0 | 190 | 300 | 12 | 0 | 412 | 0 | 0 | 0 | 450 | 300 | 100 | 100 | 55 | 220 | 0 | 0 | 100 | 102 | 149 | 84 | 0 | 0 | 50 | 54 | 55 | 55 | 22 | 25 | 33 | 25 | 33 | 52 | 0 | 0 | 70 | 0 | 0 | 25 | 0 | 0 | 0 | 0 | 0 | 24 |  | 85 | 100 | 102 | 46 | 22 | 30 | 0 | 0 | 0 | 300 | 285 | 225 | 8 | 110 | 26 | 40 | 0 | 0 | 0 | 50 | 52 | 22 | 11 | 33 | 20 | 147 | 150 | 80 | 22 | 0 | 0 | 43 | 51 | 0 | 163 | 162 | 36 | 81 | 0 | 163 | 20 | 0 | 10 | 341 | 16 | 11 | 200 | 300 | 300 | 100 | 200 | 100 | 149 | 0 | 100 | 200 | 0 | 350 | 115 | 105 | 100 | 0 | 300 | 54 | 110 | 114 | 113 | 100 | 300 | 104 | 0 | 144 | 116 | 0 |  |  |  | 642 | 16 | 410 | 0 | 115 | 220 | 0 | 0 | 25 | 60 | 40 | 0 | 26 | 110 | 0 | 0 | 0 | 50 | 40 | 104 | 12 | 50 | 50 | 52 | 34 | 22 | 0 | 11 | 0 | 0 | 150 | 0 | 0 | 0 | 0 | 0 | 0 | 95 | 100 | 160 | 0 | 400 | 90 | 200 | 113 | 100 | 113 | 0 | 0 | 113 | 620 | 51 |  | 150
Forecast for Day | 0 | 0 | 0 | 190 | 300 | 12 | 0 | 412 | 0 | 0 | 0 | 450 | 300 | 100 | 100 | 55 | 0 | 0 | 0 | 100 | 100 | 149 | 84 | 0 | 0 | 50 | 54 | 55 | 55 | 22 | 25 | 33 | 25 | 33 | 52 | 0 | 0 | 70 | 0 | 0 | 25 | 0 | 0 | 0 | 0 | 0 | 24 |  | 85 | 100 | 102 | 46 | 22 | 20 | 0 | 0 | 0 | 300 | 285 | 225 | 8 | 105 | 26 | 40 | 0 | 0 | 0 | 0 | 52 | 22 | 11 | 33 | 20 | 135 | 150 | 80 | 22 | 1.6 | 0 | 43 | 51 | 0 | 163 | 162 | 36 | 75 | 0 | 163 | 20 | 0 | 10 | 341 | 16 | 11 | 0 | 300 | 100 | 50 | 200 | 100 | 149 | 20 | 100 | 200 | 0 | 350 | 115 | 105 | 50 | 5 | 300 | 54 | 110 | 114 | 113 | 100 | 300 | 104 | 50 | 144 | 116 | 0 |  | 30 |  | 624 | 0 | 410 | 0 | 115 | 0 | 0 | 0 | 25 | 60 | 40 | 0 | 26 | 110 | 0 | 0 | 0 | 0 | 0 | 104 | 12 | 50 | 50 | 52 | 0 | 22 | 0 | 11 | 0 | 0 | 150 | 0 | 0 | 0 | 0 | 0 | 0 | 95 | 50 | 160 | 0 | 400 | 90 | 100 | 113 | 100 | 113 | 0 | 8 | 113 | 620 | 51 |  | 150
Generation at 08:00(Today) | 0 | 0 | 0 | 180 | 300 | 12 | 0 | 338 | 0 | 0 | 0 | 350 | 230 | 22 | 12 | 27 | 41 | 0 | 0 | 50 | 7 | 48 | 84 | 0 | 0 | 0 | 54 | 35 | 35 | 0 | 25 | 32 | 33 |  | 0 | 0 | 0 | 70 | 0 | 0 | 0 | 0 | 0 | 0 | 0 | 0 | 24 | 0 | 0 | 0 | 0 | 50 | 18 | 4 | 0 | 0 | 0 | 275 | 240 | 225 | 0 | 105 | 10 | 5 | 0 | 0 | 0 | 0 | 0 | 22 | 8 | 33 | 15 | 98 | 109 | 38 | 17 | 1 | 0 | 43 | 11 | 0 | 110 | 150 | 36 | 40 | 0 | 162 | 18 | 0 | 5 | 270 | 16 | 11 | 0 | 145 | 0 | 0 | 200 | 0 | 106 | 5 | 10 | 51 | 0 | 352 | 31 | 0 | 0 | 1 | 215 | 0 | 0 | 0 | 0 | 100 | 300 | 104 | 9 | 0 | 0 | 0 | 0 | 12 | 0 | 611 | 0 | 345 | 0 | 16 | 0 | 0 | 0 | 0 | 0 | 0 | 0 | 20 | 0 | 0 | 0 | 0 | 0 | 0 | 0 | 0 | 0 | 0 | 24 | 0 | 22 | 0 | 8 | 0 | 0 | 150 | 0 | 0 | 0 | 0 | 0 | 0 | 33 | 0 | 160 | 0 | 286 | 17 | 0 | 113 | 0 | 99 | 0 | 1 | 113 | 400 | 57 | 0 | 0 | 0
199
| Minimum Generation |  | 6678 | 5:00
| Highest Generation |  | 10386 | 19:30
| Day Peak Generation |  | 8686 | 12:00
| Evening Peak Generation |  | 10386 | 19:30
| HVDC Max Flow |  | 643 | 1:00
| HVDC EvPeak Flow |  | 624 | 19:30
| Load factor L.F |  | 81.98%

## P1
POWER GRID COMPANY OF BANGLADESH LTD.
|  |  | NATIONAL LOAD DESPATCH CENTER |  |  |  |  | QF-LDC-08
|  |  | DAILY REPORT |  |  |  |  | Page -1
[6 empty] | Reporting Date : | 2021-02-28
Till now the maximum generation is : - |  |  | 12893 MW | 21:00 | Hrs on | 2019-05-29
The Summary of Yesterday's |  | 2021-02-27 | Generation & Demand |  | Today's Actual Min Gen. & Probable Gen. & Demand
Day Peak Generation : |  | 8686 | MW Hour : | 12:00 | Min. Gen. at | 5:00 | 7236 | MW
Evening Peak Generation : |  | 10386 | MW Hour : | 19:30 | Available Max Generation : |  | 14478 | MW
E.P. Demand (at gen end) : |  | 10386 | MW Hour : | 19:30 | Max Demand (Evening) : |  | 10800 | MW
Maximum Generation : |  | 10386 | MW Hour : | 19:30 | Reserve(Generation end) |  | 3678 | MW
Total Gen. (MKWH) : |  | 204.3414 | System Load Factor : | 81.98% | Load Shed : |  | 0 | MW
EXPORT / IMPORT THROUGH EAST-WEST INTERCONNECTOR
Export from East grid to West grid :- Maximum |  |  | -430 | MW at | 8:00 | Energy |  | MKWHR.
Import from West grid to East grid :- Maximum |  |  | - | MW at | - | Energy | - | MKWHR.
| Water Level of Kaptai Lake at 6:00 A M on |  | 2021-02-28
Actual : | 91.67 | Ft.(MSL) , | Rule curve : | 93.15 | Ft.( MSL )
Gas Consumed : | Total = | 942 | MMCFD. | Oil Consumed (PDB) :
[6 empty] | HSD : |  | Liter
[6 empty] | FO : |  | Liter
Cost of the Consumed Fuel (PDB+Pvt) : |  | Gas : | 123097419.016
: |  | Coal : | 66450445 | Oil : | 339881705.5 | Total : | 529429569.516
Load Shedding & Other Information
Area | Yesterday |  |  |  | Today
|  |  | Estimated Demand (S/S end) |  | Estimated Shedding (S/S end) |  | Rates of Shedding
| MW |  | MW |  |  | MW | (On Estimated Demand)
Dhaka | 0 | 0:00 | 3856.713 |  |  | 0 | 0%
Chittagong Area | 0 | 0:00 | 1310.8345 |  |  | 0 | 0%
Khulna Area | 0 | 0:00 | 1174.3464 |  |  | 0 | 0%
Rajshahi Area | 0 | 0:00 | 1061.0792 |  |  | 0 | 0%
Cumilla Area | 0 | 0:00 | 958.9049 |  |  | 0 | 0%
Mymensingh Area | 0 | 0:00 | 773.8007 |  |  | 0 | 0%
Sylhet Area | 0 | 0:00 | 433.5224 |  |  | 0 | 0%
Barisal Area | 0 | 0:00 | 199.2554 |  |  | 0 | 0%
Rangpur Area | 0 | 0:00 | 596.7894 |  |  | 0 | 0%
Total | 0 |  | 10365.2458 |  |  | 0
Information of the Generating Units under shut down.
| Planned Shut- Down |  |  | Forced Shut- Down
1) Barapukuria ST: Unit-1,2
2) Baghabari-71 &100 MW
3) Ashuganj-3,4,5
4) Kaptai-2
5) Raozan #1,2
6) Haripur 360 MW
7) Sirajganj #1 CCPP
Additional Information of Machines, lines, Interruption / Forced Load shed etc.
a) Natore-Bogura 132 kV Ckt-1 was under shut down from 08:28 to 17:50 for A/M.
b) B.Baria-Narshingdi 132 kV Ckt-2 was under shut down from 08:40 to 16:56 for A/M.
c) Sirajganj unit-3 GT was shutdown at 08:34 due to gas shortage and was synchronized at 20:33(GT)
& 22:56(ST).
d) Natore-Ishwardi 132 kV Ckt-1 was under shut down from 08:52 to 16:19 for A/M.
e) Ashuganj-Kishoreganj 132 kV Ckt-2 was under shut down from 08:52 to 16:19 for A/M.
f) Hathazari-Barowliya 132 kV Ckt-1 was under shut down from 08:41 to 12:11 for C/M.
g) Comilla (N)-BSRM 230 kV Ckt-2 was under shut down from 09:12 to 14:59 for A/M.
h) UMPL-Jamalpur 132 kV Ckt-1 was under shut down from 09:32 to 17:44 for C/M.
i) Julda 132/33 kV T-1 transformer was under shut down from 09:00 to 18:00 for C/M. |  |  |  |  | About 13 MW power interruption occurred under Julda S/S
j) Julda 132/33 kV T-2 transformer was under shut down from 08:49 to 18:13 for C/M. |  |  |  |  | areas from 09:00 to 18:00.
k) Katpotti 52 MW P/S-Munshiganj 132 kV Ckt-1 was under shut down from 08:18 to 16:26 for A/M.
l) Natore-Ishwardi 132 kV Ckt-2 was under shut down from 08:52 to 13:20 for A/M.
m) Ramganj 132/33 kV T-1 transformer was under shut down from 09:37 to 16:05 for A/M.
n) Tongi-Kabirpur 132 kV Ckt-1 was under shut down from 09:45 to 15:56 for A/M.
o) Aminbazar-Kallyanpur 132 kV Ckt-1 was under shut down from 10:12 to 15:56 for A/M.
p) G.K. Project 132/33 kV T-1 transformer was under shut down from 08:05 to 17:16 for C/M.
q) G.K. Project 132/33 kV T-2 transformer was under shut down from 08:06 to 13:52 for C/M.
r) APR-Shyampur 230 kV Ckt was under shut down from 10:18 to 13:59 for C/M.
s) Agargaon 230/132 kV T-02 transformer was under shut down from 08:58 to 12:50 for A/M.
t) Hathazari 230 kV Bus-2 was under shut down from 08:30 to 13:50 for A/M.
u) Hasnabad 230 kV Bus-2 was under shut down from 08:30 to 18:50 for A/M.
v) Siddhirganj 335 MW CCPP GT was synchronized at 18:08.
w) Siddhirganj Peaking P.P. GT-1 was shutdown at 18:05 due to gas shortage.
x) Barowliya-Khulshi 132 kV Ckt was under shut down from 15:36 to 16:22 due to R/H at Barowliya end.
y) Manikganj 132/33 kV T-3 transformer was under shut down from 16:03 to 20:13 due to oil leakage.
z) Hasnabad-Shyampur 230 kV Ckt-1 was switched on at 20:20.
aa) Hasnabad-APR 230 kV Ckt CB open at 23:05 from both ends due to flushing at 70 no. Tower
at Hasnabad side.
ab) Chandpur 132/33 kV T-1 transformer was under shut down from 06:53(28/02/2021) to |  |  |  |  | About 20 MW power interruption occurred under Chandpur S/S
07:53(28/02/2021) due to Bus coupler clamp change by BPDB. |  |  |  |  | areas from 06:53(28/02/2021) to 07:53(28/02/2021).

## P2
EVENING PEAK GENERATION AND DAY LONG ENERGY DATA OF POWER STATIONS
| Date : | 2021-02-27 | [5 empty] | Page -2
Sl. |  |  |  |  | Present | Peak | Energy
No. | Name of the Power Stations |  | Producer | Installed Capacity | Capacity | Hour | Generated | Remarks
Generation
|  |  |  | Unit No. X Capacity | MW | MW | MW
| Ghorasal Repowered CCPP Unit-3 |  | PDB | 1*210 | 170 | 0 | 0 | Under maint.
| Ghorasal Repowered CCPP Unit-4 |  | PDB | 1*210 | 180 | 0 | 0 | Under maint.
| Ghorasal TPP Unit-5 |  | PDB | 1*210 | 190 | 190 | 4536000
2 | Ghorasal 365 MW CCPP Unit-7 |  | PDB | 1*243+1*122 | 365 | 300 | 7206800
3 | Ghorashal 78.5 MW PP(MAX) |  | QRPP | 2*40 | 78 | 0 | 0 | Contract Expired
4 | Ghorashal 108MW PP (Regent) |  | IPP | 34*3.35 | 108 | 12 | 296909 | Gas shortage
5 | Haripur GTPP |  | SBU, PDB | 2*32 | 20 | 0 | 0 | Under maint.
6 | Haripur 412 MW CCPP |  | EGCB | 1*273+1*139 | 412 | 339 | 8180730 | FGMO
7 | Haripur 360MW CCPP(HPL) |  | IPP | 1*235+1*125 | 360 | 0 | 0 | Under maint.
8 | Meghnaghat 450 MW CCPP(MPL) |  | IPP | 2*150+1*150 | 450 | 430 | 9152500 | Gas shortage
9 | Meghnaghat 100 MW(IEL) |  | QRPP | 12*8.9 | 100 | 77 | 219840 | High Voltage.
10 | Meghnaghat CCPP(Summit) |  | IPP | 2*110+1*110 | 305 | 240 | 6325585 | FGMO
11 | Madanganj 102 PP(Summit) |  | QRPP | 6*17 | 100 | 100 | 814344
12 | Madanganj-55 MW PP(Summit) |  | (IPP) | 3*17.08+1*11.3 | 55 | 41 | 686445 | Engine problem
13 | Keraniganj 100 MW PP (Powerpac) |  | QRPP | 8*13.45 | 100 | 84 | 1375523 | Engine problem
14 | Narshingdi 22 MW PP (Doreen) |  | SIPP, REB | 8*2.90 | 22 | 22 | 475632
15 | 210 MW Siddhirgonj TPP |  | PDB | 1*210 | 115 | 0 | 0 | Under maint.
16 | Siddhirgonj 2*120 MW GTPP |  | EGCB | 2*105 | 210 | 0 | 892000 | Gas shortage
17 | Siddhirganj 100 PP(Dutch Bangla) |  | QRPP | 12*8.9 | 100 | 100 | 488640
18 | Siddhirganj 335 MW CCPP |  | EGCB | 1*217+118 | 335 | 17 | 211600 | Synchronized at 18:08.
19 | Gagnagar 102 MW PP (Digital Power) |  | IPP | 12*8.924 | 102 | 102 | 286848
20 | Katpotti 52 MW PP (Sinha) |  | IPP | 7*7.9 | 51 | 18 | 83760 | Engine problem
21 | Kamalaghat 54 MW PP(Banco Energy) |  | IPP | 3*18 | 54 | 54 | 657000
22 | Kodda 150MW PP |  | BPDB-RPCL | 9*17.06 | 149 | 150 | 1411200
23 | Manikganj 55 MW PP (Northern) |  | IPP | 3*19.3 | 55 | 35 | 349896 | Engine problem
24 | Nababganj 55 MW PP (Southern power ) |  | IPP | 3*19.3 | 55 | 55 | 374097
25 | Bosila 108MW PP(CLC) |  | IPP | 12*8.775+1*3.5 | 108 | 0 | 0 | Fuel shortage
26 | Summit Power,(Madhabdi+Ashulia) |  | SIPP,REB | 3*3.67+4*8.73 | 80 | 46 | 1261320 | Engine problem
27 | Maona 33 MW PP(Summit) |  | SIPP,REB | 4*8.73 | 33 | 33 | 789700
28 | Rupganj 33 MW PP(Summit) |  | SIPP,REB | 4*8.73 | 33 | 33 | 661100
29 | Gazipur 52 MW PP |  | IPP | 6*8.9 | 52 | 0 | 35592 | Reserve.
30 | Tongi 80 MW GTPP |  | PDB | 1* 105 | 105 | 0 | 0 | Under maint.
31 | Kodda 300 MW PP Unit-2 (Summit) |  | IPP | 18*17.076 | 300 | 285 | 3076144
32 | Keranigonj 300 MW PP (APR) |  | IPP | 256*1.4 | 300 | 0 | 0 | Reserve.
33 | Bramhangoan 100 MW PP (Aggreko) |  | IPP | 100 | 100 | 0 | 0 | Reserve.
34 | Aurahati 100MW PP (Aggreko) |  | IPP | 0.85*23+0.95*91 | 100 | 0 | 0 | Reserve.
35 | Kodda 149 MW PP Unit-1 (Summit) |  | IPP | 149 | 149 | 149 | 2512080
36 | Gazipur 100 MW PP |  | RPCL | 100 MW | 105 | 50 | 614088 | Low demand
37 | Meghnaghat 104 MW PP (OPCL) |  | IPP | 18.5*6 | 104 | 95 | 724800
38 | Manikgonj 162MW PP(MPGL) |  | IPP | 9*18 | 162 | 72 | 928800 | Low demand
| Spectra Solar Plant Ltd. |  | IPP | 35 | 0 | 0 | 220801
| Dhaka area Total |  |  |  | 5972 | 3129 | 54849774
39 | Chattogram TPP-1 |  | PDB | 1*210 | 180 | 0 | 0 | Gas shortage.
| Chattogram TPP-2 |  | PDB | 1*210 | 180 | 0 | 0 | Gas shortage
40 | Raozan 25 MW PP |  | IPP | 3*8.9 | 25 | 25 | 193606
41 | Teknaf 20MW PP (Solartech) |  | Teknaf Solartech Energy Ltd. | 20 | 20 | 0 | 100035
42 | Patenga 50MW PP (Baraka) |  | IPP | 8*6.98 | 50 | 50 | 843360
43 | Kaptai Hydro: Unit-1,2,3,4, 5 |  | PDB | 2*40+3*50 | 230 | 70 | 1680000 | Unit-2 under maint
44 | Sikalbaha 225MW |  | PDB | 1*150+1*175 | 225 | 0 | 0 | Gas shortage
45 | Sikalbaha Peaking GT |  | PDB | 1*150 | 150 | 0 | 0 | Gas shortage
46 | Sikalbaha 105 MW PP (Baraka Sikalbaha) |  | IPP | 105 MW | 105 | 0 | 0 | Reserve.
47 | Hathazari 100 MW peaking PP |  | PDB | 11*8.9 | 98 | 0 | 0 | Under maint.
48 | Dohazari -Kalaish 100 MW Peaking |  | PDB | 6*17 | 102 | 51 | 312336
49 | Juldah 100 MW Unit-1 (Acorn) |  | QRPP | 8*13.45 | 100 | 50 | 490800 | Low demand
50 | Juldah 100 MW PP Unit-3 (Acorn) |  | IPP | 0 | 100 | 100 | 1744320
51 | Barabkunda 22 MW PP (Regent) |  | SIPP, PDB | 8*2.90 | 22 | 18 | 414048 | Engine problem
* | Malancha, Ctg. EPZ (United) |  |  | 5*8.73+3*9.34 | 0 | 21 | 444480
52 | Chattogram 108 MW PP (ECPV) |  | IPP | 16*7 | 108 | 45 | 535680 | Low demand
53 | Kaptai 7 MW Solar PP |  | PDB | 7.4 MW | 7 | 0 | 27000
54 | Anwara 300 MW PP (United) |  | IPP | 300 MW | 300 | 289 | 6300327
55 | Jodiac Power |  | IPP | 3*18.55+1*3.6 | 54 | 35 | 454613 | Engine problem
56 | Karnaphuli Power Ltd. |  | IPP | 110 | 110 | 0 | 0 | Reserve.
57 | Juldah unit-2 (Acorn) |  | IPP | 8*13.6 | 100 | 100 | 1927680
| Anlima Energy Ltd. |  | IPP | 6*21.2 | 116 | 0 | 0 | Reserve.
| Chattogram area Total |  |  |  | 2382 | 854 | 15468285
58 | Ashuganj TPP Unit- 3 |  | APSCL | 1*150 | 135 | 0 | 0 | Gas shortage
| Ashuganj TPP Unit- 4 |  | APSCL | 1*150 | 129 | 0 | 0 | Gas shortage
| Ashuganj TPP Unit- 5 |  | APSCL | 1*150 | 134 | 0 | 0 | Gas shortage
59 | Ashuganj 225 MW CCPP |  | APSCL | 1*142+1*75 | 221 | 219 | 4980000
60 | Ashuganj 450 MW CCPP(North) |  | APSCL | 1*360 | 360 | 275 | 6930000 | Gas shortage
61 | Ashuganj 450 MW CCPP(South) |  | APSCL | 1*360 | 360 | 240 | 5850000 | Gas shortage
62 | Ashuganj 50 MW PP |  | APSCL | 14*3.968 | 45 | 10 | 205488 | Macine problem
63 | Ashuganj 55 MW PP (Precision) |  | RPP | 15*4 | 55 | 5 | 138720 | Gas shortage
64 | Ashuganj 195MW PP (APSCL-United) |  | IPP | 20*9.73+1*16 | 195 | 0 | 0 | Gas shortage
65 | Ashuganj 51 MW PP (Midland) |  | IPP | 6*9.34 | 51 | 0 | 0 | Line fault
66 | Ashuganj 150MW PP (Midland) |  | IPP | 23*7.015 | 150 | 0 | 0 | Line fault
67 | Titas 50 MW Peaking PP |  | PDB | 6*8.92 | 52 | 0 | 22864 | Reserve.
68 | Chandpur 150 MW CCPP |  | PDB | 1*106+1*57 | 163 | 107 | 2452680 | Macine problem
69 | Chandpur 200MW (Desh energy) |  | IPP | 0 | 200 | 120 | 1812960 | High Voltage.
70 | Feni 22MW PP (Doreen) |  | SIPP, PDB | 8*2.90 | 22 | 22 | 518040
71 | Feni 11 MW PP (Doreen) |  | SIPP, REB | 4*2.90 | 11 | 11 | 192960
** | Impoprt (Tripura) |  | Imported power | 0 | 160 | 142 | 2536320
72 | Jangalia 33MW PP (Summit) |  | SIPP, PDB | 4*8.73 | 33 | 33 | 223300
73 | Jangalia 52 MW PP (Lakdanavi) |  | IPP | 6*8.92 | 52 | 0 | 31162 | Reserve.
74 | Cumilla 25 MW PP (Summit) |  | SIPP, PDB | 3*3.67+2*6.97 | 25 | 20 | 474510
75 | Daudkandi 200 MW PP (B.Trac) |  | IPP | 154*1.4 | 200 | 0 | 0 | Reserve.
76 | Feni Lanka Power |  | IPP | 7*18.415+1*9.78 | 114 | 0 | 0 | Reserve.
77 | Chowmuhani 113 MW |  | IPP | 12*9.78+2*3.1 | 113 | 108 | 392280
| Bhairob 54.5 MW |  | IPP | 3*18.2 | 0 | 0 | 43920
| Cumilla Area Total |  |  |  | 2980 | 1312 | 26805204
78 | RPCL 210MW CCPP |  | IPP | 4*35+1*70 | 202 | 105 | 2941680 | Gas shortage
79 | Tangail 22 MW PP (Doreen) |  | SIPP, PDB | 8*2.90 | 22 | 17 | 362304 | Engine problem
80 | Jamalpur 95 MW PP(Powerpac) |  | IPP | 12*8.924 | 95 | 65 | 1086720 | Engine problem
81 | Sarishabari 3 MW Solar Plant |  | IPP | 1*3 | 3 | 0 | 13550
82 | Mymensingh 200 MW PP (United) |  | IPP | 200 | 200 | 200 | 3979200
83 | Jamalpur 115 MW PP (United) |  | IPP | 115 MW | 115 | 115 | 471600 | #REF!
84 | Sutiakhali 50 MW Solar PP |  | IPP | 50 | 50 | 0 | 268400
85 | Tangail Palli Power Gen 22 MW |  | IPP | 4*6.7 | 22 | 24 | 421680
| Mymensingh Area Total |  |  |  | 709 | 526 | 9545134
86 | Fenchugonj CCPP Phase-1 |  | PDB | 2*32+1*33 | 70 | 0 | 0 | Under maint.
87 | Fenchugonj CCPP Phase-2 |  | PDB | 2*35+1*35 | 90 | 43 | 1017000 | Machine problem
88 | Kushiara 163 MW CCPP (KP) |  | IPP | 1*109+1*54 | 163 | 110 | 3281890 | Frequency Control.
89 | Shajibazar 330 MW CCPP |  | PDB | 3*110 | 330 | 161 | 3685000
90 | Fenchugonj 51 MW PP (Barakatullah) |  | RPP | 19*2.90 | 51 | 53 | 994200
91 | Fenchuganj 44MW (Energyprima) |  | RPP | 12*3.3+5*2 | 44 | 0 | 0 | Contract Expired
92 | Hobiganj 11MW PP Cofidence-E |  | SIPP, REB | 4*2.90 | 11 | 11 | 222528
93 | Shahjibazar GTPP Unit- 8 & 9 |  | PDB | 2*35 | 66 | 34 | 841334 | GT-9 Under maint.
94 | Shahjibazar 86MW PP (Shahjibazar) |  | RPP | 32*2.90 | 86 | 84 | 1801920
| Shahjibazar 100 MW GTPP |  | PDB | 1*100 | 0 | 0 | 0 | Under Shut down
95 | Sylhet 225 MW CCPP |  | PDB | 1*142+1*89 | 231 | 162 | 3909830 | Machine problem
96 | Sylhet 20 MW GTPP |  | PDB | 1*20 | 20 | 0 | 76000
97 | Sylhet 50MW PP (EPL) |  | RPP | 27*2 | 50 | 0 | 0 | Contract Expired
98 | Shahjahanulla 25 MW PP |  | SIPP, REB | 3*9.34 | 25 | 16 | 383088 | Engine problem
99 | Bibiana-II 341 MW CCPP (Summit) |  | IPP | 1*222+1*119 | 341 | 280 | 7193000 | FGMO
100 | Bibiyana-III 400 MW CCPP |  | PDB | 400 MW | 400 | 352 | 8297000 | Gas shortage
101 | Sylhet 10MW PP (Desh) |  | RPP | 6*1.95 | 10 | 5 | 117720 | Engine problem
| Bibiyana South 400 MW |  | PDB | 400 MW | 0 | 300 | 7112900 | On Test
| Sylhet Area Total |  |  |  | 1988 | 1611 | 38933410
102 | Bheramara GTPP Unit-3 |  | PDB | 1*20 | 16 | 0 | 0 | Reserve.
** | Bheramara (HVDC ) |  | Imported power | 2*500 | 1000 | 624 | 15182545
103 | Khulna 115 PP MW (KPCL-2) |  | QRPP | 7*17 | 115 | 66 | 197760 | Low demand
104 | Faridpur 50 MW Peaking PP |  | PDB | 8*6.89 | 54 | 0 | 0 | Reserve.
105 | Khulna 225 MW CCPP |  | NWPGCL | 1*150+1*75 | 230 | 0 | 0 | Reserve.
106 | Gopalganj 100 MW Peaking PP |  | PDB | 16*6.98 | 109 | 0 | 20224 | Reserve.
107 | Bheramara 410 MW CCPP |  | NWPGCL | 1*278+1*132 | 410 | 357 | 8862912 | FGMO
108 | Noapara 40 MW PP (Khanjahan Ali) |  | QRPP | 5*8.5 | 40 | 8 | 24375 | Low demand
109 | Noapara 100 MW PP (Bangla Trac) |  | IPP | 70*1.4 | 100 | 0 | 0 | Reserve.
110 | Rupsha 105 MW PP (Orion rupsha) |  | IPP | 6*18.445 | 105 | 105 | 1092000
111 | Madhumati 100 MW PP |  | SWPGCL | 100 MW | 105 | 0 | 0 | Reserve.
| Khulna Area Total |  |  |  | 2284 | 1160 | 25379816
112 | Barisal 110 MW PP (Summit ) |  | IPP | 7*17.076 | 110 | 48 | 220032 | High Voltage.
113 | Bhola 33 MW PP (Venture) |  | RPP | 1*34.50 | 33 | 29 | 523417
114 | Bhola 225 MW CCPP |  | PDB | 2*63+1*68 | 194 | 0 | 0 | Under maint.
115 | Bhola 95 MW PP (Aggreko) |  | QRPP | 96*1.10 | 95 | 65 | 1360755 | Gas shortage
116 | Payra 1320 MW |  | BCPCL | 2*622 | 1244 | 510 | 10604100 | Line overload.
| Bhola Nutan Biddut BD LTD |  | IPP | 220 | 0 | 55 | 1236982
| United Payra Power Ltd. |  | IPP | 8*18.5+1*9.5 | 150 | 0 | 0 | Reserve.
| Barisal Area Total |  |  |  | 1826 | 707 | 13945286
117 | Baghabari 71 MW GTPP |  | PDB | 1*71 | 71 | 0 | 0 | Gas shortage.
| Baghabari 100 MW GTPP |  | PDB | 1*100 | 100 | 0 | 0 | Gas shortage.
118 | Baghabari 50 MW Peaking PP |  | PDB | 6*8.9 | 52 | 43 | 70681
119 | Bera 70 MW Peaking PP |  | PDB | 9*8.29 | 71 | 0 | 0 | Reserve.
120 | Amnura 50 MW PP(Sinha) |  | QRPP | 7*7.79 | 50 | 12 | 96970 | Engine problem
121 | Katakhali 50 MW PP (Northern) |  | QRPP | 6*8.9 | 50 | 0 | 7721 | Reserve.
122 | Katakhali 50 MW Peaking PP |  | PDB | 6*8.7 | 50 | 18 | 62552 | Engine problem
123 | Sirajgonj Unit-1 225MW |  | NWPGCL | 1*150+1*75 | 210 | 0 | 0 | Gas shortage
124 | Sirajgonj Unit-2 225MW |  | NWPGCL | 1*150+1*75 | 220 | 0 | 0 | Gas shortage
125 | Sirajgonj Unit-3 225MW |  | NWPGCL | 1*141 | 220 | 0 | 1113682 | Under maint.
126 | Sirajgonj 400 MW CCPP Unit-4 |  | SNWPGCL | 1*282+1*132 | 414 | 327 | 8346909 | FGMO
127 | Santahar 50 MW Peaking PP |  | PDB | 6*8.7 | 50 | 20 | 26538 | Engine problem
128 | Bogra 22 MW PP (GBB) |  | RPP | 6*4 | 22 | 22 | 489360
129 | Bogura 20 MW PP (Energyprima) |  | RPP | 5*3.3+5*2 | 10 | 0 | 0 | Contract Expired
130 | Ullapara 11 MW PP (Summit) |  | SIPP, REB | 4*2.90 | 11 | 11 | 146268
131 | Natore 52 MW PP (Rajlanka) |  | IPP | 6*8.92 | 52 | 52 | 254880
132 | Chapainawabganj 100 MW Peaking PP |  | PDB | 12*8.924 | 104 | 99 | 178032
133 | Baghabari 200 MW PP (Paramount) |  | IPP | 200 MW | 200 | 0 | 0 | Reserve.
134 | Bagura 113 MW PP (Confidence)-2 |  | IPP | 113 MW | 113 | 113 | 1894464
135 | Confidence Power Bogura Unit-1 113 MW |  | IPP | 6*18.55 | 113 | 113 | 1582464
| Rajshahi Area Total |  |  |  | 2183 | 830 | 14270521
136 | Barapukuria TPP Unit-1 |  | PDB | 1*125 | 85 | 0 | 0 | Under maint.
| Barapukuria TPP Unit-2 |  | PDB | 1*125 | 85 | 0 | 0 | Under maint.
137 | Barapukuria 275 MW TPP Unit-3 |  | PDB | 1*275 | 274 | 150 | 3671300 | Coal shortage
138 | Rangpur 20 MW GTPP |  | PDB | 1*20 | 20 | 0 | 0 | Under maint.
139 | Saidpur 20 MW GTPP |  | PDB | 1*20 | 20 | 0 | 0 | Under maint.
140 | Rangpur 113 MW PP (Confidence) |  | IPP | 113 MW | 113 | 107 | 1445760
141 | Sympa Solar Power 8MW |  | IPP | 8 MW | 8 | 0 | 26956
| Rangpur Area Total |  |  |  | 605 | 257 | 5144016
| Total |  |  |  | 20929 | 10386 | 204341446
| Eastern Grid Total |  |  |  | 14031 | 7432 | 145601807
| Western Grid Total |  |  |  | 6898 | 2954 | 58739639
| National Grid Total |  |  |  | 20929 | 10386 | 204341446
*Data collected from respective power station over telephone.
Executive Engineer
Network Operation Division
Page- 3

## P3
POWER GRID COMPANY OF BANGLADESH LTD.
NATIONAL LOAD DESPATCH CENTER
MAXIMUM LOAD SERVED BY DIFFERENT GRID SUB-STATIONS
QF-LDC-09
Date: | 2021-02-27
(a) ENTIRE EASTERN GRID : |  | 6776 | MW | (b) ENTIRE WESTERN GRID : |  | 3183 | MW
i) Dhaka area |  | 3595 | MW | i) Khulna area |  | 1205 | MW
ii) Chittagong area |  | 1017 | MW | ii) Rajshahi area |  | 1058 | MW
iii) Comilla area |  | 938 | MW | iii) Barisal area |  | 282 | MW
iv) Mymensingh area |  | 869 | MW | iv) Rangpur area |  | 638 | MW
v) Sylhet area |  | 357 | MW
| SYSTEM TOTAL DEMAND ( a + b ) = |  | 9959 | MW
MAXIMUM LOAD SERVED BY DIFFERENT SUB-STATIONS
Sub-station | Load (MW) | Hour | Sub-station | Load (MW) | Hour | Sub-station | Load (MW) | Hour
Siddhirganj | 114 | 18:30 | Netrokona | 101 | 19:00 | Jessore | 91 | 19:00
Munsiganj | 94 | 19:00 | Jamalpur | 112 | 19:00 | Benapol | 52 | 19:00
Sonargaon | 66 | 18:00 | Sherpur | 108 | 18:30 | Jhenida | 94 | 19:00
Shyampur | 172 | 13:00 | Srimongal | 42 | 19:00 | Bottail | 116 | 19:00
Bhulta | 187 | 22:00 | Shahjibazar | 84 | 18:30 | G.K Project | 35 | 19:30
Madanganj | 53 | 9:00 | Fenchuganj | 27 | 18:30 | Faridpur | 138 | 21:00
Shitalakhya | 117 | 15:00 | Kulawara | 29 | 18:30 | Madaripur | 73 | 19:30
Rahim steel | 18 | 11:00 | Sylhet | 90 | 18:00 | Sariatpur | 48 | 19:30
Matuail | 81 | 12:00 | Chatak | 21 | 19:00 | Gopalganj | 64 | 19:00
Ghorasal | 64 | 0:00 | Sunamganj | 31 | 19:30 | Bagerhat | 89 | 19:00
Narsingdi | 134 | 20:00 | Biani Bazar | 41 | 18:30 | Mongla | 42 | 15:00
Haripur (SBU) | 82 | 0:00 | Comilla (S) | 146 | 18:30 | Satkhira | 82 | 19:00
Sreenagar |  |  | Comilla(N) | 113 | 19:00 | Gallamari | 21 | 12:00
Ullon | 70 | 19:30 | Chandpur | 56 | 20:00 | Magura | 42 | 18:30
Hasnabad | 95 | 18:30 | Feni | 94 | 18:30 | Norail | 26 | 19:00
Magbazar | 75 | 15:00 | Chowmuhani | 150 | 19:00 | Chuadanga | 71 | 19:00
Maniknagar | 60 | 19:30 | Ashuganj | 47 | 20:00 | Borguna | 12 | 19:00
Bangabhaban | 12 | 11:00 | Daudkandi | 92 | 21:00 | Barisal(N) | 31 | 19:00
Narinda | 67 | 20:00 | B.Baria | 126 | 21:00 | Barisal (S) | 90 | 19:00
Dhanmondi | 134 | 13:00 | Ramganj | 66 | 20:00 | Patuakhali | 84 | 19:00
Lalbag | 83 | 18:00 | Chaddagram | 30 | 19:00 | Bhandaria | 40 | 20:00
Madartek | 63 | 22:00 | PHP | 11 | 4:00 | Borhan Uddin | 30 | 20:00
Dhaka University |  |  | Kochua | 47 | 19:00 | Ishurdi | 45 | 20:00
Aftabnagar | 8 | 18:00 | Madunaghat | 59 | 18:30 | Ruppur Paromanobik | 2 | 20:00
Fatullah | 51 | 9:00 | Hathazari | 69 | 19:00 | Natore | 109 | 19:00
Nawabganj | 34 | 18:30 | Khulshi | 177 | 18:30 | Bogra | 146 | 19:00
Mirpur | 92 | 19:00 | Halishahar | 114 | 18:30 | Noagaon | 93 | 19:30
Kalyanpur | 75 | 19:00 | Baraulia | 156 | 19:30 | Rajshahi | 104 | 19:00
Gulshan | 88 | 13:00 | Sikalbaha | 30 | 18:30 | Rajshahi New | 15 | 19:00
Uttara | 67 | 19:00 | Dohazari | 66 | 18:30 | C.Nawabganj | 65 | 19:00
Uttara New | 12 | 19:00 | Cox'sbazar | 90 | 19:00 | Amnura | 46 | 19:00
Kamrangirchar | 90 | 19:00 | Chandraghona | 24 | 18:30 | Pabna | 71 | 19:00
Savar | 132 | 19:00 | Kaptai | 0 | #N/A | Shahjadpur | 83 | 19:00
Bhasantec | 123 | 19:00 | A. Khaer Stl. | 0 | 1:00 | Serajganj | 86 | 12:00
Agargaon | 55 | 19:00 | Bakulia | 84 | 19:00 | Niyamatpur | 70 | 9:00
Satmosjid | 79 | 19:00 | Julda | 13 | 8:00 | Joypurhat | 56 | 19:00
Tongi | 127 | 15:00 | TK chemical | 22 | 18:30 | Sherpur(Bogura) | 48 | 19:00
Kabirpur | 213 | 18:30 | Modern Steel | 0 | #N/A | Mohastangor | 42 | 20:00
Basundhara | 127 | 18:30 | Shahmirpur | 19 | 18:00 | Bangura | 22 | 19:00
Manikganj | 86 | 14:00 | Khagrachhari | 22 | 15:00 | Rangpur | 109 | 19:00
Joydevpur | 142 | 18:30 | Matarbari | 32.5 | 18:30 | Lalmonirhat | 39 | 8:00
New Tongi | 93 | 12:00 | Baroiar Hat | 28 | 18:30 | Saidpur | 108 | 9:00
Korda | 163 | 12:00 | Rangamati | 10 | 18:00 | Purbasadipur | 89 | 13:00
Dhamrai | 108 | 19:00 | Abul Khair 230 | 158 | 18:00 | Thakurgaon | 64 | 19:00
Rajendrapur | 94 | 13:00 | BSRM | 149 | 12:00 | Palashbari | 107 | 19:00
Valuka | 100 | 9:00 | GPH Ispat | 16 | 3:00 | Barapukuria | 47 | 11:00
Tangail | 185 | 18:30 | Goalpara | 16 | 13:00 | Panchagar | 44 | 19:00
Mymensing | 192 | 19:00 | Central s/s | 87 | 19:00 | Joldhaka | 42 | 20:00
Kishorganj | 112 | 19:00 | Noapara | 57 | 18:00 | Kurigram | 50 | 18:30
Sub Divisional Engineer |  |  | Executive Engineer |  | Superintendent Engineer
Network Operation Division |  |  | Network Operation Division |  | Load Despatch Circle

## Voltage
e
MAXIMUM & MINIMUM VOLTAGES OF DIFFERENT GRID SUB-STATIONS:
| Date: | 2021-02-27 | [7 empty] | QF-LDC-10
| Sub-Station | Max Voltage | Hour | Min | Hour | Sub-Station | Maxm | Hour | Min | Hour
|  |  |  | Voltage |  |  | Voltage |  | Voltage
| 400 KV | KV | Hour | KV |  |  | KV |  | KV
| Bibiyana | 410 | 19:30 | 402 | 11:00 | Kaliakoir | 402 | 0.25 | 389 | 0.5
| Bheramara | 406 | 5:00 | 402 | 11:00 | Bhulta | 396 | 0.79167 | 378 | 0.45833
| Ashuganj(N) | 398 | 7:00 | 385 | 11:00 | Gopalganj | 411 | 0.625 | 384 | 0.875
| Payra | 412 | 19:00 | 397 | 1:00
| 230 KV | KV |  | KV |  | 230 KV | KV |  | KV
| Ghorasal | 240 | 20:00 | 235 | 1:00 | Hathazari | 232 | 19:00 | 220 | 1:00
| Ishurdi | 242 | 4:00 | 229 | 8:00 | Megnaghat | 241 | 15:00 | 232 | 12:00
| Ashuganj | 241 | 19:00 | 232 | 16:00 | Fenchuganj | 242 | 19:00 | 236 | 4:00
| Serajganj | 234 | 4:00 | 223 | 11:00 | Siddhirganj | 237 | 19:00 | 228 | 3:00
| Baghabari | 237 | 5:00 | 228 | 10:00 | Maniknagar | 236 | 19:00 | 226 | 11:00
| Barapukuria | 235 | 2:00 | 226 | 9:00 | Agargaon | 236 | 9:00 | 224 | 12:00
| Bogra | 233 | 18:00 | 221 | 8:00 | Barisal | 252 | 19:00 | 244 | 18:30
| Rajshahi | 239 | 18:00 | 226 | 13:00 | Bhola 225 MW | 253 | 9:00 | 247 | 18:30
| Khulna South | 242 | 4:00 | 224 | 8:00 | AKSML | 232 | 19:00 | 218 | 1:00
| Rampura | 234 | 5:00 | 226 | 12:00 | BSRM | 234 | 19:00 | 218 | 1:00
| Haripur | 237 | 19:00 | 228 | 11:00 | Bibiyana | 244 | 19:30 | 236 | 12:00
| Hasnabad | 238 | 18:00 | 225 | 2:00 | Bhulta | 238 | 19:30 | 228 | 11:00
| Shyampur | 236 | 19:00 | 220 | 11:00 | Ashuganj (S) | 238 | 19:00 | 232 | 11:00
| Aminbazar | 238 | 19:00 | 225 | 12:00 | Kaliakoir | 235 | 7:00 | 224 | 17:00
| Tongi | 234 | 19:00 | 224 | 12:00 | GPH | 233 | 19:00 | 217 | 3:00
| Comilla (N) | 235 | 19:00 | 227 | 11:00
| 132 kV | KV |  | KV |  | 132 kV | KV |  | KV
| Siddhirganj | 138 | 19:00 | 131 | 11:00 | Madanhat | 138 | 0.375 | 132 | 0.083333
| Munsiganj | 141 | 19:00 | 132 | 1:00 | Hathazari | 136 | 0.25 | 131 | 0.45833
| Sonargaon | 139 | 19:00 | 130 | 9:00 | Khulshi | 136 | 0.79167 | 127 | 0.16667
| Shyampur | 133 | 19:00 | 128 | 11:00 | Halishahar | 138 | 0.79167 | 126 | 0.16667
| Bhulta | 131 | 22:00 | 125 | 11:00 | Baraulia | 138 | 0.79167 | 130 | 0.45833
| Madanganj | 134 | 9:00 | 123 | 10:00 | Sikalbaha | 139 | 0.77083 | 129 | 0.041667
| Shitalakhya | 138 | 19:00 | 124 | 10:00 | Dohazari | 136 | 0.375 | 128 | 0.45833
| Rahim steal | 137 | 19:00 | 131 | 11:00 | Cox'sbazar | 130 | 0.375 | 117 | 0.083333
| Matuail | 138 | 19:00 | 131 | 11:00 | Chandraghona | 137 | 0.58333 | 127 | 0.125
| Ghorasal | 140 | 20:00 | 136 | 1:00 | Kaptai
| Narsinghdi | 133 | 6:00 | 128 | 12:00 | A. Khaer Stl. | 135 | 0.8125 | 125 | 0.125
| Haripur (SBU) | 138 | 21:00 | 132 | 10:00 | Bakulia | 138 | 0.79167 | 129 | 0.041667
| Sreenagar |  |  |  |  | Julda | 140 | 0.58333 | 127 | 0.083333
| Ullon | 133 | 4:00 | 126 | 9:00 | TK Chemical | 138 | 0.54167 | 129 | 0.25
| Hasnabad | 135 | 19:30 | 125 | 10:00 | Modern Steel
| Magbazar | 132 | 5:00 | 126 | 11:00 | Shahmirpur | 139 | 0.77083 | 131 | 0.20833
| Maniknagar | 133 | 11:00 | 131 | 10:00 | Khagrachhari | 136 | 0.625 | 128 | 0.125
| Bangabhaban | 133 | 11:00 | 131 | 10:00 | Matarbari | 132 | 0.375 | 121 | 0.041667
| Narinda | 133 | 11:00 | 131 | 10:00 | Baroiar Hat | 137 | 0.79167 | 132 | 0.45833
| Dhanmondi | 133 | 4:00 | 126 | 9:00 | Rangamati | 136 | 0.58333 | 128 | 0.083333
| Lalbag | 135 | 20:00 | 124 | 11:00 | Goalpara S/S | 137 | 5:00 | 128 | 11:00
| Madartek | 132 | 7:00 | 126 | 11:00 | Khulna Central S/S | 137 | 2:00 | 122 | 8:00
| Dhaka University |  |  |  |  | Noapara | 135 | 6:00 | 125 | 0.54167
| Aftabnagar | 133 | 19:00 | 126 | 11:00 | Jessore | 137 | 4:00 | 124 | 0.45833
| Fatullah | 134 | 21:00 | 128 | 11:00 | Benapol | 138 | 3:00 | 123 | 0.77083
| Nawabganj | 132 | 18:30 | 125 | 11:00 | Jhenida | 134 | 6:00 | 120 | 0.77083
| Mirpur | 137 | 20:00 | 129 | 12:00 | Bottail | 136 | 0.20833 | 128 | 0.77083
| Kalyanpur | 136 | 20:00 | 129 | 12:00 | G.K Project | 142 | 4:00 | 134 | 0.875
| Gulshan | 132 | 20:00 | 125 | 12:00 | Faridpur | 140 | 0.16667 | 132 | 0.79167
| Uttara | 137 | 20:00 | 130 | 12:00 | Madaripur | 142 | 0.375 | 134 | 0.875
| Uttara New | 138 | 20:00 | 130 | 12:00 | Shariyatpur S/S | 142 | 0.20833 | 133 | 0.875
| Kamrangirchar | 131 | 20:00 | 121 | 12:00 | Gopalganj | 146 | 0.25 | 135 | 0.875
| Savar | 137 | 18:30 | 129 | 12:00 | Bagerhat | 135 | 5:00 | 124 | 0.29167
| Bhasantec | 132 | 20:00 | 122 | 12:00 | Mongla | 136 | 0.125 | 124 | 0.33333
| Agargaon | 133 | 20:00 | 123 | 12:00 | Satkhira | 136 | 2:00 | 124 | 0.54167
| Satmosjid | 133 | 20:00 | 124 | 12:00 | Gallamari | 140 | 3:00 | 128 | 0.45833
| Tongi | 139 | 19:00 | 133 | 12:00 | Magura | 135 | 4:00 | 122 | 18:30
| Kabirpur | 131 | 00:00 | 125 | 12:00 | Narail | 134 | 0.25 | 120 | 0.79167
| Basundhara | 138 | 19:00 | 130 | 12:00 | Chuadanga | 133 | 5:00 | 116 | 0.79167
| Manikganj | 141 | 19:00 | 129 | 1:00 | Borguna | 140 | 0.125 | 136 | 0.91667
| Joydevpur | 138 | 5.00 | 132 | 12:00 | Barisal(N) | 142 | 6:00 | 136 | 0.77083
| New Tongi | 138 | 19:00 | 131 | 12:00 | Barisal (S) | 141 | 9:00 | 134 | 0.77083
| Kodda | 137 | 19:00 | 127 | 1:00 | Patuakhali(S) | 139 | 6:00 | 132 | 21:00
| Dhamrai | 131 | 1:00 | 124 | 18:30 | Bhandaria | 140 | 0.25 | 133 | 0.77083
| Rajendrapur | 136 | 19:00 | 125 | 1:00 | Ishurdi | 141 | 0.16667 | 132 | 0.5
| Valuka | 129 | 3:00 | 119 | 12:00 | Ruppur Paromanobik | 138 | 0.75 | 134 | 0.5
| Tangail | 132 | 23:00 | 123 | 18:30 | Natore | 136 | 18:00 | 129 | 8:00
| Mymensing | 131 | 0:00 | 122 | 12:00 | Bogra | 137 | 18:00 | 127 | 8:00
| Kishorganj | 131 | 6:00 | 122 | 12:00 | Noagaon | 132 | 5:00 | 119 | 8:00
| Netrokona | 129 | 0:00 | 119 | 12:00 | Rajshahi | 136 | 18:00 | 128 | 8:00
| Jamalpur | 141 | 19:30 | 129 | 4:00 | Rajshahi New | 137 | 18:00 | 129 | 8:00
| Sherpur | 139 | 19:00 | 127 | 5:00 | C.Nawabganj | 133 | 19:00 | 127 | 8:00
| Srimongal | 138 | 3:00 | 135 | 18:00 | Amnura | 134 | 18:00 | 123 | 8:00
| Shahjibazar | 135 | 7:00 | 133 | 12:00 | Pabna | 140 | 4:00 | 131 | 12:00
| Fenchuganj | 139 | 24:00 | 135 | 18:30 | Shahjadpur | 142 | 6:00 | 133 | 8:00
| Khulawara | 137 | 4:00 | 136 | 1:00 | Serajganj | 135 | 18:00 | 128 | 12:00
| Sylhet | 136 | 23:00 | 134 | 12:00 | Niyamatpur | 131 | 4:00 | 116 | 9:00
| Chatak | 135 | 2:00 | 132 | 18:00 | Joypurhat | 132 | 4:00 | 117 | 9:00
| Sunamganj | 135 | 1:00 | 132 | 19:30 | Sherpur(Bogura) | 136 | 18:00 | 128 | 9:00
| Biani Bazar | 135 | 1:00 | 132 | 18:00 | Mohastangor | 135 | 18:00 | 126 | 8:00
| Comilla(s) | 130 | 3:00 | 126 | 18:30 | Bangura | 140 | 4:00 | 132 | 11:00
| Comilla(n) | 141 | 19:00 | 136 | 1:00 | Rangpur | 133 | 17:00 | 121 | 9:00
| Chandpur | 142 | 20:00 | 139 | 19:00 | Lalmonirhat | 132 | 17:00 | 120 | 9:00
| Feni | 137 | 19:00 | 130 | 1:00 | Saidpur | 132 | 6:00 | 120 | 9:00
| Chowmuhani | 136 | 6:00 | 131 | 1:00 | Purbasadipur | 132 | 4:00 | 117 | 8:00
| Ashuganj | 136 | 1:00 | 134 | 12:00 | Thakurgaon | 133 | 4:00 | 116 | 9:00
| Daudkandi | 139 | 19:00 | 132 | 10:00 | Palashbari | 133 | 17:00 | 124 | 9:00
| B.Baria | 133 | 4:00 | 129 | 12:00 | Barapukuria | 135 | 6:00 | 126 | 9:00

## L-Curve
Date | 2021-02-27
.
TIME | E-W INT.(Export) | EAST GRID | WEST GRID | TOTAL |  |  | DAILY LOAD CURVE
0:00 | 19 | 6198 | 2483 | 8681 |  |  |  | QF-LDC-11
0:30 | 41 | 5691 | 2352.5 | 8043.5 | Date: | 2021-02-27
1:00 | 63 | 5184 | 2222 | 7406
1:30 | 81.5 | 5056 | 2202 | 7258
2:00 | 100 | 4928 | 2182 | 7110
2:30 | 95.5 | 4872.5 | 2148 | 7020.5 | [5 empty] | Gen. at Eve. Peak | 10386 | 10386 MW (19:30 )
3:00 | 91 | 4817 | 2114 | 6931 | [6 empty] | 19:30
3:30 | 88 | 4773.5 | 2077.5 | 6851 | [5 empty] | Gen. at Day Peak | 8686 | 8686 MW (12:00 )
4:00 | 85 | 4730 | 2041 | 6771 | [6 empty] | 12:00
4:30 | 97.5 | 4709.5 | 2015 | 6724.5 | [5 empty] | Highest Generation | 10386
5:00 | 110 | 4689 | 1989 | 6678 | [6 empty] | 19:30
5:30 | 55.5 | 4763 | 2005.5 | 6768.5
6:00 | 1 | 4837 | 2022 | 6859
6:30 | 115.5 | 4990 | 2065 | 7055
7:00 | 230 | 5143 | 2108 | 7251
7:30 | 330 | 5367 | 2088.5 | 7455.5
8:00 | 430 | 5591 | 2069 | 7660
8:30 | 360 | 5751 | 2110 | 7861
9:00 | 290 | 5911 | 2151 | 8062
9:30 | 232 | 5903.5 | 2175 | 8078.5
10:00 | 174 | 5896 | 2199 | 8095
10:30 | 168 | 6004.5 | 2235.5 | 8240
11:00 | 162 | 6113 | 2272 | 8385
11:30 | 153.5 | 6214 | 2321.5 | 8535.5
12:00 | 145 | 6315 | 2371 | 8686
12:30 | 131 | 6421.5 | 2430.5 | 8852
13:00 | 117 | 6528 | 2490 | 9018
13:30 | 62 | 6433 | 2483 | 8916
14:00 | 7 | 6338 | 2476 | 8814
14:30 | 27 | 6304 | 2472.5 | 8776.5
15:00 | 47 | 6270 | 2469 | 8739
15:30 | 88.5 | 6175 | 2478.5 | 8653.5
16:00 | 130 | 6080 | 2488 | 8568
16:30 | 135.5 | 6034 | 2438 | 8472
17:00 | 141 | 5988 | 2388 | 8376
17:30 | 93 | 6169 | 2486 | 8655
18:00 | 45 | 6350 | 2584 | 8934
18:30 | 203.5 | 6840 | 2797 | 9637
19:00 | 362 | 7330 | 3010 | 10340
19:30 | 408 | 7432 | 2954 | 10386
20:00 | 424 | 7341 | 2822 | 10163 |  |  |  | Executive Engineer
20:30 | 405 | 7288 | 2772.5 | 10060.5 |  |  |  | Network Operation Division
21:00 | 386 | 7235 | 2723 | 9958
21:30 | 299 | 7024.5 | 2717.5 | 9742
22:00 | 212 | 6814 | 2712 | 9526 |  |  |  |  | Page 6 of 7
22:30 | 120.5 | 6697 | 2685.5 | 9382.5
23:00 | 29 | 6580 | 2659 | 9239
23:30 | 24 | 6389 | 2571 | 8960
24:00 | 19 | 6198 | 2483 | 8681
10386 MW (19:30 )
8686 MW (12:00 )

## En-Curve
DAILY ENERGY CURVE
Date | 2021-02-27 |  | Energy | 204341446
[11 empty] | 2021-02-27 | [5 empty] | QF-LDC-12
TIME | GAS | HVDC | P.GEN(GAS). | P.GEN(OIL). | COAL | HYDRO | OIL | SHORTAGE | TRIPURA | SOLAR
0:00 | 3575 | 621 | 1593 | 2398 | 630 | 70 | 100 | 0 | 114 | 0
0:30 | 3566.5 | 632 | 1538.5 | 1648 | 634.5 | 70 | 58 | 0 | 106 | 0 | Date: | 2021-02-27
1:00 | 3558 | 643 | 1484 | 898 | 639 | 70 | 16 | 0 | 98 | 0
1:30 | 3561.5 | 642.5 | 1454.5 | 801 | 624.5 | 70 | 8 | 0 | 96 | 0 | [7 empty] | Total Energy | 204.3414 | Total Energy Gen 204.341 MKWHr Energy Not Served 0.000 MKWHr Energy Requirement 204.341 MKWHr
2:00 | 3565 | 642 | 1425 | 704 | 610 | 70 | 0 | 0 | 94 | 0 | [7 empty] | Energy not Served | 0
2:30 | 3573 | 642.5 | 1409 | 653 | 580 | 70 | 0 | 0 | 93 | 0 | [7 empty] | Energy Requirement | 204.3414
3:00 | 3581 | 643 | 1393 | 602 | 550 | 70 | 0 | 0 | 92 | 0
3:30 | 3572 | 643 | 1359 | 585 | 530 | 70 | 0 | 0 | 92 | 0 | [6 empty] | Shortage
4:00 | 3563 | 643 | 1325 | 568 | 510 | 70 | 0 | 0 | 92 | 0
4:30 | 3551.5 | 643 | 1291.5 | 574.5 | 485 | 70 | 16 | 0 | 93 | 0
5:00 | 3540 | 643 | 1258 | 581 | 460 | 70 | 32 | 0 | 94 | 0
5:30 | 3539.5 | 643 | 1292.5 | 641.5 | 455 | 70 | 32 | 0 | 95 | 0
6:00 | 3539 | 643 | 1327 | 702 | 450 | 70 | 32 | 0 | 96 | 0
6:30 | 3513.5 | 643 | 1304.5 | 945.5 | 450 | 70 | 32 | 0 | 95 | 1.5 |  |  |  |  | Coal
7:00 | 3488 | 643 | 1282 | 1189 | 450 | 70 | 32 | 0 | 94 | 3
7:30 | 3484 | 643 | 1272 | 1403.5 | 450 | 70 | 32 | 0 | 91 | 10 |  |  |  | Oil |  |  |  | ,
8:00 | 3480 | 643 | 1262 | 1618 | 450 | 70 | 32 | 0 | 88 | 17
8:30 | 3467 | 633.5 | 1315 | 1778.5 | 450 | 70 | 32 | 0 | 84 | 31
9:00 | 3454 | 624 | 1368 | 1939 | 450 | 70 | 32 | 0 | 80 | 45
9:30 | 3480.5 | 624 | 1377.5 | 1904 | 450 | 70 | 32 | 0 | 77 | 63.5
10:00 | 3507 | 624 | 1387 | 1869 | 450 | 70 | 32 | 0 | 74 | 82
10:30 | 3532.5 | 624 | 1453 | 1910 | 450 | 70 | 32 | 0 | 81 | 87.5
11:00 | 3558 | 624 | 1519 | 1951 | 450 | 70 | 32 | 0 | 88 | 93
11:30 | 3560.5 | 624 | 1533.5 | 2074.5 | 450 | 70 | 32 | 0 | 92 | 99
12:00 | 3563 | 624 | 1548 | 2198 | 450 | 70 | 32 | 0 | 96 | 105
12:30 | 3576 | 623.5 | 1565.5 | 2286.5 | 490 | 70 | 40 | 0 | 98 | 102.5
13:00 | 3589 | 623 | 1583 | 2375 | 530 | 70 | 48 | 0 | 100 | 100
13:30 | 3589 | 623 | 1583 | 2375 | 530 | 70 | 48 | 0 | 100 | 100
14:00 | 3589 | 623 | 1583 | 2375 | 530 | 70 | 48 | 0 | 100 | 100
14:30 | 3530.5 | 615.5 | 1464.5 | 2390 | 565 | 70 | 56 | 0 | 101 | 86
15:00 | 3472 | 608 | 1346 | 2405 | 600 | 70 | 64 | 0 | 102 | 72
15:30 | 3476 | 608 | 1361 | 2324.5 | 600 | 70 | 64 | 0 | 93 | 57
16:00 | 3480 | 608 | 1376 | 2244 | 600 | 70 | 64 | 0 | 84 | 42
16:30 | 3455 | 608 | 1398 | 2179 | 575 | 70 | 67 | 0 | 92 | 28
17:00 | 3430 | 608 | 1420 | 2114 | 550 | 70 | 70 | 0 | 100 | 14
17:30 | 3455 | 608 | 1495 | 2198.5 | 555 | 70 | 152.5 | 0 | 114 | 7
18:00 | 3480 | 608 | 1570 | 2283 | 560 | 70 | 235 | 0 | 128 | 0
18:30 | 3515 | 616.5 | 1555.5 | 2800.5 | 590 | 70 | 355.5 | 0 | 134 | 0
19:00 | 3550 | 625 | 1541 | 3318 | 620 | 70 | 476 | 0 | 140 | 0
19:30 | 3504 | 624 | 1498 | 3507 | 660 | 70 | 381 | 0 | 142 | 0
20:00 | 3559 | 624 | 1497 | 3364 | 660 | 70 | 251 | 0 | 138 | 0
20:30 | 3555.5 | 621.5 | 1558 | 3244 | 660 | 70 | 217.5 | 0 | 134 | 0
21:00 | 3552 | 619 | 1619 | 3124 | 660 | 70 | 184 | 0 | 130 | 0
21:30 | 3550.5 | 619 | 1626 | 2878.5 | 685 | 70 | 184 | 0 | 129 | 0
22:00 | 3549 | 619 | 1633 | 2633 | 710 | 70 | 184 | 0 | 128 | 0
22:30 | 3550.5 | 619 | 1646 | 2515.5 | 680 | 70 | 175.5 | 0 | 126 | 0
23:00 | 3552 | 619 | 1659 | 2398 | 650 | 70 | 167 | 0 | 124 | 0
23:30 | 3563.5 | 620 | 1626 | 2398 | 640 | 70 | 133.5 | 0 | 119 | 0 | Max Temp. in Dhaka |  | 34.2° C
24:00 | 3575 | 621 | 1593 | 2398 | 630 | 70 | 100 | 0 | 114 | 0
Executive Engineer
Network Operation Division
Page 5 of 7
GAS
Oil
HVDC
COAL
HYDRO
Total Energy Gen 204.341 MKWHr Energy Not Served 0.000 MKWHr Energy Requirement 204.341 MKWHr
SOLAR
Note on W13: Author:

## Generation
g | 2021-02-27
Si No | Unit | 1:00 | 2:00 | 3:00 | 4:00 | 5:00 | 6:00 | 7:00 | 8:00 | 9:00 | 10:00 | 11:00 | 12:00 | 13:00 | 14:00 | 15:00 | 16:00 | 17:00 | 18:00 | 18:30 | 19:00 | 19:30 | 20:00 | 21:00 | 22:00 | 23:00 | 24:00 | KWH
1 | Karnaphuli Hydro PP Unit-1, 2 & 3
2 | Karnaphuli Hydro PP Unit-4 & 5 | 70 | 70 | 70 | 70 | 70 | 70 | 70 | 70 | 70 | 70 | 70 | 70 | 70 | 70 | 70 | 70 | 70 | 70 |  | 70 | 70 | 70 | 70 | 70 | 70 | 70 | 1680000
3 | Chattogram TPP-1
4 | Chattogram TPP-2
5 | Raozan 25 MW PP | [13 empty] | 16 | 25 | 25 | 25 | 25 |  | 25 | 25 | 25 |  |  |  |  | 193606
| Teknaf 20MW PP (Solartech) | [8 empty] | 4 | 12 | 16 | 17 | 16 | 15 | 12 | 7 | 2 | [9 empty] | 100035
6 | Sikalbaha 225MW CCPP (Gas)
7 | Sikalbaha 225MW CCPP(Oil)
8
9 | Sikalbaha 150MW GTPP
10 | Sikalbaha 150MW GTPP(Oil)
| Dohazari -Kalaish 100 MW Peaking | [17 empty] | 80 |  | 85 | 51 | 51 | 34 | 34 | 34 | 18 | 312336
12 | Hathazari 100 MW peaking PP
| Sikalbaha 105 MW PP (Baraka Sikalbaha) | [26 empty] | 0
| Daudkandi 200 MW PP (B.Trac) | [26 empty] | 0
14 | Titas 50 MW Peaking PP | [19 empty] | 33 | [6 empty] | 22864
15 | 210 MW Siddhirgonj TPP
16 | Siddhirgonj 2*120 MW GTPP | 37 | 37 | 35 | 35 | 35 | 35 | 35 | 60 | 35 | 37 | 64 | 91 | 87 | 32 | 32 | 33 | 35 | 35 | [8 empty] | 892000
17 | Siddhirganj 335 MW CCPP | [19 empty] | 17 | 17 | 80 | 41 | 40 | 42 | 43 | 211600
18 | Kodda 300 MW PP Unit-2 (Summit) | [5 empty] | 2 | 65 | 142 | 187 | 95 | 95 | 115 | 155 | 160 | 95 | 45 | 45 | 49 |  | 174 | 285 | 295 | 300 | 300 | 300 | 245 | 3076144
19 | Ashuganj 195MW PP (APSCL-United)
20 | Ghorasal TPP (Unit-1&2)
21 | Ghorasal Repowered CCPP Unit-3
22 | Ghorasal Repowered CCPP Unit-4
23 | Ghorasal TPP Unit-5 | 190 | 190 | 190 | 190 | 190 | 190 | 190 | 190 | 190 | 190 | 190 | 190 | 190 | 190 | 190 | 190 | 190 | 190 |  | 190 | 190 | 190 | 190 | 190 | 190 | 190 | 4536000
24
25 | Ghorasal 365 MW CCPP Unit-7 | 300 | 300 | 300 | 300 | 300 | 300 | 270 | 270 | 300 | 300 | 300 | 300 | 300 | 300 | 300 | 300 | 300 | 300 |  | 300 | 300 | 300 | 300 | 300 | 300 | 300 | 7206800
26
28 | Ashuganj TPP Unit- 3
29 | Ashuganj TPP Unit- 4
30 | Ashuganj TPP Unit- 5
32 | Ashuganj 50 MW PP | 5 | 5 | 5 | 5 | 5 | 5 | 5 | 5 | 5 | 5 | 5 | 5 | 5 | 10 | 10 | 10 | 10 | 10 |  | 10 | 10 | 10 | 10 | 10 | 10 | 10 | 205488
33 | Ashuganj 225 MW CCPP | 192 | 192 | 196 | 200 | 220 | 223 | 221 | 223 | 181 | 182 | 193 | 193 | 218 | 203 | 202 | 200 | 204 | 210 |  | 219 | 219 | 214 | 213 | 210 | 208 | 208 | 4980000
34 | Ashuganj 450 MW CCPP(South) | 240 | 240 | 240 | 240 | 240 | 240 | 240 | 240 | 240 | 240 | 240 | 240 | 240 | 240 | 240 | 240 | 240 | 240 |  | 240 | 240 | 240 | 240 | 240 | 240 | 240 | 5850000
| Ashuganj 450 MW CCPP(North) | 275 | 275 | 275 | 275 | 275 | 275 | 275 | 275 | 275 | 275 | 275 | 275 | 275 | 275 | 275 | 275 | 275 | 275 |  | 275 | 275 | 275 | 275 | 275 | 275 | 275 | 6930000
35 | Ashuganj 55 MW PP (Precision) | 5 | 5 | 5 | 5 | 5 | 5 | 5 | 5 | 5 | 5 | 5 | 5 | 5 | 5 | 5 | 5 | 5 | 5 |  | 5 | 5 | 5 | 5 | 5 | 5 | 5 | 138720
36 | Chandpur 150 MW CCPP | 94 | 92 | 90 | 92 | 92 | 93 | 94 | 96 | 92 | 93 | 114 | 112 | 106 | 110 | 107 | 113 | 110 | 108 |  | 107 | 107 | 110 | 114 | 112 | 113 | 108 | 2452680
37 | Tongi 80 MW GTPP
38 | Haripur GTPP
39 | Haripur 412 MW CCPP | 348 | 338 | 338 | 338 | 304 | 267 | 292 | 292 | 328 | 339 | 351 | 355 | 365 | 342 | 342 | 343 | 342 | 354 |  | 361 | 339 | 339 | 338 | 339 | 339 | 340 | 8180730
40 | Meghnaghat 450 MW CCPP(MPL) | 430 | 400 | 380 | 350 | 300 | 340 | 280 | 300 | 340 | 340 | 380 | 400 | 430 | 350 | 350 | 350 | 350 | 430 |  | 430 | 430 | 430 | 430 | 430 | 430 | 430 | 9152500
41 | Haripur 360MW CCPP(HPL)
42 | RPCL 210MW CCPP | 144 | 144 | 157 | 157 | 157 | 156 | 151 | 147 | 155 | 153 | 123 | 106 | 102 | 103 | 104 | 106 | 107 | 108 |  | 104 | 105 | 102 | 101 | 103 | 101 | 106 | 2941680
43 | Sutiakhali 50 MW Solar PP | [6 empty] | 2 | 8 | 17 | 34 | 35 | 45 | 41 | 26 | 32 | 17 | 6 | 0 | [8 empty] | 268400
44 | Fenchugonj CCPP Phase-1 | 0 | 0 | 0 | 0 | 0 | 0
45 | Fenchugonj CCPP Phase-2 | 43 | 43 | 43 | 43 | 43 | 43 | 43 | 43 | 43 | 43 | 43 | 43 | 43 | 43 | 43 | 43 | 43 | 43 |  | 43 | 43 | 43 | 43 | 43 | 43 | 43 | 1017000
46 | Shajibazar 330 MW CCPP | 162 | 162 | 162 | 162 | 161 | 161 | 161 | 161 | 163 | 162 | 164 | 162 | 162 | 164 | 163 | 163 | 163 | 162 |  | 160 | 161 | 163 | 156 | 155 | 138 | 138 | 3685000
47 | Shahjibazar GTPP Unit- 8 & 9 | 37 | 37 | 37 | 37 | 36 | 37 | 36 | 36 | 36 | 35 | 35 | 34 | 29 | 33 | 34 | 34 | 35 | 36 |  | 35 | 34 | 36 | 36 | 35 | 36 | 36 | 841334
48 | Shahjibazar 86MW PP (Shahjibazar) | 81 | 81 | 81 | 50 | 50 | 50 | 50 | 50 | 78 | 78 | 80 | 83 | 83 | 82 | 79 | 79 | 81 | 81 |  | 84 | 84 | 84 | 81 | 81 | 81 | 81 | 1801920
Shahjibazar 100 MW GTPP
49 | Shahjibazar 50MW PP (EPL)
50 | Sylhet 225 MW CCPP | 162 | 162 | 162 | 162 | 161 | 162 | 162 | 162 | 162 | 162 | 162 | 162 | 162 | 162 | 162 | 162 | 163 | 163 |  | 162 | 162 | 162 | 162 | 162 | 162 | 162 | 3909830
51 | Sylhet 20 MW GTPP | [22 empty] | 18 | 18 | 18 | 19 | 76000
52 | Sylhet 50MW PP (EPL)
53 | Sylhet 10MW PP (Desh) | 5 | 5 | 5 | 5 | 5 | 5 | 4 | 5 | 5 | 5 | 5 | 5 | 5 | 5 | 5 | 5 | 5 | 5 |  | 5 | 5 | 5 | 5 | 5 | 5 | 5 | 117720
54 | Hobiganj 11MW PP Cofidence-E | 11 | 11 | 11 | 11 | 11 | 11 | 11 |  |  | 2 | 11 | 11 | 11 | 11 | 11 | 11 |  |  |  | 11 | 11 | 11 | 11 | 11 | 11 | 11 | 222528
55 | Fenchugonj 51 MW PP (Barakatullah) | 22 | 22 | 22 | 22 | 22 | 22 | 22 | 22 | 42 | 53 | 53 | 50 | 52 | 53 | 53 | 53 | 53 | 53 |  | 53 | 53 | 53 | 53 | 53 | 53 | 50 | 994200
56 | Shahjahanulla 25 MW PP | 16 | 16 | 16 | 16 | 16 | 16 | 16 | 16 | 16 | 16 | 16 | 16 | 16 | 16 | 16 | 16 | 16 | 16 |  | 16 | 16 | 16 | 16 | 16 | 16 | 16 | 383088
57 | Bibiana-II 341 MW CCPP (Summit) | 290 | 280 | 280 | 280 | 280 | 300 | 300 | 290 | 295 | 280 | 305 | 315 | 310 | 280 | 275 | 285 | 290 | 290 |  | 295 | 280 | 270 | 290 | 295 | 300 | 280 | 7193000
| Bibiyana South 400 MW | 300 | 300 | 300 | 300 | 300 | 300 | 300 | 300 | 300 | 300 | 300 | 300 | 300 | 300 | 300 | 300 | 300 | 300 |  | 278 | 300 | 300 | 300 | 300 | 300 | 300 | 7112900
58 | Nababganj 55 MW PP (Southern power ) | [10 empty] | 10 | 17 | 17 | 17 | 35 | 35 | 35 | 35 |  | 35 | 55 | 55 | 55 |  |  |  | 374097
59 | Tangail Palli Power Gen 22 MW | [6 empty] | 17 | 24 | 24 | 24 | 23 | 21 | 23 | 24 | 24 | 21 | 22 | 25 |  | 24 | 24 | 24 | 24 | 24 | 24 | 24 | 421680
60 | Barabkunda 22 MW PP (Regent) | 18 | 18 | 18 | 18 | 18 | 18 | 18 | 18 | 18 | 18 | 18 | 18 | 18 | 18 | 18 | 18 | 18 | 18 |  | 18 | 18 | 18 | 18 | 18 | 18 | 18 | 414048
61 | Narshingdi 22 MW PP (Doreen) | 22 | 22 | 22 | 22 | 22 | 22 | 22 | 22 | 22 | 22 | 22 | 22 | 22 | 22 | 22 | 22 | 22 | 22 |  | 22 | 22 | 22 | 22 | 22 | 22 | 19 | 475632
62 | Tangail 22 MW PP (Doreen) | 17 | 17 | 17 | 17 | 17 | 17 | 17 | 17 | 17 | 17 | 17 | 17 | 17 | 17 | 17 | 17 | 17 | 17 |  | 17 | 17 | 17 | 17 | 17 | 17 | 17 | 362304
63 | Impoprt (Tripura) | 98 | 94 | 92 | 92 | 94 | 96 | 94 | 88 | 80 | 74 | 88 | 96 | 100 | 110 | 102 | 84 | 100 | 128 |  | 140 | 142 | 138 | 130 | 128 | 124 | 114 | 2536320
64 | Malancha, Ctg. EPZ (United) | 38 | 40 | 40 | 40 | 40 | 40 | 31 | 2 | 2 | 2 | 2 | 2 | 2 | 2 | 2 | 2 | 6 | 5 |  | 18 | 21 | 25 | 22 | 31 | 32 | 32 | 444480
65 | Feni 22MW PP (Doreen) | 22 | 22 | 22 | 22 | 22 | 22 | 22 | 22 | 22 | 22 | 22 | 22 | 22 | 22 | 22 | 22 | 22 | 22 |  | 22 | 22 | 22 | 22 | 22 | 22 | 22 | 518040
66 | Feni 11 MW PP (Doreen) |  | 8 | 8 | 8 | 8 | 8 | 8 | 8 | 8 | 8 | 8 | 8 | 8 | 8 | 8 | 8 | 8 | 8 |  | 8 | 11 | 11 | 11 | 11 | 11 | 11 | 192960
67 | Jangalia 33MW PP (Summit) | [17 empty] | 33 |  | 33 | 33 | 33 | 33 | 33 | 33 | 33 | 223300
68 | Cumilla 25 MW PP (Summit) | 21 | 21 | 21 | 21 | 21 | 21 | 21 | 21 | 14 | 21 | 21 | 20 | 20 | 20 | 20 | 20 | 20 | 20 |  | 9 | 20 | 20 | 20 | 20 | 20 | 21 | 474510
69 | Summit Ashulia | 25 | 25 | 25 | 25 | 25 | 25 | 25 | 25 | 25 | 25 | 25 | 25 | 25 | 25 | 25 | 25 | 25 | 25 |  | 25 | 25 | 25 | 25 | 25 | 25 | 25 | 600000
70 | Summit Madhabdi | 30 | 30 | 30 | 30 | 30 | 30 | 30 | 30 | 30 | 30 | 29 | 29 | 29 | 26 | 26 | 26 | 20 | 24 |  | 30 | 21 | 21 | 26 | 30 | 30 | 31 | 661320
71 | Maona 33 MW PP(Summit) | 25 | 25 | 25 | 25 | 25 | 25 | 25 | 25 | 25 | 28 | 28 | 28 | 33 | 33 | 33 | 33 | 33 | 33 |  | 33 | 33 | 33 | 33 | 33 | 33 | 33 | 789700
72 | Rupganj 33 MW PP(Summit) | 25 | 25 | 25 | 25 | 25 | 25 | 25 | 25 | 25 | 27 | 25 | 22 | 27 | 25 | 33 | 33 | 25 | 33 |  | 33 | 33 | 33 | 33 | 33 | 33 | 33 | 661100
73 | Ghorashal 108MW PP (Regent) | 12 | 12 | 12 | 12 | 12 | 12 | 12 | 12 | 12 | 12 | 12 | 12 | 12 | 12 | 12 | 12 | 12 | 12 |  | 12 | 12 | 12 | 12 | 12 | 12 | 12 | 296909
| Feni Lanka Power | [26 empty] | 0
| Chowmuhani 113 MW | [17 empty] | 15 |  | 86 | 108 | 105 | 105 |  |  |  | 392280
| Manikgonj 162MW PP(MPGL) | 117 | 69 | 21 | 17 | 17 | 17 | 36 | 79 | 126 | 72 | 35 | 35 | 35 |  |  |  |  | 8 |  | 74 | 72 | 35 |  |  |  |  | 928800
77 | Siddhirganj 100 PP(Dutch Bangla) | [10 empty] | 1 | 7 | 7 | 7 | 7 | 7 | 7 | 15 |  | 70 | 100 | 100 | 100 | 100 | 20 |  | 488640
78 | Gazipur 52 MW PP | [19 empty] | 30 | [6 empty] | 35592
79 | Kodda 150MW PP | 16 |  |  |  | 32 | 32 | 32 | 32 | 32 | 32 | 32 | 32 | 48 | 48 | 64 | 64 | 64 | 90 |  | 150 | 150 | 150 | 150 | 150 | 133 | 82 | 1411200
80 | Jamalpur 95 MW PP(Powerpac) | [6 empty] | 22 | 11 | 40 | 40 | 40 | 40 | 61 | 82 | 82 | 82 | 82 | 82 |  | 68 | 65 | 60 | 58 | 82 | 82 | 73 | 1086720
81 | Jangalia 52 MW PP (Lakdanavi) | [19 empty] | 12 | [6 empty] | 31162
| Gazipur 100 MW PP | [6 empty] | 8 | 17 | 17 | 23 | 52 | 52 | 52 | 52 | 35 | 35 | 35 | 40 |  | 70 | 50 | 50 |  |  |  |  | 614088
| Kaptai 7 MW Solar PP | [6 empty] | 0 | 1 | 2 | 4 | 4 | 4 | 4 | 4 | 2 | 1 | 0 | [9 empty] | 27000
| Jodiac Power | [8 empty] | 2 | 24 | 34 | 34 | 35 | 35 | 35 | 35 | 35 | 35 |  | 35 | 35 | 35 | 35 |  |  |  | 454613
| Karnaphuli Power Ltd. | [26 empty] | 0
82 | Madanganj 102 PP(Summit) | 15 | 15 | 15 | 15 | 15 | 15 | 20 | 30 | 45 | 30 | 15 | 15 | 15 | 15 | 15 | 15 | 15 | 15 |  | 70 | 100 | 98 | 100 | 48 | 30 | 15 | 814344
83 | Pagla (DPA )
84 | B.Baria (Aggreko) 85MW
85 | Keraniganj 100 MW PP (Powerpac) |  |  |  | 16 | 20 | 25 | 43 | 55 | 59 | 60 | 60 | 67 | 73 | 73 | 73 | 73 | 73 | 77 |  | 83 | 84 | 84 | 85 | 84 | 84 | 30 | 1375523
86 | Meghnaghat CCPP(Summit) | 265 | 245 | 250 | 250 | 250 | 265 | 275 | 285 | 250 | 270 | 280 | 285 | 255 | 260 | 250 | 260 | 270 | 245 |  | 235 | 240 | 250 | 260 | 250 | 260 | 240 | 6325585
87 | Meghnaghat 100 MW(IEL) | [17 empty] | 2 |  | 62 | 77 | 77 | 66 |  |  |  | 219840
| Meghnaghat 104 MW PP (OPCL) | [8 empty] | 14 | 17 | 17 | 17 | 17 | 17 | 17 | 17 | 17 | 43 |  | 82 | 95 | 97 | 104 | 104 | 104 | 33 | 724800
88 | Ghorashal 78.5 MW PP(MAX)
90 | Ashuganj 53MW PP (United)
91 | Juldah 100 MW Unit-1 (Acorn) | [8 empty] | 8 | 30 | 47 | 50 | 70 | 70 | 70 | 10 | 10 | 20 |  | 92 | 50 | 10 |  |  |  |  | 490800
92 | Fenchuganj 44MW (Energyprima)
93 | Ashuganj 51 MW PP (Midland)
94 | Gagnagar 102 MW PP (Digital Power) | [12 empty] | 2 | 24 | 24 | 7 | 7 | 16 |  | 50 | 102 | 67 | 24 |  |  |  | 286848
95 | Patenga 50MW PP (Baraka) | [6 empty] | 13 | 25 | 41 | 50 | 50 | 50 | 50 | 50 | 50 | 50 | 50 | 50 |  | 50 | 50 | 50 | 50 | 50 | 50 | 50 | 843360
96 | Chattogram 108 MW PP (ECPV) | [8 empty] | 2 | 24 | 27 | 41 | 50 | 70 | 71 | 70 | 37 | 28 |  | 66 | 45 | 12 |  |  |  |  | 535680
97 | katpotti 52 MW | [20 empty] | 18 | 8 | 33 |  |  |  | 83760
98 | Bosila 108MW PP(CLC) | [26 empty] | 0
99 | Madanganj-55 MW PP(Summit) | [6 empty] | 3 | 15 | 15 | 15 | 25 | 40 | 40 | 41 | 41 | 41 | 41 | 41 |  | 41 | 41 | 41 | 55 | 55 | 55 | 55 | 686445
100 | Manikganj 55 MW PP (Northern) | [10 empty] | 17 | 35 | 35 | 35 | 35 | 17 | 17 | 34 |  | 35 | 35 | 35 | 35 |  |  |  | 349896
101 | Kushiara 163 MW CCPP (KP) | 130 | 130 | 130 | 130 | 110 | 110 | 110 | 110 | 130 | 130 | 130 | 130 | 163 | 110 | 110 | 110 | 110 | 130 |  | 163 | 110 | 110 | 163 | 163 | 163 | 163 | 3281890
102 | Sarishabari 3 MW Solar Plant | [6 empty] | 0 | 1 | 1 | 2 | 2 | 2 | 2 | 2 | 1 | 1 | 0 | [9 empty] | 13550
103 | Kamalaghat 54 MW PP(Banco Energy) | [6 empty] | 17 | 17 | 17 | 17 | 17 | 35 | 35 | 35 | 35 | 35 | 35 | 54 |  | 54 | 54 | 54 | 54 | 54 | 54 | 54 | 657000
104 | Keranigonj 300 MW PP (APR) | [26 empty] | 0
105 | Bramhangoan 100 MW PP (Aggreko)
106 | Mymensingh 200 MW PP (United) | 170 | 100 | 70 | 50 | 50 | 75 | 166 | 190 | 200 | 180 | 180 | 180 | 182 | 190 | 190 | 180 | 150 | 122 |  | 195 | 200 | 200 | 200 | 200 | 200 | 200 | 3979200
112 | Aurahati 100MW PP (Aggreko)
114 | Kodda 149 MW PP Unit-1 (Summit) | 16 | 16 | 16 | 8 | 18 | 33 | 82 | 130 | 132 | 136 | 149 | 149 | 149 | 136 | 133 | 131 | 131 | 133 |  | 141 | 149 | 149 | 149 | 149 | 108 | 85 | 2512080
115 | Juldah 100 MW PP Unit-3 (Acorn) | 30 | 30 | 20 | 20 | 20 | 20 | 20 | 80 | 100 | 100 | 100 | 100 | 100 | 100 | 100 | 100 | 100 | 80 |  | 100 | 100 | 100 | 100 | 100 | 60 | 60 | 1744320
116 | Chandpur 200MW (Desh energy) | 17 |  |  |  |  | 1 | 17 | 22 | 34 | 34 | 34 | 70 | 120 | 136 | 136 | 136 | 136 | 120 |  | 135 | 120 | 120 | 120 | 120 | 120 | 120 | 1812960
117 | Ashuganj 150MW PP (Midland)
118 | Bibiyana-III 400 MW CCPP | 328 | 328 | 328 | 330 | 329 | 350 | 330 | 351 | 349 | 352 | 352 | 352 | 352 | 352 | 352 | 352 | 322 | 350 |  | 352 | 352 | 352 | 352 | 352 | 352 | 352 | 8297000
| Jamalpur 115 MW PP (United) | [17 empty] | 18 |  | 74 | 115 | 115 | 115 | 75 | 25 | 8 | 471600
| Anwara 300 MW PP (United) | 218 | 199 | 180 | 162 | 161 | 195 | 251 | 287 | 288 | 288 | 289 | 289 | 289 | 289 | 289 | 289 | 289 | 289 |  | 289 | 289 | 289 | 287 | 287 | 304 | 304 | 6300327
| Juldah unit-2 (Acorn) | 50 | 30 | 30 | 30 | 30 | 30 | 30 | 100 | 100 | 100 | 100 | 100 | 100 | 100 | 100 | 90 | 100 | 100 |  | 100 | 100 | 100 | 100 | 100 | 100 | 100 | 1927680
| Anlima Energy Ltd. | [26 empty] | 0
| Bhairob 54.5 MW | [9 empty] | 3 | 12 | 12 | 2 | [13 empty] | 43920
| Spectra Solar Plant Ltd. | [6 empty] | 1 | 6 | 19 | 27 | 32 | 33 | 32 | 28 | 22 | 14 | 5 | [9 empty] | 220801
120 | Eastern Zone Total | 5184 | 4928 | 4817 | 4730 | 4689 | 4837 | 5143 | 5591 | 5911 | 5896 | 6113 | 6315 | 6528 | 6338 | 6270 | 6080 | 5988 | 6350 |  | 7330 | 7432 | 7341 | 7235 | 6814 | 6580 | 6198 | 145601807
121
122
123 | Khulna 60MW
124 | Khulna 115 MW PP (KPCL-1 & 3)
125 | Khulna 115 PP MW (KPCL-2) | [17 empty] | 26 |  | 66 | 66 | 66 | 40 | 16 |  |  | 197760
126
127 | Khulna (Aggreeco) 55MW
128 | Faridpur 50 MW Peaking PP
Khulna 225 MW CCPP
129 | Rupsha 105 MW PP (Orion rupsha) | [8 empty] | 35 | 17 | 17 | 35 | 70 | 105 | 105 | 105 | 17 | 70 |  | 105 | 105 | 105 | 105 | 70 | 53 | 35 | 1092000
130
131
132 | United Payra Power Ltd.
133 | Bhola Nutan Biddut BD LTD (GAS) | 49 | 50 | 49 | 51 | 49 | 49 | 50 | 49 | 49 | 48 | 44 | 44 | 34 | 43 | 43 | 59 | 73 | 71 |  | 38 | 55 | 55 | 56 | 56 | 57 | 57 | 1236982
Bhola Nutan Biddut BD LTD (OIL)
| Barisal 110 MW PP (Summit ) | [17 empty] | 16 |  | 45 | 48 | 48 | 32 | 32 | 32 | 16 | 220032
136 | Barisal GT PP Unit-1& 2
137 | Bhola 95 MW PP (Aggreko) | 60 | 62 | 42 | 42 | 41 | 31 | 31 | 32 | 65 | 64 | 64 | 64 | 66 | 65 | 64 | 64 | 65 | 65 |  | 65 | 65 | 62 | 61 | 61 | 59 | 60 | 1360755
Bhola 225 MW CCPP
140 | Bhola 33 MW PP (Venture) | 21 | 21 | 21 | 21 | 21 | 20 | 17 | 18 | 16 | 18 | 20 | 18 | 22 | 19 | 19 | 20 | 19 | 26 |  | 29 | 29 | 29 | 28 | 27 | 27 | 27 | 523417
141 | Noapara 100 MW PP (Bangla Trac) | [26 empty] | 0
142 | Noapara 40 MW PP (Khanjahan Ali) | [19 empty] | 24 | 8 | 8 |  |  |  |  | 24375
143 | Gopalganj 100 MW Peaking PP | [16 empty] | 3 | 11 |  | 9 | [6 empty] | 20224
144 | Bheramara GTPP Unit-3
145 | Madhumati 100 MW PP
146 | Bheramara HVDC | 643 | 642 | 643 | 643 | 643 | 643 | 643 | 643 | 624 | 624 | 624 | 624 | 623 | 610 | 608 | 608 | 608 | 608 |  | 625 | 624 | 624 | 619 | 619 | 619 | 621 | 15182545
147 | Bheramara 410 MW CCPP | 325 | 325 | 325 | 325 | 340 | 360 | 370 | 370 | 370 | 395 | 400 | 400 | 400 | 360 | 360 | 360 | 360 | 320 |  | 415 | 357 | 350 | 350 | 350 | 345 | 345 | 8862912
148 | Payra 1320 MW | 490 | 460 | 400 | 360 | 310 | 300 | 300 | 300 | 300 | 300 | 300 | 300 | 380 | 450 | 450 | 450 | 400 | 410 |  | 470 | 510 | 510 | 510 | 560 | 500 | 480 | 10604100
149
150 | Barapukuria TPP Unit-1
151 | Barapukuria TPP Unit-2
152 | Barapukuria 275 MW TPP Unit-3 | 149 | 150 | 150 | 150 | 150 | 150 | 150 | 150 | 150 | 150 | 150 | 150 | 150 | 150 | 150 | 150 | 150 | 150 |  | 150 | 150 | 150 | 150 | 150 | 150 | 150 | 3671300
153 | Baghabari 71 MW GTPP
156 | Baghabari 100 MW GTPP
| Baghabari 50 MW Peaking PP | [17 empty] | 5 |  | 43 | 43 | 8 |  |  |  |  | 70681
157 | Sirajgonj 225MW CCPP Unit-1 (Gas)
158 | Sirajgonj 225MW CCPP Unit-1(Oil)
Sirajgonj 225 MW CCPP Unit-2 (Gas)
Sirajgonj 225 MW CCPP Unit-2 (Oil)
159 | Sirajgonj 225MW CCPP Unit-3 (Gas) | 139 | 150 | 156 | 130 | 110 | 100 | 65 | 22 | [14 empty] | 15 | 13 | 38 | 65 | 1113682
Sirajgonj 225MW CCPP Unit-3 (Oil)
| Sirajgonj 400 MW CCPP Unit-4 | 319 | 295 | 304 | 295 | 301 | 321 | 348 | 345 | 307 | 330 | 398 | 401 | 381 | 314 | 312 | 315 | 332 | 376 |  | 322 | 327 | 335 | 391 | 392 | 413 | 369 | 8346909
160 | Sirajgonj 400MW CCPP Unit-4 (Oil)
161 | Bera 70 MW Peaking PP
162 | Bogra 22 MW PP (GBB) | 22 | 22 | 22 | 22 | 22 | 22 | 22 | 22 | 22 | 22 | 21 | 19 | 18 | 18 | 17 | 17 | 19 | 21 |  | 22 | 22 | 22 | 22 | 22 | 22 | 22 | 489360
163 | Bogura 20 MW PP (Energyprima)
164 | Ullapara 11 MW PP (Summit) | 5 | 5 | 2 | 2 | 2 | 2 | 8 | 8 | 8 | 8 | 5 | 5 | 5 | 5 | 5 | 5 | 5 | 5 |  | 5 | 11 | 11 | 11 | 11 | 11 | 5 | 146268
165 | Amnura 50 MW PP(Sinha) | [9 empty] | 12 | 12 | 12 | 12 |  |  |  |  | 12 |  | 12 | 12 | 12 |  |  |  |  | 96970
166 | Katakhali 50 MW PP (Northern) | [19 empty] | 24 | [6 empty] | 7721
167 | Katakhali 50 MW Peaking PP | [16 empty] | 3 | 19 |  | 37 | 18 | [5 empty] | 62552
168 | Santahar 50 MW Peaking PP | [17 empty] | 5 |  | 20 | 20 | [5 empty] | 26538
169 | Natore 52 MW PP (Rajlanka) | [8 empty] | 26 | 26 | 26 | 26 | 26 |  |  |  |  | 10 |  | 52 | 52 | 52 |  |  |  |  | 254880
170 | Chapainawabganj 100 MW Peaking PP | [17 empty] | 25 |  | 99 | 99 | 42 |  |  |  |  | 178032
171 | Baghabari 200 MW PP (Paramount)
| Bagura 113 MW PP (Confidence)-2 | [6 empty] | 34 | 39 | 108 | 113 | 113 | 113 | 113 | 113 | 113 | 113 | 113 | 113 |  | 113 | 113 | 113 | 113 | 113 | 113 | 113 | 1894464
172 | Confidence Power Bogura Unit-1 113 MW | [5 empty] | 10 | 35 | 35 | 35 | 35 | 40 | 90 | 95 | 113 | 113 | 113 | 113 | 113 |  | 113 | 113 | 113 | 113 | 113 | 113 | 70 | 1582464
173 | Rangpur 20 MW GTPP
175 | Saidpur 20 MW GTPP | 0 | 0 | 0 | 0 | 0 | 0 | 0 | 0 | 0 | 0 | 0 | 0 | 0 | 0 | 0 | 0 | 0 | 0 |  | 0 |  | 0 | 0 | 0 | 0 | 0
176 | Rangpur 113 MW PP (Confidence) | [5 empty] | 14 | 35 | 35 | 34 | 34 | 34 | 66 | 90 | 107 | 107 | 107 | 107 | 107 |  | 107 | 107 | 107 | 107 | 107 | 107 | 48 | 1445760
177 | Sympa Solar Power 8MW | [6 empty] | 0 | 1 | 2 | 3 | 4 | 4 | 5 | 4 | 3 | 2 | 1 | [9 empty] | 26956
178
178