## Forecast
[5 empty] | Power Grid Company of Bangladesh Ltd. | [10 empty] | QF-LDC-07
|  |  | Report on Forecasted Generation & Demand of national grid on | [6 empty] | 2021-03-06 | Saturday
|  | Date (day): | 2021-03-06 |  | Saturday
| Probable Maximum |  | Generation : |  | (a) At Day Peak Hour : | 14409.6 | MW |  |  | (b) At Evening Peak Hour : |  | 15350 | MW
Sl. | [6 empty] | Present | Actual Generation |  | Forecasted Available Gen. on |  | Ev. Peak Gen.Shortage |  | Plants under |  | Probable
No. | Name of the Power Station |  | Fuel | Producer | Installed Capacity |  | Capacity | On | 2021-03-05 | 2021-03-06 | during | for Fuel | for plant. S/D | Shut down (date)/ |  | Start up
[8 empty] | Day Peak | Ev. Peak | Day Peak | Ev. Peak | Limitation | M/C Problem | Remarks |  | Date
[5 empty] | Unit No. X Capacity | MW | MW | MW | MW | MW | MW | MW | MW
1 | Ghorasal Repowered CCPP Unit-3 |  | Gas | PDB | 1*210 | 210 | 170 | 0 | 0 | 0 | 0 |  | 170 | Under maint.
| Ghorasal Repowered CCPP Unit-4 |  | Gas | PDB | 1*210 | 210 | 180 | 0 | 0 | 0 | 0 |  | 180 | Under maint.
| Ghorasal TPP Unit-5 |  | Gas | PDB | 1*210 | 210 | 190 | 190 | 190 | 190 | 190
2 | Ghorasal 365 MW CCPP Unit-7 |  | Gas | PDB | 1*243+1*122 | 365 | 365 | 300 | 300 | 300 | 300
3 | Ghorashal 78.5 MW PP(MAX) |  | Gas | QRPP | 2*40 | 78 | 78 | 0 | 0 | 0 | 0 |  |  | Contract Expired
4 | Ghorashal 108MW PP (Regent) |  | Gas | IPP | 34*3.35 | 108 | 108 | 12 | 12 | 108 | 108
5 | Haripur GTPP |  | Gas | SBU, PDB | 2*32 | 32 | 20 | 0 | 0 | 0 | 0 |  | 20 | Under maint.
6 | Haripur 412 MW CCPP |  | Gas | EGCB | 1*273+1*139 | 412 | 412 | 355 | 338 | 412 | 412
7 | Haripur 360MW CCPP(HPL) |  | Gas | IPP | 1*235+1*125 | 360 | 360 | 94 | 204 | 0 | 0
8 | Meghnaghat 450 MW CCPP(MPL) |  | Gas | IPP | 2*150+1*150 | 450 | 450 | 380 | 420 | 450 | 450
9 | Meghnaghat 100 MW(IEL) |  | HFO | QRPP | 12*8.9 | 100 | 100 | 0 | 0 | 100 | 100
10 | Meghnaghat CCPP(Summit) |  | Gas | IPP | 2*110+1*110 | 305 | 305 | 270 | 270 | 300 | 300
11 | Madanganj 102 PP(Summit) |  | HFO | QRPP | 6*17 | 102 | 100 | 0 | 15 | 100 | 100
12 | Madanganj-55 MW PP(Summit) |  | HFO | (IPP) | 3*17.08+1*11.3 | 55 | 55 | 15 | 15 | 55 | 55
13 | Keraniganj 100 MW PP (Powerpac) |  | HFO | QRPP | 8*13.45 | 100 | 100 | 10 | 50 | 100 | 100
14 | Narshingdi 22 MW PP (Doreen) |  | Gas | SIPP, REB | 8*2.90 | 22 | 22 | 0 | 22 | 22 | 22
15 | 210 MW Siddhirgonj TPP |  | Gas | PDB | 1*210 | 210 | 115 | 0 | 0 | 0 | 0 |  | 115 | Under maint.
16 | Siddhirgonj 2*120 MW GTPP |  | Gas | EGCB | 2*105 | 210 | 210 | 0 | 0 | 0 | 0 |  | 210 | Gas shortage
17 | Siddhirganj 100 PP(Dutch Bangla) |  | HFO | QRPP | 12*8.9 | 100 | 100 | 0 | 20 | 100 | 100
18 | Siddhirganj 335 MW CCPP |  | Gas | EGCB | 1*217+118 | 335 | 335 | 0 | 180 | 200 | 200 |  | 135 | ST Under maint.
19 | Gagnagar 102 MW PP (Digital Power) |  | HFO | IPP | 12*8.924 | 102 | 102 | 0 | 0 | 100 | 100
20 | Katpotti 52 MW PP (Sinha) |  | HFO | IPP | 7*7.9 | 51 | 51 | 0 | 0 | 50 | 50
21 | Kamalaghat 54 MW PP(Banco Energy) |  | HFO | IPP | 3*18 | 54 | 54 | 17 | 17 | 54 | 54
22 | Kodda 150MW PP |  | HFO | BPDB-RPCL | 9*17.06 | 149 | 149 | 0 | 16 | 149 | 149
23 | Manikganj 55 MW PP (Northern) |  | HFO | IPP | 3*19.3 | 55 | 55 | 0 | 10 | 35 | 35 |  | 20 | Engine problem
24 | Nababganj 55 MW PP (Southern power ) |  | HFO | IPP | 3*19.3 | 55 | 55 | 0 | 0 | 55 | 55
25 | Bosila 108MW PP(CLC) |  | HFO | IPP | 12*8.775+1*3.5 | 108 | 108 | 0 | 0 | 0 | 0 | 108 |  | Fuel shortage
26 | Summit Power,(Madhabdi+Ashulia) |  | Gas | SIPP,REB | 3*3.67+4*8.73 | 80 | 80 | 37 | 55 | 58 | 58 |  | 22 | Engine problem
27 | Maona 33 MW PP(Summit) |  | Gas | SIPP,REB | 4*8.73 | 33 | 33 | 25 | 25 | 25 | 25 |  | 8 | Engine problem
28 | Rupganj 33 MW PP(Summit) |  | Gas | SIPP,REB | 4*8.73 | 33 | 33 | 33 | 33 | 33 | 33
29 | Gazipur 52 MW PP |  | HFO | IPP | 6*8.9 | 52 | 52 | 0 | 0 | 52 | 52
30 | Tongi 80 MW GTPP |  | Gas | PDB | 1* 105 | 105 | 105 | 0 | 0 | 0 | 0 |  | 105 | Under maint.
31 | Kodda 300 MW PP Unit-2 (Summit) |  | HFO | IPP | 18*17.076 | 300 | 300 | 15 | 195 | 300 | 300
32 | Keranigonj 300 MW PP (APR) |  | HSD | IPP | 256*1.4 | 300 | 300 | 0 | 0 | 100 | 300
33 | Bramhangoan 100 MW PP (Aggreko) |  | HSD | IPP | 100 | 100 | 100 | 0 | 0 | 50 | 100
34 | Aurahati 100MW PP (Aggreko) |  | HSD | IPP | 0.85*23+0.95*91 | 100 | 100 | 0 | 0 | 100 | 100
35 | Kodda 149 MW PP Unit-1 (Summit) |  | HFO | IPP | 149 | 149 | 149 | 50 | 130 | 149 | 149
36 | Gazipur 100 MW PP |  | HFO | RPCL | 100 MW | 105 | 105 | 0 | 0 | 105 | 105
37 | Meghnaghat 104 MW PP (OPCL) |  | HFO | IPP | 18.5*6 | 104 | 104 | 0 | 36 | 104 | 104
38 | Manikgonj 162MW PP(MPGL) |  | HFO | IPP | 9*18 | 162 | 162 | 0 | 0 | 144 | 144 |  | 18 | Engine problem
| Spectra Solar Plant Ltd. |  | Solar | IPP | 35 | 0 | 0 | 31 | 0 | 30 | 0
| Dhaka area Total |  |  |  |  | 6171 | 5972 | 1834 | 2553 | 4130 | 4350 | 108 | 1003
39 | Chattogram TPP-1 |  | Gas | PDB | 1*210 | 210 | 180 | 0 | 0 | 0 | 0 | 180 |  | Gas shortage
| Chattogram TPP-2 |  | Gas | PDB | 1*210 | 210 | 180 | 0 | 0 | 0 | 0 | 180 |  | Gas shortage
40 | Raozan 25 MW PP |  | HFO | IPP | 3*8.9 | 25 | 25 | 0 | 0 | 25 | 25
41 | Teknaf 20MW PP (Solartech) |  | Solar | Teknaf Solartech Energy Ltd. | 20 | 20 | 20 | 13 | 0 | 20 | 0
42 | Patenga 50MW PP (Baraka) |  | HFO | IPP | 8*6.98 | 50 | 50 | 12 | 45 | 50 | 50
43 | Karnaphuli Hydro PP Unit-1,2,3,4, 5 |  | Hydro | PDB | 2*40+3*50 | 230 | 230 | 70 | 70 | 70 | 70 | 160 |  | Low water level
44 | Sikalbaha 225MW CCPP |  | Gas/HSD | PDB | 1*150+1*175 | 225 | 225 | 0 | 0 | 0 | 0 | 225 |  | Gas shortage
45 | Sikalbaha Peaking GT |  | Gas/HSD | PDB | 1*150 | 150 | 150 | 130 | 130 | 130 | 130
46 | Sikalbaha 105 MW PP (Baraka Sikalbaha) |  | HFO | IPP | 105 MW | 105 | 105 | 0 | 0 | 50 | 100
47 | Hathazari 100 MW peaking PP |  | HFO | PDB | 11*8.9 | 98 | 98 | 0 | 0 | 0 | 0 |  | 98 | Under maint.
48 | Dohazari -Kalaish 100 MW Peaking |  | HFO | PDB | 6*17 | 102 | 102 | 0 | 68 | 85 | 85
49 | Juldah 100 MW Unit-1 (Acorn) |  | HFO | QRPP | 8*13.45 | 100 | 100 | 0 | 0 | 100 | 100
50 | Juldah 100 MW PP Unit-3 (Acorn) |  | HFO | IPP | 0 | 100 | 100 | 0 | 20 | 100 | 100
51 | Barabkunda 22 MW PP (Regent) |  | Gas | SIPP, PDB | 8*2.90 | 22 | 22 | 18 | 18 | 18 | 18 |  | 4 | Engine problem
* | Malancha, Ctg. EPZ (United) |  | Gas |  | 5*8.73+3*9.34 |  | 0 | 29 | 35 | 12 | 20
52 | Chattogram 108 MW PP (ECPV) |  | HFO | IPP | 16*7 | 108 | 108 | 0 | 0 | 102 | 102
53 | Kaptai 7 MW Solar PP |  | Solar | PDB | 7.4 MW | 7 | 7 | 4 | 0 | 5 | 0
54 | Anwara 300 MW PP (United) |  | HFO | IPP | 300 MW | 300 | 300 | 121 | 287 | 300 | 300
55 | Jodiac Power |  | HFO | IPP | 3*18.55+1*3.6 | 54 | 54 | 0 | 0 | 54 | 54
56 | Karnaphuli Power Ltd. |  | HFO | IPP | 110 | 110 | 110 | 0 | 0 | 110 | 110
57 | Juldah unit-2 (Acorn) |  | HFO | IPP | 8*13.6 | 100 | 100 | 90 | 100 | 100 | 100
58 | Anlima Energy Ltd. |  | HFO | IPP | 6*21.2 | 116 | 116 | 0 | 0 | 116 | 116
| Chattogram area Total |  |  |  |  | 2442 | 2382 | 487 | 773 | 1447 | 1480 | 745 | 102
59 | Ashuganj TPP Unit- 3 |  | Gas | APSCL | 1*150 | 150 | 135 | 0 | 0 | 0 | 0 | 135 |  | Gas shortage
| Ashuganj TPP Unit- 4 |  | Gas | APSCL | 1*150 | 150 | 129 | 0 | 0 | 0 | 0 | 129 |  | Gas shortage
| Ashuganj TPP Unit- 5 |  | Gas | APSCL | 1*150 | 150 | 134 | 0 | 0 | 0 | 0 | 134 |  | Gas shortage
60 | Ashuganj 225 MW CCPP |  | Gas | APSCL | 1*142+1*75 | 221 | 221 | 191 | 184 | 225 | 225
61 | Ashuganj 450 MW CCPP(North) |  | Gas | APSCL | 1*360 | 360 | 360 | 300 | 300 | 300 | 300 | 60 |  | Gas shortage
62 | Ashuganj 450 MW CCPP(South) |  | Gas | APSCL | 1*360 | 360 | 360 | 260 | 270 | 300 | 300 | 60 |  | Gas shortage
63 | Ashuganj 50 MW PP |  | Gas | APSCL | 14*3.968 | 53 | 45 | 3 | 23 | 20 | 23 | 22 |  | Gas shortage
64 | Ashuganj 55 MW PP (Precision) |  | Gas | RPP | 15*4 | 55 | 55 | 5 | 5 | 5 | 5 | 50 |  | Gas shortage
65 | Ashuganj 195MW PP (APSCL-United) |  | Gas | IPP | 20*9.73+1*16 | 195 | 195 | 0 | 0 | 0 | 0 | 195 |  | Gas shortage
66 | Ashuganj 51 MW PP (Midland) |  | Gas | IPP | 6*9.34 | 51 | 51 | 0 | 0 | 0 | 0 |  |  | Under ground cable fault
67 | Ashuganj 150MW PP (Midland) |  | HFO | IPP | 23*7.015 | 150 | 150 | 0 | 0 | 0 | 0 |  |  | Under ground cable fault
68 | Titas 50 MW Peaking PP |  | HFO | PDB | 6*8.92 | 52 | 52 | 0 | 0 | 0 | 50
69 | Chandpur 150 MW CCPP |  | Gas | PDB | 1*106+1*57 | 163 | 163 | 96 | 96 | 96 | 96 |  | 67 | Machine problem
70 | Chandpur 200MW (Desh energy) |  | HFO | IPP | 0 | 200 | 200 | 32 | 147 | 200 | 200
71 | Feni 22MW PP (Doreen) |  | Gas | SIPP, PDB | 8*2.90 | 22 | 22 | 0 | 21 | 22 | 22
72 | Feni 11 MW PP (Doreen) |  | Gas | SIPP, REB | 4*2.90 | 11 | 11 | 7 | 8 | 11 | 11
** | Impoprt (Tripura) |  |  | Imported power | 0 | 160 | 160 | 96 | 126 | 135 | 147
73 | Jangalia 33MW PP (Summit) |  | Gas | SIPP, PDB | 4*8.73 | 33 | 33 | 33 | 33 | 33 | 33
74 | Jangalia 52 MW PP (Lakdanavi) |  | HFO | IPP | 6*8.92 | 52 | 52 | 0 | 0 | 52 | 52
75 | Cumilla 25 MW PP (Summit) |  | Gas | SIPP, PDB | 3*3.67+2*6.97 | 25 | 25 | 0 | 21 | 20 | 21
76 | Daudkandi 200 MW PP (B.Trac) |  | HSD | IPP | 154*1.4 | 200 | 200 | 0 | 0 | 0 | 200
77 | Feni Lanka Power |  | HFO | IPP | 7*18.415+1*9.78 | 114 | 114 | 0 | 0 | 114 | 114
78 | Chowmuhani 113 MW |  | HFO | IPP | 12*9.78+2*3.1 | 113 | 113 | 0 | 8 | 113 | 113
| Bhairob 54.5 MW |  | HFO | IPP | 3*18.2 | 0 | 0 | 56 | 56 | 55 | 55
| Cumilla Area Total |  |  |  |  | 3040 | 2980 | 1079 | 1298 | 1701 | 1967 | 785 | 67
79 | RPCL 210MW CCPP |  | Gas | IPP | 4*35+1*70 | 210 | 202 | 103 | 143 | 150 | 160 | 42 |  | Gas shortage
80 | Tangail 22 MW PP (Doreen) |  | Gas | SIPP, PDB | 8*2.90 | 22 | 22 | 0 | 0 | 17 | 17 |  | 5 | Engine problem
81 | Jamalpur 95 MW PP(Powerpac) |  | HFO | IPP | 12*8.924 | 95 | 95 | 32 | 82 | 82 | 82 |  | 13 | Engine problem
82 | Sarishabari 3 MW Solar Plant |  | Solar | IPP | 1*3 | 3 | 3 | 2 | 0 | 1.6 | 0
83 | Mymensingh 200 MW PP (United) |  | HFO | IPP | 200 | 200 | 200 | 200 | 200 | 200 | 200
84 | Jamalpur 115 MW PP (United) |  | HFO | IPP | 115 MW | 115 | 115 | 8 | 0 | 115 | 115
85 | Sutiakhali 50 MW Solar PP |  | Solar | IPP | 50 | 50 | 50 | 47 | 0 | 50 | 0
86 | Tangail Palli Power Gen 22 MW |  | HFO | IPP | 4*6.7 | 22 | 22 | 0 | 25 | 22 | 22
| Mymensingh Area Total |  |  |  |  | 717 | 709 | 392 | 450 | 637.6 | 596 | 42 | 18
87 | Fenchugonj CCPP Phase-1 |  | Gas | PDB | 2*32+1*33 | 97 | 70 | 43 | 44 | 44 | 44 |  | 26 | Engine problem
88 | Fenchugonj CCPP Phase-2 |  | Gas | PDB | 2*35+1*35 | 104 | 90 | 0 | 0 | 0 | 0 |  | 90 | Under S/D
89 | Kushiara 163 MW CCPP (KP) |  | Gas | IPP | 1*109+1*54 | 163 | 163 | 110 | 130 | 163 | 163
90 | Shajibazar 330 MW CCPP |  | Gas | PDB | 3*110 | 330 | 330 | 162 | 154 | 160 | 160 |  | 170 | GT-1 under S/D for Gas shortage
91 | Fenchugonj 51 MW PP (Barakatullah) |  | Gas | RPP | 19*2.90 | 51 | 51 | 48 | 53 | 51 | 51
92 | Fenchuganj 44MW (Energyprima) |  | Gas | RPP | 12*3.3+5*2 | 44 | 44 | 0 | 0 | 0 | 0 |  |  | Contract Expired
93 | Hobiganj 11MW PP Cofidence-E |  | Gas | SIPP, REB | 4*2.90 | 11 | 11 | 11 | 11 | 11 | 11
94 | Shahjibazar GTPP Unit- 8 & 9 |  | Gas | PDB | 2*35 | 70 | 66 | 34 | 20 | 36 | 36 |  | 30 | GT-9 Under maint.
95 | Shahjibazar 86MW PP (Shahjibazar) |  | Gas | RPP | 32*2.90 | 86 | 86 | 84 | 83 | 83 | 83
| Shahjibazar 100 MW GTPP |  | Gas | PDB | 1*100 | 0 | 0 | 0 | 0 | 0 | 0 |  | 110 | Under maint |  | 20/04/2021
96 | Sylhet 225 MW CCPP |  | Gas | PDB | 1*142+1*89 | 231 | 231 | 136 | 136 | 137 | 137
97 | Sylhet 20 MW GTPP |  | Gas | PDB | 1*20 | 20 | 20 | 18 | 18 | 20 | 20
98 | Sylhet 50MW PP (EPL) |  | Gas | RPP | 27*2 | 50 | 50 | 0 | 0 | 0 | 0 |  |  | Contract Expired
99 | Shahjahanulla 25 MW PP |  | Gas | SIPP, REB | 3*9.34 | 25 | 25 | 16 | 16 | 16 | 16 |  | 9 | Engine problem
100 | Bibiana-II 341 MW CCPP (Summit) |  | Gas | IPP | 1*222+1*119 | 341 | 341 | 310 | 290 | 341 | 341 |  |  | FGMO
101 | Bibiyana-III 400 MW CCPP |  | Gas | PDB | 400 MW | 400 | 400 | 353 | 367 | 350 | 350
102 | Sylhet 10MW PP (Desh) |  | Gas | RPP | 6*1.95 | 10 | 10 | 5 | 7 | 10 | 10
| Bibiyana South 400 MW |  | Gas | PDB | 400 MW | 0 | 0 | 379 | 320 | 370 | 400 |  |  | On Test
| Sylhet Area Total |  |  |  |  | 2033 | 1988 | 1709 | 1649 | 1792 | 1822 | 0 | 435
103 | Bheramara GTPP Unit-3 |  | HSD | PDB | 1*20 | 20 | 16 | 0 | 0 | 0 | 16
** | Bheramara (HVDC ) |  | 0 | Imported power | 2*500 | 1000 | 1000 | 812 | 836 | 852 | 827
104 | Khulna 115 PP MW (KPCL-2) |  | HFO | QRPP | 7*17 | 115 | 115 | 0 | 100 | 115 | 115
105 | Faridpur 50 MW Peaking PP |  | HFO | PDB | 8*6.89 | 54 | 54 | 0 | 0 | 25 | 25 |  | 29 | Engine problem
106 | Khulna 225 MW CCPP |  | HSD | NWPGCL | 1*150+1*75 | 230 | 230 | 0 | 0 | 0 | 220
107 | Gopalganj 100 MW Peaking PP |  | HFO | PDB | 16*6.98 | 109 | 109 | 0 | 0 | 60 | 60 |  | 49 | Engine problem
108 | Bheramara 410 MW CCPP |  | Gas | NWPGCL | 1*278+1*132 | 410 | 410 | 230 | 400 | 400 | 400
109 | Noapara 40 MW PP (Khanjahan Ali) |  | HFO | QRPP | 5*8.5 | 40 | 40 | 0 | 24 | 40 | 40
110 | Noapara 100 MW PP (Bangla Trac) |  | HSD | IPP | 70*1.4 | 100 | 100 | 0 | 0 | 50 | 100
111 | Rupsha 105 MW PP (Orion rupsha) |  | HFO | IPP | 6*18.445 | 105 | 105 | 0 | 90 | 105 | 105
112 | Madhumati 100 MW PP |  | HFO | SWPGCL | 100 MW | 105 | 105 | 0 | 0 | 100 | 100
| Khulna Area Total |  |  |  |  | 2288 | 2284 | 1042 | 1450 | 1747 | 2008 | 0 | 78
113 | Barisal 110 MW PP (Summit ) |  | HFO | IPP | 7*17.076 | 110 | 110 | 0 | 64 | 110 | 110
114 | Bhola 33 MW PP (Venture) |  | Gas | RPP | 1*34.50 | 33 | 33 | 16 | 27 | 26 | 27 |  | 6 | Engine problem
115 | Bhola 225 MW CCPP |  | Gas | PDB | 2*63+1*68 | 194 | 194 | 0 | 0 | 0 | 0 |  | 194 | Under maintenance
116 | Bhola 95 MW PP (Aggreko) |  | Gas | QRPP | 96*1.10 | 95 | 95 | 33 | 41 | 95 | 95
117 | Payra 1320 MW |  | Coal | BCPCL | 2*622 | 1244 | 1244 | 370 | 480 | 620 | 620
| Bhola Nutan Biddut BD LTD |  | Gas | IPP | 220 | 0 | 0 | 71 | 69 | 70 | 70 |  |  | On Test
118 | United Payra Power Ltd. |  | HFO | IPP | 8*18.5+1*9.5 | 150 | 150 | 0 | 0 | 150 | 150
| Barisal Area Total |  |  |  |  | 1826 | 1826 | 490 | 681 | 1071 | 1072 | 0 | 200
119 | Baghabari 71 MW GTPP |  | Gas | PDB | 1*71 | 71 | 71 | 0 | 0 | 0 | 0 | 71 |  | Gas shortage
| Baghabari 100 MW GTPP |  | Gas | PDB | 1*100 | 100 | 100 | 0 | 0 | 0 | 0 | 100 |  | Gas shortage
120 | Baghabari 50 MW Peaking PP |  | HFO | PDB | 6*8.9 | 52 | 52 | 0 | 0 | 0 | 50
121 | Bera 70 MW Peaking PP |  | HFO | PDB | 9*8.29 | 71 | 71 | 0 | 0 | 0 | 40
122 | Amnura 50 MW PP(Sinha) |  | HFO | QRPP | 7*7.79 | 50 | 50 | 0 | 0 | 12 | 12 |  | 38 | Engine problem
123 | Katakhali 50 MW PP (Northern) |  | HFO | QRPP | 6*8.9 | 50 | 50 | 0 | 0 | 50 | 50
124 | Katakhali 50 MW Peaking PP |  | HFO | PDB | 6*8.7 | 50 | 50 | 0 | 0 | 50 | 50
125 | Sirajgonj 225MW CCPP Unit-1 |  | Gas/HSD | NWPGCL | 1*150+1*75 | 210 | 210 | 0 | 0 | 0 | 0 | 210 |  | Gas shortage
126 | Sirajgonj 225MW CCPP Unit-2 |  | Gas/HSD | NWPGCL | 1*150+1*75 | 220 | 220 | 0 | 0 | 200 | 225
127 | Sirajgonj 225MW CCPP Unit-3 |  | Gas/HSD | NWPGCL | 1*141 | 220 | 220 | 170 | 154 | 200 | 225 |  |  | FGMO
128 | Sirajgonj 400 MW CCPP Unit-4 |  | Gas/HSD | SNWPGCL | 1*282+1*132 | 414 | 414 | 384 | 404 | 400 | 400 |  |  | FGMO
129 | Santahar 50 MW Peaking PP |  | HFO | PDB | 6*8.7 | 50 | 50 | 0 | 0 | 0 | 34
130 | Bogra 22 MW PP (GBB) |  | Gas | RPP | 6*4 | 22 | 22 | 20 | 21 | 22 | 22
131 | Bogura 20 MW PP (Energyprima) |  | Gas | RPP | 5*3.3+5*2 | 20 | 10 | 0 | 0 | 0 | 0 |  |  | Contract Expired
132 | Ullapara 11 MW PP (Summit) |  | Gas | SIPP, REB | 4*2.90 | 11 | 11 | 8 | 10 | 11 | 11
133 | Natore 52 MW PP (Rajlanka) |  | HFO | IPP | 52 | 52 | 52 | 0 | 0 | 52 | 52
134 | Chapainawabganj 100 MW Peaking PP |  | HFO | PDB | 104 | 104 | 104 | 0 | 0 | 104 | 104
135 | Baghabari 200 MW PP (Paramount) |  | HSD | IPP | 200 MW | 200 | 200 | 0 | 0 | 200 | 200
136 | Bagura 113 MW PP (Confidence)-2 |  | HFO | IPP | 113 MW | 113 | 113 | 35 | 94 | 94 | 94 |  | 19 | Engine problem
137 | Confidence Power Bogura Unit-1 113 MW |  | HFO | IPP | 6*18.55 | 113 | 113 | 0 | 70 | 113 | 113
| Rajshahi Area Total |  |  |  |  | 2193 | 2183 | 617 | 753 | 1508 | 1682 | 381 | 57
138 | Barapukuria TPP Unit-1 |  | Coal | PDB | 1*125 | 125 | 85 | 111 | 110 | 105 | 110
| Barapukuria TPP Unit-2 |  | Coal | PDB | 1*125 | 125 | 85 | 0 | 0 | 0 | 0 |  | 85 | Under maint.
139 | Barapukuria 275 MW TPP Unit-3 |  | Coal | PDB | 1*275 | 274 | 274 | 150 | 150 | 150 | 150 | 124 |  | Coal Shortage
140 | Rangpur 20 MW GTPP |  | HSD | PDB | 1*20 | 20 | 20 | 0 | 0 | 0 | 0 |  | 20 | Under maint.
141 | Saidpur 20 MW GTPP |  | HSD | PDB | 1*20 | 20 | 20 | 0 | 0 | 0 | 0 |  | 20 | Under maint.
142 | Rangpur 113 MW PP (Confidence) |  | HFO | IPP | 113 MW | 113 | 113 | 34 | 80 | 113 | 113
143 | Sympa Solar Power 8MW |  | Solar | IPP | 8 MW | 8 | 8 | 6 | 0 | 8 | 0
| Rangpur Area Total |  |  |  |  | 685 | 605 | 301 | 340 | 376 | 373 | 124 | 125
| Total |  |  |  |  | 21395 | 20929 | 7951 | 9947 | 14409.6 | 15350 | 2185 | 2085
| Usable load at Substation end after deducting Auxiliary use & Transmission loss | [6 empty] | 7472.1974 | 9348 | 13541.866 | 14425.6359
A. |  | 2021-03-05 | (Yesterday) |  |  |  |  | Friday
1 | Highest Generation : |  |  | 9947 | MW at | 20:00 | hrs | 11 Evening Peak Hour : | [5 empty] | 20:00 | hrs.
2 | Minimum Generation : |  |  | 7363 | MW at | 5:00 | hrs | 12 Max. Demand (Generation end) at evening peak hour : | [5 empty] | 9947 | MW
3 | Day peak Generation : |  |  | 7951 | MW at | 12:00 | hrs | 13 Max. Demand (Substation end) at evening peak hour : | [5 empty] | 9348 | MW
4 | Evening peak Generation : |  |  | 9947 | MW at | 20:00 | hrs | 14 Load Shed (Substation end) at evening peak hour : | [5 empty] | 0 | MW
5 | Total Energy Generation : |  | 199.4582 | MKWHr | By Solar | 0.67853 | MKWHr | 15. Area wise Demand (S/S end), Supply (S/S end) & | [5 empty] | 16 Hourly Load Shed during
| By Gas : | 128.2088 | MKWHr |  | By Oil: | 29.5711 | MKWHr | Load Shed (S/S end) at Evening peak hour in MW : | [5 empty] | Evening Peak hours :
| By Coal : | 17.3431 | MKWHr |  | By Hydro: | 1.684 | MKWHr | Area | Demand | Supply |  | Loadshed |  | Time |  | Loadshed
6 | Generation Shortfall : |  | For Fuel Limitation = |  |  | 2185 | MW | Dhaka | 3185 | 3185 |  | 0
|  |  | For Plants S/D or M/C prob = |  |  | 2085 | MW | Chittagong | 1005 | 1005 |  | 0 |  | 18:00 |  | 0
|  |  | Total = |  |  | 4270 | MW | Khulna | 1219 | 1219 |  | 0 |  | 18:30 |  | 0
7 | Total Gas Supplied : |  |  | 1010.83 | MMCFD |  |  | Rajshahi | 991 | 991 |  | 0 |  | 19:00 |  | 0
8 | Fuel Cost : | i) Gas : | Taka | 130442093.676 | ii) Oil : | Taka | 187769936.72 | Comilla | 896 | 896 |  | 0 |  | 19:30 |  | 0
|  | iii) Coal : |  | 84159108.46 | Total | Taka | 402371138.856 | Mymensingh | 826 | 826 |  | 0 |  | 20:00 |  | 0
9 | Power flow through E-W Interconnectors : |  | Taka |  | i) Energy | 0.5075 | MKWHr. | Sylhet | 350 | 350 |  | 0 |  | 21:00 |  | 0
| ii) During Peak Demand : |  |  | -42 | MW (E to W) at | 20:00 | hrs | Barisal | 262 | 262 |  | 0 |  | 22:00 |  | 0
| iii) Maximum : |  |  | -228 | MW at | 19:00 | hrs | Rangpur | 614 | 614 |  | 0 |  | 23:00 |  | 0
10 | Maximum Temperature in Dhaka was |  |  |  | 32.5° C |  |  | Total | 9348 | 9348 |  | 0
B. |  | 2021-03-06 | (Today) |  |  |  | Saturday |  |  | Probable max. temperature in Dhaka |  |  | 35° C
Forecast
1 | Maximum Demand* Evening (Generation end) |  |  |  | 11000 | MW |  | 6 Total Load Shed forecast (Substation end) : |  |  |  |  | 0 | MW
2 | Maximum Generation (Generation end) |  |  |  | 15350 | MW |  | 7 Area wise Load Shed forecast (Substation end) :
3 | Maximum Demand* Day (Generation end) |  |  |  | 8600 | MW
4 | Reserve(Generation end) |  |  |  | 4350 | MW |  | Dhaka | Chittagong | Khulna | Rajshahi | Comilla | Mymensingh | Sylhet | Barisal | Rangpur
5 | Total Energy Generation |  |  |  | 220.573 | MKWHr |  | MW | MW | MW | MW | MW | MW | MW | MW | MW
6 | Actual Minimum Generation up to 8:00 hrs. |  |  |  | 7300 | MW at | 5:00 | 0 | 0 | 0 | 0 | 0 | 0 | 0 | 0 | 0
* Import Through HVDC C/B Interconnector : |  |  |  |  | i) Energy | 19.4305 | MKWHr. | ii) HVDC Flow at Peak Time |  | 836 | MW at | 20:00 | hrs.
* Import Through Comilla C/B Interconnector : |  |  |  |  | i) Energy | 2.5421 | MKWHr. | iii) Maximum HVDC Flow : |  | 837 | MW at | 19:30 | hrs.
*Cost for HVDC, Tripura & Solar energy is not usually included in the total fuel cost.
Water Level of Kaptai Lake at 06:00 hr (ft): |  |  |  |  | (a) Yesterday : | 90.73 |  | (b) Today: | 90.49 |  | (c) Rule Curve: |  | 92.2
.

## YesterdayGen
2021-03-05
Plant Name | Ghorasal TPP (Unit-1&2) | Ghorasal Repowered CCPP Unit-3 | Ghorasal Repowered CCPP Unit-4 | Ghorasal TPP Unit-5 | Ghorasal 365 MW CCPP Unit-7 | Ghorashal 108MW PP (Regent) | Ghorashal 78.5 MW PP(MAX) | Haripur 412 MW CCPP | Haripur 360MW CCPP(HPL) | Plant Removed | Haripur GTPP | Meghnaghat 450 MW CCPP(MPL) | Meghnaghat CCPP(Summit) | Meghnaghat 100 MW(IEL) | Madanganj 102 PP(Summit) | Madanganj-55 MW PP(Summit) | Siddhirganj 335 MW CCPP | 210 MW Siddhirgonj TPP | Siddhirgonj 2*120 MW GTPP | Siddhirganj 100 PP(Dutch Bangla) | Gagnagar 102 MW PP (Digital Power) | Kodda 150MW PP | Keraniganj 100 MW PP (Powerpac) | Bosila 108MW PP(CLC) | Pagla (DPA ) | Katpotti 52 MW PP (Sinha) | Kamalaghat 54 MW PP(Banco Energy) | Manikganj 55 MW PP (Northern) | Nababganj 55 MW PP (Southern power ) | Narshingdi 22 MW PP (Doreen) | Summit Ashulia | Summit Madhabdi | Maona 33 MW PP(Summit) | Rupganj 33 MW PP(Summit) | Gazipur 52 MW PP | Tongi 80 MW GTPP | Karnaphuli Hydro PP Unit-1, 2 & 3 | Karnaphuli Hydro PP Unit-4 & 5 | Chattogram TPP-1 | Chattogram TPP-2 | Raozan 25 MW PP | Sikalbaha 225MW CCPP (Gas) | Sikalbaha 225MW CCPP(Oil) | Sikalbaha 150MW GTPP | Sikalbaha 150MW GTPP(Oil) | Plant Removed | Tangail Palli Power Gen 22 MW | Hathazari 100 MW peaking PP | Dohazari -Kalaish 100 MW Peaking | Juldah 100 MW Unit-1 (Acorn) | Chattogram 108 MW PP (ECPV) | Patenga 50MW PP (Baraka) | Barabkunda 22 MW PP (Regent) | Malancha, Ctg. EPZ (United) | Ashuganj TPP Unit- 3 | Ashuganj TPP Unit- 4 | Ashuganj TPP Unit- 5 | Ashuganj 450 MW CCPP(North) | Ashuganj 450 MW CCPP(South) | Ashuganj 225 MW CCPP | Ashuganj 195MW PP (APSCL-United) | Chandpur 150 MW CCPP | Ashuganj 50 MW PP | Ashuganj 55 MW PP (Precision) | Ashuganj 53MW PP (United) | Ashuganj 51 MW PP (Midland) | B.Baria (Aggreko) 85MW | Titas 50 MW Peaking PP | Jangalia 52 MW PP (Lakdanavi) | Feni 22MW PP (Doreen) | Feni 11 MW PP (Doreen) | Jangalia 33MW PP (Summit) | Cumilla 25 MW PP (Summit) | Impoprt (Tripura) | RPCL 210MW CCPP | Jamalpur 95 MW PP(Powerpac) | Tangail 22 MW PP (Doreen) | Sarishabari 3 MW Solar Plant | Fenchugonj CCPP Phase-1 | Fenchugonj CCPP Phase-2 | Fenchugonj 51 MW PP (Barakatullah) | Fenchuganj 44MW (Energyprima) | Kushiara 163 MW CCPP (KP) | Shajibazar 330 MW CCPP | Shahjibazar GTPP Unit- 8 & 9 | Shahjibazar 86MW PP (Shahjibazar) | Shahjibazar 50MW PP (EPL) | Sylhet 225 MW CCPP | Sylhet 20 MW GTPP | Sylhet 50MW PP (EPL) | Sylhet 10MW PP (Desh) | Bibiana-II 341 MW CCPP (Summit) | Shahjahanulla 25 MW PP | Hobiganj 11MW PP Cofidence-E | Daudkandi 200 MW PP (B.Trac) | Kodda 300 MW PP Unit-2 (Summit) | Keranigonj 300 MW PP (APR) | Bramhangoan 100 MW PP (Aggreko) | Mymensingh 200 MW PP (United) | Aurahati 100MW PP (Aggreko) | Kodda 149 MW PP Unit-1 (Summit) | Teknaf 20MW PP (Solartech) | Juldah 100 MW PP Unit-3 (Acorn) | Chandpur 200MW (Desh energy) | Ashuganj 150MW PP (Midland) | Bibiyana-III 400 MW CCPP | Jamalpur 115 MW PP (United) | Gazipur 100 MW PP | Sikalbaha 105 MW PP (Baraka Sikalbaha) | Kaptai 7 MW Solar PP | Anwara 300 MW PP (United) | Jodiac Power | Karnaphuli Power Ltd. | Feni Lanka Power | Chowmuhani 113 MW | Juldah unit-2 (Acorn) | Bibiyana South 400 MW | Meghnaghat 104 MW PP (OPCL) | Sutiakhali 50 MW Solar PP | Manikgonj 162MW PP(MPGL) | Anlima Energy Ltd. | Shahjibazar 100 MW GTPP | Bhairob 54.5 MW | Spectra Solar Plant Ltd. | EasternBlank | Bheramara (HVDC ) | Bheramara GTPP Unit-3 | Bheramara 410 MW CCPP | Khulna 115 MW PP (KPCL-1 & 3) | Khulna 115 PP MW (KPCL-2) | Khulna 225 MW CCPP | Khulna 60MW | Khulna (Aggreeco) 55MW | Faridpur 50 MW Peaking PP | Gopalganj 100 MW Peaking PP | Noapara 40 MW PP (Khanjahan Ali) | Bhola 225 MW CCPP | Bhola 33 MW PP (Venture) | Barisal 110 MW PP (Summit ) | Barisal GT PP Unit-1& 2 | Baghabari 100 MW GTPP | Baghabari 71 MW GTPP | Baghabari 50 MW Peaking PP | Bera 70 MW Peaking PP | Chapainawabganj 100 MW Peaking PP | Amnura 50 MW PP(Sinha) | Katakhali 50 MW PP (Northern) | Katakhali 50 MW Peaking PP | Natore 52 MW PP (Rajlanka) | Santahar 50 MW Peaking PP | Bogra 22 MW PP (GBB) | Bogura 20 MW PP (Energyprima) | Ullapara 11 MW PP (Summit) | Barapukuria TPP Unit-1 | Barapukuria TPP Unit-2 | Barapukuria 275 MW TPP Unit-3 | Rangpur 20 MW GTPP | Saidpur 20 MW GTPP | Sirajgonj 225MW CCPP Unit-1 (Gas) | Sirajgonj 225MW CCPP Unit-1(Oil) | Sirajgonj 225 MW CCPP Unit-2 (Gas) | Sirajgonj 225 MW CCPP Unit-2 (Oil) | Bhola 95 MW PP (Aggreko) | Noapara 100 MW PP (Bangla Trac) | Sirajgonj 225MW CCPP Unit-3 (Gas) | Sirajgonj 225MW CCPP Unit-3 (Oil) | Sirajgonj 400 MW CCPP Unit-4 | Rupsha 105 MW PP (Orion rupsha) | Baghabari 200 MW PP (Paramount) | Bagura 113 MW PP (Confidence)-2 | Madhumati 100 MW PP | Rangpur 113 MW PP (Confidence) | Sirajgonj 400MW CCPP Unit-4 (Oil) | Sympa Solar Power 8MW | Confidence Power Bogura Unit-1 113 MW | Payra 1320 MW | Bhola Nutan Biddut BD LTD (GAS) | Bhola Nutan Biddut BD LTD (OIL) | United Payra Power Ltd. | WesternBlank | Eastern Grid Total | Western Grid Total | Total (MW) | Gas (Public) | HVDC | Gas (Private) | Oil (Private) | Coal | Hydro | Oil (Public) | Tripura | Solar | Shortage | Water Level
1:00 | 0 | 0 | 0 | 180 | 300 | 12 | 0 | 338 | 0 |  | 0 | 420 | 270 | 0 | 0 | 0 | 0 | 0 | 0 | 0 | 0 | 0 | 0 | 0 | 0 | 0 | 17 | 0 | 0 | 22 | 25 | 28 | 28 | 33 | 0 | 0 | 0 | 70 | 0 | 0 | 0 | 0 | 0 | 120 | 0 |  | 0 | 0 | 0 | 0 | 0 | 45 | 17 | 39 | 0 | 0 | 0 | 300 | 260 | 196 | 0 | 88 | 3 | 5 | 0 | 0 | 0 | 0 | 0 | 21 | 8 | 16 | 0 | 122 | 107 | 0 | 0 | 0 | 44 | 0 | 50 | 0 | 163 | 160 | 36 | 83 | 0 | 162 | 19 | 0 | 7 | 290 | 16 | 11 | 0 | 45 | 0 | 0 | 140 | 0 | 74 | 0 | 40 | 120 | 0 | 354 | 0 | 0 | 0 | 0 | 250 | 0 | 0 | 0 | 0 | 100 | 385 | 0 | 0 | 0 | 0 | 0 | 56 | 0 |  | 836 | 0 | 180 | 0 | 0 | 0 | 0 | 0 | 0 | 0 | 0 | 0 | 21 | 0 | 0 | 0 | 0 | 0 | 0 | 0 | 0 | 0 | 0 | 0 | 0 | 22 | 0 | 8 | 107 | 0 | 150 | 0 | 0 | 0 | 0 | 0 | 0 | 74 | 0 | 180 | 0 | 350 | 0 | 0 | 70 | 0 | 0 | 0 | 0 | 0 | 500 | 70 | 0 | 0 |  | 5695 | 2568 | 8263 | 3645 | 836 | 1606 | 1227 | 757 | 70 | 0 | 122 | 0 | 0 | 90.78
2:00 | 0 | 0 | 0 | 180 | 300 | 12 | 0 | 339 | 0 |  | 0 | 420 | 270 | 0 | 0 | 0 | 0 | 0 | 0 | 0 | 0 | 0 | 0 | 0 | 0 | 0 | 17 | 0 | 0 | 22 | 25 | 28 | 25 | 33 | 0 | 0 | 0 | 70 | 0 | 0 | 0 | 0 | 0 | 120 | 0 |  | 0 | 0 | 0 | 0 | 0 | 25 | 17 | 39 | 0 | 0 | 0 | 300 | 260 | 203 | 0 | 89 | 3 | 5 | 0 | 0 | 0 | 0 | 0 | 21 | 8 | 16 | 0 | 120 | 107 | 0 | 0 | 0 | 44 | 0 | 50 | 0 | 163 | 163 | 36 | 83 | 0 | 148 | 18 | 0 | 7 | 290 | 16 | 11 | 0 | 0 | 0 | 0 | 120 | 0 | 60 | 0 | 0 | 100 | 0 | 372 | 0 | 0 | 0 | 0 | 161 | 0 | 0 | 0 | 0 | 100 | 400 | 0 | 0 | 0 | 0 | 0 | 56 | 0 |  | 813 | 0 | 180 | 0 | 0 | 0 | 0 | 0 | 0 | 0 | 0 | 0 | 20 | 0 | 0 | 0 | 0 | 0 | 0 | 0 | 0 | 0 | 0 | 0 | 0 | 22 | 0 | 8 | 108 | 0 | 150 | 0 | 0 | 0 | 0 | 0 | 0 | 74 | 0 | 190 | 0 | 350 | 0 | 0 | 35 | 0 | 0 | 0 | 0 | 0 | 480 | 70 | 0 | 0 |  | 5472 | 2500 | 7972 | 3682 | 813 | 1605 | 944 | 738 | 70 | 0 | 120 | 0 | 0 | 90.77
3:00 | 0 | 0 | 0 | 180 | 300 | 12 | 0 | 341 | 0 |  | 0 | 420 | 265 | 0 | 0 | 0 | 0 | 0 | 0 | 0 | 0 | 0 | 0 | 0 | 0 | 0 | 17 | 0 | 0 | 22 | 25 | 28 | 25 | 33 | 0 | 0 | 0 | 70 | 0 | 0 | 0 | 0 | 0 | 100 | 0 |  | 0 | 0 | 0 | 0 | 0 | 12 | 17 | 39 | 0 | 0 | 0 | 300 | 260 | 208 | 0 | 94 | 3 | 5 | 0 | 0 | 0 | 0 | 0 | 21 | 8 | 16 | 11 | 116 | 107 | 0 | 0 | 0 | 44 | 0 | 50 | 0 | 163 | 160 | 36 | 83 | 0 | 148 | 18 | 0 | 7 | 290 | 16 | 11 | 0 | 0 | 0 | 0 | 120 | 0 | 30 | 0 | 0 | 65 | 0 | 355 | 0 | 0 | 0 | 0 | 161 | 0 | 0 | 0 | 0 | 100 | 382 | 0 | 0 | 0 | 0 | 0 | 56 | 0 |  | 719 | 0 | 180 | 0 | 0 | 0 | 0 | 0 | 0 | 0 | 0 | 0 | 20 | 0 | 0 | 0 | 0 | 0 | 0 | 0 | 0 | 0 | 0 | 0 | 0 | 22 | 0 | 8 | 106 | 0 | 150 | 0 | 0 | 0 | 0 | 0 | 0 | 75 | 0 | 198 | 0 | 350 | 0 | 0 | 35 | 0 | 0 | 0 | 0 | 0 | 460 | 71 | 0 | 0 |  | 5350 | 2394 | 7744 | 3655 | 719 | 1607 | 861 | 716 | 70 | 0 | 116 | 0 | 0 | 90.76
4:00 | 0 | 0 | 0 | 180 | 300 | 12 | 0 | 338 | 0 |  | 0 | 380 | 265 | 0 | 0 | 0 | 0 | 0 | 0 | 0 | 0 | 0 | 0 | 0 | 0 | 0 | 17 | 0 | 0 | 22 | 25 | 28 | 25 | 33 | 0 | 0 | 0 | 70 | 0 | 0 | 0 | 0 | 0 | 100 | 0 |  | 0 | 0 | 0 | 0 | 0 | 12 | 17 | 40 | 0 | 0 | 0 | 300 | 260 | 211 | 0 | 96 | 3 | 5 | 0 | 0 | 0 | 0 | 0 | 21 | 8 | 33 | 11 | 112 | 107 | 0 | 0 | 0 | 44 | 0 | 50 | 0 | 130 | 162 | 36 | 50 | 0 | 148 | 19 | 0 | 7 | 290 | 16 | 11 | 0 | 0 | 0 | 0 | 80 | 0 | 30 | 0 | 0 | 65 | 0 | 328 | 0 | 0 | 0 | 0 | 105 | 0 | 0 | 0 | 0 | 100 | 370 | 0 | 0 | 0 | 0 | 0 | 56 | 0 |  | 719 | 0 | 180 | 0 | 0 | 0 | 0 | 0 | 0 | 0 | 0 | 0 | 19 | 0 | 0 | 0 | 0 | 0 | 0 | 0 | 0 | 0 | 0 | 0 | 0 | 22 | 0 | 8 | 106 | 0 | 150 | 0 | 0 | 0 | 0 | 0 | 0 | 55 | 0 | 200 | 0 | 350 | 0 | 0 | 35 | 0 | 0 | 0 | 0 | 0 | 400 | 70 | 0 | 0 |  | 5128 | 2314 | 7442 | 3640 | 719 | 1480 | 765 | 656 | 70 | 0 | 112 | 0 | 0 | 90.75
5:00 | 0 | 0 | 0 | 180 | 300 | 12 | 0 | 341 | 0 |  | 0 | 350 | 270 | 0 | 0 | 0 | 0 | 0 | 0 | 0 | 0 | 0 | 0 | 0 | 0 | 0 | 17 | 0 | 0 | 22 | 25 | 28 | 25 | 33 | 0 | 0 | 0 | 70 | 0 | 0 | 0 | 0 | 0 | 100 | 0 |  | 0 | 0 | 0 | 0 | 0 | 12 | 17 | 40 | 0 | 0 | 0 | 300 | 260 | 218 | 0 | 96 | 3 | 5 | 0 | 0 | 0 | 0 | 0 | 21 | 8 | 33 | 11 | 106 | 117 | 0 | 0 | 0 | 44 | 0 | 11 | 0 | 130 | 161 | 20 | 20 | 0 | 148 | 18 | 0 | 7 | 290 | 16 | 11 | 0 | 0 | 0 | 0 | 80 | 0 | 30 | 0 | 0 | 65 | 0 | 338 | 0 | 0 | 0 | 0 | 105 | 0 | 0 | 0 | 0 | 100 | 400 | 0 | 0 | 0 | 0 | 0 | 56 | 0 |  | 719 | 0 | 180 | 0 | 0 | 0 | 0 | 0 | 0 | 0 | 0 | 0 | 18 | 0 | 0 | 0 | 0 | 0 | 0 | 0 | 0 | 0 | 0 | 0 | 0 | 22 | 0 | 8 | 106 | 0 | 150 | 0 | 0 | 0 | 0 | 0 | 0 | 55 | 0 | 207 | 0 | 352 | 0 | 0 | 35 | 0 | 0 | 0 | 0 | 0 | 370 | 71 | 0 | 0 |  | 5070 | 2293 | 7363 | 3689 | 719 | 1383 | 770 | 626 | 70 | 0 | 106 | 0 | 0 | 90.74
6:00 | 0 | 0 | 0 | 180 | 300 | 12 | 0 | 339 | 0 |  | 0 | 350 | 265 | 0 | 0 | 0 | 0 | 0 | 0 | 0 | 0 | 0 | 4 | 0 | 0 | 0 | 17 | 0 | 0 | 22 | 25 | 28 | 25 | 33 | 0 | 0 | 0 | 70 | 0 | 0 | 0 | 0 | 0 | 100 | 0 |  | 0 | 0 | 0 | 0 | 0 | 7 | 17 | 40 | 0 | 0 | 0 | 300 | 260 | 221 | 0 | 96 | 3 | 5 | 0 | 0 | 0 | 0 | 0 | 21 | 8 | 33 | 11 | 100 | 164 | 0 | 0 | 0 | 44 | 0 | 11 | 0 | 130 | 163 | 20 | 20 | 0 | 148 | 18 | 0 | 7 | 310 | 16 | 11 | 0 | 2 | 0 | 0 | 80 | 0 | 30 | 0 | 5 | 65 | 0 | 332 | 0 | 0 | 0 | 0 | 106 | 0 | 0 | 0 | 0 | 100 | 370 | 0 | 0 | 0 | 0 | 0 | 56 | 0 |  | 719 | 0 | 220 | 0 | 0 | 0 | 0 | 0 | 0 | 0 | 0 | 0 | 17 | 0 | 0 | 0 | 0 | 0 | 0 | 0 | 0 | 0 | 0 | 0 | 0 | 22 | 0 | 8 | 105 | 0 | 150 | 0 | 0 | 0 | 0 | 0 | 0 | 55 | 0 | 211 | 0 | 353 | 0 | 0 | 35 | 0 | 30 | 0 | 0 | 20 | 370 | 71 | 0 | 0 |  | 5100 | 2386 | 7486 | 3747 | 719 | 1403 | 822 | 625 | 70 | 0 | 100 | 0 | 0 | 90.73
7:00 | 0 | 0 | 0 | 145 | 300 | 12 | 0 | 338 | 0 |  | 0 | 350 | 260 | 0 | 0 | 7 | 0 | 0 | 0 | 0 | 0 | 0 | 10 | 0 | 0 | 0 | 35 | 0 | 0 | 0 | 25 | 28 | 25 | 33 | 0 | 0 | 0 | 70 | 0 | 0 | 0 | 0 | 0 | 100 | 0 |  | 0 | 0 | 0 | 0 | 0 | 11 | 17 | 29 | 0 | 0 | 0 | 300 | 260 | 219 | 0 | 96 | 3 | 5 | 0 | 0 | 0 | 0 | 0 | 21 | 8 | 33 | 11 | 92 | 144 | 1 | 0 | 0 | 43 | 0 | 11 | 0 | 110 | 162 | 20 | 20 | 0 | 149 | 19 | 0 | 7 | 280 | 16 | 11 | 0 | 35 | 0 | 0 | 113 | 0 | 31 | 2 | 10 | 65 | 0 | 332 | 0 | 0 | 0 | 0 | 106 | 0 | 0 | 0 | 0 | 100 | 370 | 14 | 3 | 0 | 0 | 0 | 56 | 1 |  | 812 | 0 | 235 | 0 | 0 | 0 | 0 | 0 | 0 | 0 | 0 | 0 | 16 | 0 | 0 | 0 | 0 | 0 | 0 | 0 | 0 | 0 | 0 | 0 | 0 | 22 | 0 | 8 | 105 | 0 | 150 | 0 | 0 | 0 | 0 | 0 | 0 | 52 | 0 | 160 | 0 | 350 | 0 | 0 | 35 | 0 | 34 | 0 | 0 | 35 | 350 | 72 | 0 | 0 |  | 5074 | 2436 | 7510 | 3631 | 812 | 1336 | 958 | 605 | 70 | 0 | 92 | 6 | 0 | 90.72
8:00 | 0 | 0 | 0 | 110 | 300 | 12 | 0 | 346 | 0 |  | 0 | 380 | 250 | 0 | 0 | 15 | 0 | 0 | 0 | 0 | 0 | 0 | 10 | 0 | 0 | 0 | 35 | 0 | 0 | 0 | 25 | 28 | 25 | 33 | 0 | 0 | 0 | 70 | 0 | 0 | 0 | 0 | 0 | 100 | 0 |  | 0 | 0 | 0 | 0 | 0 | 10 | 17 | 28 | 0 | 0 | 0 | 300 | 260 | 214 | 0 | 92 | 3 | 5 | 0 | 0 | 0 | 0 | 0 | 0 | 0 | 33 | 0 | 86 | 146 | 38 | 0 | 1 | 43 | 0 | 48 | 0 | 110 | 161 | 20 | 78 | 0 | 135 | 18 | 0 | 7 | 300 | 16 | 11 | 0 | 45 | 0 | 0 | 192 | 0 | 63 | 6 | 10 | 65 | 0 | 356 | 24 | 0 | 0 | 1 | 140 | 0 | 0 | 0 | 0 | 100 | 370 | 17 | 14 | 0 | 0 | 0 | 55 | 6 |  | 813 | 0 | 235 | 0 | 0 | 0 | 0 | 0 | 0 | 0 | 0 | 0 | 15 | 0 | 0 | 0 | 0 | 0 | 0 | 0 | 0 | 0 | 0 | 0 | 0 | 22 | 0 | 8 | 104 | 0 | 150 | 0 | 0 | 0 | 0 | 0 | 0 | 42 | 0 | 160 | 0 | 353 | 17 | 0 | 35 | 0 | 34 | 0 | 1 | 35 | 350 | 73 | 0 | 0 |  | 5383 | 2447 | 7830 | 3565 | 813 | 1473 | 1190 | 604 | 70 | 0 | 86 | 29 | 0 | 90.71
9:00 | 0 | 0 | 0 | 110 | 300 | 12 | 0 | 338 | 0 |  | 0 | 380 | 230 | 0 | 0 | 15 | 0 | 0 | 0 | 0 | 0 | 0 | 10 | 0 | 0 | 0 | 17 | 0 | 0 | 0 | 25 | 28 | 25 | 33 | 0 | 0 | 0 | 70 | 0 | 0 | 0 | 0 | 0 | 100 | 0 |  | 1 | 0 | 0 | 0 | 0 | 12 | 17 | 16 | 0 | 0 | 0 | 300 | 260 | 211 | 0 | 90 | 3 | 5 | 0 | 0 | 0 | 0 | 0 | 0 | 5 | 33 | 0 | 84 | 121 | 64 | 0 | 1 | 43 | 0 | 47 | 0 | 110 | 160 | 20 | 77 | 0 | 136 | 18 | 0 | 7 | 280 | 16 | 11 | 0 | 15 | 0 | 0 | 200 | 0 | 73 | 10 | 10 | 65 | 0 | 355 | 65 | 0 | 0 | 1 | 106 | 0 | 0 | 0 | 0 | 70 | 410 | 17 | 25 | 0 | 0 | 0 | 56 | 17 |  | 812 | 0 | 235 | 0 | 0 | 0 | 0 | 0 | 0 | 0 | 0 | 0 | 14 | 0 | 0 | 0 | 0 | 0 | 0 | 0 | 0 | 0 | 0 | 0 | 0 | 22 | 0 | 8 | 107 | 0 | 150 | 0 | 0 | 0 | 0 | 0 | 0 | 34 | 0 | 160 | 0 | 354 | 17 | 0 | 35 | 0 | 34 | 0 | 2 | 35 | 350 | 60 | 0 | 0 |  | 5336 | 2429 | 7765 | 3571 | 812 | 1418 | 1147 | 607 | 70 | 0 | 84 | 56 | 0 | 90.7
10:00 | 0 | 0 | 0 | 190 | 300 | 12 | 0 | 340 | 0 |  | 0 | 340 | 250 | 0 | 0 | 15 | 0 | 0 | 0 | 0 | 0 | 0 | 5 | 0 | 0 | 0 | 17 | 0 | 0 | 0 | 25 | 24 | 25 | 33 | 0 | 0 | 0 | 70 | 0 | 0 | 0 | 0 | 0 | 100 | 0 |  | 0 | 0 | 0 | 0 | 0 | 12 | 18 | 27 | 0 | 0 | 0 | 300 | 260 | 208 | 0 | 96 | 3 | 5 | 0 | 0 | 0 | 0 | 0 | 0 | 5 | 33 | 0 | 86 | 120 | 32 | 0 | 2 | 43 | 0 | 45 | 0 | 110 | 161 | 20 | 30 | 0 | 136 | 18 | 0 | 5 | 290 | 16 | 11 | 0 | 15 | 0 | 0 | 200 | 0 | 57 | 14 | 0 | 32 | 0 | 353 | 8 | 0 | 0 | 2 | 106 | 0 | 0 | 0 | 0 | 70 | 370 | 0 | 33 | 0 | 0 | 0 | 56 | 22 |  | 812 | 0 | 230 | 0 | 0 | 0 | 0 | 0 | 0 | 0 | 0 | 0 | 13 | 0 | 0 | 0 | 0 | 0 | 0 | 0 | 0 | 0 | 0 | 0 | 0 | 22 | 0 | 8 | 110 | 0 | 149 | 0 | 0 | 0 | 0 | 0 | 0 | 34 | 0 | 160 | 0 | 354 | 0 | 0 | 35 | 0 | 34 | 0 | 3 | 0 | 350 | 68 | 0 | 0 |  | 5176 | 2382 | 7558 | 3606 | 812 | 1355 | 944 | 609 | 70 | 0 | 86 | 76 | 0 | 90.69
11:00 | 0 | 0 | 0 | 190 | 300 | 12 | 0 | 339 | 55 |  | 0 | 340 | 260 | 0 | 0 | 15 | 0 | 0 | 0 | 0 | 0 | 0 | 10 | 0 | 0 | 0 | 17 | 0 | 0 | 0 | 25 | 12 | 25 | 33 | 0 | 0 | 0 | 70 | 0 | 0 | 0 | 0 | 0 | 100 | 0 |  | 0 | 0 | 0 | 0 | 0 | 12 | 18 | 28 | 0 | 0 | 0 | 300 | 260 | 197 | 0 | 96 | 3 | 5 | 0 | 0 | 0 | 0 | 0 | 0 | 7 | 33 | 0 | 88 | 104 | 32 | 0 | 2 | 43 | 0 | 45 | 0 | 110 | 161 | 20 | 30 | 0 | 136 | 18 | 0 | 5 | 280 | 16 | 11 | 0 | 15 | 0 | 0 | 194 | 0 | 50 | 13 | 0 | 32 | 0 | 355 | 8 | 0 | 0 | 3 | 105 | 0 | 0 | 0 | 0 | 70 | 370 | 0 | 41 | 0 | 0 | 0 | 56 | 28 |  | 812 | 0 | 230 | 0 | 0 | 0 | 0 | 0 | 0 | 0 | 0 | 0 | 19 | 0 | 0 | 0 | 0 | 0 | 0 | 0 | 0 | 0 | 0 | 0 | 0 | 21 | 0 | 8 | 109 | 0 | 149 | 0 | 0 | 0 | 0 | 0 | 0 | 34 | 0 | 160 | 0 | 353 | 0 | 0 | 35 | 0 | 34 | 0 | 5 | 0 | 350 | 71 | 0 | 0 |  | 5203 | 2390 | 7593 | 3570 | 812 | 1408 | 945 | 608 | 70 | 0 | 88 | 92 | 0 | 90.68
12:00 | 0 | 0 | 0 | 190 | 300 | 12 | 0 | 355 | 94 |  | 0 | 380 | 270 | 0 | 0 | 15 | 0 | 0 | 0 | 0 | 0 | 0 | 10 | 0 | 0 | 0 | 17 | 0 | 0 | 0 | 25 | 12 | 25 | 33 | 0 | 0 | 0 | 70 | 0 | 0 | 0 | 0 | 0 | 130 | 0 |  | 0 | 0 | 0 | 0 | 0 | 12 | 18 | 29 | 0 | 0 | 0 | 300 | 260 | 191 | 0 | 96 | 3 | 5 | 0 | 0 | 0 | 0 | 0 | 0 | 7 | 33 | 0 | 96 | 103 | 32 | 0 | 2 | 43 | 0 | 48 | 0 | 110 | 162 | 34 | 84 | 0 | 136 | 18 | 0 | 5 | 310 | 16 | 11 | 0 | 15 | 0 | 0 | 200 | 0 | 50 | 13 | 0 | 32 | 0 | 353 | 8 | 0 | 0 | 4 | 121 | 0 | 0 | 0 | 0 | 90 | 379 | 0 | 47 | 0 | 0 | 0 | 56 | 31 |  | 812 | 0 | 230 | 0 | 0 | 0 | 0 | 0 | 0 | 0 | 0 | 0 | 16 | 0 | 0 | 0 | 0 | 0 | 0 | 0 | 0 | 0 | 0 | 0 | 0 | 20 | 0 | 8 | 111 | 0 | 150 | 0 | 0 | 0 | 0 | 0 | 0 | 33 | 0 | 170 | 0 | 384 | 0 | 0 | 35 | 0 | 34 | 0 | 6 | 0 | 370 | 71 | 0 | 0 |  | 5501 | 2450 | 7951 | 3641 | 812 | 1601 | 997 | 631 | 70 | 0 | 96 | 103 | 0 | 90.67
13:00 | 0 | 0 | 0 | 190 | 300 | 12 | 0 | 342 | 93 |  | 0 | 450 | 220 | 0 | 0 | 17 | 11 | 0 | 0 | 0 | 0 | 0 | 10 | 0 | 0 | 0 | 54 | 0 | 0 | 0 | 25 | 10 | 25 | 33 | 0 | 0 | 0 | 70 | 0 | 0 | 0 | 0 | 0 | 130 | 0 |  | 0 | 0 | 0 | 0 | 0 | 16 | 18 | 28 | 0 | 0 | 0 | 300 | 260 | 182 | 0 | 89 | 3 | 5 | 0 | 0 | 0 | 0 | 0 | 18 | 7 | 33 | 15 | 106 | 104 | 32 | 0 | 2 | 43 | 0 | 50 | 0 | 163 | 161 | 34 | 84 | 0 | 136 | 18 | 0 | 5 | 300 | 16 | 11 | 0 | 15 | 0 | 0 | 200 | 0 | 58 | 15 | 30 | 67 | 0 | 355 | 28 | 0 | 0 | 4 | 197 | 0 | 0 | 0 | 0 | 100 | 365 | 0 | 45 | 0 | 0 | 0 | 56 | 30 |  | 812 | 0 | 220 | 0 | 0 | 0 | 0 | 0 | 0 | 0 | 0 | 0 | 17 | 0 | 0 | 0 | 0 | 0 | 0 | 0 | 0 | 0 | 0 | 0 | 0 | 19 | 0 | 10 | 111 | 0 | 150 | 0 | 0 | 0 | 0 | 0 | 0 | 30 | 0 | 170 | 0 | 421 | 0 | 0 | 72 | 0 | 65 | 0 | 5 | 0 | 450 | 53 | 0 | 0 |  | 5796 | 2605 | 8401 | 3634 | 812 | 1730 | 1237 | 711 | 70 | 0 | 106 | 101 | 8401 | 90.66
14:00 | 0 | 0 | 0 | 190 | 300 | 12 | 0 | 342 | 114 |  | 0 | 370 | 280 | 0 | 0 | 15 | 48 | 0 | 0 | 0 | 0 | 0 | 0 | 0 | 0 | 0 | 17 | 0 | 0 | 0 | 25 | 10 | 25 | 33 | 0 | 0 | 0 | 70 | 0 | 0 | 0 | 0 | 0 | 130 | 0 |  | 0 | 0 | 0 | 0 | 0 | 31 | 18 | 25 | 0 | 0 | 0 | 300 | 260 | 182 | 0 | 97 | 3 | 5 | 0 | 0 | 0 | 0 | 0 | 18 | 8 | 33 | 15 | 100 | 103 | 8 | 0 | 2 | 43 | 0 | 17 | 0 | 110 | 163 | 34 | 30 | 0 | 136 | 18 | 0 | 5 | 280 | 16 | 11 | 0 | 15 | 0 | 0 | 150 | 0 | 82 | 13 | 0 | 32 | 0 | 329 | 0 | 0 | 0 | 3 | 143 | 0 | 0 | 0 | 0 | 100 | 360 | 0 | 36 | 0 | 0 | 0 | 56 | 26 |  | 812 | 0 | 235 | 0 | 16 | 0 | 0 | 0 | 0 | 0 | 0 | 0 | 16 | 0 | 0 | 0 | 0 | 0 | 0 | 0 | 0 | 0 | 0 | 0 | 0 | 19 | 0 | 10 | 108 | 0 | 150 | 0 | 0 | 0 | 0 | 0 | 0 | 30 | 0 | 130 | 0 | 320 | 17 | 0 | 35 | 0 | 35 | 0 | 5 | 0 | 400 | 70 | 0 | 0 |  | 5397 | 2408 | 7805 | 3625 | 812 | 1423 | 1032 | 658 | 70 | 0 | 100 | 85 | 0 | 90.65
15:00 | 0 | 0 | 0 | 190 | 300 | 12 | 0 | 350 | 135 |  | 0 | 370 | 260 | 0 | 0 | 15 | 140 | 0 | 0 | 0 | 0 | 0 | 0 | 0 | 0 | 0 | 17 | 0 | 0 | 0 | 25 | 10 | 25 | 33 | 0 | 0 | 0 | 70 | 0 | 0 | 0 | 0 | 0 | 130 | 0 |  | 0 | 0 | 0 | 0 | 0 | 32 | 18 | 25 | 0 | 0 | 0 | 300 | 260 | 179 | 0 | 96 | 3 | 5 | 0 | 0 | 0 | 0 | 0 | 20 | 8 | 33 | 15 | 98 | 102 | 8 | 0 | 2 | 44 | 0 | 17 | 0 | 110 | 162 | 34 | 30 | 0 | 136 | 18 | 0 | 5 | 310 | 16 | 11 | 0 | 15 | 0 | 0 | 150 | 0 | 73 | 12 | 0 | 32 | 0 | 316 | 0 | 0 | 0 | 2 | 143 | 0 | 0 | 0 | 0 | 100 | 330 | 0 | 28 | 0 | 0 | 0 | 56 | 20 |  | 812 | 0 | 260 | 0 | 0 | 0 | 0 | 0 | 0 | 0 | 0 | 0 | 16 | 0 | 0 | 0 | 0 | 0 | 0 | 0 | 0 | 0 | 0 | 0 | 0 | 19 | 0 | 10 | 107 | 0 | 150 | 0 | 0 | 0 | 0 | 0 | 0 | 30 | 0 | 130 | 0 | 322 | 17 | 0 | 35 | 0 | 33 | 0 | 3 | 0 | 400 | 69 | 0 | 0 |  | 5456 | 2413 | 7869 | 3704 | 812 | 1475 | 986 | 657 | 70 | 0 | 98 | 67 | 0 | 90.64
16:00 | 0 | 0 | 0 | 190 | 300 | 12 | 0 | 340 | 154 |  | 0 | 300 | 250 | 0 | 0 | 15 | 140 | 0 | 0 | 0 | 0 | 0 | 0 | 0 | 0 | 0 | 17 | 0 | 0 | 15 | 25 | 10 | 25 | 33 | 0 | 0 | 0 | 70 | 0 | 0 | 0 | 0 | 0 | 123 | 0 |  | 0 | 0 | 0 | 0 | 0 | 32 | 18 | 10 | 0 | 0 | 0 | 300 | 260 | 189 | 0 | 98 | 3 | 5 | 0 | 0 | 0 | 0 | 0 | 21 | 0 | 33 | 15 | 94 | 103 | 8 | 0 | 1 | 44 | 0 | 17 | 0 | 110 | 161 | 34 | 30 | 0 | 136 | 18 | 0 | 5 | 290 | 16 | 11 | 0 | 15 | 0 | 0 | 130 | 0 | 78 | 7 | 0 | 32 | 0 | 318 | 0 | 0 | 0 | 1 | 143 | 0 | 0 | 0 | 0 | 60 | 337 | 0 | 18 | 0 | 0 | 0 | 56 | 11 |  | 813 | 0 | 315 | 0 | 0 | 0 | 0 | 0 | 0 | 0 | 0 | 0 | 16 | 0 | 0 | 0 | 0 | 0 | 0 | 0 | 0 | 0 | 0 | 0 | 0 | 20 | 0 | 10 | 108 | 0 | 150 | 0 | 0 | 0 | 0 | 0 | 0 | 31 | 0 | 130 | 0 | 346 | 0 | 0 | 35 | 0 | 0 | 0 | 2 | 0 | 400 | 69 | 0 | 0 |  | 5287 | 2445 | 7732 | 3771 | 813 | 1415 | 871 | 658 | 70 | 0 | 94 | 40 | 0 | 90.63
17:00 | 0 | 0 | 0 | 190 | 300 | 12 | 0 | 340 | 174 |  | 0 | 300 | 260 | 0 | 0 | 15 | 130 | 0 | 0 | 0 | 0 | 0 | 0 | 0 | 0 | 0 | 17 | 0 | 0 | 15 | 25 | 10 | 25 | 33 | 0 | 0 | 0 | 70 | 0 | 0 | 0 | 0 | 0 | 120 | 0 |  | 0 | 0 | 0 | 0 | 0 | 32 | 18 | 15 | 0 | 0 | 0 | 280 | 260 | 190 | 0 | 90 | 3 | 5 | 0 | 0 | 0 | 0 | 0 | 21 | 5 | 33 | 15 | 90 | 122 | 8 | 0 | 0 | 43 | 0 | 17 | 0 | 110 | 162 | 34 | 30 | 0 | 136 | 18 | 0 | 6 | 290 | 16 | 11 | 0 | 15 | 0 | 0 | 110 | 0 | 62 | 2 | 0 | 32 | 0 | 316 | 0 | 0 | 0 | 0 | 143 | 0 | 0 | 0 | 0 | 20 | 330 | 0 | 7 | 0 | 0 | 0 | 56 | 4 |  | 812 | 0 | 250 | 0 | 0 | 0 | 0 | 0 | 0 | 0 | 0 | 0 | 10 | 0 | 0 | 0 | 0 | 0 | 0 | 0 | 0 | 0 | 0 | 0 | 0 | 21 | 0 | 10 | 108 | 0 | 150 | 0 | 0 | 0 | 0 | 0 | 0 | 31 | 0 | 130 | 0 | 302 | 0 | 0 | 35 | 0 | 0 | 0 | 1 | 0 | 370 | 69 | 0 | 0 |  | 5193 | 2299 | 7492 | 3681 | 812 | 1392 | 805 | 628 | 70 | 0 | 90 | 14 | 0 | 90.62
18:00 | 0 | 0 | 0 | 190 | 270 | 12 | 0 | 338 | 174 |  | 0 | 300 | 220 | 0 | 1 | 15 | 130 | 0 | 0 | 5 | 24 | 48 | 30 | 0 | 0 | 0 | 35 | 17 | 5 | 15 | 25 | 10 | 25 | 33 | 0 | 0 | 0 | 70 | 0 | 0 | 0 | 0 | 0 | 120 | 0 |  | 5 | 0 | 16 | 0 | 9 | 32 | 18 | 30 | 0 | 0 | 0 | 280 | 260 | 193 | 0 | 96 | 3 | 5 | 0 | 0 | 0 | 0 | 0 | 21 | 11 | 33 | 15 | 112 | 141 | 10 | 0 | 0 | 44 | 0 | 17 | 0 | 110 | 163 | 20 | 30 | 0 | 136 | 18 | 0 | 7 | 280 | 16 | 11 | 0 | 35 | 0 | 0 | 118 | 0 | 62 | 0 | 20 | 32 | 0 | 316 | 0 | 6 | 0 | 0 | 178 | 3 | 0 | 0 | 0 | 10 | 276 | 9 | 0 | 7 | 0 | 0 | 56 | 0 |  | 812 | 0 | 240 | 0 | 16 | 0 | 0 | 0 | 0 | 0 | 0 | 0 | 11 | 16 | 0 | 0 | 0 | 10 | 0 | 52 | 12 | 0 | 0 | 0 | 7 | 21 | 0 | 10 | 106 | 0 | 150 | 0 | 0 | 0 | 0 | 0 | 0 | 37 | 0 | 125 | 0 | 251 | 35 | 0 | 35 | 0 | 22 | 0 | 0 | 15 | 370 | 60 | 0 | 0 |  | 5382 | 2413 | 7795 | 3602 | 812 | 1345 | 1095 | 626 | 70 | 133 | 112 | 0 | 0 | 90.61
18:30 | 0 | 0 | 0 | 0 | 0 | 0 | 0 | 0 | 0 |  | 0 | 0 | 0 | 0 | 0 | 0 | 0 | 0 | 0 | 0 | 0 | 0 | 0 | 0 | 0 | 0 | 0 | 0 | 0 | 0 | 0 | 0 | 0 | 0 | 0 | 0 | 0 | 0 | 0 | 0 | 0 | 0 | 0 | 0 | 0 |  | 0 | 0 | 0 | 0 | 0 | 0 | 0 | 0 | 0 | 0 | 0 | 0 | 0 | 0 | 0 | 0 | 0 | 0 | 0 | 0 | 0 | 0 | 0 | 0 | 0 | 0 | 0 | 0 | 0 | 0 | 0 | 0 | 0 | 0 | 0 | 0 | 0 | 0 | 0 | 0 | 0 | 0 | 0 | 0 | 0 | 0 | 0 | 0 | 0 | 0 | 0 | 0 | 0 | 0 | 0 | 0 | 0 | 0 | 0 | 0 | 0 | 0 | 0 | 0 | 0 | 0 | 0 | 0 | 0 | 0 | 0 | 0 | 0 | 0 | 0 | 0 | 0 | 0 |  | 0 | 0 | 0 | 0 | 0 | 0 | 0 | 0 | 0 | 0 | 0 | 0 | 0 | 0 | 0 | 0 | 0 | 0 | 0 | 0 | 0 | 0 | 0 | 0 | 0 | 0 | 0 | 0 | 0 | 0 | 0 | 0 | 0 | 0 | 0 | 0 | 0 | 0 | 0 | 0 | 0 | 0 | 0 | 0 | 0 | 0 | 0 | 0 | 0 | 0 | 0 | 0 | 0 | 0 |  | 0 | 0 | 0 | 0 | 0 | 0 | 0 | 0 | 0 | 0 | 0 | 0 | 0 | 0
19:00 | 0 | 0 | 0 | 190 | 270 | 12 | 0 | 335 | 194 |  | 0 | 300 | 230 | 20 | 41 | 38 | 130 | 0 | 0 | 50 | 32 | 64 | 87 | 0 | 0 | 6 | 54 | 35 | 17 | 22 | 25 | 10 | 25 | 33 | 0 | 0 | 0 | 70 | 0 | 0 | 0 | 0 | 0 | 120 | 0 |  | 22 | 0 | 68 | 20 | 13 | 33 | 18 | 30 | 0 | 0 | 0 | 280 | 260 | 181 | 0 | 90 | 3 | 5 | 0 | 0 | 0 | 0 | 0 | 21 | 11 | 33 | 21 | 128 | 144 | 82 | 0 | 0 | 44 | 0 | 50 | 0 | 110 | 162 | 20 | 83 | 0 | 136 | 18 | 0 | 7 | 280 | 16 | 11 | 0 | 265 | 0 | 0 | 178 | 0 | 76 | 0 | 50 | 70 | 0 | 330 | 25 | 0 | 0 | 0 | 283 | 17 | 0 | 0 | 17 | 100 | 320 | 69 | 0 | 46 | 0 | 0 | 56 | 0 |  | 836 | 0 | 240 | 0 | 83 | 0 | 0 | 0 | 0 | 0 | 40 | 0 | 27 | 54 | 0 | 0 | 0 | 25 | 0 | 60 | 12 | 0 | 0 | 8 | 24 | 21 | 0 | 10 | 110 | 0 | 150 | 0 | 0 | 0 | 0 | 0 | 0 | 42 | 0 | 148 | 0 | 332 | 90 | 0 | 70 | 0 | 85 | 0 | 0 | 100 | 400 | 63 | 0 | 0 |  | 6712 | 3030 | 9742 | 3677 | 836 | 1556 | 2574 | 660 | 70 | 241 | 128 | 0 | 0 | 90.58
19:30 | 0 | 0 | 0 | 190 | 270 | 12 | 0 | 338 | 194 |  | 0 | 360 | 270 | 0 | 15 | 30 | 130 | 0 | 0 | 20 | 0 | 48 | 50 | 0 | 0 | 6 | 54 | 17 | 17 | 22 | 25 | 30 | 25 | 33 | 0 | 0 | 0 | 70 | 0 | 0 | 0 | 0 | 0 | 120 | 0 |  | 24 | 0 | 68 | 0 | 0 | 45 | 18 | 30 | 0 | 0 | 0 | 280 | 260 | 183 | 0 | 96 | 3 | 5 | 0 | 0 | 0 | 0 | 0 | 21 | 11 | 33 | 21 | 124 | 142 | 82 | 0 | 0 | 44 | 0 | 53 | 0 | 110 | 161 | 20 | 83 | 0 | 136 | 18 | 0 | 7 | 310 | 16 | 11 | 0 | 200 | 0 | 0 | 200 | 0 | 88 | 0 | 20 | 147 | 0 | 363 | 8 | 0 | 0 | 0 | 287 | 0 | 0 | 0 | 17 | 100 | 320 | 53 | 0 | 0 | 0 | 0 | 56 | 0 |  | 837 | 0 | 260 | 0 | 100 | 0 | 0 | 0 | 0 | 0 | 40 | 0 | 27 | 64 | 0 | 0 | 0 | 0 | 0 | 27 | 12 | 0 | 0 | 8 | 27 | 22 | 0 | 10 | 110 | 0 | 150 | 0 | 0 | 0 | 0 | 0 | 0 | 41 | 0 | 152 | 0 | 359 | 105 | 0 | 94 | 0 | 104 | 0 | 0 | 113 | 450 | 69 | 0 | 0 |  | 6620 | 3181 | 9801 | 3762 | 837 | 1682 | 2446 | 710 | 70 | 170 | 124 | 0 | 0 | 0
20:00 | 0 | 0 | 0 | 190 | 300 | 12 | 0 | 338 | 204 |  | 0 | 420 | 270 | 0 | 15 | 15 | 180 | 0 | 0 | 20 | 0 | 16 | 50 | 0 | 0 | 0 | 17 | 10 | 0 | 22 | 25 | 30 | 25 | 33 | 0 | 0 | 0 | 70 | 0 | 0 | 0 | 0 | 0 | 130 | 0 |  | 25 | 0 | 68 | 0 | 0 | 45 | 18 | 35 | 0 | 0 | 0 | 300 | 270 | 184 | 0 | 96 | 23 | 5 | 0 | 0 | 0 | 0 | 0 | 21 | 8 | 33 | 21 | 126 | 143 | 82 | 0 | 0 | 44 | 0 | 53 | 0 | 130 | 154 | 20 | 83 | 0 | 136 | 18 | 0 | 7 | 290 | 16 | 11 | 0 | 195 | 0 | 0 | 200 | 0 | 130 | 0 | 20 | 147 | 0 | 367 | 0 | 0 | 0 | 0 | 287 | 0 | 0 | 0 | 8 | 100 | 320 | 36 | 0 | 0 | 0 | 0 | 56 | 0 |  | 836 | 0 | 400 | 0 | 100 | 0 | 0 | 0 | 0 | 0 | 24 | 0 | 27 | 64 | 0 | 0 | 0 | 0 | 0 | 0 | 0 | 0 | 0 | 0 | 0 | 21 | 0 | 10 | 110 | 0 | 150 | 0 | 0 | 0 | 0 | 0 | 0 | 41 | 0 | 154 | 0 | 404 | 90 | 0 | 94 | 0 | 80 | 0 | 0 | 70 | 480 | 69 | 0 | 0 |  | 6723 | 3224 | 9947 | 4040 | 836 | 1801 | 2250 | 740 | 70 | 84 | 126 | 0 | 0 | 90.59
21:00 | 0 | 0 | 0 | 190 | 300 | 12 | 0 | 342 | 214 |  | 0 | 420 | 270 | 0 | 15 | 15 | 200 | 0 | 0 | 0 | 0 | 0 | 20 | 0 | 0 | 0 | 17 | 0 | 0 | 22 | 25 | 30 | 25 | 33 | 0 | 0 | 0 | 70 | 0 | 0 | 0 | 0 | 0 | 130 | 0 |  | 24 | 0 | 68 | 0 | 0 | 45 | 18 | 33 | 0 | 0 | 0 | 300 | 280 | 191 | 0 | 96 | 3 | 5 | 0 | 0 | 0 | 0 | 0 | 21 | 8 | 33 | 21 | 128 | 125 | 82 | 0 | 0 | 44 | 0 | 53 | 0 | 130 | 156 | 20 | 83 | 0 | 136 | 18 | 0 | 7 | 300 | 16 | 11 | 0 | 145 | 0 | 0 | 200 | 0 | 80 | 0 | 20 | 147 | 0 | 371 | 0 | 0 | 0 | 0 | 286 | 0 | 0 | 0 | 8 | 100 | 350 | 17 | 0 | 0 | 0 | 0 | 56 | 0 |  | 836 | 0 | 415 | 0 | 83 | 0 | 0 | 0 | 0 | 0 | 0 | 0 | 27 | 48 | 0 | 0 | 0 | 0 | 0 | 0 | 0 | 0 | 0 | 0 | 0 | 22 | 0 | 10 | 110 | 0 | 150 | 0 | 0 | 0 | 0 | 0 | 0 | 41 | 0 | 158 | 0 | 407 | 90 | 0 | 94 | 0 | 38 | 0 | 0 | 35 | 520 | 69 | 0 | 0 |  | 6585 | 3153 | 9738 | 4098 | 836 | 1823 | 1935 | 780 | 70 | 68 | 128 | 0 | 0 | 90.58
22:00 | 0 | 0 | 0 | 190 | 300 | 40 | 0 | 341 | 240 |  | 0 | 420 | 250 | 0 | 15 | 15 | 200 | 0 | 0 | 0 | 0 | 0 | 0 | 0 | 0 | 0 | 17 | 0 | 0 | 22 | 25 | 30 | 25 | 33 | 0 | 0 | 0 | 70 | 0 | 0 | 0 | 0 | 0 | 130 | 0 |  | 0 | 0 | 51 | 0 | 0 | 45 | 18 | 31 | 0 | 0 | 0 | 300 | 280 | 183 | 0 | 96 | 26 | 5 | 0 | 0 | 0 | 0 | 0 | 21 | 8 | 33 | 21 | 128 | 127 | 82 | 0 | 0 | 44 | 0 | 53 | 0 | 130 | 156 | 20 | 83 | 0 | 136 | 18 | 0 | 7 | 300 | 16 | 11 | 0 | 95 | 0 | 0 | 180 | 0 | 81 | 0 | 20 | 147 | 0 | 366 | 0 | 0 | 0 | 0 | 288 | 0 | 0 | 0 | 0 | 100 | 320 | 0 | 0 | 0 | 0 | 0 | 55 | 0 |  | 836 | 0 | 410 | 0 | 66 | 0 | 0 | 0 | 0 | 0 | 0 | 0 | 27 | 48 | 0 | 0 | 0 | 0 | 0 | 0 | 0 | 0 | 0 | 0 | 0 | 22 | 0 | 10 | 109 | 0 | 150 | 0 | 0 | 0 | 0 | 0 | 0 | 43 | 0 | 158 | 0 | 388 | 70 | 0 | 94 | 0 | 0 | 0 | 0 | 0 | 520 | 69 | 0 | 0 |  | 6444 | 3020 | 9464 | 4074 | 836 | 1858 | 1668 | 779 | 70 | 51 | 128 | 0 | 0 | 90.57
23:00 | 0 | 0 | 0 | 190 | 300 | 62 | 0 | 337 | 236 |  | 0 | 420 | 230 | 0 | 15 | 0 | 200 | 0 | 0 | 0 | 0 | 0 | 0 | 0 | 0 | 0 | 17 | 0 | 0 | 22 | 25 | 31 | 25 | 33 | 0 | 0 | 0 | 70 | 0 | 0 | 0 | 0 | 0 | 120 | 0 |  | 0 | 0 | 34 | 0 | 0 | 12 | 18 | 34 | 0 | 0 | 0 | 300 | 280 | 182 | 0 | 96 | 26 | 5 | 0 | 0 | 0 | 0 | 0 | 21 | 8 | 33 | 21 | 126 | 146 | 24 | 0 | 0 | 44 | 0 | 53 | 0 | 130 | 156 | 20 | 83 | 0 | 136 | 18 | 0 | 7 | 280 | 16 | 11 | 0 | 15 | 0 | 0 | 180 | 0 | 81 | 0 | 10 | 148 | 0 | 366 | 0 | 0 | 0 | 0 | 250 | 0 | 0 | 0 | 0 | 100 | 321 | 0 | 0 | 0 | 0 | 0 | 56 | 0 |  | 836 | 0 | 410 | 0 | 0 | 0 | 0 | 0 | 0 | 0 | 0 | 0 | 23 | 32 | 0 | 0 | 0 | 0 | 0 | 0 | 0 | 0 | 0 | 0 | 0 | 22 | 0 | 11 | 107 | 0 | 150 | 0 | 0 | 0 | 0 | 29 | 0 | 42 | 0 | 154 | 0 | 350 | 17 | 0 | 50 | 0 | 0 | 0 | 0 | 0 | 520 | 68 | 0 | 0 |  | 6180 | 2821 | 9001 | 4106 | 836 | 1815 | 1237 | 777 | 70 | 34 | 126 | 0 | 0 | 90.56
24:00 | 0 | 0 | 0 | 190 | 300 | 71 | 0 | 337 | 236 |  | 0 | 420 | 230 | 0 | 15 | 0 | 200 | 0 | 0 | 0 | 0 | 0 | 0 | 0 | 0 | 0 | 17 | 0 | 0 | 22 | 25 | 31 | 25 | 33 | 0 | 0 | 0 | 70 | 0 | 0 | 0 | 0 | 0 | 100 | 0 |  | 0 | 0 | 34 | 0 | 0 | 12 | 18 | 42 | 0 | 0 | 0 | 300 | 280 | 183 | 0 | 90 | 26 | 5 | 0 | 0 | 0 | 0 | 0 | 21 | 8 | 33 | 21 | 114 | 146 | 8 | 0 | 0 | 44 | 0 | 53 | 0 | 130 | 157 | 20 | 83 | 0 | 156 | 18 | 0 | 7 | 270 | 16 | 11 | 0 | 0 | 0 | 0 | 150 | 0 | 73 | 0 | 10 | 105 | 0 | 366 | 0 | 0 | 0 | 0 | 196 | 0 | 0 | 0 | 0 | 60 | 315 | 0 | 0 | 0 | 0 | 0 | 0 | 0 |  | 837 | 0 | 420 | 0 | 0 | 0 | 0 | 0 | 0 | 0 | 0 | 0 | 23 | 16 | 0 | 0 | 0 | 0 | 0 | 0 | 0 | 0 | 0 | 0 | 0 | 22 | 0 | 11 | 107 | 0 | 150 | 0 | 0 | 0 | 0 | 39 | 0 | 42 | 0 | 154 | 0 | 325 | 0 | 0 | 35 | 0 | 0 | 0 | 0 | 0 | 520 | 51 | 0 | 0 |  | 5903 | 2752 | 8655 | 4116 | 837 | 1780 | 927 | 777 | 70 | 34 | 114 | 0 | 0 | 90.55
KWH | 0 | 0 | 0 | 4221000 | 7141291 | 385772 | 0 | 8316930 | 2150000 |  | 0 | 9117000 | 6149615 | 24000 | 133464 | 307189 | 1694055 | 0 | 0 | 84480 | 44496 | 118080 | 334492 | 0 | 0 | 17760 | 603360 | 97054 | 38950 | 293940 | 600000 | 526680 | 750300 | 814800 | 0 | 0 | 0 | 1684000 | 0 | 0 | 26082 | 0 | 0 | 2787284 | 0 |  | 89760 | 0 | 341452 | 15000 | 23040 | 590880 | 417792 | 749760 | 0 | 0 | 0 | 7457300 | 6437000 | 4786000 | 0 | 2241760 | 151848 | 140160 | 0 | 0 | 0 | 0 | 0 | 376704 | 179280 | 763200 | 293190 | 2542080 | 2839600 | 671040 | 0 | 14200 | 1029000 | 0 | 919800 | 0 | 3197209 | 3732000 | 651072 | 1441920 | 0 | 3445660 | 427000 | 0 | 147240 | 7244500 | 382576 | 264000 | 0 | 1282145 | 0 | 0 | 3878400 | 0 | 1563840 | 108945 | 333120 | 1897440 | 0 | 8323000 | 207600 | 17568 | 0 | 23521 | 4207745 | 39417 | 0 | 0 | 172200 | 2127360 | 8574400 | 248640 | 299150 | 57600 | 0 | 0 | 118584 | 198205 |  | 19430545 | 0 | 6369696 | 0 | 347520 | 0 | 0 | 0 | 0 | 0 | 51375 | 0 | 442016 | 264384 | 0 | 0 | 0 | 29168 | 0 | 105248 | 24550 | 0 | 0 | 12960 | 30330 | 496800 | 0 | 194148 | 2589382 | 0 | 3666400 | 0 | 0 | 0 | 0 | 81100 | 0 | 1086052 | 0 | 3877373 | 0 | 8552236 | 500160 | 0 | 1297056 | 0 | 641280 | 0 | 34510 | 405216 | 11087300 | 1697400 | 0 | 0 |  | 136143977 | 63314205 | 199458182 | 90440979 | 19430545 | 37767865 | 28946822 | 17343082 | 1684000 | 624278 | 2542080 | 678531 | 0
Fuel Cost | 0 | 0 | 0 | 6204870 | 7926833.01 | 509219.04 | 0 | 8400099.3 | 2214500 |  | 0 | 9937530 | 6826072.65 | 182160 | 919566.96 | 2598818.94 | 1761817.2 | 0 | 0 | 636134.4 | 405803.52 | 1161907.2 | 3084016.24 | 0 | 0 | 161438.4 | 4404528 | 750227.42 | 384047 | 220455 | 450000 | 0 | 0 | 0 | 0 | 0 | 0 | 454680 | 0 | 0 | 242301.78 | 0 | 0 | 4738382.8 | 0 |  | 0 | 0 | 3312084.4 | 143250 | 200448 | 4679769.6 | 526417.92 | 2226787.2 | 0 | 0 | 0 | 5518402 | 6437000 | 4403120 | 0 | 2578024 | 171588.24 | 196224 | 0 | 0 | 0 | 0 | 0 | 478414.08 | 134460 | 1335600 | 219892.5 | 19065600 | 3009976 | 6093043.2 | 0 | 226348 | 1687560 | 0 | 1637244 | 0 | 3644818.26 | 3881280 | 1282611.84 | 2754067.2 | 0 | 5960991.8 | 935130 | 0 | 300369.6 | 7316945 | 286932 | 200640 | 0 | 9693016.2 | 0 | 0 | 20167680 | 0 | 15388185.6 | 1273567.05 | 2714928 | 20587224 | 0 | 7740390 | 1893312 | 166017.6 | 0 | 0 | 31810552.2 | 343322.07 | 0 | 0 | 1475754 | 14168217.6 | 0 | 0 | 0 | 0 | 0 | 0 | 0 | 0 |  | 111919939.2 | 0 | 6688180.8 | 0 | 2731507.2 | 0 | 0 | 0 | 0 | 0 | 535327.5 | 0 | 685124.8 | 2580387.84 | 0 | 0 | 0 | 287013.12 | 0 | 931444.8 | 189035 | 0 | 0 | 125582.4 | 294201 | 953856 | 0 | 146970.036 | 15613973.46 | 0 | 19871888 | 0 | 0 | 0 | 0 | 107052 | 0 | 1629078 | 0 | 4536526.41 | 0 | 8466713.64 | 5221670.4 | 0 | 12309061.44 | 0 | 4976332.8 | 0 | 381335.5 | 2994546.24 | 48673247 | 0 | 0 | 0 |  | 282842614.02 | 252849994.586 | 535692608.606 | 87969616.936 | 111919939.2 | 42472476.74 | 181783286.2 | 84159108.46 | 454680 | 5986650.52 | 19065600 | 1881250.55 | 0
Yesterday Day Peak | 0 | 0 | 0 | 190 | 300 | 12 | 0 | 355 | 94 |  | 0 | 380 | 270 | 0 | 0 | 15 | 0 | 0 | 0 | 0 | 0 | 0 | 10 | 0 | 0 | 0 | 17 | 0 | 0 | 0 | 25 | 12 | 25 | 33 | 0 | 0 | 0 | 70 | 0 | 0 | 0 | 0 | 0 | 130 | 0 |  | 0 | 0 | 0 | 0 | 0 | 12 | 18 | 29 | 0 | 0 | 0 | 300 | 260 | 191 | 0 | 96 | 3 | 5 | 0 | 0 | 0 | 0 | 0 | 0 | 7 | 33 | 0 | 96 | 103 | 32 | 0 | 2 | 43 | 0 | 48 | 0 | 110 | 162 | 34 | 84 | 0 | 136 | 18 | 0 | 5 | 310 | 16 | 11 | 0 | 15 | 0 | 0 | 200 | 0 | 50 | 13 | 0 | 32 | 0 | 353 | 8 | 0 | 0 | 4 | 121 | 0 | 0 | 0 | 0 | 90 | 379 | 0 | 47 | 0 | 0 | 0 | 56 | 31 |  | 812 | 0 | 230 | 0 | 0 | 0 | 0 | 0 | 0 | 0 | 0 | 0 | 16 | 0 | 0 | 0 | 0 | 0 | 0 | 0 | 0 | 0 | 0 | 0 | 0 | 20 | 0 | 8 | 111 | 0 | 150 | 0 | 0 | 0 | 0 | 0 | 0 | 33 | 0 | 170 | 0 | 384 | 0 | 0 | 35 | 0 | 34 | 0 | 6 | 0 | 370 | 71 | 0 | 0 |  | 7951 | DayPeak
Yesterday Evening Peak | 0 | 0 | 0 | 190 | 300 | 12 | 0 | 338 | 204 | 0 | 0 | 420 | 270 | 0 | 15 | 15 | 180 | 0 | 0 | 20 | 0 | 16 | 50 | 0 | 0 | 0 | 17 | 10 | 0 | 22 | 25 | 30 | 25 | 33 | 0 | 0 | 0 | 70 | 0 | 0 | 0 | 0 | 0 | 130 | 0 | 0 | 25 | 0 | 68 | 0 | 0 | 45 | 18 | 35 | 0 | 0 | 0 | 300 | 270 | 184 | 0 | 96 | 23 | 5 | 0 | 0 | 0 | 0 | 0 | 21 | 8 | 33 | 21 | 126 | 143 | 82 | 0 | 0 | 44 | 0 | 53 | 0 | 130 | 154 | 20 | 83 | 0 | 136 | 18 | 0 | 7 | 290 | 16 | 11 | 0 | 195 | 0 | 0 | 200 | 0 | 130 | 0 | 20 | 147 | 0 | 367 | 0 | 0 | 0 | 0 | 287 | 0 | 0 | 0 | 8 | 100 | 320 | 36 | 0 | 0 | 0 | 0 | 56 | 0 |  | 836 | 0 | 400 | 0 | 100 | 0 | 0 | 0 | 0 | 0 | 24 | 0 | 27 | 64 | 0 | 0 | 0 | 0 | 0 | 0 | 0 | 0 | 0 | 0 | 0 | 21 | 0 | 10 | 110 | 0 | 150 | 0 | 0 | 0 | 0 | 0 | 0 | 41 | 0 | 154 | 0 | 404 | 90 | 0 | 94 | 0 | 80 | 0 | 0 | 70 | 480 | 69 | 0 | 0 |  | 9947 | EvPeak
Forecast for Evening | 0 | 0 | 0 | 190 | 300 | 108 | 0 | 412 | 0 | 0 | 0 | 450 | 300 | 100 | 100 | 55 | 200 | 0 | 0 | 100 | 100 | 149 | 100 | 0 | 0 | 50 | 54 | 35 | 55 | 22 | 25 | 33 | 25 | 33 | 52 | 0 | 0 | 70 | 0 | 0 | 25 | 0 | 0 | 130 | 0 | 0 | 22 |  | 85 | 100 | 102 | 50 | 18 | 20 | 0 | 0 | 0 | 300 | 300 | 225 | 0 | 96 | 23 | 5 | 0 | 0 | 0 | 50 | 52 | 22 | 11 | 33 | 21 | 147 | 160 | 82 | 17 | 0 | 44 | 0 | 51 | 0 | 163 | 160 | 36 | 83 | 0 | 137 | 20 | 0 | 10 | 341 | 16 | 11 | 200 | 300 | 300 | 100 | 200 | 100 | 149 | 0 | 100 | 200 | 0 | 350 | 115 | 105 | 100 | 0 | 300 | 54 | 110 | 114 | 113 | 100 | 400 | 104 | 0 | 144 | 116 | 0 | 55 |  |  | 827 | 16 | 400 | 0 | 115 | 220 | 0 | 0 | 25 | 60 | 40 | 0 | 27 | 110 | 0 | 0 | 0 | 50 | 40 | 104 | 12 | 50 | 50 | 52 | 34 | 22 | 0 | 11 | 110 | 0 | 150 | 0 | 0 | 0 | 0 | 225 | 0 | 95 | 100 | 225 | 0 | 400 | 105 | 200 | 94 | 100 | 113 | 0 | 0 | 113 | 620 | 70 |  | 150
Forecast for Day | 0 | 0 | 0 | 190 | 300 | 108 | 0 | 412 | 0 | 0 | 0 | 450 | 300 | 100 | 100 | 55 | 200 | 0 | 0 | 100 | 100 | 149 | 100 | 0 | 0 | 50 | 54 | 35 | 55 | 22 | 25 | 33 | 25 | 33 | 52 | 0 | 0 | 70 | 0 | 0 | 25 | 0 | 0 | 130 | 0 | 0 | 22 |  | 85 | 100 | 102 | 50 | 18 | 12 | 0 | 0 | 0 | 300 | 300 | 225 | 0 | 96 | 20 | 5 | 0 | 0 | 0 | 0 | 52 | 22 | 11 | 33 | 20 | 135 | 150 | 82 | 17 | 1.6 | 44 | 0 | 51 | 0 | 163 | 160 | 36 | 83 | 0 | 137 | 20 | 0 | 10 | 341 | 16 | 11 | 0 | 300 | 100 | 50 | 200 | 100 | 149 | 20 | 100 | 200 | 0 | 350 | 115 | 105 | 50 | 5 | 300 | 54 | 110 | 114 | 113 | 100 | 370 | 104 | 50 | 144 | 116 | 0 | 55 | 30 |  | 852 | 0 | 400 | 0 | 115 | 0 | 0 | 0 | 25 | 60 | 40 | 0 | 26 | 110 | 0 | 0 | 0 | 0 | 0 | 104 | 12 | 50 | 50 | 52 | 0 | 22 | 0 | 11 | 105 | 0 | 150 | 0 | 0 | 0 | 0 | 200 | 0 | 95 | 50 | 200 | 0 | 400 | 105 | 100 | 94 | 100 | 113 | 0 | 8 | 113 | 620 | 70 |  | 150
Generation at 08:00(Today) | 0 | 0 | 0 | 190 | 280 | 102 | 0 | 277 | 0 | 0 | 0 | 320 | 280 | 0 | 15 | 0 | 180 | 0 | 0 | 0 | 0 | 0 | 10 | 0 | 0 | 0 | 17 | 0 | 0 | 22 | 25 | 30 | 25 |  | 0 | 0 | 0 | 70 | 0 | 0 | 0 | 0 | 0 | 120 | 0 | 0 | 0 | 0 | 0 | 0 | 0 | 19 | 18 | 10 | 0 | 0 | 0 | 315 | 280 | 145 | 0 | 96 | 22 | 5 | 0 | 0 | 0 | 0 | 0 | 19 | 3 | 33 | 15 | 96 | 160 | 82 | 0 | 0 | 43 | 0 | 11 | 0 | 110 | 155 | 20 | 40 | 0 | 135 | 0 | 0 | 0 | 300 | 0 | 0 | 0 | 95 | 0 | 0 | 200 | 0 | 80 | 5 | 20 | 32 | 0 | 331 | 33 | 17 | 0 | 1 | 160 | 0 | 0 | 0 | 0 | 60 | 338 | 0 | 12 | 0 | 0 | 0 | 0 | 4 | 0 | 835 | 0 | 345 | 0 | 0 | 0 | 0 | 0 | 0 | 0 | 0 | 0 | 0 | 0 | 0 | 0 | 0 | 0 | 0 | 0 | 0 | 0 | 0 | 0 | 0 | 18 | 0 | 8 | 110 | 0 | 150 | 0 | 0 | 0 | 0 | 136 | 0 | 44 | 0 | 130 | 0 | 349 | 17 | 0 | 35 | 0 | 0 | 0 | 1 | 35 | 350 | 4 | 0 | 0 | 0
199
| Minimum Generation |  | 7363 | 5:00
| Highest Generation |  | 9947 | 20:00
| Day Peak Generation |  | 7951 | 12:00
| Evening Peak Generation |  | 9947 | 20:00
| HVDC Max Flow |  | 837 | 19:30
| HVDC EvPeak Flow |  | 836 | 20:00
| Load factor L.F |  | 83.55%

## P1
POWER GRID COMPANY OF BANGLADESH LTD.
|  |  | NATIONAL LOAD DESPATCH CENTER |  |  |  |  | QF-LDC-08
|  |  | DAILY REPORT |  |  |  |  | Page -1
[6 empty] | Reporting Date : | 2021-03-06
Till now the maximum generation is : - |  |  | 12893 MW | 21:00 | Hrs on | 2019-05-29
The Summary of Yesterday's |  | 2021-03-05 | Generation & Demand |  | Today's Actual Min Gen. & Probable Gen. & Demand
Day Peak Generation : |  | 7951 | MW Hour : | 12:00 | Min. Gen. at | 5:00 | 7300 | MW
Evening Peak Generation : |  | 9947 | MW Hour : | 20:00 | Available Max Generation : |  | 15350 | MW
E.P. Demand (at gen end) : |  | 9947 | MW Hour : | 20:00 | Max Demand (Evening) : |  | 11000 | MW
Maximum Generation : |  | 9947 | MW Hour : | 20:00 | Reserve(Generation end) |  | 4350 | MW
Total Gen. (MKWH) : |  | 199.4582 | System Load Factor : | 83.55% | Load Shed : |  | 0 | MW
EXPORT / IMPORT THROUGH EAST-WEST INTERCONNECTOR
Export from East grid to West grid :- Maximum |  |  | -228 | MW at | 19:00 | Energy |  | MKWHR.
Import from West grid to East grid :- Maximum |  |  | - | MW at | - | Energy | - | MKWHR.
| Water Level of Kaptai Lake at 6:00 A M on |  | 2021-03-06
Actual : | 90.49 | Ft.(MSL) , | Rule curve : | 92.2 | Ft.( MSL )
Gas Consumed : | Total = | 1010.83 | MMCFD. | Oil Consumed (PDB) :
[6 empty] | HSD : |  | Liter
[6 empty] | FO : |  | Liter
Cost of the Consumed Fuel (PDB+Pvt) : |  | Gas : | 130442093.676
: |  | Coal : | 84159108.46 | Oil : | 187769936.72 | Total : | 402371138.856
Load Shedding & Other Information
Area | Yesterday |  |  |  | Today
|  |  | Estimated Demand (S/S end) |  | Estimated Shedding (S/S end) |  | Rates of Shedding
| MW |  | MW |  |  | MW | (On Estimated Demand)
Dhaka | 0 | 0:00 | 3851.7114 |  |  | 0 | 0%
Chittagong Area | 0 | 0:00 | 1309.0974 |  |  | 0 | 0%
Khulna Area | 0 | 0:00 | 1172.7835 |  |  | 0 | 0%
Rajshahi Area | 0 | 0:00 | 1059.6647 |  |  | 0 | 0%
Cumilla Area | 0 | 0:00 | 957.628 |  |  | 0 | 0%
Mymensingh Area | 0 | 0:00 | 772.7702 |  |  | 0 | 0%
Sylhet Area | 0 | 0:00 | 432.9929 |  |  | 0 | 0%
Barisal Area | 0 | 0:00 | 198.9913 |  |  | 0 | 0%
Rangpur Area | 0 | 0:00 | 595.9944 |  |  | 0 | 0%
Total | 0 |  | 10351.6337 |  |  | 0
Information of the Generating Units under shut down.
| Planned Shut- Down |  |  | Forced Shut- Down
1) Barapukuria ST: Unit-2
2) Baghabari-71 &100 MW
3) Ashuganj-3,4,5
4) Kaptai-2
5) Raozan #1,2
6) Haripur 360 MW
7) Sirajganj #1 CCPP
Additional Information of Machines, lines, Interruption / Forced Load shed etc.
a) Ishurdi-Ghorasal 230 kV Ckt-2 was under shut down from 08:38 to 23:07 for D/W.
b) Baroirhat 132/33 kV T-1 transformer was under shut down from 08:47 to 16:54 for A/M.
c) Fenchuganj-Sylhet 132 kV Ckt was under shut down from 09:31 to 11:16 for C/M.
d) Mymensing 132/33 kV T-2 transformer was shut down at 09:13 for A/M.
e) Purbasadipur 132/33 kV T-2 transformer was under shut down from 08:34 to 11:14 for A/M. |  |  |  |  | About 25 MW power interruption occurred under Purbasadipur S/S
f) Naogaon-Bogura 132 kV Ckt-2 was shut down at 09:53 for A/M. |  |  |  |  | area from 08:42 to 11:20.
g) After maintenance Haripur-360 MW CCPP GT was synchronized at 10:37 and shut down at 02:15(6/3/21).
h) After restoration of gas Siddirganj-335 MW CCPP GT was synchronized at 12:00.
i) Halishahar 132/33 kV T-1 & T-3 transformers were shut down from 15:52 to 16:51 for 33 kV Bus |  |  |  |  | About 30 MW power interruption occurred under Halishahar S/S area
emergency maintenance. |  |  |  |  | from 15:52 to 16:51.
j) After maintenance Netrokona 132/33 kV T-3 transformer was switched on at 17:14.
k) Hathazari-Raozan 230 kV Ckt-1 & 2 tripped at 21:37 showing GT Y-phase start at Hathazari end &
TV break at Raozan end and Ckt-1 was switched on at 22:25.
l) After restoration of gas Sirajganj-2 CCPP GT &ST were synchronized at 22:01 & 05:18(6/3/21) respectively.
m) Ashuganj-225 MW CCPP ST was shut down at 05:01(6/3/21) for BFP work.
n) Bagerhat-Bhandaria 132 kV Ckt was is under shut down since 07:15(6/3/21) for A/M.
o) Hathazari 132/33 kV T-1 & T-2 transformers are under shut down since 06:53(6/3/21) for C/M.
p) Ishurdi-Ghorasal 230 kV Ckt-1 is under shut down since 07:4496/3/210 for C/M.
q) Netrokona 132/33 kV T-4 transformer is under shut down since 06:25(6/3/21) for C/M.

## P2
EVENING PEAK GENERATION AND DAY LONG ENERGY DATA OF POWER STATIONS
| Date : | 2021-03-05 | [5 empty] | Page -2
Sl. |  |  |  |  | Present | Peak | Energy
No. | Name of the Power Stations |  | Producer | Installed Capacity | Capacity | Hour | Generated | Remarks
Generation
|  |  |  | Unit No. X Capacity | MW | MW | MW
| Ghorasal Repowered CCPP Unit-3 |  | PDB | 1*210 | 170 | 0 | 0 | Under maint.
| Ghorasal Repowered CCPP Unit-4 |  | PDB | 1*210 | 180 | 0 | 0 | Under maint.
| Ghorasal TPP Unit-5 |  | PDB | 1*210 | 190 | 190 | 4221000
2 | Ghorasal 365 MW CCPP Unit-7 |  | PDB | 1*243+1*122 | 365 | 300 | 7141291
3 | Ghorashal 78.5 MW PP(MAX) |  | QRPP | 2*40 | 78 | 0 | 0 | Contract Expired
4 | Ghorashal 108MW PP (Regent) |  | IPP | 34*3.35 | 108 | 12 | 385772 | Gas shortage
5 | Haripur GTPP |  | SBU, PDB | 2*32 | 20 | 0 | 0 | Under maint.
6 | Haripur 412 MW CCPP |  | EGCB | 1*273+1*139 | 412 | 338 | 8316930 | FGMO
7 | Haripur 360MW CCPP(HPL) |  | IPP | 1*235+1*125 | 360 | 204 | 2150000 | Under start up
8 | Meghnaghat 450 MW CCPP(MPL) |  | IPP | 2*150+1*150 | 450 | 420 | 9117000 | Frequency control.
9 | Meghnaghat 100 MW(IEL) |  | QRPP | 12*8.9 | 100 | 0 | 24000 | Reserve.
10 | Meghnaghat CCPP(Summit) |  | IPP | 2*110+1*110 | 305 | 270 | 6149615 | FGMO
11 | Madanganj 102 PP(Summit) |  | QRPP | 6*17 | 100 | 15 | 133464 | Low demand
12 | Madanganj-55 MW PP(Summit) |  | (IPP) | 3*17.08+1*11.3 | 55 | 15 | 307189 | Low demand
13 | Keraniganj 100 MW PP (Powerpac) |  | QRPP | 8*13.45 | 100 | 50 | 334492 | Low demand
14 | Narshingdi 22 MW PP (Doreen) |  | SIPP, REB | 8*2.90 | 22 | 22 | 293940
15 | 210 MW Siddhirgonj TPP |  | PDB | 1*210 | 115 | 0 | 0 | Under maint.
16 | Siddhirgonj 2*120 MW GTPP |  | EGCB | 2*105 | 210 | 0 | 0 | Gas shortage
17 | Siddhirganj 100 PP(Dutch Bangla) |  | QRPP | 12*8.9 | 100 | 20 | 84480 | Low demand
18 | Siddhirganj 335 MW CCPP |  | EGCB | 1*217+118 | 335 | 180 | 1694055 | Gas shortage
19 | Gagnagar 102 MW PP (Digital Power) |  | IPP | 12*8.924 | 102 | 0 | 44496 | Reserve.
20 | Katpotti 52 MW PP (Sinha) |  | IPP | 7*7.9 | 51 | 0 | 17760 | Reserve.
21 | Kamalaghat 54 MW PP(Banco Energy) |  | IPP | 3*18 | 54 | 17 | 603360
22 | Kodda 150MW PP |  | BPDB-RPCL | 9*17.06 | 149 | 16 | 118080 | Low demand
23 | Manikganj 55 MW PP (Northern) |  | IPP | 3*19.3 | 55 | 10 | 97054 | Low demand
24 | Nababganj 55 MW PP (Southern power ) |  | IPP | 3*19.3 | 55 | 0 | 38950 | Reserve.
25 | Bosila 108MW PP(CLC) |  | IPP | 12*8.775+1*3.5 | 108 | 0 | 0 | Fuel shortage
26 | Summit Power,(Madhabdi+Ashulia) |  | SIPP,REB | 3*3.67+4*8.73 | 80 | 55 | 1126680 | Engine problem
27 | Maona 33 MW PP(Summit) |  | SIPP,REB | 4*8.73 | 33 | 25 | 750300 | Engine problem
28 | Rupganj 33 MW PP(Summit) |  | SIPP,REB | 4*8.73 | 33 | 33 | 814800
29 | Gazipur 52 MW PP |  | IPP | 6*8.9 | 52 | 0 | 0 | Reserve.
30 | Tongi 80 MW GTPP |  | PDB | 1* 105 | 105 | 0 | 0 | Under maint.
31 | Kodda 300 MW PP Unit-2 (Summit) |  | IPP | 18*17.076 | 300 | 195 | 1282145 | Low demand
32 | Keranigonj 300 MW PP (APR) |  | IPP | 256*1.4 | 300 | 0 | 0 | Reserve.
33 | Bramhangoan 100 MW PP (Aggreko) |  | IPP | 100 | 100 | 0 | 0 | Reserve.
34 | Aurahati 100MW PP (Aggreko) |  | IPP | 0.85*23+0.95*91 | 100 | 0 | 0 | Reserve.
35 | Kodda 149 MW PP Unit-1 (Summit) |  | IPP | 149 | 149 | 130 | 1563840 | Low demand
36 | Gazipur 100 MW PP |  | RPCL | 100 MW | 105 | 0 | 17568 | Reserve.
37 | Meghnaghat 104 MW PP (OPCL) |  | IPP | 18.5*6 | 104 | 36 | 248640 | Low demand
38 | Manikgonj 162MW PP(MPGL) |  | IPP | 9*18 | 162 | 0 | 57600 | Engine problem
| Spectra Solar Plant Ltd. |  | IPP | 35 | 0 | 0 | 198205
| Dhaka area Total |  |  |  | 5972 | 2553 | 47332706
39 | Chattogram TPP-1 |  | PDB | 1*210 | 180 | 0 | 0 | Gas shortage.
| Chattogram TPP-2 |  | PDB | 1*210 | 180 | 0 | 0 | Gas shortage
40 | Raozan 25 MW PP |  | IPP | 3*8.9 | 25 | 0 | 26082 | Reserve.
41 | Teknaf 20MW PP (Solartech) |  | Teknaf Solartech Energy Ltd. | 20 | 20 | 0 | 108945
42 | Patenga 50MW PP (Baraka) |  | IPP | 8*6.98 | 50 | 45 | 590880
43 | Kaptai Hydro: Unit-1,2,3,4, 5 |  | PDB | 2*40+3*50 | 230 | 70 | 1684000 | Unit-2 under maint
44 | Sikalbaha 225MW |  | PDB | 1*150+1*175 | 225 | 0 | 0 | Gas shortage
45 | Sikalbaha Peaking GT |  | PDB | 1*150 | 150 | 130 | 2787284
46 | Sikalbaha 105 MW PP (Baraka Sikalbaha) |  | IPP | 105 MW | 105 | 0 | 0 | Reserve.
47 | Hathazari 100 MW peaking PP |  | PDB | 11*8.9 | 98 | 0 | 0 | Under maint.
48 | Dohazari -Kalaish 100 MW Peaking |  | PDB | 6*17 | 102 | 68 | 341452 | Low demand
49 | Juldah 100 MW Unit-1 (Acorn) |  | QRPP | 8*13.45 | 100 | 0 | 15000 | Reserve.
50 | Juldah 100 MW PP Unit-3 (Acorn) |  | IPP | 0 | 100 | 20 | 333120 | Low demand
51 | Barabkunda 22 MW PP (Regent) |  | SIPP, PDB | 8*2.90 | 22 | 18 | 417792
* | Malancha, Ctg. EPZ (United) |  |  | 5*8.73+3*9.34 | 0 | 35 | 749760
52 | Chattogram 108 MW PP (ECPV) |  | IPP | 16*7 | 108 | 0 | 23040 | Reserve.
53 | Kaptai 7 MW Solar PP |  | PDB | 7.4 MW | 7 | 0 | 23521
54 | Anwara 300 MW PP (United) |  | IPP | 300 MW | 300 | 287 | 4207745
55 | Jodiac Power |  | IPP | 3*18.55+1*3.6 | 54 | 0 | 39417 | Reserve.
56 | Karnaphuli Power Ltd. |  | IPP | 110 | 110 | 0 | 0 | Reserve.
57 | Juldah unit-2 (Acorn) |  | IPP | 8*13.6 | 100 | 100 | 2127360
| Anlima Energy Ltd. |  | IPP | 6*21.2 | 116 | 0 | 0 | Reserve.
| Chattogram area Total |  |  |  | 2382 | 773 | 13475398
58 | Ashuganj TPP Unit- 3 |  | APSCL | 1*150 | 135 | 0 | 0 | Gas shortage
| Ashuganj TPP Unit- 4 |  | APSCL | 1*150 | 129 | 0 | 0 | Gas shortage
| Ashuganj TPP Unit- 5 |  | APSCL | 1*150 | 134 | 0 | 0 | Gas shortage
59 | Ashuganj 225 MW CCPP |  | APSCL | 1*142+1*75 | 221 | 184 | 4786000 | Gas shortage
60 | Ashuganj 450 MW CCPP(North) |  | APSCL | 1*360 | 360 | 300 | 7457300 | Gas shortage
61 | Ashuganj 450 MW CCPP(South) |  | APSCL | 1*360 | 360 | 270 | 6437000 | Gas shortage
62 | Ashuganj 50 MW PP |  | APSCL | 14*3.968 | 45 | 23 | 151848 | Gas shortage
63 | Ashuganj 55 MW PP (Precision) |  | RPP | 15*4 | 55 | 5 | 140160 | Gas shortage
64 | Ashuganj 195MW PP (APSCL-United) |  | IPP | 20*9.73+1*16 | 195 | 0 | 0 | Gas shortage
65 | Ashuganj 51 MW PP (Midland) |  | IPP | 6*9.34 | 51 | 0 | 0 | Line fault
66 | Ashuganj 150MW PP (Midland) |  | IPP | 23*7.015 | 150 | 0 | 0 | Line fault
67 | Titas 50 MW Peaking PP |  | PDB | 6*8.92 | 52 | 0 | 0 | Reserve.
68 | Chandpur 150 MW CCPP |  | PDB | 1*106+1*57 | 163 | 96 | 2241760 | Machine problem
69 | Chandpur 200MW (Desh energy) |  | IPP | 0 | 200 | 147 | 1897440 | High Voltage.
70 | Feni 22MW PP (Doreen) |  | SIPP, PDB | 8*2.90 | 22 | 21 | 376704
71 | Feni 11 MW PP (Doreen) |  | SIPP, REB | 4*2.90 | 11 | 8 | 179280
** | Impoprt (Tripura) |  | Imported power | 0 | 160 | 126 | 2542080
72 | Jangalia 33MW PP (Summit) |  | SIPP, PDB | 4*8.73 | 33 | 33 | 763200
73 | Jangalia 52 MW PP (Lakdanavi) |  | IPP | 6*8.92 | 52 | 0 | 0 | Reserve.
74 | Cumilla 25 MW PP (Summit) |  | SIPP, PDB | 3*3.67+2*6.97 | 25 | 21 | 293190 | Engine problem
75 | Daudkandi 200 MW PP (B.Trac) |  | IPP | 154*1.4 | 200 | 0 | 0 | Reserve.
76 | Feni Lanka Power |  | IPP | 7*18.415+1*9.78 | 114 | 0 | 0 | Reserve.
77 | Chowmuhani 113 MW |  | IPP | 12*9.78+2*3.1 | 113 | 8 | 172200 | Low demand
| Bhairob 54.5 MW |  | IPP | 3*18.2 | 0 | 56 | 118584
| Cumilla Area Total |  |  |  | 2980 | 1298 | 27556746
78 | RPCL 210MW CCPP |  | IPP | 4*35+1*70 | 202 | 143 | 2839600 | Gas shortage
79 | Tangail 22 MW PP (Doreen) |  | SIPP, PDB | 8*2.90 | 22 | 0 | 0 | Engine problem
80 | Jamalpur 95 MW PP(Powerpac) |  | IPP | 12*8.924 | 95 | 82 | 671040 | Engine problem
81 | Sarishabari 3 MW Solar Plant |  | IPP | 1*3 | 3 | 0 | 14200
82 | Mymensingh 200 MW PP (United) |  | IPP | 200 | 200 | 200 | 3878400 | Reserve.
83 | Jamalpur 115 MW PP (United) |  | IPP | 115 MW | 115 | 0 | 207600 | #REF!
84 | Sutiakhali 50 MW Solar PP |  | IPP | 50 | 50 | 0 | 299150
85 | Tangail Palli Power Gen 22 MW |  | IPP | 4*6.7 | 22 | 25 | 89760
| Mymensingh Area Total |  |  |  | 709 | 450 | 7999750
86 | Fenchugonj CCPP Phase-1 |  | PDB | 2*32+1*33 | 70 | 44 | 1029000 | Machine problem
87 | Fenchugonj CCPP Phase-2 |  | PDB | 2*35+1*35 | 90 | 0 | 0 | Machine problem
88 | Kushiara 163 MW CCPP (KP) |  | IPP | 1*109+1*54 | 163 | 130 | 3197209 | Frequency control.
89 | Shajibazar 330 MW CCPP |  | PDB | 3*110 | 330 | 154 | 3732000 | GT-1 S/D
90 | Fenchugonj 51 MW PP (Barakatullah) |  | RPP | 19*2.90 | 51 | 53 | 919800
91 | Fenchuganj 44MW (Energyprima) |  | RPP | 12*3.3+5*2 | 44 | 0 | 0 | Contract Expired
92 | Hobiganj 11MW PP Cofidence-E |  | SIPP, REB | 4*2.90 | 11 | 11 | 264000
93 | Shahjibazar GTPP Unit- 8 & 9 |  | PDB | 2*35 | 66 | 20 | 651072 | GT-9 Under maint.
94 | Shahjibazar 86MW PP (Shahjibazar) |  | RPP | 32*2.90 | 86 | 83 | 1441920
| Shahjibazar 100 MW GTPP |  | PDB | 1*100 | 0 | 0 | 0 | Under Shut down
95 | Sylhet 225 MW CCPP |  | PDB | 1*142+1*89 | 231 | 136 | 3445660
96 | Sylhet 20 MW GTPP |  | PDB | 1*20 | 20 | 18 | 427000
97 | Sylhet 50MW PP (EPL) |  | RPP | 27*2 | 50 | 0 | 0 | Contract Expired
98 | Shahjahanulla 25 MW PP |  | SIPP, REB | 3*9.34 | 25 | 16 | 382576 | Engine problem
99 | Bibiana-II 341 MW CCPP (Summit) |  | IPP | 1*222+1*119 | 341 | 290 | 7244500 | FGMO
100 | Bibiyana-III 400 MW CCPP |  | PDB | 400 MW | 400 | 367 | 8323000
101 | Sylhet 10MW PP (Desh) |  | RPP | 6*1.95 | 10 | 7 | 147240
| Bibiyana South 400 MW |  | PDB | 400 MW | 0 | 320 | 8574400 | On Test
| Sylhet Area Total |  |  |  | 1988 | 1649 | 39779377
102 | Bheramara GTPP Unit-3 |  | PDB | 1*20 | 16 | 0 | 0 | Reserve.
** | Bheramara (HVDC ) |  | Imported power | 2*500 | 1000 | 836 | 19430545
103 | Khulna 115 PP MW (KPCL-2) |  | QRPP | 7*17 | 115 | 100 | 347520 | Engine problem
104 | Faridpur 50 MW Peaking PP |  | PDB | 8*6.89 | 54 | 0 | 0 | Reserve.
105 | Khulna 225 MW CCPP |  | NWPGCL | 1*150+1*75 | 230 | 0 | 0 | Reserve.
106 | Gopalganj 100 MW Peaking PP |  | PDB | 16*6.98 | 109 | 0 | 0 | Reserve.
107 | Bheramara 410 MW CCPP |  | NWPGCL | 1*278+1*132 | 410 | 400 | 6369696 | Gas shortage
108 | Noapara 40 MW PP (Khanjahan Ali) |  | QRPP | 5*8.5 | 40 | 24 | 51375
109 | Noapara 100 MW PP (Bangla Trac) |  | IPP | 70*1.4 | 100 | 0 | 0 | Reserve.
110 | Rupsha 105 MW PP (Orion rupsha) |  | IPP | 6*18.445 | 105 | 90 | 500160 | Low demand
111 | Madhumati 100 MW PP |  | SWPGCL | 100 MW | 105 | 0 | 0 | Reserve.
| Khulna Area Total |  |  |  | 2284 | 1450 | 26699296
112 | Barisal 110 MW PP (Summit ) |  | IPP | 7*17.076 | 110 | 64 | 264384 | High Voltage.
113 | Bhola 33 MW PP (Venture) |  | RPP | 1*34.50 | 33 | 27 | 442016
114 | Bhola 225 MW CCPP |  | PDB | 2*63+1*68 | 194 | 0 | 0 | Under maint.
115 | Bhola 95 MW PP (Aggreko) |  | QRPP | 96*1.10 | 95 | 41 | 1086052 | Machine problem
116 | Payra 1320 MW |  | BCPCL | 2*622 | 1244 | 480 | 11087300
| Bhola Nutan Biddut BD LTD |  | IPP | 220 | 0 | 69 | 1697400
| United Payra Power Ltd. |  | IPP | 8*18.5+1*9.5 | 150 | 0 | 0 | Reserve.
| Barisal Area Total |  |  |  | 1826 | 681 | 14577152
117 | Baghabari 71 MW GTPP |  | PDB | 1*71 | 71 | 0 | 0 | Gas shortage.
| Baghabari 100 MW GTPP |  | PDB | 1*100 | 100 | 0 | 0 | Gas shortage.
118 | Baghabari 50 MW Peaking PP |  | PDB | 6*8.9 | 52 | 0 | 29168
119 | Bera 70 MW Peaking PP |  | PDB | 9*8.29 | 71 | 0 | 0 | Reserve.
120 | Amnura 50 MW PP(Sinha) |  | QRPP | 7*7.79 | 50 | 0 | 24550 | Engine problem
121 | Katakhali 50 MW PP (Northern) |  | QRPP | 6*8.9 | 50 | 0 | 0 | Reserve.
122 | Katakhali 50 MW Peaking PP |  | PDB | 6*8.7 | 50 | 0 | 0 | Reserve.
123 | Sirajgonj Unit-1 225MW |  | NWPGCL | 1*150+1*75 | 210 | 0 | 0 | Gas shortage
124 | Sirajgonj Unit-2 225MW |  | NWPGCL | 1*150+1*75 | 220 | 0 | 81100 | Gas shortage
125 | Sirajgonj Unit-3 225MW |  | NWPGCL | 1*141 | 220 | 154 | 3877373 | Gas shortage
126 | Sirajgonj 400 MW CCPP Unit-4 |  | SNWPGCL | 1*282+1*132 | 414 | 404 | 8552236 | FGMO
127 | Santahar 50 MW Peaking PP |  | PDB | 6*8.7 | 50 | 0 | 30330 | Engine problem
128 | Bogra 22 MW PP (GBB) |  | RPP | 6*4 | 22 | 21 | 496800
129 | Bogura 20 MW PP (Energyprima) |  | RPP | 5*3.3+5*2 | 10 | 0 | 0 | Contract Expired
130 | Ullapara 11 MW PP (Summit) |  | SIPP, REB | 4*2.90 | 11 | 10 | 194148 | Engine problem
131 | Natore 52 MW PP (Rajlanka) |  | IPP | 6*8.92 | 52 | 0 | 12960 | Reserve.
132 | Chapainawabganj 100 MW Peaking PP |  | PDB | 12*8.924 | 104 | 0 | 105248 | Reserve.
133 | Baghabari 200 MW PP (Paramount) |  | IPP | 200 MW | 200 | 0 | 0 | Reserve.
134 | Bagura 113 MW PP (Confidence)-2 |  | IPP | 113 MW | 113 | 94 | 1297056 | Engine problem
135 | Confidence Power Bogura Unit-1 113 MW |  | IPP | 6*18.55 | 113 | 70 | 405216 | Low demand
| Rajshahi Area Total |  |  |  | 2183 | 753 | 15106185
136 | Barapukuria TPP Unit-1 |  | PDB | 1*125 | 85 | 110 | 2589382
| Barapukuria TPP Unit-2 |  | PDB | 1*125 | 85 | 0 | 0 | Under maint.
137 | Barapukuria 275 MW TPP Unit-3 |  | PDB | 1*275 | 274 | 150 | 3666400 | Coal shortage
138 | Rangpur 20 MW GTPP |  | PDB | 1*20 | 20 | 0 | 0 | Under maint.
139 | Saidpur 20 MW GTPP |  | PDB | 1*20 | 20 | 0 | 0 | Under maint.
140 | Rangpur 113 MW PP (Confidence) |  | IPP | 113 MW | 113 | 80 | 641280 | Low demand
141 | Sympa Solar Power 8MW |  | IPP | 8 MW | 8 | 0 | 34510
| Rangpur Area Total |  |  |  | 605 | 340 | 6931572
| Total |  |  |  | 20929 | 9947 | 199458182
| Eastern Grid Total |  |  |  | 14031 | 6723 | 136143977
| Western Grid Total |  |  |  | 6898 | 3224 | 63314205
| National Grid Total |  |  |  | 20929 | 9947 | 199458182
*Data collected from respective power station over telephone.
Executive Engineer
Network Operation Division
Page- 3

## P3
POWER GRID COMPANY OF BANGLADESH LTD.
NATIONAL LOAD DESPATCH CENTER
MAXIMUM LOAD SERVED BY DIFFERENT GRID SUB-STATIONS
QF-LDC-09
Date: | 2021-03-05
(a) ENTIRE EASTERN GRID : |  | 6262 | MW | (b) ENTIRE WESTERN GRID : |  | 3086 | MW
i) Dhaka area |  | 3185 | MW | i) Khulna area |  | 1219 | MW
ii) Chittagong area |  | 1005 | MW | ii) Rajshahi area |  | 991 | MW
iii) Comilla area |  | 896 | MW | iii) Barisal area |  | 262 | MW
iv) Mymensingh area |  | 826 | MW | iv) Rangpur area |  | 614 | MW
v) Sylhet area |  | 350 | MW
| SYSTEM TOTAL DEMAND ( a + b ) = |  | 9348 | MW
MAXIMUM LOAD SERVED BY DIFFERENT SUB-STATIONS
Sub-station | Load (MW) | Hour | Sub-station | Load (MW) | Hour | Sub-station | Load (MW) | Hour
Siddhirganj | 106 | 1:00 | Netrokona | 113 | 18:30 | Jessore | 105 | 19:00
Munsiganj | 98 | 20:00 | Jamalpur | 118 | 18:30 | Benapol | 54 | 19:00
Sonargaon | 62 | 1:00 | Sherpur | 108 | 8:00 | Jhenida | 98 | 19:00
Shyampur | 170 | 7:00 | Srimongal | 34 | 19:00 | Bottail | 84 | 19:00
Bhulta | 181 | 1:00 | Shahjibazar | 95 | 19:00 | G.K Project | 42 | 19:00
Madanganj | 44 | 21:00 | Fenchuganj | 29 | 18:30 | Faridpur | 141 | 19:00
Shitalakhya | 77 | 11:00 | Kulawara | 31 | 19:00 | Madaripur | 76 | 19:00
Rahim steel | 0 | 8:00 | Sylhet | 80 | 18:30 | Sariatpur | 48 | 19:00
Matuail | 66 | 2:00 | Chatak | 22 | 18:30 | Gopalganj | 68 | 19:00
Ghorasal | 64 | 18:30 | Sunamganj | 29 | 19:00 | Bagerhat | 92 | 19:00
Narsingdi | 135 | 20:00 | Biani Bazar | 39 | 19:30 | Mongla | 40 | 18:30
Haripur (SBU) | 83 | 1:00 | Comilla (S) | 128 | 9:00 | Satkhira | 92 | 19:00
Sreenagar |  |  | Comilla(N) | 81 | 20:00 | Gallamari | 22 | 13:00
Ullon | 69 | 18:30 | Chandpur | 53 | 20:00 | Magura | 45 | 19:00
Hasnabad | 74 | 21:00 | Feni | 97 | 18:30 | Norail | 34 | 19:00
Magbazar | 66 | 19:00 | Chowmuhani | 134 | 19:00 | Chuadanga | 77 | 19:00
Maniknagar | 50 | 19:30 | Ashuganj | 42 | 8:00 | Borguna | 12 | 18:30
Bangabhaban | 7 | 13:00 | Daudkandi | 102 | 19:30 | Barisal(N) | 34 | 21:00
Narinda | 59 | 19:30 | B.Baria | 134 | 19:30 | Barisal (S) | 84 | 21:00
Dhanmondi | 114 | 18:30 | Ramganj | 70 | 19:00 | Patuakhali | 83 | 21:00
Lalbag | 62 | 1:00 | Chaddagram | 43 | 19:00 | Bhandaria | 40 | 19:00
Madartek | 66 | 22:00 | PHP | 10 | 14:00 | Borhan Uddin | 30 | 21:00
Dhaka University | 22 | 0.875 | Kochua | 49 | 18:00 | Ishurdi | 40 | 19:00
Aftabnagar | 8 | 19:00 | Madunaghat | 48 | 1:00 | Ruppur Paromanobik | 2 | 1:00
Fatullah | 50 | 3:00 | Hathazari | 80 | 19:00 | Natore | 100 | 19:00
Nawabganj | 38 | 19:00 | Khulshi | 163 | 12:00 | Bogra | 129 | 19:00
Mirpur | 83 | 18:30 | Halishahar | 104 | 21:00 | Noagaon | 94 | 19:00
Kalyanpur | 88 | 19:00 | Baraulia | 158 | 3:00 | Rajshahi | 102 | 19:30
Gulshan | 82 | 18:30 | Sikalbaha | 22 | 18:30 | Rajshahi New | 21 | 9:00
Uttara | 69 | 19:00 | Dohazari | 70 | 18:30 | C.Nawabganj | 67 | 19:00
Uttara New | 19 | 19:00 | Cox'sbazar | 94 | 19:00 | Amnura | 48 | 19:00
Kamrangirchar | 62 | 19:00 | Chandraghona | 32 | 18:30 | Pabna | 66 | 19:00
Savar | 117 | 19:00 | Kaptai | 0 | #N/A | Shahjadpur | 72 | 7:00
Bhasantec | 122 | 19:30 | A. Khaer Stl. | 5 | 23:00 | Serajganj | 65 | 19:00
Agargaon | 49 | 13:00 | Bakulia | 75 | 19:00 | Niyamatpur | 77 | 9:00
Satmosjid | 79 | 19:30 | Julda | 20 | 1:00 | Joypurhat | 55 | 19:00
Tongi | 92 | 12:00 | TK chemical | 23 | 18:30 | Sherpur(Bogura) | 43 | 8:00
Kabirpur | 187 | 18:30 | Modern Steel | 0 | #N/A | Mohastangor | 48 | 19:00
Basundhara | 120 | 19:00 | Shahmirpur | 20 | 1:00 | Bangura | 26 | 18:30
Manikganj | 40 | 13:00 | Khagrachhari | 20 | 19:00 | Rangpur | 112 | 19:00
Joydevpur | 101 | 18:30 | Matarbari | 32 | 18:30 | Lalmonirhat | 35 | 11:00
New Tongi | 62 | 12:00 | Baroiar Hat | 31 | 12:00 | Saidpur | 85 | 8:00
Korda | 160 | 0:00 | Rangamati | 10 | 18:30 | Purbasadipur | 88 | 12:00
Dhamrai | 70 | 19:30 | Abul Khair 230 | 185 | 2:00 | Thakurgaon | 63 | 9:00
Rajendrapur | 68 | 19:00 | BSRM | 148 | 0:00 | Palashbari | 108 | 19:00
Valuka | 112 | 19:00 | GPH Ispat | 6 | 23:00 | Barapukuria | 47 | 8:00
Tangail | 179 | 19:00 | Goalpara | 12 | 13:0 | Panchagar | 47 | 19:00
Mymensing | 189 | 8:00 | Central s/s | 90 | 20:00 | Joldhaka | 42 | 9:00
Kishorganj | 102 | 18:30 | Noapara | 44 | 19:00 | Kurigram | 50 | 19:00
Sub Divisional Engineer |  |  | Executive Engineer |  | Superintendent Engineer
Network Operation Division |  |  | Network Operation Division |  | Load Despatch Circle

## Voltage
e
MAXIMUM & MINIMUM VOLTAGES OF DIFFERENT GRID SUB-STATIONS:
| Date: | 2021-03-05 | [7 empty] | QF-LDC-10
| Sub-Station | Max Voltage | Hour | Min | Hour | Sub-Station | Maxm | Hour | Min | Hour
|  |  |  | Voltage |  |  | Voltage |  | Voltage
| 400 KV | KV | Hour | KV |  |  | KV |  | KV
| Bibiyana | 412 | 19:00 | 403 | 2:00 | Kaliakoir | 402 | 0.20833 | 387 | 0.5
| Bheramara | 402 | 19:00 | 391 | 20:00 | Bhulta | 393 | 0.75 | 378 | 0.083333
| Ashuganj(N) | 395 | 19:00 | 384 | 2:00 | Gopalganj | 410 | 0.625 | 392 | 0.91667
| Payra | 410 | 19:00 | 400 | 1:00
| 230 KV | KV |  | KV |  | 230 KV | KV |  | KV
| Ghorasal | 234 | 3:00 | 233 | 1:00 | Hathazari | 225 | 19:00 | 214 | 23:00
| Ishurdi | 240 | 18:00 | 231 | 18:30 | Megnaghat | 239 | 18:00 | 231 | 15:00
| Ashuganj | 240 | 18:00 | 235 | 1:00 | Fenchuganj | 243 | 18:30 | 237 | 5:00
| Serajganj | 233 | 1:00 | 229 | 8:00 | Siddhirganj | 235 | 18:00 | 228 | 1:00
| Baghabari | 237 | 2:00 | 230 | 12:00 | Maniknagar | 234 | 18:00 | 225 | 2:00
| Barapukuria | 235 | 3:00 | 228 | 8:00 | Agargaon | 234 | 3:00 | 224 | 2:00
| Bogra | 231 | 4:00 | 222 | 8:00 | Barisal | 251 | 19:00 | 240 | 21:00
| Rajshahi | 239 | 18:00 | 228 | 12:00 | Bhola 225 MW | 251 | 7:00 | 243 | 13:00
| Khulna South | 241 | 18:00 | 222 | 18:30 | AKSML | 226 | 19:00 | 212 | 2:00
| Rampura | 231 | 18:00 | 228 | 2:00 | BSRM | 228 | 18:30 | 213 | 16:00
| Haripur | 234 | 18:30 | 227 | 1:00 | Bibiyana | 243 | 13:00 | 238 | 3:00
| Hasnabad | 234 | 18:00 | 226 | 14:00 | Bhulta | 234 | 18:00 | 228 | 2:00
| Shyampur | 234 | 19:00 | 220 | 2:00 | Ashuganj (S) | 235 | 18:00 | 231 | 2:00
| Aminbazar | 235 | 1:00 | 226 | 2:00 | Kaliakoir | 231 | 8:00 | 220 | 15:00
| Tongi | 230 | 19:00 | 218 | 12:00 | GPH | 221 | 22:00 | 212 | 16:00
| Comilla (N) | 233 | 18:30 | 224 | 12:00
| 132 kV | KV |  | KV |  | 132 kV | KV |  | KV
| Siddhirganj | 137 | 18:30 | 131 | 1:00 | Madanhat | 137 | 0.77083 | 128 | 0.41667
| Munsiganj | 137 | 18:00 | 130 | 12:00 | Hathazari | 134 | 0.79167 | 126 | 0.66667
| Sonargaon | 136 | 18:30 | 130 | 1:00 | Khulshi | 133 | 0.375 | 126 | 0.5
| Shyampur | 132 | 18:00 | 126 | 2:00 | Halishahar | 134 | 0.77083 | 127 | 0.5
| Bhulta | 130 | 10:00 | 125 | 21:00 | Baraulia | 132 | 0.77083 | 125 | 0.16667
| Madanganj | 134 | 19:00 | 128 | 11:00 | Sikalbaha | 136 | 0.79167 | 127 | 0.45833
| Shitalakhya | 137 | 18:30 | 126 | 2:00 | Dohazari | 130 | 0.77083 | 125 | 0.041667
| Rahim steal | 136 | 18:30 | 131 | 1:00 | Cox'sbazar | 123 | 0.41667 | 117 | 0.5
| Matuail | 137 | 18:30 | 131 | 1:00 | Chandraghona | 132 | 0.041667 | 126 | 0.66667
| Ghorasal | 138 | 8:00 | 135 | 23:00 | Kaptai | 0 | #N/A | 0 | #N/A
| Narsinghdi | 134 | 18:00 | 127 | 20:00 | A. Khaer Stl. | 131 | 0.125 | 126 | 0.5
| Haripur (SBU) | 136 | 19:00 | 131 | 1:00 | Bakulia | 132 | 0.77083 | 126 | 0.66667
| Sreenagar |  |  |  |  | Julda | 133 | 0.041667 | 127 | 0.16667
| Ullon | 131 | 9:00 | 128 | 2:00 | TK Chemical | 134 | 0.77083 | 127 | 0.41667
| Hasnabad | 135 | 18:30 | 126 | 23:00 | Modern Steel | 0 | #N/A | 0 | #N/A
| Magbazar | 131 | 4:00 | 127 | 12:00 | Shahmirpur | 136 | 0.77083 | 127 | 0.25
| Maniknagar | 135 | 18:00 | 131 | 23:00 | Khagrachhari | 131 | 0.79167 | 125 | 0.66667
| Bangabhaban | 135 | 18:00 | 131 | 23:00 | Matarbari | 124 | 0.41667 | 120 | 0.125
| Narinda | 135 | 18:00 | 131 | 23:00 | Baroiar Hat | 132 | 0.33333 | 127 | 0.66667
| Dhanmondi | 131 | 9:00 | 128 | 2:00 | Rangamati | 132 | 0.77083 | 125 | 0.66667
| Lalbag | 136 | 19:00 | 124 | 2:00 | Goalpara S/S | 137 | 5:00 | 122 | 18:30
| Madartek | 131 | 7:00 | 128 | 2:00 | Khulna Central S/S | 137 | 18:::00 | 125 | 23::00
| Dhaka University | 132 | 18:30 | 128 | 11:00 | Noapara | 136 | 18:00 | 122 | 0.77083
| Aftabnagar | 131 | 7:00 | 128 | 11:00 | Jessore | 134 | 5:00 | 119 | 0.77083
| Fatullah | 133 | 18:30 | 128 | 1:00 | Benapol | 135 | 4:00 | 122 | 0.77083
| Nawabganj | 130 | 18:00 | 125 | 12:00 | Jhenida | 132 | 4:00 | 119 | 0.77083
| Mirpur | 134 | 7:00 | 129 | 12:00 | Bottail | 137 | 0.75 | 128 | 0.77083
| Kalyanpur | 132 | 7:00 | 128 | 11:00 | G.K Project | 141 | 4:00 | 137 | 0.77083
| Gulshan | 131 | 18:00 | 129 | 12:00 | Faridpur | 139 | 0.16667 | 132 | 0.875
| Uttara | 135 | 18:00 | 128 | 12:00 | Madaripur | 140 | 0.20833 | 135 | 0.54167
| Uttara New | 134 | 18:00 | 128 | 13:00 | Shariyatpur S/S | 142 | 0.20833 | 134 | 0.79167
| Kamrangirchar | 132 | 18:00 | 131 | 12:00 | Gopalganj | 145 | 0.375 | 136 | 0.83333
| Savar | 135 | 18:00 | 126 | 12:00 | Bagerhat | 135 | 18:00 | 120 | 0.77083
| Bhasantec | 132 | 18:00 | 128 | 12:00 | Mongla | 130 | 0.375 | 119 | 0.77083
| Agargaon | 132 | 18:00 | 128 | 12:00 | Satkhira | 137 | 18:00 | 124 | 0.77083
| Satmosjid | 132 | 18:00 | 129 | 12:00 | Gallamari | 138 | 18:00 | 125 | 0.77083
| Tongi | 137 | 19:00 | 131 | 12:00 | Magura | 133 | 3:00 | 115 | 18:30
| Kabirpur | 133 | 18:00 | 126 | 11:00 | Narail | 131 | 0.20833 | 113 | 0.75
| Basundhara | 135 | 18:00 | 128 | 12:00 | Chuadanga | 129 | 4:00 | 110 | 0.77083
| Manikganj | 137 | 19:00 | 127 | 12:00 | Borguna | 140 | 0.25 | 133 | 0.75
| Joydevpur | 138 | 17:00 | 134 | 15:00 | Barisal(N) | 142 | 3:00 | 136 | 0.54167
| New Tongi | 136 | 18:00 | 129 | 12:00 | Barisal (S) | 141 | 5:00 | 134 | 0.54167
| Kodda | 132 | 19:00 | 125 | 11:00 | Patuakhali(S) | 138 | 5:00 | 133 | 12:00
| Dhamrai | 132 | 18:00 | 128 | 12:00 | Bhandaria | 140 | 0.25 | 133 | 0.54167
| Rajendrapur | 132 | 19:30 | 123 | 13:00 | Ishurdi | 139 | 0.16667 | 134 | 0.33333
| Valuka | 125 | 9:00 | 116 | 16:00 | Ruppur Paromanobik | 140 | 0.75 | 135 | 0.45833
| Tangail | 131 | 22:00 | 124 | 7:00 | Natore | 137 | 3:00 | 131 | 12:00
| Mymensing | 128 | 9:00 | 119 | 17:00 | Bogra | 135 | 1:00 | 127 | 8:00
| Kishorganj | 129 | 3:00 | 124 | 16:00 | Noagaon | 130 | 2:00 | 119 | 8:00
| Netrokona | 125 | 1:00 | 117 | 16:00 | Rajshahi | 135 | 2:00 | 130 | 11:00
| Jamalpur | 138 | 9:00 | 121 | 17:00 | Rajshahi New | 135 | 3:00 | 130 | 8:00
| Sherpur | 136 | 9:00 | 119 | 17:00 | C.Nawabganj | 133 | 18:00 | 126 | 20:00
| Srimongal | 137 | 8:00 | 135 | 1:00 | Amnura | 135 | 18:00 | 126 | 12:00
| Shahjibazar | 135 | 9:00 | 133 | 3:00 | Pabna | 138 | 3:00 | 133 | 20:00
| Fenchuganj | 138 | 8:00 | 136 | 1:00 | Shahjadpur | 140 | 1:00 | 136 | 7:00
| Khulawara | 137 | 5:00 | 134 | 14:00 | Serajganj | 136 | 1:00 | 130 | 9:00
| Sylhet | 135 | 4:00 | 134 | 1:00 | Niyamatpur | 130 | 4:00 | 117 | 8:00
| Chatak | 134 | 4:00 | 132 | 15:00 | Joypurhat | 131 | 2:00 | 119 | 8:00
| Sunamganj | 134 | 3:00 | 132 | 12:00 | Sherpur(Bogura) | 136 | 4:00 | 129 | 8:00
| Biani Bazar | 135 | 3:00 | 133 | 12:00 | Mohastangor | 134 | 2:00 | 125 | 8:00
| Comilla(s) | 130 | 5:00 | 124 | 18:30 | Bangura | 139 | 1:00 | 134 | 12:00
| Comilla(n) | 138 | 18:00 | 134 | 12:00 | Rangpur | 133 | 3:00 | 122 | 7:00
| Chandpur | 137 | 21:00 | 135 | 1:00 | Lalmonirhat | 132 | 3:00 | 120 | 8:00
| Feni | 132 | 7:00 | 126 | 11:00 | Saidpur | 132 | 3:00 | 120 | 8:00
| Chowmuhani | 131 | 7:00 | 126 | 2:00 | Purbasadipur | 131 | 2:00 | 116 | 8:00
| Ashuganj | 137 | 9:00 | 135 | 1:00 | Thakurgaon | 132 | 3:00 | 114 | 8:00
| Daudkandi | 135 | 8:00 | 130 | 15:00 | Palashbari | 133 | 4:00 | 124 | 8:00
| B.Baria | 134 | 1:00 | 129 | 21:00 | Barapukuria | 135 | 3:00 | 128 | 8:00

## L-Curve
Date | 2021-03-05
.
TIME | E-W INT.(Export) | EAST GRID | WEST GRID | TOTAL |  |  | DAILY LOAD CURVE
0:00 | 174 | 5903 | 2752 | 8655 |  |  |  | QF-LDC-11
0:30 | 176.5 | 5799 | 2660 | 8459 | Date: | 2021-03-05
1:00 | 179 | 5695 | 2568 | 8263
1:30 | 186 | 5583.5 | 2534 | 8117.5
2:00 | 193 | 5472 | 2500 | 7972
2:30 | 198 | 5411 | 2447 | 7858 | [5 empty] | Gen. at Eve. Peak | 9947 | 9947 MW (20:00 )
3:00 | 203 | 5350 | 2394 | 7744 | [6 empty] | 20:00
3:30 | 192 | 5239 | 2354 | 7593 | [5 empty] | Gen. at Day Peak | 7951 | 7951 MW (12:00 )
4:00 | 181 | 5128 | 2314 | 7442 | [6 empty] | 12:00
4:30 | 172.5 | 5099 | 2303.5 | 7402.5 | [5 empty] | Highest Generation | 9947
5:00 | 164 | 5070 | 2293 | 7363 | [6 empty] | 20:00
5:30 | 159 | 5085 | 2339.5 | 7424.5
6:00 | 154 | 5100 | 2386 | 7486
6:30 | 99 | 5087 | 2411 | 7498
7:00 | 44 | 5074 | 2436 | 7510
7:30 | 112.5 | 5228.5 | 2441.5 | 7670
8:00 | 181 | 5383 | 2447 | 7830
8:30 | 121 | 5359.5 | 2438 | 7797.5
9:00 | 61 | 5336 | 2429 | 7765
9:30 | 38 | 5256 | 2405.5 | 7661.5
10:00 | 15 | 5176 | 2382 | 7558
10:30 | 27.5 | 5189.5 | 2386 | 7575.5
11:00 | 40 | 5203 | 2390 | 7593
11:30 | 23 | 5352 | 2420 | 7772
12:00 | 6 | 5501 | 2450 | 7951
12:30 | 24.5 | 5648.5 | 2527.5 | 8176
13:00 | 43 | 5796 | 2605 | 8401
13:30 | 73 | 5596.5 | 2506.5 | 8103
14:00 | 103 | 5397 | 2408 | 7805
14:30 | 119.5 | 5426.5 | 2410.5 | 7837
15:00 | 136 | 5456 | 2413 | 7869
15:30 | 193.5 | 5371.5 | 2429 | 7800.5
16:00 | 251 | 5287 | 2445 | 7732
16:30 | 186.5 | 5240 | 2372 | 7612
17:00 | 122 | 5193 | 2299 | 7492
17:30 | 68 | 5287.5 | 2356 | 7643.5
18:00 | 14 | 5382 | 2413 | 7795
18:30 | 121 | 6047 | 2721.5 | 8768.5
19:00 | 228 | 6712 | 3030 | 9742
19:30 | 103 | 6620 | 3181 | 9801
20:00 | 42 | 6723 | 3224 | 9947 |  |  |  | Executive Engineer
20:30 | 38.5 | 6654 | 3188.5 | 9842.5 |  |  |  | Network Operation Division
21:00 | 35 | 6585 | 3153 | 9738
21:30 | 30.5 | 6514.5 | 3086.5 | 9601
22:00 | 26 | 6444 | 3020 | 9464 |  |  |  |  | Page 6 of 7
22:30 | 78.5 | 6312 | 2920.5 | 9232.5
23:00 | 131 | 6180 | 2821 | 9001
23:30 | 152.5 | 6041.5 | 2786.5 | 8828
24:00 | 174 | 5903 | 2752 | 8655
9947 MW (20:00 )
7951 MW (12:00 )

## En-Curve
DAILY ENERGY CURVE
Date | 2021-03-05 |  | Energy | 199458182
[11 empty] | 2021-03-05 | [5 empty] | QF-LDC-12
TIME | GAS | HVDC | P.GEN(GAS). | P.GEN(OIL). | COAL | HYDRO | OIL | SHORTAGE | TRIPURA | SOLAR
0:00 | 4116 | 837 | 1780 | 1237 | 777 | 70 | 34 | 0 | 114 | 0
0:30 | 3880.5 | 836.5 | 1693 | 1232 | 767 | 70 | 17 | 0 | 118 | 0 | Date: | 2021-03-05
1:00 | 3645 | 836 | 1606 | 1227 | 757 | 70 | 0 | 0 | 122 | 0
1:30 | 3663.5 | 824.5 | 1605.5 | 1085.5 | 747.5 | 70 | 0 | 0 | 121 | 0 | [7 empty] | Total Energy | 199.4582 | Total Energy Gen 199.458 MKWHr Energy Not Served 0.000 MKWHr Energy Requirement 199.458 MKWHr
2:00 | 3682 | 813 | 1605 | 944 | 738 | 70 | 0 | 0 | 120 | 0 | [7 empty] | Energy not Served | 0
2:30 | 3668.5 | 766 | 1606 | 902.5 | 727 | 70 | 0 | 0 | 118 | 0 | [7 empty] | Energy Requirement | 199.4582
3:00 | 3655 | 719 | 1607 | 861 | 716 | 70 | 0 | 0 | 116 | 0
3:30 | 3647.5 | 719 | 1543.5 | 813 | 686 | 70 | 0 | 0 | 114 | 0
4:00 | 3640 | 719 | 1480 | 765 | 656 | 70 | 0 | 0 | 112 | 0
4:30 | 3664.5 | 719 | 1431.5 | 767.5 | 641 | 70 | 0 | 0 | 109 | 0
5:00 | 3689 | 719 | 1383 | 770 | 626 | 70 | 0 | 0 | 106 | 0
5:30 | 3718 | 719 | 1393 | 796 | 625.5 | 70 | 0 | 0 | 103 | 0
6:00 | 3747 | 719 | 1403 | 822 | 625 | 70 | 0 | 0 | 100 | 0
6:30 | 3689 | 765.5 | 1369.5 | 890 | 615 | 70 | 0 | 0 | 96 | 3 |  |  |  |  | Coal
7:00 | 3631 | 812 | 1336 | 958 | 605 | 70 | 0 | 0 | 92 | 6
7:30 | 3598 | 812.5 | 1404.5 | 1074 | 604.5 | 70 | 0 | 0 | 89 | 17.5 |  |  |  | Oil |  |  |  | ,
8:00 | 3565 | 813 | 1473 | 1190 | 604 | 70 | 0 | 0 | 86 | 29
8:30 | 3568 | 812.5 | 1445.5 | 1168.5 | 605.5 | 70 | 0 | 0 | 85 | 42.5
9:00 | 3571 | 812 | 1418 | 1147 | 607 | 70 | 0 | 0 | 84 | 56
9:30 | 3588.5 | 812 | 1386.5 | 1045.5 | 608 | 70 | 0 | 0 | 85 | 66
10:00 | 3606 | 812 | 1355 | 944 | 609 | 70 | 0 | 0 | 86 | 76
10:30 | 3588 | 812 | 1381.5 | 944.5 | 608.5 | 70 | 0 | 0 | 87 | 84
11:00 | 3570 | 812 | 1408 | 945 | 608 | 70 | 0 | 0 | 88 | 92
11:30 | 3605.5 | 812 | 1504.5 | 971 | 619.5 | 70 | 0 | 0 | 92 | 97.5
12:00 | 3641 | 812 | 1601 | 997 | 631 | 70 | 0 | 0 | 96 | 103
12:30 | 3637.5 | 812 | 1665.5 | 1117 | 671 | 70 | 0 | 0 | 101 | 102
13:00 | 3634 | 812 | 1730 | 1237 | 711 | 70 | 0 | 0 | 106 | 101
13:30 | 3634 | 812 | 1730 | 1237 | 711 | 70 | 0 | 0 | 106 | 101
14:00 | 3634 | 812 | 1730 | 1237 | 711 | 70 | 0 | 0 | 106 | 101
14:30 | 3669 | 812 | 1602.5 | 1111.5 | 684 | 70 | 0 | 0 | 102 | 84
15:00 | 3704 | 812 | 1475 | 986 | 657 | 70 | 0 | 0 | 98 | 67
15:30 | 3737.5 | 812.5 | 1445 | 928.5 | 657.5 | 70 | 0 | 0 | 96 | 53.5
16:00 | 3771 | 813 | 1415 | 871 | 658 | 70 | 0 | 0 | 94 | 40
16:30 | 3726 | 812.5 | 1403.5 | 838 | 643 | 70 | 0 | 0 | 92 | 27
17:00 | 3681 | 812 | 1392 | 805 | 628 | 70 | 0 | 0 | 90 | 14
17:30 | 3641.5 | 812 | 1368.5 | 950 | 627 | 70 | 66.5 | 0 | 101 | 7
18:00 | 3602 | 812 | 1345 | 1095 | 626 | 70 | 133 | 0 | 112 | 0
18:30 | 3639.5 | 824 | 1450.5 | 1834.5 | 643 | 70 | 187 | 0 | 120 | 0
19:00 | 3677 | 836 | 1556 | 2574 | 660 | 70 | 241 | 0 | 128 | 0
19:30 | 3762 | 837 | 1682 | 2446 | 710 | 70 | 170 | 0 | 124 | 0
20:00 | 4040 | 836 | 1801 | 2250 | 740 | 70 | 84 | 0 | 126 | 0
20:30 | 4069 | 836 | 1812 | 2092.5 | 760 | 70 | 76 | 0 | 127 | 0
21:00 | 4098 | 836 | 1823 | 1935 | 780 | 70 | 68 | 0 | 128 | 0
21:30 | 4086 | 836 | 1840.5 | 1801.5 | 779.5 | 70 | 59.5 | 0 | 128 | 0
22:00 | 4074 | 836 | 1858 | 1668 | 779 | 70 | 51 | 0 | 128 | 0
22:30 | 4090 | 836 | 1836.5 | 1452.5 | 778 | 70 | 42.5 | 0 | 127 | 0
23:00 | 4106 | 836 | 1815 | 1237 | 777 | 70 | 34 | 0 | 126 | 0
23:30 | 4111 | 836.5 | 1797.5 | 1237 | 777 | 70 | 34 | 0 | 120 | 0 | Max Temp. in Dhaka |  | 32.5° C
24:00 | 4116 | 837 | 1780 | 1237 | 777 | 70 | 34 | 0 | 114 | 0
Executive Engineer
Network Operation Division
Page 5 of 7
GAS
Oil
HVDC
COAL
HYDRO
Total Energy Gen 199.458 MKWHr Energy Not Served 0.000 MKWHr Energy Requirement 199.458 MKWHr
SOLAR
Note on W13: Author:

## Generation
g | 2021-03-05
Si No | Unit | 1:00 | 2:00 | 3:00 | 4:00 | 5:00 | 6:00 | 7:00 | 8:00 | 9:00 | 10:00 | 11:00 | 12:00 | 13:00 | 14:00 | 15:00 | 16:00 | 17:00 | 18:00 | 18:30 | 19:00 | 19:30 | 20:00 | 21:00 | 22:00 | 23:00 | 24:00 | KWH
1 | Karnaphuli Hydro PP Unit-1, 2 & 3
2 | Karnaphuli Hydro PP Unit-4 & 5 | 70 | 70 | 70 | 70 | 70 | 70 | 70 | 70 | 70 | 70 | 70 | 70 | 70 | 70 | 70 | 70 | 70 | 70 |  | 70 | 70 | 70 | 70 | 70 | 70 | 70 | 1684000
3 | Chattogram TPP-1
4 | Chattogram TPP-2
5 | Raozan 25 MW PP | [17 empty] | 0 | [7 empty] | 0 | 26082
| Teknaf 20MW PP (Solartech) | [6 empty] | 2 | 6 | 10 | 14 | 13 | 13 | 15 | 13 | 12 | 7 | 2 | [8 empty] | 0 | 108945
6 | Sikalbaha 225MW CCPP (Gas)
7 | Sikalbaha 225MW CCPP(Oil)
8
9 | Sikalbaha 150MW GTPP | 120 | 120 | 100 | 100 | 100 | 100 | 100 | 100 | 100 | 100 | 100 | 130 | 130 | 130 | 130 | 123 | 120 | 120 |  | 120 | 120 | 130 | 130 | 130 | 120 | 100 | 2787284
10 | Sikalbaha 150MW GTPP(Oil)
| Dohazari -Kalaish 100 MW Peaking | [17 empty] | 16 |  | 68 | 68 | 68 | 68 | 51 | 34 | 34 | 341452
12 | Hathazari 100 MW peaking PP
Sikalbaha 105 MW PP (Baraka Sikalbaha)
| Daudkandi 200 MW PP (B.Trac) | [26 empty] | 0
14 | Titas 50 MW Peaking PP
15 | 210 MW Siddhirgonj TPP
16 | Siddhirgonj 2*120 MW GTPP
17 | Siddhirganj 335 MW CCPP | [12 empty] | 11 | 48 | 140 | 140 | 130 | 130 |  | 130 | 130 | 180 | 200 | 200 | 200 | 200 | 1694055
18 | Kodda 300 MW PP Unit-2 (Summit) | 45 |  |  |  |  | 2 | 35 | 45 | 15 | 15 | 15 | 15 | 15 | 15 | 15 | 15 | 15 | 35 |  | 265 | 200 | 195 | 145 | 95 | 15 | 0 | 1282145
19 | Ashuganj 195MW PP (APSCL-United)
20 | Ghorasal TPP (Unit-1&2)
21 | Ghorasal Repowered CCPP Unit-3
22 | Ghorasal Repowered CCPP Unit-4
23 | Ghorasal TPP Unit-5 | 180 | 180 | 180 | 180 | 180 | 180 | 145 | 110 | 110 | 190 | 190 | 190 | 190 | 190 | 190 | 190 | 190 | 190 |  | 190 | 190 | 190 | 190 | 190 | 190 | 190 | 4221000
24
25 | Ghorasal 365 MW CCPP Unit-7 | 300 | 300 | 300 | 300 | 300 | 300 | 300 | 300 | 300 | 300 | 300 | 300 | 300 | 300 | 300 | 300 | 300 | 270 |  | 270 | 270 | 300 | 300 | 300 | 300 | 300 | 7141291
26
28 | Ashuganj TPP Unit- 3
29 | Ashuganj TPP Unit- 4
30 | Ashuganj TPP Unit- 5
32 | Ashuganj 50 MW PP | 3 | 3 | 3 | 3 | 3 | 3 | 3 | 3 | 3 | 3 | 3 | 3 | 3 | 3 | 3 | 3 | 3 | 3 |  | 3 | 3 | 23 | 3 | 26 | 26 | 26 | 151848
33 | Ashuganj 225 MW CCPP | 196 | 203 | 208 | 211 | 218 | 221 | 219 | 214 | 211 | 208 | 197 | 191 | 182 | 182 | 179 | 189 | 190 | 193 |  | 181 | 183 | 184 | 191 | 183 | 182 | 183 | 4786000
34 | Ashuganj 450 MW CCPP(South) | 260 | 260 | 260 | 260 | 260 | 260 | 260 | 260 | 260 | 260 | 260 | 260 | 260 | 260 | 260 | 260 | 260 | 260 |  | 260 | 260 | 270 | 280 | 280 | 280 | 280 | 6437000
| Ashuganj 450 MW CCPP(North) | 300 | 300 | 300 | 300 | 300 | 300 | 300 | 300 | 300 | 300 | 300 | 300 | 300 | 300 | 300 | 300 | 280 | 280 |  | 280 | 280 | 300 | 300 | 300 | 300 | 300 | 7457300
35 | Ashuganj 55 MW PP (Precision) | 5 | 5 | 5 | 5 | 5 | 5 | 5 | 5 | 5 | 5 | 5 | 5 | 5 | 5 | 5 | 5 | 5 | 5 |  | 5 | 5 | 5 | 5 | 5 | 5 | 5 | 140160
36 | Chandpur 150 MW CCPP | 88 | 89 | 94 | 96 | 96 | 96 | 96 | 92 | 90 | 96 | 96 | 96 | 89 | 97 | 96 | 98 | 90 | 96 |  | 90 | 96 | 96 | 96 | 96 | 96 | 90 | 2241760
37 | Tongi 80 MW GTPP
38 | Haripur GTPP
39 | Haripur 412 MW CCPP | 338 | 339 | 341 | 338 | 341 | 339 | 338 | 346 | 338 | 340 | 339 | 355 | 342 | 342 | 350 | 340 | 340 | 338 |  | 335 | 338 | 338 | 342 | 341 | 337 | 337 | 8316930
40 | Meghnaghat 450 MW CCPP(MPL) | 420 | 420 | 420 | 380 | 350 | 350 | 350 | 380 | 380 | 340 | 340 | 380 | 450 | 370 | 370 | 300 | 300 | 300 |  | 300 | 360 | 420 | 420 | 420 | 420 | 420 | 9117000
41 | Haripur 360MW CCPP(HPL) | [10 empty] | 55 | 94 | 93 | 114 | 135 | 154 | 174 | 174 |  | 194 | 194 | 204 | 214 | 240 | 236 | 236 | 2150000
42 | RPCL 210MW CCPP | 107 | 107 | 107 | 107 | 117 | 164 | 144 | 146 | 121 | 120 | 104 | 103 | 104 | 103 | 102 | 103 | 122 | 141 |  | 144 | 142 | 143 | 125 | 127 | 146 | 146 | 2839600
43 | Sutiakhali 50 MW Solar PP | [6 empty] | 3 | 14 | 25 | 33 | 41 | 47 | 45 | 36 | 28 | 18 | 7 | [9 empty] | 299150
44 | Fenchugonj CCPP Phase-1 | 44 | 44 | 44 | 44 | 44 | 44 | 43 | 43 | 43 | 43 | 43 | 43 | 43 | 43 | 44 | 44 | 43 | 44 |  | 44 | 44 | 44 | 44 | 44 | 44 | 44 | 1029000
45 | Fenchugonj CCPP Phase-2
46 | Shajibazar 330 MW CCPP | 160 | 163 | 160 | 162 | 161 | 163 | 162 | 161 | 160 | 161 | 161 | 162 | 161 | 163 | 162 | 161 | 162 | 163 |  | 162 | 161 | 154 | 156 | 156 | 156 | 157 | 3732000
47 | Shahjibazar GTPP Unit- 8 & 9 | 36 | 36 | 36 | 36 | 20 | 20 | 20 | 20 | 20 | 20 | 20 | 34 | 34 | 34 | 34 | 34 | 34 | 20 |  | 20 | 20 | 20 | 20 | 20 | 20 | 20 | 651072
48 | Shahjibazar 86MW PP (Shahjibazar) | 83 | 83 | 83 | 50 | 20 | 20 | 20 | 78 | 77 | 30 | 30 | 84 | 84 | 30 | 30 | 30 | 30 | 30 |  | 83 | 83 | 83 | 83 | 83 | 83 | 83 | 1441920
Shahjibazar 100 MW GTPP
49 | Shahjibazar 50MW PP (EPL)
50 | Sylhet 225 MW CCPP | 162 | 148 | 148 | 148 | 148 | 148 | 149 | 135 | 136 | 136 | 136 | 136 | 136 | 136 | 136 | 136 | 136 | 136 |  | 136 | 136 | 136 | 136 | 136 | 136 | 156 | 3445660
51 | Sylhet 20 MW GTPP | 19 | 18 | 18 | 19 | 18 | 18 | 19 | 18 | 18 | 18 | 18 | 18 | 18 | 18 | 18 | 18 | 18 | 18 |  | 18 | 18 | 18 | 18 | 18 | 18 | 18 | 427000
52 | Sylhet 50MW PP (EPL)
53 | Sylhet 10MW PP (Desh) | 7 | 7 | 7 | 7 | 7 | 7 | 7 | 7 | 7 | 5 | 5 | 5 | 5 | 5 | 5 | 5 | 6 | 7 |  | 7 | 7 | 7 | 7 | 7 | 7 | 7 | 147240
54 | Hobiganj 11MW PP Cofidence-E | 11 | 11 | 11 | 11 | 11 | 11 | 11 | 11 | 11 | 11 | 11 | 11 | 11 | 11 | 11 | 11 | 11 | 11 |  | 11 | 11 | 11 | 11 | 11 | 11 | 11 | 264000
55 | Fenchugonj 51 MW PP (Barakatullah) | 50 | 50 | 50 | 50 | 11 | 11 | 11 | 48 | 47 | 45 | 45 | 48 | 50 | 17 | 17 | 17 | 17 | 17 |  | 50 | 53 | 53 | 53 | 53 | 53 | 53 | 919800
56 | Shahjahanulla 25 MW PP | 16 | 16 | 16 | 16 | 16 | 16 | 16 | 16 | 16 | 16 | 16 | 16 | 16 | 16 | 16 | 16 | 16 | 16 |  | 16 | 16 | 16 | 16 | 16 | 16 | 16 | 382576
57 | Bibiana-II 341 MW CCPP (Summit) | 290 | 290 | 290 | 290 | 290 | 310 | 280 | 300 | 280 | 290 | 280 | 310 | 300 | 280 | 310 | 290 | 290 | 280 |  | 280 | 310 | 290 | 300 | 300 | 280 | 270 | 7244500
| Bibiyana South 400 MW | 385 | 400 | 382 | 370 | 400 | 370 | 370 | 370 | 410 | 370 | 370 | 379 | 365 | 360 | 330 | 337 | 330 | 276 |  | 320 | 320 | 320 | 350 | 320 | 321 | 315 | 8574400
58 | Nababganj 55 MW PP (Southern power ) | [17 empty] | 5 |  | 17 | 17 |  |  |  |  | 0 | 38950
59 | Tangail Palli Power Gen 22 MW | [8 empty] | 1 | [8 empty] | 5 |  | 22 | 24 | 25 | 24 |  |  | 0 | 89760
60 | Barabkunda 22 MW PP (Regent) | 17 | 17 | 17 | 17 | 17 | 17 | 17 | 17 | 17 | 18 | 18 | 18 | 18 | 18 | 18 | 18 | 18 | 18 |  | 18 | 18 | 18 | 18 | 18 | 18 | 18 | 417792
61 | Narshingdi 22 MW PP (Doreen) | 22 | 22 | 22 | 22 | 22 | 22 | [9 empty] | 15 | 15 | 15 |  | 22 | 22 | 22 | 22 | 22 | 22 | 22 | 293940
62 | Tangail 22 MW PP (Doreen)
63 | Impoprt (Tripura) | 122 | 120 | 116 | 112 | 106 | 100 | 92 | 86 | 84 | 86 | 88 | 96 | 106 | 100 | 98 | 94 | 90 | 112 |  | 128 | 124 | 126 | 128 | 128 | 126 | 114 | 2542080
64 | Malancha, Ctg. EPZ (United) | 39 | 39 | 39 | 40 | 40 | 40 | 29 | 28 | 16 | 27 | 28 | 29 | 28 | 25 | 25 | 10 | 15 | 30 |  | 30 | 30 | 35 | 33 | 31 | 34 | 42 | 749760
65 | Feni 22MW PP (Doreen) | 21 | 21 | 21 | 21 | 21 | 21 | 21 | [5 empty] | 18 | 18 | 20 | 21 | 21 | 21 |  | 21 | 21 | 21 | 21 | 21 | 21 | 21 | 376704
66 | Feni 11 MW PP (Doreen) | 8 | 8 | 8 | 8 | 8 | 8 | 8 |  | 5 | 5 | 7 | 7 | 7 | 8 | 8 |  | 5 | 11 |  | 11 | 11 | 8 | 8 | 8 | 8 | 8 | 179280
67 | Jangalia 33MW PP (Summit) | 16 | 16 | 16 | 33 | 33 | 33 | 33 | 33 | 33 | 33 | 33 | 33 | 33 | 33 | 33 | 33 | 33 | 33 |  | 33 | 33 | 33 | 33 | 33 | 33 | 33 | 763200
68 | Cumilla 25 MW PP (Summit) | 0 | 0 | 11 | 11 | 11 | 11 | 11 | 0 | 0 |  |  |  | 15 | 15 | 15 | 15 | 15 | 15 |  | 21 | 21 | 21 | 21 | 21 | 21 | 21 | 293190
69 | Summit Ashulia | 25 | 25 | 25 | 25 | 25 | 25 | 25 | 25 | 25 | 25 | 25 | 25 | 25 | 25 | 25 | 25 | 25 | 25 |  | 25 | 25 | 25 | 25 | 25 | 25 | 25 | 600000
70 | Summit Madhabdi | 28 | 28 | 28 | 28 | 28 | 28 | 28 | 28 | 28 | 24 | 12 | 12 | 10 | 10 | 10 | 10 | 10 | 10 |  | 10 | 30 | 30 | 30 | 30 | 31 | 31 | 526680
71 | Maona 33 MW PP(Summit) | 28 | 25 | 25 | 25 | 25 | 25 | 25 | 25 | 25 | 25 | 25 | 25 | 25 | 25 | 25 | 25 | 25 | 25 |  | 25 | 25 | 25 | 25 | 25 | 25 | 25 | 750300
72 | Rupganj 33 MW PP(Summit) | 33 | 33 | 33 | 33 | 33 | 33 | 33 | 33 | 33 | 33 | 33 | 33 | 33 | 33 | 33 | 33 | 33 | 33 |  | 33 | 33 | 33 | 33 | 33 | 33 | 33 | 814800
73 | Ghorashal 108MW PP (Regent) | 12 | 12 | 12 | 12 | 12 | 12 | 12 | 12 | 12 | 12 | 12 | 12 | 12 | 12 | 12 | 12 | 12 | 12 |  | 12 | 12 | 12 | 12 | 40 | 62 | 71 | 385772
| Feni Lanka Power | [25 empty] | 0 | 0
| Chowmuhani 113 MW | [19 empty] | 17 | 17 | 8 | 8 |  |  | 0 | 172200
| Manikgonj 162MW PP(MPGL) | [17 empty] | 7 |  | 46 | [5 empty] | 0 | 57600
77 | Siddhirganj 100 PP(Dutch Bangla) | [17 empty] | 5 |  | 50 | 20 | 20 |  |  |  | 0 | 84480
78 | Gazipur 52 MW PP
79 | Kodda 150MW PP | [17 empty] | 48 |  | 64 | 48 | 16 |  |  |  | 0 | 118080
80 | Jamalpur 95 MW PP(Powerpac) | [6 empty] | 1 | 38 | 64 | 32 | 32 | 32 | 32 | 8 | 8 | 8 | 8 | 10 |  | 82 | 82 | 82 | 82 | 82 | 24 | 8 | 671040
81 | Jangalia 52 MW PP (Lakdanavi) | [26 empty] | 0
| Gazipur 100 MW PP | [17 empty] | 6 | [7 empty] | 0 | 17568
| Kaptai 7 MW Solar PP | [6 empty] | 0 | 1 | 1 | 2 | 3 | 4 | 4 | 3 | 2 | 1 | 0 | [9 empty] | 23521
| Jodiac Power | [17 empty] | 3 |  | 17 | [5 empty] | 0 | 39417
| Karnaphuli Power Ltd. | [25 empty] | 0 | 0
82 | Madanganj 102 PP(Summit) | [17 empty] | 1 |  | 41 | 15 | 15 | 15 | 15 | 15 | 15 | 133464
83 | Pagla (DPA )
84 | B.Baria (Aggreko) 85MW
85 | Keraniganj 100 MW PP (Powerpac) | [5 empty] | 4 | 10 | 10 | 10 | 5 | 10 | 10 | 10 |  |  |  |  | 30 |  | 87 | 50 | 50 | 20 |  |  | 0 | 334492
86 | Meghnaghat CCPP(Summit) | 270 | 270 | 265 | 265 | 270 | 265 | 260 | 250 | 230 | 250 | 260 | 270 | 220 | 280 | 260 | 250 | 260 | 220 |  | 230 | 270 | 270 | 270 | 250 | 230 | 230 | 6149615
87 | Meghnaghat 100 MW(IEL) | [19 empty] | 20 | [5 empty] | 0 | 24000
| Meghnaghat 104 MW PP (OPCL) | [6 empty] | 14 | 17 | 17 | [8 empty] | 9 |  | 69 | 53 | 36 | 17 |  |  | 0 | 248640
88 | Ghorashal 78.5 MW PP(MAX)
90 | Ashuganj 53MW PP (United)
91 | Juldah 100 MW Unit-1 (Acorn) | [19 empty] | 20 | [5 empty] | 0 | 15000
92 | Fenchuganj 44MW (Energyprima)
93 | Ashuganj 51 MW PP (Midland)
94 | Gagnagar 102 MW PP (Digital Power) | [17 empty] | 24 |  | 32 | [5 empty] | 0 | 44496
95 | Patenga 50MW PP (Baraka) | 45 | 25 | 12 | 12 | 12 | 7 | 11 | 10 | 12 | 12 | 12 | 12 | 16 | 31 | 32 | 32 | 32 | 32 |  | 33 | 45 | 45 | 45 | 45 | 12 | 12 | 590880
96 | Chattogram 108 MW PP (ECPV) | [17 empty] | 9 |  | 13 | [5 empty] | 0 | 23040
97 | katpotti 52 MW | [19 empty] | 6 | 6 |  |  |  |  | 0 | 17760
98 | Bosila 108MW PP(CLC) | [25 empty] | 0 | 0
99 | Madanganj-55 MW PP(Summit) | [6 empty] | 7 | 15 | 15 | 15 | 15 | 15 | 17 | 15 | 15 | 15 | 15 | 15 |  | 38 | 30 | 15 | 15 | 15 |  | 0 | 307189
100 | Manikganj 55 MW PP (Northern) | [17 empty] | 17 |  | 35 | 17 | 10 |  |  |  | 0 | 97054
101 | Kushiara 163 MW CCPP (KP) | 163 | 163 | 163 | 130 | 130 | 130 | 110 | 110 | 110 | 110 | 110 | 110 | 163 | 110 | 110 | 110 | 110 | 110 |  | 110 | 110 | 130 | 130 | 130 | 130 | 130 | 3197209
102 | Sarishabari 3 MW Solar Plant | [6 empty] | 0 | 1 | 1 | 2 | 2 | 2 | 2 | 2 | 2 | 1 | 0 | [9 empty] | 14200
103 | Kamalaghat 54 MW PP(Banco Energy) | 17 | 17 | 17 | 17 | 17 | 17 | 35 | 35 | 17 | 17 | 17 | 17 | 54 | 17 | 17 | 17 | 17 | 35 |  | 54 | 54 | 17 | 17 | 17 | 17 | 17 | 603360
104 | Keranigonj 300 MW PP (APR) | [25 empty] | 0 | 0
105 | Bramhangoan 100 MW PP (Aggreko)
106 | Mymensingh 200 MW PP (United) | 140 | 120 | 120 | 80 | 80 | 80 | 113 | 192 | 200 | 200 | 194 | 200 | 200 | 150 | 150 | 130 | 110 | 118 |  | 178 | 200 | 200 | 200 | 180 | 180 | 150 | 3878400
112 | Aurahati 100MW PP (Aggreko)
114 | Kodda 149 MW PP Unit-1 (Summit) | 74 | 60 | 30 | 30 | 30 | 30 | 31 | 63 | 73 | 57 | 50 | 50 | 58 | 82 | 73 | 78 | 62 | 62 |  | 76 | 88 | 130 | 80 | 81 | 81 | 73 | 1563840
115 | Juldah 100 MW PP Unit-3 (Acorn) | 40 |  |  |  |  | 5 | 10 | 10 | 10 |  |  |  | 30 |  |  |  |  | 20 |  | 50 | 20 | 20 | 20 | 20 | 10 | 10 | 333120
116 | Chandpur 200MW (Desh energy) | 120 | 100 | 65 | 65 | 65 | 65 | 65 | 65 | 65 | 32 | 32 | 32 | 67 | 32 | 32 | 32 | 32 | 32 |  | 70 | 147 | 147 | 147 | 147 | 148 | 105 | 1897440
117 | Ashuganj 150MW PP (Midland) | [25 empty] | 0 | 0
118 | Bibiyana-III 400 MW CCPP | 354 | 372 | 355 | 328 | 338 | 332 | 332 | 356 | 355 | 353 | 355 | 353 | 355 | 329 | 316 | 318 | 316 | 316 |  | 330 | 363 | 367 | 371 | 366 | 366 | 366 | 8323000
| Jamalpur 115 MW PP (United) | [7 empty] | 24 | 65 | 8 | 8 | 8 | 28 | [6 empty] | 25 | 8 |  |  |  |  | 0 | 207600
| Anwara 300 MW PP (United) | 250 | 161 | 161 | 105 | 105 | 106 | 106 | 140 | 106 | 106 | 105 | 121 | 197 | 143 | 143 | 143 | 143 | 178 |  | 283 | 287 | 287 | 286 | 288 | 250 | 196 | 4207745
| Juldah unit-2 (Acorn) | 100 | 100 | 100 | 100 | 100 | 100 | 100 | 100 | 70 | 70 | 70 | 90 | 100 | 100 | 100 | 60 | 20 | 10 |  | 100 | 100 | 100 | 100 | 100 | 100 | 60 | 2127360
| Anlima Energy Ltd. | [25 empty] | 0 | 0
| Bhairob 54.5 MW | 56 | 56 | 56 | 56 | 56 | 56 | 56 | 55 | 56 | 56 | 56 | 56 | 56 | 56 | 56 | 56 | 56 | 56 |  | 56 | 56 | 56 | 56 | 55 | 56 | 0 | 118584
| Spectra Solar Plant Ltd. | [6 empty] | 1 | 6 | 17 | 22 | 28 | 31 | 30 | 26 | 20 | 11 | 4 | [9 empty] | 198205
120 | Eastern Zone Total | 5695 | 5472 | 5350 | 5128 | 5070 | 5100 | 5074 | 5383 | 5336 | 5176 | 5203 | 5501 | 5796 | 5397 | 5456 | 5287 | 5193 | 5382 |  | 6712 | 6620 | 6723 | 6585 | 6444 | 6180 | 5903 | 136143977
121
122
123 | Khulna 60MW
124 | Khulna 115 MW PP (KPCL-1 & 3)
125 | Khulna 115 PP MW (KPCL-2) | [13 empty] | 16 |  |  |  | 16 |  | 83 | 100 | 100 | 83 | 66 |  | 0 | 347520
126
127 | Khulna (Aggreeco) 55MW
128 | Faridpur 50 MW Peaking PP
Khulna 225 MW CCPP
129 | Rupsha 105 MW PP (Orion rupsha) | [7 empty] | 17 | 17 |  |  |  |  | 17 | 17 |  |  | 35 |  | 90 | 105 | 90 | 90 | 70 | 17 | 0 | 500160
130
131
132 | United Payra Power Ltd. | [25 empty] | 0 | 0
133 | Bhola Nutan Biddut BD LTD (GAS) | 70 | 70 | 71 | 70 | 71 | 71 | 72 | 73 | 60 | 68 | 71 | 71 | 53 | 70 | 69 | 69 | 69 | 60 |  | 63 | 69 | 69 | 69 | 69 | 68 | 51 | 1697400
Bhola Nutan Biddut BD LTD (OIL)
| Barisal 110 MW PP (Summit ) | [17 empty] | 16 |  | 54 | 64 | 64 | 48 | 48 | 32 | 16 | 264384
136 | Barisal GT PP Unit-1& 2
137 | Bhola 95 MW PP (Aggreko) | 74 | 74 | 75 | 55 | 55 | 55 | 52 | 42 | 34 | 34 | 34 | 33 | 30 | 30 | 30 | 31 | 31 | 37 |  | 42 | 41 | 41 | 41 | 43 | 42 | 42 | 1086052
Bhola 225 MW CCPP
140 | Bhola 33 MW PP (Venture) | 21 | 20 | 20 | 19 | 18 | 17 | 16 | 15 | 14 | 13 | 19 | 16 | 17 | 16 | 16 | 16 | 10 | 11 |  | 27 | 27 | 27 | 27 | 27 | 23 | 23 | 442016
141 | Noapara 100 MW PP (Bangla Trac) | [25 empty] | 0 | 0
142 | Noapara 40 MW PP (Khanjahan Ali) | [19 empty] | 40 | 40 | 24 |  |  |  |  | 51375
143 | Gopalganj 100 MW Peaking PP
144 | Bheramara GTPP Unit-3
145 | Madhumati 100 MW PP
146 | Bheramara HVDC | 836 | 813 | 719 | 719 | 719 | 719 | 812 | 813 | 812 | 812 | 812 | 812 | 812 | 812 | 812 | 813 | 812 | 812 |  | 836 | 837 | 836 | 836 | 836 | 836 | 837 | 19430545
147 | Bheramara 410 MW CCPP | 180 | 180 | 180 | 180 | 180 | 220 | 235 | 235 | 235 | 230 | 230 | 230 | 220 | 235 | 260 | 315 | 250 | 240 |  | 240 | 260 | 400 | 415 | 410 | 410 | 420 | 6369696
148 | Payra 1320 MW | 500 | 480 | 460 | 400 | 370 | 370 | 350 | 350 | 350 | 350 | 350 | 370 | 450 | 400 | 400 | 400 | 370 | 370 |  | 400 | 450 | 480 | 520 | 520 | 520 | 520 | 11087300
149
150 | Barapukuria TPP Unit-1 | 107 | 108 | 106 | 106 | 106 | 105 | 105 | 104 | 107 | 110 | 109 | 111 | 111 | 108 | 107 | 108 | 108 | 106 |  | 110 | 110 | 110 | 110 | 109 | 107 | 107 | 2589382
151 | Barapukuria TPP Unit-2
152 | Barapukuria 275 MW TPP Unit-3 | 150 | 150 | 150 | 150 | 150 | 150 | 150 | 150 | 150 | 149 | 149 | 150 | 150 | 150 | 150 | 150 | 150 | 150 |  | 150 | 150 | 150 | 150 | 150 | 150 | 150 | 3666400
153 | Baghabari 71 MW GTPP
156 | Baghabari 100 MW GTPP
| Baghabari 50 MW Peaking PP | [17 empty] | 10 |  | 25 | [6 empty] | 29168
157 | Sirajgonj 225MW CCPP Unit-1 (Gas)
158 | Sirajgonj 225MW CCPP Unit-1(Oil)
| Sirajgonj 225 MW CCPP Unit-2 (Gas) | [24 empty] | 29 | 39 | 81100
Sirajgonj 225 MW CCPP Unit-2 (Oil)
159 | Sirajgonj 225MW CCPP Unit-3 (Gas) | 180 | 190 | 198 | 200 | 207 | 211 | 160 | 160 | 160 | 160 | 160 | 170 | 170 | 130 | 130 | 130 | 130 | 125 |  | 148 | 152 | 154 | 158 | 158 | 154 | 154 | 3877373
Sirajgonj 225MW CCPP Unit-3 (Oil)
| Sirajgonj 400 MW CCPP Unit-4 | 350 | 350 | 350 | 350 | 352 | 353 | 350 | 353 | 354 | 354 | 353 | 384 | 421 | 320 | 322 | 346 | 302 | 251 |  | 332 | 359 | 404 | 407 | 388 | 350 | 325 | 8552236
160 | Sirajgonj 400MW CCPP Unit-4 (Oil)
161 | Bera 70 MW Peaking PP
162 | Bogra 22 MW PP (GBB) | 22 | 22 | 22 | 22 | 22 | 22 | 22 | 22 | 22 | 22 | 21 | 20 | 19 | 19 | 19 | 20 | 21 | 21 |  | 21 | 22 | 21 | 22 | 22 | 22 | 22 | 496800
163 | Bogura 20 MW PP (Energyprima)
164 | Ullapara 11 MW PP (Summit) | 8 | 8 | 8 | 8 | 8 | 8 | 8 | 8 | 8 | 8 | 8 | 8 | 10 | 10 | 10 | 10 | 10 | 10 |  | 10 | 10 | 10 | 10 | 10 | 11 | 11 | 194148
165 | Amnura 50 MW PP(Sinha) | [17 empty] | 12 |  | 12 | 12 | [5 empty] | 24550
166 | Katakhali 50 MW PP (Northern)
167 | Katakhali 50 MW Peaking PP
168 | Santahar 50 MW Peaking PP | [17 empty] | 7 |  | 24 | 27 |  |  |  |  | 0 | 30330
169 | Natore 52 MW PP (Rajlanka) | [19 empty] | 8 | 8 |  |  |  |  | 0 | 12960
170 | Chapainawabganj 100 MW Peaking PP | [17 empty] | 52 |  | 60 | 27 |  |  |  |  | 0 | 105248
171 | Baghabari 200 MW PP (Paramount)
| Bagura 113 MW PP (Confidence)-2 | 70 | 35 | 35 | 35 | 35 | 35 | 35 | 35 | 35 | 35 | 35 | 35 | 72 | 35 | 35 | 35 | 35 | 35 |  | 70 | 94 | 94 | 94 | 94 | 50 | 35 | 1297056
172 | Confidence Power Bogura Unit-1 113 MW | [5 empty] | 20 | 35 | 35 | 35 | [8 empty] | 15 |  | 100 | 113 | 70 | 35 |  |  | 0 | 405216
173 | Rangpur 20 MW GTPP
175 | Saidpur 20 MW GTPP | 0 | 0 | 0 | 0 | 0 | 0 | 0 | 0 | 0 | 0 | 0 | 0 | 0 | 0 | 0 | 0 | 0 | 0 |  | 0 | 0 | 0 | 0 | 0 | 0
176 | Rangpur 113 MW PP (Confidence) | [5 empty] | 30 | 34 | 34 | 34 | 34 | 34 | 34 | 65 | 35 | 33 |  |  | 22 |  | 85 | 104 | 80 | 38 |  |  | 0 | 641280
177 | Sympa Solar Power 8MW | [6 empty] | 0 | 1 | 2 | 3 | 5 | 6 | 5 | 5 | 3 | 2 | 1 | 0 | [8 empty] | 34510
178
178