## Forecast
[5 empty] | Power Grid Company of Bangladesh Ltd. | [10 empty] | QF-LDC-07
|  |  | Report on Forecasted Generation & Demand of national grid on | [6 empty] | 2021-03-16 | Tuesday
|  | Date (day): | 2021-03-16 |  | Tuesday
| Probable Maximum |  | Generation : |  | (a) At Day Peak Hour : | 14628.6 | MW |  |  | (b) At Evening Peak Hour : |  | 15593 | MW
Sl. | [6 empty] | Present | Actual Generation |  | Forecasted Available Gen. on |  | Ev. Peak Gen.Shortage |  | Plants under |  | Probable
No. | Name of the Power Station |  | Fuel | Producer | Installed Capacity |  | Capacity | On | 2021-03-15 | 2021-03-16 | during | for Fuel | for plant. S/D | Shut down (date)/ |  | Start up
[8 empty] | Day Peak | Ev. Peak | Day Peak | Ev. Peak | Limitation | M/C Problem | Remarks |  | Date
[5 empty] | Unit No. X Capacity | MW | MW | MW | MW | MW | MW | MW | MW
1 | Ghorasal Repowered CCPP Unit-3 |  | Gas | PDB | 1*210 | 210 | 170 | 0 | 0 | 0 | 0 |  | 170 | Under maint.
| Ghorasal Repowered CCPP Unit-4 |  | Gas | PDB | 1*210 | 210 | 180 | 0 | 0 | 0 | 0 |  | 180 | Under maint.
| Ghorasal TPP Unit-5 |  | Gas | PDB | 1*210 | 210 | 190 | 170 | 190 | 190 | 190
2 | Ghorasal 365 MW CCPP Unit-7 |  | Gas | PDB | 1*243+1*122 | 365 | 365 | 300 | 300 | 300 | 300 | 65 |  | Gas shortage
3 | Ghorashal 78.5 MW PP(MAX) |  | Gas | QRPP | 2*40 | 78 | 78 | 0 | 0 | 0 | 0 |  |  | Contract Expired
4 | Ghorashal 108MW PP (Regent) |  | Gas | IPP | 34*3.35 | 108 | 108 | 104 | 106 | 108 | 108
5 | Haripur GTPP |  | Gas | SBU, PDB | 2*32 | 32 | 20 | 0 | 0 | 0 | 0 |  | 20 | Under maint.
6 | Haripur 412 MW CCPP |  | Gas | EGCB | 1*273+1*139 | 412 | 412 | 0 | 0 | 0 | 0 | 412 |  | Dirty fuel(Gas)
7 | Haripur 360MW CCPP(HPL) |  | Gas | IPP | 1*235+1*125 | 360 | 360 | 304 | 353 | 300 | 360
8 | Meghnaghat 450 MW CCPP(MPL) |  | Gas | IPP | 2*150+1*150 | 450 | 450 | 0 | 0 | 0 | 0 | 450 |  | Dirty fuel(Gas)
9 | Meghnaghat 100 MW(IEL) |  | HFO | QRPP | 12*8.9 | 100 | 100 | 0 | 50 | 100 | 100
10 | Meghnaghat CCPP(Summit) |  | Gas | IPP | 2*110+1*110 | 305 | 305 | 230 | 220 | 250 | 250
11 | Madanganj 102 PP(Summit) |  | HFO | QRPP | 6*17 | 102 | 100 | 15 | 100 | 100 | 100
12 | Madanganj-55 MW PP(Summit) |  | HFO | (IPP) | 3*17.08+1*11.3 | 55 | 55 | 15 | 55 | 55 | 55
13 | Keraniganj 100 MW PP (Powerpac) |  | HFO | QRPP | 8*13.45 | 100 | 100 | 60 | 72 | 85 | 86 |  | 14 | Engine problem
14 | Narshingdi 22 MW PP (Doreen) |  | Gas | SIPP, REB | 8*2.90 | 22 | 22 | 22 | 22 | 22 | 22
15 | 210 MW Siddhirgonj TPP |  | Gas | PDB | 1*210 | 210 | 115 | 0 | 0 | 0 | 0 |  | 115 | Under maint.
16 | Siddhirgonj 2*120 MW GTPP |  | Gas | EGCB | 2*105 | 210 | 210 | 120 | 115 | 150 | 150 | 60 |  | Gas shortage
17 | Siddhirganj 100 PP(Dutch Bangla) |  | HFO | QRPP | 12*8.9 | 100 | 100 | 0 | 100 | 100 | 100
18 | Siddhirganj 335 MW CCPP |  | Gas | EGCB | 1*217+118 | 335 | 335 | 218 | 224 | 220 | 220 | 35 |  | Gas shortage
19 | Gagnagar 102 MW PP (Digital Power) |  | HFO | IPP | 12*8.924 | 102 | 102 | 0 | 40 | 100 | 100
20 | Katpotti 52 MW PP (Sinha) |  | HFO | IPP | 7*7.9 | 51 | 51 | 0 | 18 | 50 | 50
21 | Kamalaghat 54 MW PP(Banco Energy) |  | HFO | IPP | 3*18 | 54 | 54 | 35 | 54 | 54 | 54
22 | Kodda 150MW PP |  | HFO | BPDB-RPCL | 9*17.06 | 149 | 149 | 0 | 64 | 149 | 149
23 | Manikganj 55 MW PP (Northern) |  | HFO | IPP | 3*19.3 | 55 | 55 | 17 | 55 | 55 | 55
24 | Nababganj 55 MW PP (Southern power ) |  | HFO | IPP | 3*19.3 | 55 | 55 | 0 | 55 | 55 | 55
25 | Bosila 108MW PP(CLC) |  | HFO | IPP | 12*8.775+1*3.5 | 108 | 108 | 0 | 0 | 0 | 0 | 108 |  | Fuel shortage
26 | Summit Power,(Madhabdi+Ashulia) |  | Gas | SIPP,REB | 3*3.67+4*8.73 | 80 | 80 | 56 | 54 | 58 | 58 |  | 22 | Engine problem
27 | Maona 33 MW PP(Summit) |  | Gas | SIPP,REB | 4*8.73 | 33 | 33 | 25 | 25 | 33 | 33
28 | Rupganj 33 MW PP(Summit) |  | Gas | SIPP,REB | 4*8.73 | 33 | 33 | 33 | 33 | 33 | 33
29 | Gazipur 52 MW PP |  | HFO | IPP | 6*8.9 | 52 | 52 | 0 | 0 | 52 | 52
30 | Tongi 80 MW GTPP |  | Gas | PDB | 1* 105 | 105 | 105 | 0 | 0 | 0 | 0 |  | 105 | Under maint.
31 | Kodda 300 MW PP Unit-2 (Summit) |  | HFO | IPP | 18*17.076 | 300 | 300 | 15 | 287 | 300 | 300
32 | Keranigonj 300 MW PP (APR) |  | HSD | IPP | 256*1.4 | 300 | 300 | 0 | 0 | 100 | 300
33 | Bramhangoan 100 MW PP (Aggreko) |  | HSD | IPP | 100 | 100 | 100 | 0 | 0 | 50 | 100
34 | Aurahati 100MW PP (Aggreko) |  | HSD | IPP | 0.85*23+0.95*91 | 100 | 100 | 0 | 0 | 100 | 100
35 | Kodda 149 MW PP Unit-1 (Summit) |  | HFO | IPP | 149 | 149 | 149 | 144 | 146 | 149 | 149
36 | Gazipur 100 MW PP |  | HFO | RPCL | 100 MW | 105 | 105 | 35 | 70 | 105 | 105
37 | Meghnaghat 104 MW PP (OPCL) |  | HFO | IPP | 18.5*6 | 104 | 104 | 18 | 90 | 90 | 90 |  | 104 | Engine problem
38 | Manikgonj 162MW PP(MPGL) |  | HFO | IPP | 9*18 | 162 | 162 | 98 | 17 | 144 | 144 |  | 18 | Engine problem
| Spectra Solar Plant Ltd. |  | Solar | IPP | 35 | 0 | 0 | 33 | 0 | 30 | 0
| Dhaka area Total |  |  |  |  | 6171 | 5972 | 2067 | 2915 | 3687 | 3968 | 1130 | 748
39 | Chattogram TPP-1 |  | Gas | PDB | 1*210 | 210 | 180 | 120 | 120 | 120 | 120 | 60 |  | Gas shortage
| Chattogram TPP-2 |  | Gas | PDB | 1*210 | 210 | 180 | 0 | 0 | 0 | 0 | 180 |  | Gas shortage
40 | Raozan 25 MW PP |  | HFO | IPP | 3*8.9 | 25 | 25 | 0 | 25 | 25 | 25
41 | Teknaf 20MW PP (Solartech) |  | Solar | Teknaf Solartech Energy Ltd. | 20 | 20 | 20 | 20 | 0 | 20 | 0
42 | Patenga 50MW PP (Baraka) |  | HFO | IPP | 8*6.98 | 50 | 50 | 19 | 47 | 50 | 50
43 | Karnaphuli Hydro PP Unit-1,2,3,4, 5 |  | Hydro | PDB | 2*40+3*50 | 230 | 230 | 70 | 70 | 70 | 70 | 160 |  | Low water level
44 | Sikalbaha 225MW CCPP |  | Gas/HSD | PDB | 1*150+1*175 | 225 | 225 | 204 | 203 | 225 | 225
45 | Sikalbaha Peaking GT |  | Gas/HSD | PDB | 1*150 | 150 | 150 | 120 | 120 | 120 | 120
46 | Sikalbaha 105 MW PP (Baraka Sikalbaha) |  | HFO | IPP | 105 MW | 105 | 105 | 0 | 0 | 50 | 100
47 | Hathazari 100 MW peaking PP |  | HFO | PDB | 11*8.9 | 98 | 98 | 0 | 0 | 0 | 0 |  | 98 | Under maint.
48 | Dohazari -Kalaish 100 MW Peaking |  | HFO | PDB | 6*17 | 102 | 102 | 0 | 85 | 102 | 102
49 | Juldah 100 MW Unit-1 (Acorn) |  | HFO | QRPP | 8*13.45 | 100 | 100 | 0 | 40 | 100 | 100
50 | Juldah 100 MW PP Unit-3 (Acorn) |  | HFO | IPP | 0 | 100 | 100 | 44 | 100 | 100 | 100
51 | Barabkunda 22 MW PP (Regent) |  | Gas | SIPP, PDB | 8*2.90 | 22 | 22 | 21 | 21 | 20 | 20
* | Malancha, Ctg. EPZ (United) |  | Gas |  | 5*8.73+3*9.34 |  | 0 | 3 | 10 | 10 | 20
52 | Chattogram 108 MW PP (ECPV) |  | HFO | IPP | 16*7 | 108 | 108 | 0 | 51 | 102 | 102
53 | Kaptai 7 MW Solar PP |  | Solar | PDB | 7.4 MW | 7 | 7 | 5 | 0 | 5 | 0
54 | Anwara 300 MW PP (United) |  | HFO | IPP | 300 MW | 300 | 300 | 140 | 196 | 300 | 300
55 | Jodiac Power |  | HFO | IPP | 3*18.55+1*3.6 | 54 | 54 | 0 | 0 | 54 | 54
56 | Karnaphuli Power Ltd. |  | HFO | IPP | 110 | 110 | 110 | 0 | 0 | 110 | 110
57 | Juldah unit-2 (Acorn) |  | HFO | IPP | 8*13.6 | 100 | 100 | 90 | 100 | 100 | 100
58 | Anlima Energy Ltd. |  | HFO | IPP | 6*21.2 | 116 | 116 | 0 | 0 | 116 | 116
| Chattogram area Total |  |  |  |  | 2442 | 2382 | 856 | 1188 | 1799 | 1834 | 400 | 98
59 | Ashuganj TPP Unit- 3 |  | Gas | APSCL | 1*150 | 150 | 135 | 0 | 0 | 0 | 0 | 135 |  | Gas shortage
| Ashuganj TPP Unit- 4 |  | Gas | APSCL | 1*150 | 150 | 129 | 0 | 0 | 100 | 100 | 129 |  | Gas shortage
| Ashuganj TPP Unit- 5 |  | Gas | APSCL | 1*150 | 150 | 134 | 120 | 120 | 100 | 120
60 | Ashuganj 225 MW CCPP |  | Gas | APSCL | 1*142+1*75 | 221 | 221 | 183 | 182 | 225 | 225
61 | Ashuganj 450 MW CCPP(North) |  | Gas | APSCL | 1*360 | 360 | 360 | 295 | 285 | 360 | 360
62 | Ashuganj 450 MW CCPP(South) |  | Gas | APSCL | 1*360 | 360 | 360 | 260 | 290 | 300 | 300 | 60 |  | Gas shortage
63 | Ashuganj 50 MW PP |  | Gas | APSCL | 14*3.968 | 53 | 45 | 20 | 26 | 25 | 26 | 19 |  | Gas shortage
64 | Ashuganj 55 MW PP (Precision) |  | Gas | RPP | 15*4 | 55 | 55 | 10 | 25 | 55 | 55
65 | Ashuganj 195MW PP (APSCL-United) |  | Gas | IPP | 20*9.73+1*16 | 195 | 195 | 0 | 0 | 0 | 0 | 195 |  | Gas shortage
66 | Ashuganj 51 MW PP (Midland) |  | Gas | IPP | 6*9.34 | 51 | 51 | 0 | 0 | 0 | 0 |  |  | Under ground cable fault
67 | Ashuganj 150MW PP (Midland) |  | HFO | IPP | 23*7.015 | 150 | 150 | 0 | 0 | 0 | 0 |  |  | Under ground cable fault
68 | Titas 50 MW Peaking PP |  | HFO | PDB | 6*8.92 | 52 | 52 | 0 | 0 | 0 | 50
69 | Chandpur 150 MW CCPP |  | Gas | PDB | 1*106+1*57 | 163 | 163 | 91 | 45 | 90 | 90 |  | 73 | ST under maint.
70 | Chandpur 200MW (Desh energy) |  | HFO | IPP | 0 | 200 | 200 | 100 | 200 | 200 | 200
71 | Feni 22MW PP (Doreen) |  | Gas | SIPP, PDB | 8*2.90 | 22 | 22 | 21 | 22 | 22 | 22
72 | Feni 11 MW PP (Doreen) |  | Gas | SIPP, REB | 4*2.90 | 11 | 11 | 11 | 11 | 11 | 11
** | Impoprt (Tripura) |  |  | Imported power | 0 | 160 | 160 | 138 | 158 | 150 | 161
73 | Jangalia 33MW PP (Summit) |  | Gas | SIPP, PDB | 4*8.73 | 33 | 33 | 33 | 33 | 33 | 33
74 | Jangalia 52 MW PP (Lakdanavi) |  | HFO | IPP | 6*8.92 | 52 | 52 | 0 | 8 | 52 | 52
75 | Cumilla 25 MW PP (Summit) |  | Gas | SIPP, PDB | 3*3.67+2*6.97 | 25 | 25 | 9 | 20 | 20 | 20
76 | Daudkandi 200 MW PP (B.Trac) |  | HSD | IPP | 154*1.4 | 200 | 200 | 0 | 0 | 0 | 200
77 | Feni Lanka Power |  | HFO | IPP | 7*18.415+1*9.78 | 114 | 114 | 0 | 0 | 114 | 114
78 | Chowmuhani 113 MW |  | HFO | IPP | 12*9.78+2*3.1 | 113 | 113 | 0 | 113 | 113 | 113
| Bhairob 54.5 MW |  | HFO | IPP | 3*18.2 | 0 | 0 | 0 | 0 | 0 | 0
| Cumilla Area Total |  |  |  |  | 3040 | 2980 | 1291 | 1538 | 1970 | 2252 | 538 | 73
79 | RPCL 210MW CCPP |  | Gas | IPP | 4*35+1*70 | 210 | 202 | 103 | 124 | 160 | 160 | 42 |  | Gas shortage
80 | Tangail 22 MW PP (Doreen) |  | Gas | SIPP, PDB | 8*2.90 | 22 | 22 | 20 | 20 | 22 | 22
81 | Jamalpur 95 MW PP(Powerpac) |  | HFO | IPP | 12*8.924 | 95 | 95 | 50 | 82 | 81 | 81 |  | 14 | Engine problem
82 | Sarishabari 3 MW Solar Plant |  | Solar | IPP | 1*3 | 3 | 3 | 2 | 0 | 1.6 | 0
83 | Mymensingh 200 MW PP (United) |  | HFO | IPP | 200 | 200 | 200 | 194 | 200 | 200 | 200
84 | Jamalpur 115 MW PP (United) |  | HFO | IPP | 115 MW | 115 | 115 | 45 | 103 | 115 | 115
85 | Sutiakhali 50 MW Solar PP |  | Solar | IPP | 50 | 50 | 50 | 48 | 0 | 50 | 0
86 | Tangail Palli Power Gen 22 MW |  | HFO | IPP | 4*6.7 | 22 | 22 | 24 | 24 | 22 | 22
| Mymensingh Area Total |  |  |  |  | 717 | 709 | 486 | 553 | 651.6 | 600 | 42 | 14
87 | Fenchugonj CCPP Phase-1 |  | Gas | PDB | 2*32+1*33 | 97 | 70 | 43 | 43 | 44 | 44 |  | 26 | Engine problem
88 | Fenchugonj CCPP Phase-2 |  | Gas | PDB | 2*35+1*35 | 104 | 90 | 42 | 42 | 42 | 42 |  | 48 | Engine problem
89 | Kushiara 163 MW CCPP (KP) |  | Gas | IPP | 1*109+1*54 | 163 | 163 | 110 | 163 | 163 | 163
90 | Shajibazar 330 MW CCPP |  | Gas | PDB | 3*110 | 330 | 330 | 300 | 297 | 300 | 300
91 | Fenchugonj 51 MW PP (Barakatullah) |  | Gas | RPP | 19*2.90 | 51 | 51 | 50 | 53 | 51 | 51
92 | Fenchuganj 44MW (Energyprima) |  | Gas | RPP | 12*3.3+5*2 | 44 | 44 | 0 | 0 | 0 | 0 |  |  | Contract Expired
93 | Hobiganj 11MW PP Cofidence-E |  | Gas | SIPP, REB | 4*2.90 | 11 | 11 | 11 | 11 | 11 | 11
94 | Shahjibazar GTPP Unit- 8 & 9 |  | Gas | PDB | 2*35 | 70 | 66 | 33 | 35 | 35 | 35 |  | 31 | GT-9 Under maint.
95 | Shahjibazar 86MW PP (Shahjibazar) |  | Gas | RPP | 32*2.90 | 86 | 86 | 40 | 78 | 80 | 86
| Shahjibazar 100 MW GTPP |  | Gas | PDB | 1*100 | 0 | 0 | 0 | 0 | 0 | 0 |  | 110 | Under maint |  | 20/04/2021
96 | Sylhet 225 MW CCPP |  | Gas | PDB | 1*142+1*89 | 231 | 231 | 149 | 148 | 150 | 160 |  | 71 | Machine problem
97 | Sylhet 20 MW GTPP |  | Gas | PDB | 1*20 | 20 | 20 | 18 | 18 | 20 | 20
98 | Sylhet 50MW PP (EPL) |  | Gas | RPP | 27*2 | 50 | 50 | 0 | 0 | 0 | 0 |  |  | Contract Expired
99 | Shahjahanulla 25 MW PP |  | Gas | SIPP, REB | 3*9.34 | 25 | 25 | 16 | 16 | 16 | 16 |  | 9 | Engine problem
100 | Bibiana-II 341 MW CCPP (Summit) |  | Gas | IPP | 1*222+1*119 | 341 | 341 | 315 | 285 | 341 | 341 |  |  | FGMO
101 | Bibiyana-III 400 MW CCPP |  | Gas | PDB | 400 MW | 400 | 400 | 330 | 367 | 400 | 400
102 | Sylhet 10MW PP (Desh) |  | Gas | RPP | 6*1.95 | 10 | 10 | 6 | 7 | 10 | 10
103 | Bibiyana South 400 MW |  | Gas | PDB | 400 MW | 383 | 383 | 290 | 290 | 340 | 340
| Sylhet Area Total |  |  |  |  | 2416 | 2371 | 1753 | 1853 | 2003 | 2019 | 0 | 295
104 | Bheramara GTPP Unit-3 |  | HSD | PDB | 1*20 | 20 | 16 | 0 | 0 | 0 | 16
** | Bheramara (HVDC ) |  | 0 | Imported power | 2*500 | 1000 | 1000 | 725 | 713 | 726 | 726
105 | Khulna 115 PP MW (KPCL-2) |  | HFO | QRPP | 7*17 | 115 | 115 | 16 | 99 | 99 | 99 |  | 16 | Engine problem
106 | Faridpur 50 MW Peaking PP |  | HFO | PDB | 8*6.89 | 54 | 54 | 0 | 0 | 25 | 25 |  | 29 | Engine problem
107 | Khulna 225 MW CCPP |  | HSD | NWPGCL | 1*150+1*75 | 230 | 230 | 0 | 0 | 0 | 220
108 | Gopalganj 100 MW Peaking PP |  | HFO | PDB | 16*6.98 | 109 | 109 | 0 | 0 | 60 | 60 |  | 49 | Engine problem
109 | Bheramara 410 MW CCPP |  | Gas | NWPGCL | 1*278+1*132 | 410 | 410 | 350 | 330 | 400 | 400
110 | Noapara 40 MW PP (Khanjahan Ali) |  | HFO | QRPP | 5*8.5 | 40 | 40 | 0 | 40 | 40 | 40
111 | Noapara 100 MW PP (Bangla Trac) |  | HSD | IPP | 70*1.4 | 100 | 100 | 0 | 60 | 50 | 100
112 | Rupsha 105 MW PP (Orion rupsha) |  | HFO | IPP | 6*18.445 | 105 | 105 | 35 | 95 | 90 | 90 |  | 15 | Engine problem
113 | Madhumati 100 MW PP |  | HFO | SWPGCL | 100 MW | 105 | 105 | 0 | 0 | 100 | 100
| Khulna Area Total |  |  |  |  | 2288 | 2284 | 1126 | 1337 | 1590 | 1876 | 0 | 109
114 | Barisal 110 MW PP (Summit ) |  | HFO | IPP | 7*17.076 | 110 | 110 | 0 | 48 | 110 | 110
115 | Bhola 33 MW PP (Venture) |  | Gas | RPP | 1*34.50 | 33 | 33 | 16 | 25 | 33 | 33
116 | Bhola 225 MW CCPP |  | Gas | PDB | 2*63+1*68 | 194 | 194 | 0 | 0 | 0 | 0 |  | 194 | Under maintenance
117 | Bhola 95 MW PP (Aggreko) |  | Gas | QRPP | 96*1.10 | 95 | 95 | 52 | 53 | 95 | 95
118 | Payra 1320 MW |  | Coal | BCPCL | 2*622 | 1244 | 1244 | 400 | 550 | 620 | 620
| Bhola Nutan Biddut BD LTD |  | Gas | IPP | 220 | 0 | 0 | 92 | 90 | 90 | 90 |  |  | On Test
119 | United Payra Power Ltd. |  | HFO | IPP | 8*18.5+1*9.5 | 150 | 150 | 0 | 0 | 150 | 150
| Barisal Area Total |  |  |  |  | 1826 | 1826 | 560 | 766 | 1098 | 1098 | 0 | 194
120 | Baghabari 71 MW GTPP |  | Gas | PDB | 1*71 | 71 | 71 | 0 | 0 | 0 | 0 | 71 |  | Gas shortage
| Baghabari 100 MW GTPP |  | Gas | PDB | 1*100 | 100 | 100 | 0 | 0 | 0 | 0 | 100 |  | Gas shortage
121 | Baghabari 50 MW Peaking PP |  | HFO | PDB | 6*8.9 | 52 | 52 | 0 | 43 | 0 | 50
122 | Bera 70 MW Peaking PP |  | HFO | PDB | 9*8.29 | 71 | 71 | 0 | 0 | 0 | 40
123 | Amnura 50 MW PP(Sinha) |  | HFO | QRPP | 7*7.79 | 50 | 50 | 0 | 42 | 42 | 42 |  | 8 | Engine problem
124 | Katakhali 50 MW PP (Northern) |  | HFO | QRPP | 6*8.9 | 50 | 50 | 0 | 0 | 50 | 50
125 | Katakhali 50 MW Peaking PP |  | HFO | PDB | 6*8.7 | 50 | 50 | 0 | 0 | 50 | 50
126 | Sirajgonj 225MW CCPP Unit-1 |  | Gas/HSD | NWPGCL | 1*150+1*75 | 210 | 210 | 0 | 0 | 0 | 0 | 210 |  | Gas shortage
127 | Sirajgonj 225MW CCPP Unit-2 |  | Gas/HSD | NWPGCL | 1*150+1*75 | 220 | 220 | 170 | 145 | 200 | 200 |  |  | FGMO
128 | Sirajgonj 225MW CCPP Unit-3 |  | Gas/HSD | NWPGCL | 1*141 | 220 | 220 | 167 | 155 | 200 | 200 |  |  | FGMO
129 | Sirajgonj 400 MW CCPP Unit-4 |  | Gas/HSD | SNWPGCL | 1*282+1*132 | 414 | 414 | 395 | 343 | 400 | 400 |  |  | FGMO
130 | Santahar 50 MW Peaking PP |  | HFO | PDB | 6*8.7 | 50 | 50 | 0 | 28 | 0 | 34
131 | Bogra 22 MW PP (GBB) |  | Gas | RPP | 6*4 | 22 | 22 | 22 | 21 | 18 | 18
132 | Bogura 20 MW PP (Energyprima) |  | Gas | RPP | 5*3.3+5*2 | 20 | 10 | 0 | 0 | 0 | 0 |  |  | Contract Expired
133 | Ullapara 11 MW PP (Summit) |  | Gas | SIPP, REB | 4*2.90 | 11 | 11 | 11 | 11 | 11 | 11
134 | Natore 52 MW PP (Rajlanka) |  | HFO | IPP | 52 | 52 | 52 | 0 | 34 | 52 | 52
135 | Chapainawabganj 100 MW Peaking PP |  | HFO | PDB | 104 | 104 | 104 | 0 | 51 | 100 | 100
136 | Baghabari 200 MW PP (Paramount) |  | HSD | IPP | 200 MW | 200 | 200 | 0 | 0 | 200 | 200
137 | Bagura 113 MW PP (Confidence)-2 |  | HFO | IPP | 113 MW | 113 | 113 | 110 | 113 | 113 | 113
138 | Confidence Power Bogura Unit-1 113 MW |  | HFO | IPP | 6*18.55 | 113 | 113 | 90 | 113 | 113 | 113
| Rajshahi Area Total |  |  |  |  | 2193 | 2183 | 965 | 1099 | 1549 | 1673 | 381 | 8
139 | Barapukuria TPP Unit-1 |  | Coal | PDB | 1*125 | 125 | 85 | 0 | 0 | 0 | 0 |  | 85 | Under maint.
| Barapukuria TPP Unit-2 |  | Coal | PDB | 1*125 | 125 | 85 | 0 | 0 | 0 | 0 |  | 85 | Under maint.
140 | Barapukuria 275 MW TPP Unit-3 |  | Coal | PDB | 1*275 | 274 | 274 | 225 | 150 | 150 | 150 | 124 |  | Coal Shortage
141 | Rangpur 20 MW GTPP |  | HSD | PDB | 1*20 | 20 | 20 | 0 | 0 | 10 | 10 |  | 10 | Engine problem
142 | Saidpur 20 MW GTPP |  | HSD | PDB | 1*20 | 20 | 20 | 0 | 0 | 0 | 0 |  | 20 | Under maint.
143 | Rangpur 113 MW PP (Confidence) |  | HFO | IPP | 113 MW | 113 | 113 | 111 | 106 | 113 | 113
144 | Sympa Solar Power 8MW |  | Solar | IPP | 8 MW | 8 | 8 | 5 | 0 | 8 | 0
| Rangpur Area Total |  |  |  |  | 685 | 605 | 341 | 256 | 281 | 273 | 124 | 200
| Total |  |  |  |  | 21778 | 21312 | 9445 | 11505 | 14628.6 | 15593 | 2615 | 1739
| Usable load at Substation end after deducting Auxiliary use & Transmission loss | [6 empty] | 8924.5193 | 10871 | 13822.4694 | 14733.7247
A. |  | 2021-03-15 | (Yesterday) |  |  |  |  | Monday
1 | Highest Generation : |  |  | 11505 | MW at | 19:30 | hrs | 11 Evening Peak Hour : | [5 empty] | 19:30 | hrs.
2 | Minimum Generation : |  |  | 7672 | MW at | 5:00 | hrs | 12 Max. Demand (Generation end) at evening peak hour : | [5 empty] | 11505 | MW
3 | Day peak Generation : |  |  | 9445 | MW at | 12:00 | hrs | 13 Max. Demand (Substation end) at evening peak hour : | [5 empty] | 10871 | MW
4 | Evening peak Generation : |  |  | 11505 | MW at | 19:30 | hrs | 14 Load Shed (Substation end) at evening peak hour : | [5 empty] | 0 | MW
5 | Total Energy Generation : |  | 225.2856 | MKWHr | By Solar | 0.75497 | MKWHr | 15. Area wise Demand (S/S end), Supply (S/S end) & | [5 empty] | 16 Hourly Load Shed during
| By Gas : | 146.2922 | MKWHr |  | By Oil: | 40.0645 | MKWHr | Load Shed (S/S end) at Evening peak hour in MW : | [5 empty] | Evening Peak hours :
| By Coal : | 15.8634 | MKWHr |  | By Hydro: | 1.676 | MKWHr | Area | Demand | Supply |  | Loadshed |  | Time |  | Loadshed
6 | Generation Shortfall : |  | For Fuel Limitation = |  |  | 2615 | MW | Dhaka | 3931 | 3931 |  | 0
|  |  | For Plants S/D or M/C prob = |  |  | 1739 | MW | Chittagong | 1133 | 1133 |  | 0 |  | 18:00 |  | 0
|  |  | Total = |  |  | 4354 | MW | Khulna | 1335 | 1335 |  | 0 |  | 18:30 |  | 0
7 | Total Gas Supplied : |  |  | 1186.13 | MMCFD |  |  | Rajshahi | 1150 | 1150 |  | 0 |  | 19:00 |  | 0
8 | Fuel Cost : | i) Gas : | Taka | 158179582.032 | ii) Oil : | Taka | 274699226.2 | Comilla | 1012 | 1012 |  | 0 |  | 19:30 |  | 0
|  | iii) Coal : |  | 74033070 | Total | Taka | 506911878.232 | Mymensingh | 929 | 929 |  | 0 |  | 20:00 |  | 0
9 | Power flow through E-W Interconnectors : |  | Taka |  | i) Energy | 0.3925 | MKWHr. | Sylhet | 406 | 406 |  | 0 |  | 21:00 |  | 0
| ii) During Peak Demand : |  |  | 190 | MW (E to W) at | 19:30 | hrs | Barisal | 262 | 262 |  | 0 |  | 22:00 |  | 0
| iii) Maximum : |  |  | -110 | MW at | 20:00 | hrs | Rangpur | 713 | 713 |  | 0 |  | 23:00 |  | 0
10 | Maximum Temperature in Dhaka was |  |  |  | 32.5° C |  |  | Total | 10871 | 10871 |  | 0
B. |  | 2021-03-16 | (Today) |  |  |  | Tuesday |  |  | Probable max. temperature in Dhaka |  |  | 36.0° C
Forecast
1 | Maximum Demand* Evening (Generation end) |  |  |  | 11600 | MW |  | 6 Total Load Shed forecast (Substation end) : |  |  |  |  | 0 | MW
2 | Maximum Generation (Generation end) |  |  |  | 15593 | MW |  | 7 Area wise Load Shed forecast (Substation end) :
3 | Maximum Demand* Day (Generation end) |  |  |  | 9500 | MW
4 | Reserve(Generation end) |  |  |  | 3993 | MW |  | Dhaka | Chittagong | Khulna | Rajshahi | Comilla | Mymensingh | Sylhet | Barisal | Rangpur
5 | Total Energy Generation |  |  |  | 227.1459 | MKWHr |  | MW | MW | MW | MW | MW | MW | MW | MW | MW
6 | Actual Minimum Generation up to 8:00 hrs. |  |  |  | 7932 | MW at | 5:00 | 0 | 0 | 0 | 0 | 0 | 0 | 0 | 0 | 0
* Import Through HVDC C/B Interconnector : |  |  |  |  | i) Energy | 17.4051 | MKWHr. | ii) HVDC Flow at Peak Time |  | 713 | MW at | 19:30 | hrs.
* Import Through Comilla C/B Interconnector : |  |  |  |  | i) Energy | 3.2294 | MKWHr. | iii) Maximum HVDC Flow : |  | 726 | MW at | 2:00 | hrs.
*Cost for HVDC, Tripura & Solar energy is not usually included in the total fuel cost.
Water Level of Kaptai Lake at 06:00 hr (ft): |  |  |  |  | (a) Yesterday : | 88.95 |  | (b) Today: | 88.71 |  | (c) Rule Curve: |  | 90.6
.
|  |  |  | Sub Divisional Engineer | [6 empty] | Executive Engineer
|  |  |  | Network Operation Division | [6 empty] | Network Operation Division

## YesterdayGen
2021-03-15
Plant Name | Ghorasal TPP (Unit-1&2) | Ghorasal Repowered CCPP Unit-3 | Ghorasal Repowered CCPP Unit-4 | Ghorasal TPP Unit-5 | Ghorasal 365 MW CCPP Unit-7 | Ghorashal 108MW PP (Regent) | Ghorashal 78.5 MW PP(MAX) | Haripur 412 MW CCPP | Haripur 360MW CCPP(HPL) | Plant Removed | Haripur GTPP | Meghnaghat 450 MW CCPP(MPL) | Meghnaghat CCPP(Summit) | Meghnaghat 100 MW(IEL) | Madanganj 102 PP(Summit) | Madanganj-55 MW PP(Summit) | Siddhirganj 335 MW CCPP | 210 MW Siddhirgonj TPP | Siddhirgonj 2*120 MW GTPP | Siddhirganj 100 PP(Dutch Bangla) | Gagnagar 102 MW PP (Digital Power) | Kodda 150MW PP | Keraniganj 100 MW PP (Powerpac) | Bosila 108MW PP(CLC) | Pagla (DPA ) | Katpotti 52 MW PP (Sinha) | Kamalaghat 54 MW PP(Banco Energy) | Manikganj 55 MW PP (Northern) | Nababganj 55 MW PP (Southern power ) | Narshingdi 22 MW PP (Doreen) | Summit Ashulia | Summit Madhabdi | Maona 33 MW PP(Summit) | Rupganj 33 MW PP(Summit) | Gazipur 52 MW PP | Tongi 80 MW GTPP | Karnaphuli Hydro PP Unit-1, 2 & 3 | Karnaphuli Hydro PP Unit-4 & 5 | Chattogram TPP-1 | Chattogram TPP-2 | Raozan 25 MW PP | Sikalbaha 225MW CCPP (Gas) | Sikalbaha 225MW CCPP(Oil) | Sikalbaha 150MW GTPP | Sikalbaha 150MW GTPP(Oil) | Plant Removed | Tangail Palli Power Gen 22 MW | Hathazari 100 MW peaking PP | Dohazari -Kalaish 100 MW Peaking | Juldah 100 MW Unit-1 (Acorn) | Chattogram 108 MW PP (ECPV) | Patenga 50MW PP (Baraka) | Barabkunda 22 MW PP (Regent) | Malancha, Ctg. EPZ (United) | Ashuganj TPP Unit- 3 | Ashuganj TPP Unit- 4 | Ashuganj TPP Unit- 5 | Ashuganj 450 MW CCPP(North) | Ashuganj 450 MW CCPP(South) | Ashuganj 225 MW CCPP | Ashuganj 195MW PP (APSCL-United) | Chandpur 150 MW CCPP | Ashuganj 50 MW PP | Ashuganj 55 MW PP (Precision) | Ashuganj 53MW PP (United) | Ashuganj 51 MW PP (Midland) | B.Baria (Aggreko) 85MW | Titas 50 MW Peaking PP | Jangalia 52 MW PP (Lakdanavi) | Feni 22MW PP (Doreen) | Feni 11 MW PP (Doreen) | Jangalia 33MW PP (Summit) | Cumilla 25 MW PP (Summit) | Impoprt (Tripura) | RPCL 210MW CCPP | Jamalpur 95 MW PP(Powerpac) | Tangail 22 MW PP (Doreen) | Sarishabari 3 MW Solar Plant | Fenchugonj CCPP Phase-1 | Fenchugonj CCPP Phase-2 | Fenchugonj 51 MW PP (Barakatullah) | Fenchuganj 44MW (Energyprima) | Kushiara 163 MW CCPP (KP) | Shajibazar 330 MW CCPP | Shahjibazar GTPP Unit- 8 & 9 | Shahjibazar 86MW PP (Shahjibazar) | Shahjibazar 50MW PP (EPL) | Sylhet 225 MW CCPP | Sylhet 20 MW GTPP | Sylhet 50MW PP (EPL) | Sylhet 10MW PP (Desh) | Bibiana-II 341 MW CCPP (Summit) | Shahjahanulla 25 MW PP | Hobiganj 11MW PP Cofidence-E | Daudkandi 200 MW PP (B.Trac) | Kodda 300 MW PP Unit-2 (Summit) | Keranigonj 300 MW PP (APR) | Bramhangoan 100 MW PP (Aggreko) | Mymensingh 200 MW PP (United) | Aurahati 100MW PP (Aggreko) | Kodda 149 MW PP Unit-1 (Summit) | Teknaf 20MW PP (Solartech) | Juldah 100 MW PP Unit-3 (Acorn) | Chandpur 200MW (Desh energy) | Ashuganj 150MW PP (Midland) | Bibiyana-III 400 MW CCPP | Jamalpur 115 MW PP (United) | Gazipur 100 MW PP | Sikalbaha 105 MW PP (Baraka Sikalbaha) | Kaptai 7 MW Solar PP | Anwara 300 MW PP (United) | Jodiac Power | Karnaphuli Power Ltd. | Feni Lanka Power | Chowmuhani 113 MW | Juldah unit-2 (Acorn) | Bibiyana South 400 MW | Meghnaghat 104 MW PP (OPCL) | Sutiakhali 50 MW Solar PP | Manikgonj 162MW PP(MPGL) | Anlima Energy Ltd. | Shahjibazar 100 MW GTPP | Bhairob 54.5 MW | Spectra Solar Plant Ltd. | EasternBlank | Bheramara (HVDC ) | Bheramara GTPP Unit-3 | Bheramara 410 MW CCPP | Khulna 115 MW PP (KPCL-1 & 3) | Khulna 115 PP MW (KPCL-2) | Khulna 225 MW CCPP | Khulna 60MW | Khulna (Aggreeco) 55MW | Faridpur 50 MW Peaking PP | Gopalganj 100 MW Peaking PP | Noapara 40 MW PP (Khanjahan Ali) | Bhola 225 MW CCPP | Bhola 33 MW PP (Venture) | Barisal 110 MW PP (Summit ) | Barisal GT PP Unit-1& 2 | Baghabari 100 MW GTPP | Baghabari 71 MW GTPP | Baghabari 50 MW Peaking PP | Bera 70 MW Peaking PP | Chapainawabganj 100 MW Peaking PP | Amnura 50 MW PP(Sinha) | Katakhali 50 MW PP (Northern) | Katakhali 50 MW Peaking PP | Natore 52 MW PP (Rajlanka) | Santahar 50 MW Peaking PP | Bogra 22 MW PP (GBB) | Bogura 20 MW PP (Energyprima) | Ullapara 11 MW PP (Summit) | Barapukuria TPP Unit-1 | Barapukuria TPP Unit-2 | Barapukuria 275 MW TPP Unit-3 | Rangpur 20 MW GTPP | Saidpur 20 MW GTPP | Sirajgonj 225MW CCPP Unit-1 (Gas) | Sirajgonj 225MW CCPP Unit-1(Oil) | Sirajgonj 225 MW CCPP Unit-2 (Gas) | Sirajgonj 225 MW CCPP Unit-2 (Oil) | Bhola 95 MW PP (Aggreko) | Noapara 100 MW PP (Bangla Trac) | Sirajgonj 225MW CCPP Unit-3 (Gas) | Sirajgonj 225MW CCPP Unit-3 (Oil) | Sirajgonj 400 MW CCPP Unit-4 | Rupsha 105 MW PP (Orion rupsha) | Baghabari 200 MW PP (Paramount) | Bagura 113 MW PP (Confidence)-2 | Madhumati 100 MW PP | Rangpur 113 MW PP (Confidence) | Sirajgonj 400MW CCPP Unit-4 (Oil) | Sympa Solar Power 8MW | Confidence Power Bogura Unit-1 113 MW | Payra 1320 MW | Bhola Nutan Biddut BD LTD (GAS) | Bhola Nutan Biddut BD LTD (OIL) | United Payra Power Ltd. | WesternBlank | Eastern Grid Total | Western Grid Total | Total (MW) | Gas (Public) | HVDC | Gas (Private) | Oil (Private) | Coal | Hydro | Oil (Public) | Tripura | Solar | Shortage | Water Level
1:00 | 0 | 0 | 0 | 190 | 300 | 106 | 0 | 0 | 303 |  | 0 | 0 | 235 | 0 | 0 | 0 | 221 | 0 | 145 | 0 | 0 | 0 | 0 | 0 | 0 | 0 | 54 | 0 | 0 | 22 | 25 | 30 | 25 | 33 | 0 | 0 | 0 | 70 | 120 | 0 | 0 | 203 | 0 | 120 | 0 |  | 0 | 0 | 0 | 0 | 0 | 0 | 21 | 30 | 0 | 0 | 120 | 290 | 295 | 182 | 0 | 85 | 23 | 56 | 0 | 0 | 0 | 0 | 0 | 21 | 11 | 33 | 20 | 122 | 130 | 0 | 20 | 0 | 44 | 42 | 53 | 0 | 130 | 295 | 36 | 75 | 0 | 148 | 19 | 0 | 7 | 300 | 16 | 11 | 0 | 0 | 0 | 0 | 120 | 0 | 128 | 0 | 0 | 17 | 0 | 331 | 0 | 0 | 0 | 0 | 105 | 0 | 0 | 0 | 0 | 100 | 270 | 0 | 0 | 0 | 0 | 0 | 0 | 0 |  | 725 | 0 | 345 | 0 | 0 | 0 | 0 | 0 | 0 | 0 | 0 | 0 | 27 | 0 | 0 | 0 | 0 | 0 | 0 | 0 | 0 | 0 | 0 | 0 | 0 | 22 | 0 | 8 | 0 | 0 | 150 | 0 | 0 | 0 | 0 | 177 | 0 | 34 | 0 | 183 | 0 | 388 | 0 | 0 | 0 | 0 | 0 | 0 | 0 | 0 | 480 | 93 | 0 | 0 |  | 5908 | 2632 | 8540 | 4610 | 725 | 1624 | 759 | 630 | 70 | 0 | 122 | 0 | 0 | 89
2:00 | 0 | 0 | 0 | 190 | 300 | 106 | 0 | 0 | 304 |  | 0 | 0 | 235 | 0 | 0 | 0 | 221 | 0 | 120 | 0 | 0 | 0 | 0 | 0 | 0 | 0 | 35 | 0 | 0 | 22 | 25 | 28 | 25 | 33 | 0 | 0 | 0 | 70 | 120 | 0 | 0 | 203 | 0 | 120 | 0 |  | 0 | 0 | 0 | 0 | 0 | 0 | 21 | 30 | 0 | 0 | 120 | 290 | 295 | 184 | 0 | 86 | 23 | 56 | 0 | 0 | 0 | 0 | 0 | 21 | 11 | 33 | 18 | 122 | 130 | 0 | 20 | 0 | 44 | 42 | 11 | 0 | 130 | 298 | 33 | 10 | 0 | 148 | 18 | 0 | 5 | 310 | 16 | 11 | 0 | 0 | 0 | 0 | 70 | 0 | 112 | 0 | 0 | 0 | 0 | 327 | 0 | 0 | 0 | 0 | 71 | 0 | 0 | 0 | 0 | 100 | 299 | 0 | 0 | 0 | 0 | 0 | 0 | 0 |  | 726 | 0 | 340 | 0 | 0 | 0 | 0 | 0 | 0 | 0 | 0 | 0 | 26 | 0 | 0 | 0 | 0 | 0 | 0 | 0 | 0 | 0 | 0 | 0 | 0 | 22 | 0 | 8 | 0 | 0 | 150 | 0 | 0 | 0 | 0 | 176 | 0 | 34 | 0 | 184 | 0 | 404 | 0 | 0 | 0 | 0 | 0 | 0 | 0 | 0 | 450 | 94 | 0 | 0 |  | 5672 | 2614 | 8286 | 4603 | 726 | 1542 | 623 | 600 | 70 | 0 | 122 | 0 | 0 | 88.99
3:00 | 0 | 0 | 0 | 190 | 300 | 106 | 0 | 0 | 304 |  | 0 | 0 | 235 | 0 | 0 | 0 | 221 | 0 | 100 | 0 | 0 | 0 | 0 | 0 | 0 | 0 | 35 | 0 | 0 | 0 | 25 | 28 | 25 | 33 | 0 | 0 | 0 | 70 | 120 | 0 | 0 | 202 | 0 | 120 | 0 |  | 0 | 0 | 0 | 0 | 0 | 0 | 21 | 29 | 0 | 0 | 120 | 290 | 265 | 182 | 0 | 85 | 23 | 25 | 0 | 0 | 0 | 0 | 0 | 21 | 0 | 33 | 15 | 116 | 148 | 0 | 20 | 0 | 44 | 42 | 11 | 0 | 130 | 296 | 20 | 10 | 0 | 148 | 18 | 0 | 0 | 300 | 0 | 0 | 0 | 0 | 0 | 0 | 50 | 0 | 100 | 0 | 0 | 0 | 0 | 327 | 0 | 0 | 0 | 0 | 71 | 0 | 0 | 0 | 0 | 100 | 270 | 0 | 0 | 0 | 0 | 0 | 0 | 0 |  | 725 | 0 | 330 | 0 | 0 | 0 | 0 | 0 | 0 | 0 | 0 | 0 | 19 | 0 | 0 | 0 | 0 | 0 | 0 | 0 | 0 | 0 | 0 | 0 | 0 | 0 | 0 | 8 | 0 | 0 | 150 | 0 | 0 | 0 | 0 | 172 | 0 | 33 | 0 | 183 | 0 | 378 | 0 | 0 | 0 | 0 | 0 | 0 | 0 | 0 | 400 | 94 | 0 | 0 |  | 5444 | 2492 | 7936 | 4445 | 725 | 1439 | 591 | 550 | 70 | 0 | 116 | 0 | 0 | 88.98
4:00 | 0 | 0 | 0 | 190 | 300 | 52 | 0 | 0 | 303 |  | 0 | 0 | 235 | 0 | 0 | 0 | 221 | 0 | 90 | 0 | 0 | 0 | 0 | 0 | 0 | 0 | 35 | 0 | 0 | 0 | 25 | 28 | 8 | 33 | 0 | 0 | 0 | 70 | 120 | 0 | 0 | 202 | 0 | 120 | 0 |  | 0 | 0 | 0 | 0 | 0 | 0 | 21 | 30 | 0 | 0 | 120 | 260 | 265 | 182 | 0 | 86 | 23 | 10 | 0 | 0 | 0 | 0 | 0 | 21 | 0 | 33 | 15 | 112 | 148 | 0 | 20 | 0 | 44 | 42 | 11 | 0 | 130 | 296 | 20 | 10 | 0 | 148 | 19 | 0 | 0 | 300 | 0 | 0 | 0 | 0 | 0 | 0 | 35 | 0 | 100 | 0 | 0 | 0 | 0 | 331 | 0 | 0 | 0 | 0 | 52 | 0 | 0 | 0 | 0 | 100 | 270 | 0 | 0 | 0 | 0 | 0 | 0 | 0 |  | 726 | 0 | 330 | 0 | 0 | 0 | 0 | 0 | 0 | 0 | 0 | 0 | 18 | 0 | 0 | 0 | 0 | 0 | 0 | 0 | 0 | 0 | 0 | 0 | 0 | 0 | 0 | 8 | 0 | 0 | 150 | 0 | 0 | 0 | 0 | 160 | 0 | 33 | 0 | 177 | 0 | 375 | 0 | 0 | 0 | 0 | 0 | 0 | 0 | 0 | 400 | 94 | 0 | 0 |  | 5286 | 2471 | 7757 | 4376 | 726 | 1366 | 557 | 550 | 70 | 0 | 112 | 0 | 0 | 88.97
5:00 | 0 | 0 | 0 | 190 | 300 | 13 | 0 | 0 | 304 |  | 0 | 0 | 235 | 0 | 0 | 0 | 221 | 0 | 76 | 0 | 0 | 0 | 0 | 0 | 0 | 0 | 35 | 0 | 0 | 0 | 25 | 28 | 17 | 33 | 0 | 0 | 0 | 70 | 120 | 0 | 0 | 202 | 0 | 120 | 0 |  | 0 | 0 | 0 | 0 | 0 | 0 | 21 | 40 | 0 | 0 | 120 | 260 | 265 | 182 | 0 | 85 | 23 | 10 | 0 | 0 | 0 | 0 | 0 | 21 | 0 | 33 | 15 | 110 | 149 | 0 | 20 | 0 | 44 | 42 | 11 | 0 | 110 | 297 | 20 | 10 | 0 | 148 | 18 | 0 | 0 | 300 | 0 | 0 | 0 | 0 | 0 | 0 | 35 | 0 | 100 | 0 | 0 | 0 | 0 | 331 | 0 | 0 | 0 | 0 | 52 | 0 | 0 | 0 | 0 | 100 | 300 | 0 | 0 | 0 | 0 | 0 | 0 | 0 |  | 726 | 0 | 335 | 0 | 0 | 0 | 0 | 0 | 0 | 0 | 0 | 0 | 16 | 0 | 0 | 0 | 0 | 0 | 0 | 0 | 0 | 0 | 0 | 0 | 0 | 0 | 0 | 8 | 0 | 0 | 150 | 0 | 0 | 0 | 0 | 152 | 0 | 33 | 0 | 153 | 0 | 345 | 0 | 0 | 0 | 0 | 0 | 0 | 0 | 0 | 400 | 93 | 0 | 0 |  | 5261 | 2411 | 7672 | 4374 | 726 | 1285 | 557 | 550 | 70 | 0 | 110 | 0 | 0 | 88.96
6:00 | 0 | 0 | 0 | 190 | 300 | 13 | 0 | 0 | 304 |  | 0 | 0 | 235 | 0 | 0 | 0 | 221 | 0 | 77 | 0 | 0 | 0 | 0 | 0 | 0 | 0 | 35 | 0 | 0 | 0 | 25 | 28 | 17 | 33 | 0 | 0 | 0 | 70 | 120 | 0 | 0 | 202 | 0 | 120 | 0 |  | 0 | 0 | 0 | 0 | 0 | 5 | 21 | 40 | 0 | 0 | 120 | 280 | 265 | 182 | 0 | 85 | 23 | 10 | 0 | 0 | 0 | 0 | 0 | 21 | 0 | 33 | 0 | 106 | 149 | 0 | 20 | 0 | 44 | 42 | 11 | 0 | 110 | 298 | 20 | 10 | 0 | 148 | 18 | 0 | 0 | 310 | 0 | 0 | 0 | 0 | 0 | 0 | 50 | 0 | 100 | 0 | 10 | 8 | 0 | 329 | 0 | 0 | 0 | 0 | 52 | 0 | 0 | 0 | 0 | 100 | 277 | 0 | 0 | 0 | 0 | 0 | 0 | 0 |  | 725 | 0 | 350 | 0 | 0 | 0 | 0 | 0 | 0 | 0 | 0 | 0 | 16 | 0 | 0 | 0 | 0 | 0 | 0 | 0 | 0 | 0 | 0 | 0 | 0 | 0 | 0 | 8 | 0 | 0 | 150 | 0 | 0 | 0 | 0 | 156 | 0 | 33 | 0 | 154 | 0 | 346 | 0 | 0 | 0 | 0 | 0 | 0 | 0 | 0 | 400 | 94 | 0 | 0 |  | 5287 | 2432 | 7719 | 4376 | 725 | 1297 | 595 | 550 | 70 | 0 | 106 | 0 | 0 | 88.95
7:00 | 0 | 0 | 0 | 190 | 300 | 13 | 0 | 0 | 304 |  | 0 | 0 | 235 | 0 | 9 | 7 | 221 | 0 | 77 | 0 | 0 | 0 | 0 | 0 | 0 | 0 | 35 | 0 | 0 | 0 | 25 | 28 | 25 | 33 | 0 | 0 | 0 | 70 | 120 | 0 | 0 | 202 | 0 | 120 | 0 |  | 0 | 0 | 0 | 0 | 0 | 19 | 21 | 38 | 0 | 0 | 120 | 280 | 265 | 186 | 0 | 85 | 23 | 10 | 0 | 0 | 0 | 0 | 0 | 21 | 0 | 33 | 15 | 106 | 163 | 2 | 20 | 0 | 44 | 42 | 11 | 0 | 110 | 297 | 36 | 40 | 0 | 148 | 19 | 0 | 5 | 310 | 16 | 8 | 0 | 11 | 0 | 0 | 120 | 0 | 127 | 3 | 10 | 30 | 0 | 328 | 0 | 0 | 0 | 1 | 71 | 0 | 0 | 0 | 0 | 100 | 300 | 0 | 4 | 0 | 0 | 0 | 0 | 3 |  | 726 | 0 | 365 | 0 | 0 | 0 | 0 | 0 | 0 | 0 | 0 | 0 | 15 | 0 | 0 | 0 | 0 | 0 | 0 | 0 | 0 | 0 | 0 | 0 | 0 | 22 | 0 | 11 | 0 | 0 | 150 | 0 | 0 | 0 | 0 | 157 | 0 | 1 | 0 | 152 | 0 | 346 | 0 | 0 | 0 | 0 | 34 | 0 | 0 | 15 | 410 | 95 | 0 | 0 |  | 5615 | 2499 | 8114 | 4496 | 726 | 1320 | 825 | 560 | 70 | 0 | 106 | 11 | 0 | 88.94
8:00 | 0 | 0 | 0 | 190 | 300 | 51 | 0 | 0 | 322 |  | 0 | 0 | 235 | 0 | 15 | 15 | 221 | 0 | 77 | 0 | 0 | 0 | 0 | 0 | 0 | 0 | 35 | 0 | 0 | 0 | 25 | 28 | 25 | 33 | 0 | 0 | 0 | 70 | 120 | 0 | 0 | 203 | 0 | 120 | 0 |  | 0 | 0 | 0 | 0 | 0 | 18 | 21 | 8 | 0 | 0 | 120 | 295 | 260 | 185 | 0 | 85 | 23 | 10 | 0 | 0 | 0 | 0 | 0 | 22 | 11 | 33 | 15 | 108 | 141 | 40 | 20 | 1 | 43 | 42 | 47 | 0 | 110 | 297 | 35 | 40 | 0 | 148 | 19 | 0 | 5 | 300 | 16 | 8 | 0 | 15 | 0 | 0 | 200 | 0 | 130 | 9 | 10 | 48 | 0 | 332 | 0 | 0 | 0 | 2 | 70 | 0 | 0 | 0 | 0 | 100 | 300 | 17 | 16 | 0 | 0 | 0 | 0 | 12 |  | 726 | 0 | 350 | 0 | 0 | 0 | 0 | 0 | 0 | 0 | 0 | 0 | 14 | 0 | 0 | 0 | 0 | 0 | 0 | 0 | 0 | 0 | 0 | 0 | 0 | 22 | 0 | 11 | 0 | 0 | 150 | 0 | 0 | 0 | 0 | 152 | 0 | 53 | 0 | 150 | 0 | 345 | 0 | 0 | 0 | 0 | 70 | 0 | 1 | 35 | 420 | 95 | 0 | 0 |  | 5872 | 2594 | 8466 | 4476 | 726 | 1422 | 1053 | 570 | 70 | 0 | 108 | 41 | 0 | 88.93
9:00 | 0 | 0 | 0 | 190 | 300 | 51 | 0 | 0 | 332 |  | 0 | 0 | 240 | 0 | 15 | 15 | 221 | 0 | 115 | 0 | 0 | 0 | 0 | 0 | 0 | 0 | 35 | 0 | 0 | 22 | 25 | 30 | 17 | 33 | 0 | 0 | 0 | 70 | 120 | 0 | 0 | 213 | 0 | 120 | 0 |  | 0 | 0 | 0 | 0 | 0 | 19 | 21 | 6 | 0 | 0 | 120 | 315 | 285 | 195 | 0 | 86 | 23 | 10 | 0 | 0 | 0 | 0 | 0 | 22 | 11 | 33 | 15 | 116 | 141 | 58 | 20 | 1 | 43 | 42 | 48 | 0 | 130 | 297 | 34 | 40 | 0 | 150 | 18 | 0 | 5 | 325 | 16 | 8 | 0 | 15 | 0 | 0 | 200 | 0 | 128 | 14 | 10 | 48 | 0 | 346 | 0 | 6 | 0 | 3 | 71 | 0 | 0 | 0 | 0 | 90 | 300 | 17 | 27 | 0 | 0 | 0 | 0 | 21 |  | 726 | 0 | 350 | 0 | 16 | 0 | 0 | 0 | 0 | 0 | 0 | 0 | 13 | 0 | 0 | 0 | 0 | 0 | 0 | 0 | 0 | 0 | 0 | 0 | 0 | 22 | 0 | 11 | 0 | 0 | 150 | 0 | 0 | 0 | 0 | 163 | 0 | 53 | 0 | 161 | 0 | 346 | 17 | 0 | 0 | 0 | 70 | 0 | 3 | 35 | 400 | 93 | 0 | 0 |  | 6113 | 2629 | 8742 | 4632 | 726 | 1474 | 1105 | 550 | 70 | 0 | 116 | 69 | 0 | 88.92
10:00 | 0 | 0 | 0 | 190 | 300 | 82 | 0 | 0 | 350 |  | 0 | 0 | 230 | 0 | 15 | 15 | 221 | 0 | 150 | 0 | 0 | 0 | 5 | 0 | 0 | 0 | 35 | 0 | 0 | 22 | 25 | 31 | 17 | 33 | 0 | 0 | 0 | 70 | 120 | 0 | 0 | 205 | 0 | 120 | 0 |  | 0 | 0 | 0 | 0 | 0 | 19 | 21 | 5 | 0 | 0 | 120 | 365 | 265 | 187 | 0 | 82 | 23 | 10 | 0 | 0 | 0 | 0 | 0 | 22 | 11 | 33 | 10 | 128 | 119 | 58 | 20 | 2 | 43 | 42 | 48 | 0 | 163 | 297 | 34 | 75 | 0 | 149 | 18 | 0 | 5 | 325 | 16 | 8 | 0 | 15 | 0 | 0 | 184 | 0 | 141 | 17 | 10 | 51 | 0 | 330 | 6 | 35 | 0 | 4 | 85 | 0 | 0 | 0 | 0 | 90 | 270 | 17 | 39 | 0 | 0 | 0 | 0 | 28 |  | 726 | 0 | 355 | 0 | 16 | 0 | 0 | 0 | 0 | 0 | 0 | 0 | 14 | 0 | 0 | 0 | 0 | 0 | 0 | 0 | 0 | 0 | 0 | 0 | 0 | 22 | 0 | 11 | 0 | 0 | 150 | 0 | 0 | 0 | 0 | 170 | 0 | 54 | 0 | 171 | 0 | 348 | 17 | 0 | 1 | 0 | 87 | 0 | 4 | 35 | 400 | 92 | 0 | 0 |  | 6281 | 2673 | 8954 | 4626 | 726 | 1593 | 1167 | 550 | 70 | 0 | 128 | 94 | 0 | 88.91
11:00 | 0 | 0 | 0 | 170 | 300 | 91 | 0 | 0 | 304 |  | 0 | 0 | 230 | 0 | 15 | 15 | 220 | 0 | 70 | 0 | 0 | 0 | 50 | 0 | 0 | 0 | 35 | 35 | 0 | 22 | 25 | 31 | 17 | 33 | 0 | 0 | 0 | 70 | 120 | 0 | 0 | 230 | 0 | 120 | 0 |  | 17 | 0 | 0 | 0 | 0 | 19 | 21 | 5 | 0 | 0 | 120 | 305 | 275 | 191 | 0 | 90 | 23 | 10 | 0 | 0 | 0 | 0 | 0 | 22 | 11 | 33 | 9 | 132 | 103 | 50 | 20 | 2 | 43 | 42 | 48 | 0 | 110 | 300 | 33 | 40 | 0 | 149 | 18 | 0 | 5 | 285 | 16 | 11 | 0 | 15 | 0 | 0 | 180 | 0 | 149 | 19 | 10 | 100 | 0 | 337 | 45 | 35 | 0 | 5 | 88 | 0 | 0 | 0 | 0 | 90 | 300 | 17 | 46 | 45 | 0 | 0 | 0 | 26 |  | 726 | 0 | 330 | 0 | 16 | 0 | 0 | 0 | 0 | 0 | 0 | 0 | 15 | 0 | 0 | 0 | 0 | 0 | 0 | 0 | 0 | 0 | 0 | 0 | 0 | 22 | 0 | 11 | 0 | 0 | 207 | 0 | 0 | 0 | 0 | 165 | 0 | 53 | 0 | 190 | 0 | 355 | 35 | 0 | 89 | 0 | 111 | 0 | 5 | 35 | 400 | 92 | 0 | 0 |  | 6268 | 2857 | 9125 | 4526 | 726 | 1435 | 1526 | 607 | 70 | 0 | 132 | 103 | 0 | 88.9
12:00 | 0 | 0 | 0 | 170 | 300 | 104 | 0 | 0 | 304 |  | 0 | 0 | 230 | 0 | 15 | 15 | 218 | 0 | 120 | 0 | 0 | 0 | 60 | 0 | 0 | 0 | 35 | 17 | 0 | 22 | 25 | 31 | 25 | 33 | 0 | 0 | 0 | 70 | 120 | 0 | 0 | 204 | 0 | 120 | 0 |  | 24 | 0 | 0 | 0 | 0 | 19 | 21 | 3 | 0 | 0 | 120 | 295 | 260 | 183 | 0 | 91 | 20 | 10 | 0 | 0 | 0 | 0 | 0 | 21 | 11 | 33 | 9 | 138 | 103 | 50 | 20 | 2 | 43 | 42 | 50 | 0 | 110 | 300 | 33 | 40 | 0 | 149 | 18 | 0 | 6 | 315 | 16 | 11 | 0 | 15 | 0 | 0 | 194 | 0 | 144 | 20 | 44 | 100 | 0 | 330 | 45 | 35 | 0 | 5 | 140 | 0 | 0 | 0 | 0 | 90 | 290 | 18 | 48 | 98 | 0 | 0 | 0 | 33 |  | 725 | 0 | 350 | 0 | 16 | 0 | 0 | 0 | 0 | 0 | 0 | 0 | 16 | 0 | 0 | 0 | 0 | 0 | 0 | 0 | 0 | 0 | 0 | 0 | 0 | 22 | 0 | 11 | 0 | 0 | 225 | 0 | 0 | 0 | 0 | 170 | 0 | 52 | 0 | 167 | 0 | 395 | 35 | 0 | 110 | 0 | 111 | 0 | 5 | 90 | 400 | 92 | 0 | 0 |  | 6453 | 2992 | 9445 | 4505 | 725 | 1519 | 1750 | 625 | 70 | 0 | 138 | 113 | 0 | 88.89
13:00 | 0 | 0 | 0 | 170 | 300 | 104 | 0 | 0 | 303 |  | 0 | 0 | 225 | 0 | 15 | 40 | 221 | 0 | 115 | 40 | 16 | 0 | 76 | 0 | 0 | 0 | 35 | 35 | 0 | 0 | 25 | 22 | 25 | 33 | 0 | 0 | 0 | 70 | 120 | 0 | 0 | 204 | 0 | 120 | 0 |  | 24 | 0 | 0 | 0 | 0 | 19 | 21 | 5 | 0 | 0 | 120 | 295 | 260 | 183 | 0 | 82 | 23 | 10 | 0 | 0 | 0 | 0 | 0 | 21 | 11 | 33 | 9 | 144 | 104 | 50 | 20 | 2 | 43 | 42 | 53 | 0 | 110 | 296 | 33 | 40 | 0 | 149 | 18 | 0 | 6 | 290 | 16 | 11 | 0 | 60 | 0 | 0 | 200 | 0 | 122 | 19 | 50 | 100 | 0 | 333 | 45 | 35 | 0 | 5 | 140 | 0 | 0 | 0 | 0 | 90 | 270 | 53 | 48 | 144 | 0 | 0 | 0 | 32 |  | 726 | 0 | 340 | 0 | 32 | 0 | 0 | 0 | 0 | 0 | 0 | 0 | 17 | 0 | 0 | 0 | 0 | 0 | 0 | 0 | 0 | 0 | 0 | 0 | 0 | 21 | 0 | 11 | 0 | 0 | 250 | 0 | 0 | 0 | 0 | 171 | 0 | 53 | 0 | 155 | 0 | 380 | 35 | 0 | 113 | 0 | 113 | 0 | 6 | 113 | 440 | 78 | 0 | 0 |  | 6603 | 3054 | 9657 | 4425 | 726 | 1470 | 2020 | 690 | 70 | 0 | 144 | 112 | 9657 | 88.88
14:00 | 0 | 0 | 0 | 170 | 300 | 100 | 0 | 0 | 303 |  | 0 | 0 | 228 | 0 | 0 | 55 | 218 | 0 | 92 | 24 | 0 | 0 | 73 | 0 | 0 | 0 | 54 | 55 | 0 | 22 | 25 | 29 | 25 | 33 | 0 | 0 | 0 | 70 | 120 | 0 | 0 | 207 | 0 | 120 | 0 |  | 24 | 0 | 0 | 0 | 0 | 18 | 21 | 3 | 0 | 0 | 120 | 290 | 270 | 189 | 0 | 90 | 23 | 10 | 0 | 0 | 0 | 0 | 0 | 21 | 11 | 33 | 15 | 150 | 101 | 50 | 20 | 2 | 43 | 43 | 53 | 0 | 110 | 297 | 33 | 40 | 0 | 149 | 18 | 0 | 6 | 300 | 16 | 11 | 0 | 45 | 0 | 0 | 200 | 0 | 124 | 17 | 50 | 100 | 0 | 333 | 45 | 17 | 0 | 4 | 143 | 0 | 0 | 0 | 0 | 90 | 300 | 38 | 41 | 72 | 0 | 0 | 0 | 27 |  | 726 | 0 | 340 | 0 | 32 | 0 | 0 | 0 | 0 | 0 | 0 | 0 | 18 | 0 | 0 | 0 | 0 | 0 | 0 | 0 | 0 | 0 | 0 | 0 | 0 | 21 | 0 | 11 | 0 | 0 | 301 | 0 | 0 | 0 | 0 | 152 | 0 | 53 | 0 | 157 | 0 | 326 | 35 | 0 | 113 | 0 | 113 | 0 | 3 | 113 | 450 | 90 | 0 | 0 |  | 6549 | 3054 | 9603 | 4468 | 726 | 1433 | 1911 | 751 | 70 | 0 | 150 | 94 | 0 | 89.11
15:00 | 0 | 0 | 0 | 190 | 300 | 97 | 0 | 0 | 334 |  | 0 | 0 | 230 | 0 | 0 | 55 | 216 | 0 | 92 | 24 | 0 | 0 | 76 | 0 | 0 | 0 | 54 | 55 | 0 | 22 | 25 | 27 | 0 | 32 | 0 | 0 | 0 | 70 | 120 | 0 | 0 | 203 | 0 | 120 | 0 |  | 24 | 0 | 0 | 0 | 0 | 18 | 21 | 3 | 0 | 0 | 120 | 285 | 295 | 187 | 0 | 91 | 23 | 10 | 0 | 0 | 0 | 0 | 0 | 21 | 11 | 33 | 15 | 154 | 100 | 48 | 20 | 1 | 42 | 42 | 50 | 0 | 130 | 296 | 33 | 40 | 0 | 148 | 18 | 0 | 6 | 320 | 16 | 11 | 0 | 45 | 0 | 0 | 200 | 0 | 132 | 13 | 50 | 100 | 0 | 355 | 45 | 17 | 0 | 3 | 143 | 0 | 0 | 0 | 0 | 90 | 300 | 17 | 28 | 72 | 0 | 0 | 0 | 22 |  | 713 | 0 | 335 | 0 | 32 | 0 | 0 | 0 | 0 | 0 | 0 | 0 | 18 | 0 | 0 | 0 | 0 | 0 | 0 | 0 | 0 | 0 | 0 | 0 | 0 | 20 | 0 | 11 | 0 | 0 | 300 | 0 | 0 | 0 | 0 | 162 | 0 | 53 | 0 | 170 | 0 | 401 | 35 | 0 | 113 | 0 | 113 | 0 | 3 | 113 | 450 | 90 | 0 | 0 |  | 6606 | 3132 | 9738 | 4508 | 713 | 1572 | 1901 | 750 | 70 | 0 | 154 | 70 | 0 | 89.1
16:00 | 0 | 0 | 0 | 190 | 300 | 97 | 0 | 0 | 333 |  | 0 | 0 | 230 | 0 | 0 | 55 | 216 | 0 | 130 | 24 | 0 | 0 | 76 | 0 | 0 | 0 | 54 | 55 | 0 | 22 | 25 | 27 | 25 | 32 | 0 | 0 | 0 | 70 | 120 | 0 | 0 | 203 | 0 | 120 | 0 |  | 24 | 0 | 0 | 0 | 0 | 18 | 21 | 4 | 0 | 0 | 120 | 280 | 295 | 182 | 0 | 91 | 26 | 10 | 0 | 0 | 0 | 0 | 0 | 21 | 11 | 33 | 0 | 146 | 121 | 40 | 20 | 1 | 43 | 42 | 50 | 0 | 130 | 300 | 33 | 78 | 0 | 149 | 18 | 0 | 5 | 300 | 16 | 11 | 0 | 69 | 0 | 0 | 200 | 0 | 130 | 8 | 50 | 100 | 0 | 355 | 45 | 35 | 0 | 2 | 143 | 0 | 0 | 0 | 0 | 90 | 270 | 17 | 15 | 72 | 0 | 0 | 0 | 11 |  | 714 | 0 | 330 | 0 | 32 | 0 | 0 | 0 | 0 | 0 | 0 | 0 | 18 | 0 | 0 | 0 | 0 | 0 | 0 | 0 | 0 | 0 | 0 | 0 | 0 | 20 | 0 | 11 | 0 | 0 | 218 | 0 | 0 | 0 | 0 | 147 | 0 | 53 | 0 | 157 | 0 | 393 | 35 | 0 | 113 | 0 | 71 | 0 | 2 | 70 | 450 | 90 | 0 | 0 |  | 6655 | 2924 | 9579 | 4513 | 714 | 1581 | 1848 | 668 | 70 | 0 | 146 | 39 | 0 | 89.09
17:00 | 0 | 0 | 0 | 190 | 300 | 105 | 0 | 0 | 344 |  | 0 | 0 | 230 | 0 | 0 | 55 | 172 | 0 | 165 | 24 | 0 | 0 | 80 | 0 | 0 | 0 | 54 | 55 | 0 | 22 | 25 | 27 | 25 | 32 | 0 | 0 | 0 | 70 | 120 | 0 | 0 | 204 | 0 | 120 | 0 |  | 21 | 0 | 0 | 0 | 0 | 18 | 21 | 5 | 0 | 0 | 120 | 260 | 275 | 182 | 0 | 81 | 23 | 10 | 0 | 0 | 0 | 0 | 0 | 22 | 11 | 33 | 0 | 138 | 121 | 40 | 20 | 0 | 43 | 42 | 53 | 0 | 130 | 295 | 34 | 78 | 0 | 148 | 18 | 0 | 5 | 295 | 16 | 11 | 0 | 95 | 0 | 0 | 200 | 0 | 129 | 2 | 50 | 100 | 0 | 355 | 45 | 52 | 0 | 1 | 143 | 0 | 5 | 0 | 0 | 100 | 290 | 17 | 7 | 72 | 0 | 0 | 0 | 5 |  | 714 | 0 | 330 | 0 | 32 | 0 | 0 | 0 | 0 | 0 | 0 | 0 | 16 | 0 | 0 | 0 | 0 | 0 | 0 | 0 | 0 | 0 | 0 | 0 | 0 | 21 | 0 | 11 | 0 | 0 | 150 | 0 | 0 | 0 | 0 | 145 | 0 | 53 | 0 | 156 | 0 | 322 | 35 | 0 | 113 | 0 | 71 | 0 | 1 | 70 | 430 | 91 | 0 | 0 |  | 6656 | 2761 | 9417 | 4465 | 714 | 1528 | 1906 | 580 | 70 | 0 | 138 | 16 | 0 | 89.08
18:00 | 0 | 0 | 0 | 190 | 300 | 105 | 0 | 0 | 302 |  | 0 | 0 | 225 | 3 | 10 | 55 | 172 | 0 | 68 | 24 | 7 | 16 | 78 | 0 | 0 | 0 | 54 | 55 | 17 | 22 | 25 | 31 | 25 | 33 | 0 | 0 | 0 | 70 | 120 | 0 | 3 | 202 | 0 | 120 | 0 |  | 24 | 0 | 53 | 10 | 10 | 18 | 21 | 8 | 0 | 0 | 120 | 260 | 265 | 182 | 0 | 51 | 20 | 10 | 0 | 0 | 0 | 0 | 4 | 22 | 11 | 33 | 0 | 146 | 124 | 40 | 20 | 0 | 43 | 42 | 50 | 0 | 110 | 295 | 20 | 40 | 0 | 148 | 18 | 0 | 5 | 290 | 16 | 11 | 0 | 100 | 0 | 0 | 200 | 0 | 146 | 0 | 50 | 100 | 0 | 366 | 50 | 52 | 0 | 0 | 143 | 0 | 0 | 0 | 8 | 100 | 300 | 17 | 0 | 72 | 0 | 0 | 0 | 0 |  | 714 | 0 | 330 | 0 | 33 | 0 | 0 | 0 | 0 | 0 | 0 | 0 | 18 | 24 | 0 | 0 | 0 | 6 | 0 | 7 | 12 | 0 | 0 | 8 | 13 | 21 | 0 | 11 | 0 | 0 | 150 | 0 | 0 | 0 | 0 | 145 | 0 | 53 | 0 | 155 | 0 | 335 | 35 | 0 | 92 | 0 | 71 | 0 | 0 | 70 | 430 | 91 | 0 | 0 |  | 6576 | 2824 | 9400 | 4337 | 714 | 1438 | 2020 | 580 | 70 | 95 | 146 | 0 | 0 | 89.07
18:30 | 0 | 0 | 0 | 0 | 0 | 0 | 0 | 0 | 0 |  | 0 | 0 | 0 | 0 | 0 | 0 | 0 | 0 | 0 | 0 | 0 | 0 | 0 | 0 | 0 | 0 | 0 | 0 | 0 | 0 | 0 | 0 | 0 | 0 | 0 | 0 | 0 | 0 | 0 | 0 | 0 | 0 | 0 | 0 | 0 |  | 0 | 0 | 0 | 0 | 0 | 0 | 0 | 0 | 0 | 0 | 0 | 0 | 0 | 0 | 0 | 0 | 0 | 0 | 0 | 0 | 0 | 0 | 0 | 0 | 0 | 0 | 0 | 0 | 0 | 0 | 0 | 0 | 0 | 0 | 0 | 0 | 0 | 0 | 0 | 0 | 0 | 0 | 0 | 0 | 0 | 0 | 0 | 0 | 0 | 0 | 0 | 0 | 0 | 0 | 0 | 0 | 0 | 0 | 0 | 0 | 0 | 0 | 0 | 0 | 0 | 0 | 0 | 0 | 0 | 0 | 0 | 0 | 0 | 0 | 0 | 0 | 0 | 0 |  | 0 | 0 | 0 | 0 | 0 | 0 | 0 | 0 | 0 | 0 | 0 | 0 | 0 | 0 | 0 | 0 | 0 | 0 | 0 | 0 | 0 | 0 | 0 | 0 | 0 | 0 | 0 | 0 | 0 | 0 | 0 | 0 | 0 | 0 | 0 | 0 | 0 | 0 | 0 | 0 | 0 | 0 | 0 | 0 | 0 | 0 | 0 | 0 | 0 | 0 | 0 | 0 | 0 | 0 |  | 0 | 0 | 0 | 0 | 0 | 0 | 0 | 0 | 0 | 0 | 0 | 0 | 0 | 0
19:00 | 0 | 0 | 0 | 190 | 300 | 105 | 0 | 0 | 330 |  | 0 | 0 | 220 | 21 | 85 | 55 | 220 | 0 | 120 | 70 | 40 | 64 | 72 | 0 | 0 | 12 | 54 | 55 | 45 | 22 | 25 | 24 | 25 | 33 | 0 | 0 | 0 | 70 | 120 | 0 | 17 | 202 | 0 | 120 | 0 |  | 24 | 0 | 85 | 40 | 36 | 21 | 21 | 10 | 0 | 0 | 120 | 280 | 295 | 182 | 0 | 50 | 26 | 10 | 0 | 0 | 0 | 0 | 8 | 22 | 11 | 33 | 0 | 156 | 124 | 82 | 20 | 0 | 43 | 42 | 53 | 0 | 163 | 296 | 35 | 78 | 0 | 148 | 18 | 0 | 7 | 305 | 16 | 11 | 0 | 242 | 0 | 0 | 200 | 0 | 148 | 0 | 100 | 142 | 0 | 366 | 96 | 52 | 0 | 0 | 196 | 0 | 0 | 0 | 99 | 100 | 292 | 79 | 0 | 72 | 0 | 0 | 0 | 0 |  | 714 | 0 | 330 | 0 | 99 | 0 | 0 | 0 | 0 | 0 | 40 | 0 | 25 | 48 | 0 | 0 | 0 | 43 | 0 | 51 | 42 | 0 | 0 | 34 | 27 | 21 | 0 | 11 | 0 | 0 | 150 | 0 | 0 | 0 | 0 | 150 | 0 | 54 | 5 | 160 | 0 | 383 | 95 | 0 | 113 | 0 | 113 | 0 | 0 | 100 | 470 | 90 | 0 | 0 |  | 7771 | 3368 | 11139 | 4503 | 714 | 1634 | 3172 | 620 | 70 | 270 | 156 | 0 | 0 | 89.04
19:30 | 0 | 0 | 0 | 190 | 300 | 106 | 0 | 0 | 353 |  | 0 | 0 | 220 | 50 | 100 | 55 | 224 | 0 | 115 | 100 | 40 | 64 | 72 | 0 | 0 | 18 | 54 | 55 | 55 | 22 | 25 | 29 | 25 | 33 | 0 | 0 | 0 | 70 | 120 | 0 | 25 | 203 | 0 | 120 | 0 |  | 24 | 0 | 85 | 40 | 51 | 47 | 21 | 10 | 0 | 0 | 120 | 285 | 290 | 182 | 0 | 45 | 26 | 25 | 0 | 0 | 0 | 0 | 8 | 22 | 11 | 33 | 20 | 158 | 124 | 82 | 20 | 0 | 43 | 42 | 53 | 0 | 163 | 297 | 35 | 78 | 0 | 148 | 18 | 0 | 7 | 285 | 16 | 11 | 0 | 287 | 0 | 0 | 200 | 0 | 146 | 0 | 100 | 200 | 0 | 367 | 103 | 70 | 0 | 0 | 196 | 0 | 0 | 0 | 113 | 100 | 290 | 90 | 0 | 17 | 0 | 0 | 0 | 0 |  | 713 | 0 | 330 | 0 | 99 | 0 | 0 | 0 | 0 | 0 | 40 | 0 | 25 | 48 | 0 | 0 | 0 | 43 | 0 | 51 | 42 | 0 | 0 | 34 | 28 | 21 | 0 | 11 | 0 | 0 | 150 | 0 | 0 | 0 | 0 | 145 | 0 | 53 | 60 | 155 | 0 | 343 | 95 | 0 | 113 | 0 | 106 | 0 | 0 | 113 | 550 | 90 | 0 | 0 |  | 8047 | 3458 | 11505 | 4513 | 713 | 1612 | 3468 | 700 | 70 | 271 | 158 | 0 | 0 | 0
20:00 | 0 | 0 | 0 | 190 | 300 | 106 | 0 | 0 | 352 |  | 0 | 0 | 220 | 40 | 64 | 55 | 220 | 0 | 120 | 100 | 7 | 48 | 78 | 0 | 0 | 6 | 54 | 55 | 35 | 22 | 25 | 30 | 25 | 33 | 0 | 0 | 0 | 70 | 120 | 0 | 25 | 202 | 0 | 120 | 0 |  | 24 | 0 | 74 | 40 | 51 | 40 | 21 | 16 | 0 | 25 | 120 | 280 | 295 | 182 | 0 | 45 | 26 | 25 | 0 | 0 | 0 | 0 | 0 | 22 | 11 | 33 | 20 | 162 | 125 | 82 | 20 | 0 | 44 | 42 | 53 | 0 | 163 | 295 | 35 | 78 | 0 | 148 | 18 | 0 | 7 | 280 | 16 | 11 | 0 | 287 | 0 | 0 | 200 | 0 | 146 | 0 | 100 | 180 | 0 | 367 | 103 | 70 | 0 | 0 | 197 | 0 | 0 | 0 | 55 | 100 | 290 | 90 | 0 | 0 | 0 | 0 | 0 | 0 |  | 714 | 0 | 330 | 0 | 99 | 0 | 0 | 0 | 0 | 0 | 24 | 0 | 25 | 48 | 0 | 0 | 0 | 43 | 0 | 51 | 42 | 0 | 0 | 34 | 22 | 22 | 0 | 11 | 0 | 0 | 150 | 0 | 0 | 0 | 0 | 145 | 0 | 53 | 20 | 155 | 0 | 348 | 95 | 0 | 113 | 0 | 110 | 0 | 0 | 113 | 550 | 89 | 0 | 0 |  | 7836 | 3406 | 11242 | 4539 | 714 | 1617 | 3202 | 700 | 70 | 238 | 162 | 0 | 0 | 89.05
21:00 | 0 | 0 | 0 | 190 | 300 | 106 | 0 | 0 | 354 |  | 0 | 0 | 220 | 0 | 48 | 55 | 221 | 0 | 171 | 38 | 0 | 16 | 84 | 0 | 0 | 0 | 54 | 17 | 17 | 22 | 25 | 30 | 25 | 33 | 0 | 0 | 0 | 70 | 120 | 0 | 25 | 202 | 0 | 120 | 0 |  | 24 | 0 | 34 | 10 | 23 | 50 | 21 | 26 | 0 | 70 | 120 | 310 | 295 | 182 | 0 | 45 | 26 | 39 | 0 | 0 | 0 | 0 | 0 | 22 | 11 | 33 | 20 | 156 | 119 | 82 | 20 | 0 | 44 | 42 | 53 | 0 | 163 | 300 | 35 | 78 | 0 | 149 | 18 | 0 | 7 | 300 | 16 | 11 | 0 | 292 | 0 | 0 | 200 | 0 | 146 | 0 | 100 | 200 | 0 | 355 | 65 | 52 | 0 | 0 | 197 | 0 | 0 | 0 | 55 | 100 | 290 | 90 | 0 | 0 | 0 | 0 | 0 | 0 |  | 714 | 0 | 330 | 0 | 99 | 0 | 0 | 0 | 0 | 0 | 0 | 0 | 24 | 48 | 0 | 0 | 0 | 0 | 0 | 33 | 42 | 0 | 0 | 34 | 0 | 22 | 0 | 11 | 0 | 0 | 150 | 0 | 0 | 0 | 0 | 145 | 0 | 53 | 0 | 155 | 0 | 400 | 95 | 0 | 113 | 0 | 113 | 0 | 0 | 113 | 550 | 91 | 0 | 0 |  | 7659 | 3335 | 10994 | 4654 | 714 | 1716 | 2901 | 700 | 70 | 83 | 156 | 0 | 0 | 89.04
22:00 | 0 | 0 | 0 | 190 | 300 | 106 | 0 | 0 | 355 |  | 0 | 0 | 225 | 0 | 15 | 15 | 220 | 0 | 171 | 0 | 0 | 0 | 55 | 0 | 0 | 0 | 54 | 0 | 0 | 22 | 25 | 30 | 25 | 33 | 0 | 0 | 0 | 70 | 120 | 0 | 25 | 202 | 0 | 120 | 0 |  | 24 | 0 | 0 | 0 | 10 | 50 | 21 | 36 | 0 | 80 | 120 | 310 | 300 | 182 | 0 | 45 | 26 | 50 | 0 | 0 | 0 | 0 | 0 | 22 | 11 | 33 | 20 | 160 | 122 | 82 | 20 | 0 | 44 | 42 | 53 | 0 | 163 | 295 | 35 | 78 | 0 | 148 | 18 | 0 | 7 | 290 | 16 | 11 | 0 | 145 | 0 | 0 | 200 | 0 | 146 | 0 | 100 | 200 | 0 | 355 | 35 | 52 | 0 | 0 | 197 | 0 | 0 | 0 | 0 | 100 | 300 | 52 | 0 | 0 | 0 | 0 | 0 | 0 |  | 706 | 0 | 330 | 0 | 99 | 0 | 0 | 0 | 0 | 0 | 0 | 0 | 23 | 64 | 0 | 0 | 0 | 0 | 0 | 0 | 12 | 0 | 0 | 8 | 0 | 22 | 0 | 11 | 0 | 0 | 150 | 0 | 0 | 0 | 0 | 145 | 0 | 53 | 0 | 155 | 0 | 410 | 95 | 0 | 113 | 0 | 95 | 0 | 0 | 113 | 550 | 69 | 0 | 0 |  | 7184 | 3223 | 10407 | 4675 | 706 | 1715 | 2381 | 700 | 70 | 0 | 160 | 0 | 0 | 88.79
23:00 | 0 | 0 | 0 | 190 | 300 | 106 | 0 | 0 | 354 |  | 0 | 0 | 225 | 0 | 15 | 15 | 220 | 0 | 171 | 0 | 0 | 0 | 40 | 0 | 0 | 0 | 54 | 0 | 0 | 22 | 25 | 30 | 25 | 33 | 0 | 0 | 0 | 70 | 120 | 0 | 8 | 203 | 0 | 120 | 0 |  | 13 | 0 | 0 | 0 | 0 | 50 | 21 | 36 | 0 | 80 | 120 | 310 | 295 | 182 | 0 | 40 | 26 | 55 | 0 | 0 | 0 | 0 | 0 | 22 | 11 | 33 | 20 | 148 | 125 | 72 | 20 | 0 | 43 | 42 | 53 | 0 | 130 | 297 | 35 | 78 | 0 | 148 | 18 | 0 | 7 | 290 | 16 | 11 | 0 | 95 | 0 | 0 | 200 | 0 | 146 | 0 | 50 | 200 | 0 | 354 | 0 | 17 | 0 | 0 | 197 | 0 | 0 | 0 | 0 | 100 | 300 | 17 | 0 | 0 | 0 | 0 | 0 | 0 |  | 705 | 0 | 330 | 0 | 49 | 0 | 0 | 0 | 0 | 0 | 0 | 0 | 23 | 64 | 0 | 0 | 0 | 0 | 0 | 0 | 0 | 0 | 0 | 0 | 0 | 22 | 0 | 11 | 0 | 0 | 150 | 0 | 0 | 0 | 0 | 145 | 0 | 53 | 0 | 152 | 0 | 400 | 95 | 0 | 113 | 0 | 40 | 0 | 0 | 70 | 530 | 50 | 0 | 0 |  | 6869 | 3002 | 9871 | 4666 | 705 | 1657 | 1945 | 680 | 70 | 0 | 148 | 0 | 0 | 88.78
24:00 | 0 | 0 | 0 | 190 | 300 | 106 | 0 | 0 | 354 |  | 0 | 0 | 220 | 0 | 0 | 15 | 220 | 0 | 120 | 0 | 0 | 0 | 0 | 0 | 0 | 0 | 35 | 0 | 0 | 22 | 25 | 31 | 25 | 33 | 0 | 0 | 0 | 70 | 120 | 0 | 0 | 203 | 0 | 120 | 0 |  | 0 | 0 | 0 | 0 | 0 | 24 | 20 | 38 | 0 | 100 | 120 | 310 | 300 | 183 | 0 | 33 | 26 | 55 | 0 | 0 | 0 | 0 | 0 | 22 | 11 | 33 | 21 | 142 | 125 | 32 | 20 | 0 | 43 | 42 | 53 | 0 | 130 | 297 | 35 | 79 | 0 | 148 | 18 | 0 | 7 | 310 | 16 | 11 | 0 | 15 | 0 | 0 | 200 | 0 | 146 | 0 | 20 | 200 | 0 | 352 | 0 | 0 | 0 | 0 | 197 | 0 | 0 | 0 | 0 | 100 | 315 | 0 | 0 | 0 | 0 | 0 | 0 | 0 |  | 706 | 0 | 325 | 0 | 0 | 0 | 0 | 0 | 0 | 0 | 0 | 0 | 22 | 48 | 0 | 0 | 0 | 0 | 0 | 0 | 0 | 0 | 0 | 0 | 0 | 22 | 0 | 11 | 0 | 0 | 150 | 0 | 0 | 0 | 0 | 148 | 0 | 62 | 0 | 150 | 0 | 424 | 70 | 0 | 113 | 0 | 0 | 0 | 0 | 0 | 530 | 16 | 0 | 0 |  | 6558 | 2797 | 9355 | 4644 | 706 | 1678 | 1435 | 680 | 70 | 0 | 142 | 0 | 0 | 88.77
KWH | 0 | 0 | 0 | 4473000 | 7309209 | 2004136 | 0 | 0 | 7686000 |  | 0 | 0 | 5473164 | 69120 | 437256 | 628799 | 5304639 | 0 | 2957000 | 396480 | 103392 | 150240 | 962576 | 0 | 0 | 38736 | 1087200 | 513656 | 135370 | 330984 | 600000 | 675540 | 530300 | 801900 | 0 | 0 | 0 | 1676000 | 2900000 | 0 | 117711 | 4825109 | 0 | 2892769 | 0 |  | 304800 | 0 | 238954 | 97440 | 134400 | 507360 | 495360 | 435360 | 0 | 286955 | 2885184 | 7392000 | 6892000 | 4519000 | 0 | 1796830 | 516168 | 573600 | 0 | 0 | 0 | 0 | 18821 | 507600 | 198180 | 796900 | 343650 | 3229440 | 2913640 | 962880 | 435564 | 14550 | 1025000 | 993840 | 970200 | 0 | 3272481 | 6786000 | 738816 | 1210560 | 0 | 3565320 | 424000 | 0 | 113940 | 7435000 | 329791 | 208096 | 0 | 1824108 | 0 | 0 | 3998400 | 0 | 3153600 | 141210 | 924480 | 2268960 | 0 | 8296000 | 758400 | 638484 | 0 | 34836 | 2983309 | 0 | 5018 | 0 | 362040 | 2297280 | 6962400 | 594240 | 316120 | 781920 | 0 | 0 | 0 | 215634 |  | 17405091 | 0 | 8322336 | 0 | 702720 | 0 | 0 | 0 | 0 | 0 | 79500 | 0 | 454300 | 330816 | 0 | 0 | 0 | 0 | 0 | 134400 | 156510 | 0 | 0 | 139200 | 66923 | 413280 | 0 | 241056 | 0 | 0 | 4264800 | 0 | 0 | 0 | 0 | 3998891 | 0 | 1114547 | 57600 | 4141700 | 0 | 8890963 | 884640 | 0 | 1609440 | 0 | 1559040 | 0 | 32623 | 1375104 | 11598600 | 2105127 | 0 | 0 |  | 155206405 | 70079207 | 225285612 | 109612727 | 17405091 | 36679494 | 39473970 | 15863400 | 1676000 | 590517 | 3229440 | 754973 | 0
Fuel Cost | 0 | 0 | 0 | 6575310 | 8113221.99 | 2645459.52 | 0 | 0 | 7916580 |  | 0 | 0 | 6075212.04 | 524620.8 | 3012693.84 | 5319639.54 | 5516824.56 | 0 | 5115610 | 2985494.4 | 942935.04 | 1478361.6 | 8874950.72 | 0 | 0 | 352110.24 | 7936560 | 3970560.88 | 1334748.2 | 248238 | 450000 | 0 | 0 | 0 | 0 | 0 | 0 | 452520 | 5249000 | 0 | 1093535.19 | 5259368.81 | 0 | 4917707.3 | 0 |  | 0 | 0 | 2317853.8 | 930552 | 1169280 | 4018291.2 | 624153.6 | 1293019.2 | 0 | 424693.4 | 4241220.48 | 5470080 | 6892000 | 4157480 | 0 | 2066354.5 | 583269.84 | 803040 | 0 | 0 | 0 | 0 | 179740.55 | 644652 | 148635 | 1394575 | 257737.5 | 24220800 | 3088458.4 | 8742950.4 | 553166.28 | 231927 | 1681000 | 1590144 | 1726956 | 0 | 3730628.34 | 7057440 | 1455467.52 | 2312169.6 | 0 | 6168003.6 | 928560 | 0 | 232437.6 | 7509350 | 247343.25 | 158152.96 | 0 | 13790256.48 | 0 | 0 | 20791680 | 0 | 31031424 | 1650744.9 | 7534512 | 24618216 | 0 | 7715280 | 6916608 | 6033673.8 | 0 | 0 | 22553816.04 | 0 | 44108.22 | 0 | 3102682.8 | 15299884.8 | 0 | 0 | 0 | 0 | 0 | 0 | 0 | 0 |  | 100253324.16 | 0 | 8738452.8 | 0 | 5523379.2 | 0 | 0 | 0 | 0 | 0 | 828390 | 0 | 704165 | 3228764.16 | 0 | 0 | 0 | 0 | 0 | 1189440 | 1205127 | 0 | 0 | 1348848 | 649153.1 | 793497.6 | 0 | 182479.392 | 0 | 0 | 23115216 | 0 | 0 | 0 | 0 | 5278536.12 | 0 | 1671820.5 | 979776 | 4845789 | 0 | 8802053.37 | 9235641.6 | 0 | 15273585.6 | 0 | 12098150.4 | 0 | 360484.15 | 10162018.56 | 50917854 | 0 | 0 | 0 |  | 366695732.73 | 267385945.712 | 634081678.442 | 118038405.302 | 100253324.16 | 40141176.73 | 269064417.7 | 74033070 | 452520 | 5634808.5 | 24220800 | 2243156.05 | 0
Yesterday Day Peak | 0 | 0 | 0 | 170 | 300 | 104 | 0 | 0 | 304 |  | 0 | 0 | 230 | 0 | 15 | 15 | 218 | 0 | 120 | 0 | 0 | 0 | 60 | 0 | 0 | 0 | 35 | 17 | 0 | 22 | 25 | 31 | 25 | 33 | 0 | 0 | 0 | 70 | 120 | 0 | 0 | 204 | 0 | 120 | 0 |  | 24 | 0 | 0 | 0 | 0 | 19 | 21 | 3 | 0 | 0 | 120 | 295 | 260 | 183 | 0 | 91 | 20 | 10 | 0 | 0 | 0 | 0 | 0 | 21 | 11 | 33 | 9 | 138 | 103 | 50 | 20 | 2 | 43 | 42 | 50 | 0 | 110 | 300 | 33 | 40 | 0 | 149 | 18 | 0 | 6 | 315 | 16 | 11 | 0 | 15 | 0 | 0 | 194 | 0 | 144 | 20 | 44 | 100 | 0 | 330 | 45 | 35 | 0 | 5 | 140 | 0 | 0 | 0 | 0 | 90 | 290 | 18 | 48 | 98 | 0 | 0 | 0 | 33 |  | 725 | 0 | 350 | 0 | 16 | 0 | 0 | 0 | 0 | 0 | 0 | 0 | 16 | 0 | 0 | 0 | 0 | 0 | 0 | 0 | 0 | 0 | 0 | 0 | 0 | 22 | 0 | 11 | 0 | 0 | 225 | 0 | 0 | 0 | 0 | 170 | 0 | 52 | 0 | 167 | 0 | 395 | 35 | 0 | 110 | 0 | 111 | 0 | 5 | 90 | 400 | 92 | 0 | 0 |  | 9445 | DayPeak
Yesterday Evening Peak | 0 | 0 | 0 | 190 | 300 | 106 | 0 | 0 | 353 | 0 | 0 | 0 | 220 | 50 | 100 | 55 | 224 | 0 | 115 | 100 | 40 | 64 | 72 | 0 | 0 | 18 | 54 | 55 | 55 | 22 | 25 | 29 | 25 | 33 | 0 | 0 | 0 | 70 | 120 | 0 | 25 | 203 | 0 | 120 | 0 | 0 | 24 | 0 | 85 | 40 | 51 | 47 | 21 | 10 | 0 | 0 | 120 | 285 | 290 | 182 | 0 | 45 | 26 | 25 | 0 | 0 | 0 | 0 | 8 | 22 | 11 | 33 | 20 | 158 | 124 | 82 | 20 | 0 | 43 | 42 | 53 | 0 | 163 | 297 | 35 | 78 | 0 | 148 | 18 | 0 | 7 | 285 | 16 | 11 | 0 | 287 | 0 | 0 | 200 | 0 | 146 | 0 | 100 | 200 | 0 | 367 | 103 | 70 | 0 | 0 | 196 | 0 | 0 | 0 | 113 | 100 | 290 | 90 | 0 | 17 | 0 | 0 | 0 | 0 |  | 713 | 0 | 330 | 0 | 99 | 0 | 0 | 0 | 0 | 0 | 40 | 0 | 25 | 48 | 0 | 0 | 0 | 43 | 0 | 51 | 42 | 0 | 0 | 34 | 28 | 21 | 0 | 11 | 0 | 0 | 150 | 0 | 0 | 0 | 0 | 145 | 0 | 53 | 60 | 155 | 0 | 343 | 95 | 0 | 113 | 0 | 106 | 0 | 0 | 113 | 550 | 90 | 0 | 0 |  | 11505 | EvPeak
Forecast for Evening | 0 | 0 | 0 | 190 | 300 | 108 | 0 | 0 | 360 | 0 | 0 | 0 | 250 | 100 | 100 | 55 | 220 | 0 | 150 | 100 | 100 | 149 | 86 | 0 | 0 | 50 | 54 | 55 | 55 | 22 | 25 | 33 | 33 | 33 | 52 | 0 | 0 | 70 | 120 | 0 | 25 | 225 | 0 | 120 | 0 | 0 | 22 |  | 102 | 100 | 102 | 50 | 20 | 20 | 0 | 100 | 120 | 360 | 300 | 225 | 0 | 90 | 26 | 55 | 0 | 0 | 0 | 50 | 52 | 22 | 11 | 33 | 20 | 161 | 160 | 81 | 22 | 0 | 44 | 42 | 51 | 0 | 163 | 300 | 35 | 86 | 0 | 160 | 20 | 0 | 10 | 341 | 16 | 11 | 200 | 300 | 300 | 100 | 200 | 100 | 149 | 0 | 100 | 200 | 0 | 400 | 115 | 105 | 100 | 0 | 300 | 54 | 110 | 114 | 113 | 100 | 340 | 90 | 0 | 144 | 116 | 0 | 0 |  |  | 726 | 16 | 400 | 0 | 99 | 220 | 0 | 0 | 25 | 60 | 40 | 0 | 33 | 110 | 0 | 0 | 0 | 50 | 40 | 100 | 42 | 50 | 50 | 52 | 34 | 18 | 0 | 11 | 0 | 0 | 150 | 10 | 0 | 0 | 0 | 200 | 0 | 95 | 100 | 200 | 0 | 400 | 90 | 200 | 113 | 100 | 113 | 0 | 0 | 113 | 620 | 90 |  | 150
Forecast for Day | 0 | 0 | 0 | 190 | 300 | 108 | 0 | 0 | 300 | 0 | 0 | 0 | 250 | 100 | 100 | 55 | 220 | 0 | 150 | 100 | 100 | 149 | 85 | 0 | 0 | 50 | 54 | 55 | 55 | 22 | 25 | 33 | 33 | 33 | 52 | 0 | 0 | 70 | 120 | 0 | 25 | 225 | 0 | 120 | 0 | 0 | 22 |  | 102 | 100 | 102 | 50 | 20 | 10 | 0 | 100 | 100 | 360 | 300 | 225 | 0 | 90 | 25 | 55 | 0 | 0 | 0 | 0 | 52 | 22 | 11 | 33 | 20 | 150 | 160 | 81 | 22 | 1.6 | 44 | 42 | 51 | 0 | 163 | 300 | 35 | 80 | 0 | 150 | 20 | 0 | 10 | 341 | 16 | 11 | 0 | 300 | 100 | 50 | 200 | 100 | 149 | 20 | 100 | 200 | 0 | 400 | 115 | 105 | 50 | 5 | 300 | 54 | 110 | 114 | 113 | 100 | 340 | 90 | 50 | 144 | 116 | 0 | 0 | 30 |  | 726 | 0 | 400 | 0 | 99 | 0 | 0 | 0 | 25 | 60 | 40 | 0 | 33 | 110 | 0 | 0 | 0 | 0 | 0 | 100 | 42 | 50 | 50 | 52 | 0 | 18 | 0 | 11 | 0 | 0 | 150 | 10 | 0 | 0 | 0 | 200 | 0 | 95 | 50 | 200 | 0 | 400 | 90 | 100 | 113 | 100 | 113 | 0 | 8 | 113 | 620 | 90 |  | 150
Generation at 08:00(Today) | 0 | 0 | 0 | 190 | 300 | 96 | 0 | 0 | 338 | 0 | 0 | 0 | 220 | 0 | 0 | 0 | 190 | 0 | 77 | 0 | 0 | 0 | 0 | 0 | 0 | 0 | 35 | 0 | 0 | 22 | 25 | 22 | 25 |  | 11 | 0 | 0 | 70 | 120 | 0 | 0 | 203 | 0 | 120 | 0 | 0 | 0 | 0 | 0 | 0 | 0 | 0 | 20 | 7 | 0 | 100 | 120 | 290 | 300 | 189 | 0 | 20 | 26 | 56 | 0 | 0 | 0 | 0 | 0 | 19 | 8 | 33 | 15 | 116 | 141 | 30 | 20 | 1 | 44 | 42 | 51 | 0 | 110 | 296 | 35 | 78 | 0 | 148 | 18 | 0 | 7 | 315 | 16 | 11 | 0 | 14 | 0 | 0 | 187 | 0 | 95 | 8 | 0 | 32 | 0 | 368 | 2 | 90 | 0 | 2 | 33 | 0 | 0 | 0 | 0 | 50 | 320 | 0 | 16 | 0 | 0 | 0 | 0 | 12 | 0 | 714 | 0 | 280 | 0 | 0 | 0 | 0 | 0 | 0 | 0 | 0 | 0 | 15 | 0 | 0 | 0 | 0 | 0 | 0 | 0 | 0 | 0 | 0 | 0 | 0 | 22 | 0 | 11 | 0 | 0 | 150 | 0 | 0 | 0 | 0 | 157 | 0 | 95 | 0 | 168 | 0 | 386 | 35 | 0 | 14 | 0 | 70 | 0 | 1 | 0 | 420 | 16 | 0 | 0 | 0
199
| Minimum Generation |  | 7672 | 5:00
| Highest Generation |  | 11505 | 19:30
| Day Peak Generation |  | 9445 | 12:00
| Evening Peak Generation |  | 11505 | 19:30
| HVDC Max Flow |  | 726 | 2:00
| HVDC EvPeak Flow |  | 713 | 19:30
| Load factor L.F |  | 81.59%

## P1
POWER GRID COMPANY OF BANGLADESH LTD.
|  |  | NATIONAL LOAD DESPATCH CENTER |  |  |  |  | QF-LDC-08
|  |  | DAILY REPORT |  |  |  |  | Page -1
[6 empty] | Reporting Date : | 2021-03-16
Till now the maximum generation is : - |  |  | 12893 MW | 21:00 | Hrs on | 2019-05-29
The Summary of Yesterday's |  | 2021-03-15 | Generation & Demand |  | Today's Actual Min Gen. & Probable Gen. & Demand
Day Peak Generation : |  | 9445 | MW Hour : | 12:00 | Min. Gen. at | 5:00 | 7932 | MW
Evening Peak Generation : |  | 11505 | MW Hour : | 19:30 | Available Max Generation : |  | 15593 | MW
E.P. Demand (at gen end) : |  | 11505 | MW Hour : | 19:30 | Max Demand (Evening) : |  | 11600 | MW
Maximum Generation : |  | 11505 | MW Hour : | 19:30 | Reserve(Generation end) |  | 3993 | MW
Total Gen. (MKWH) : |  | 225.2856 | System Load Factor : | 81.59% | Load Shed : |  | 0 | MW
EXPORT / IMPORT THROUGH EAST-WEST INTERCONNECTOR
Export from East grid to West grid :- Maximum |  |  | -110 | MW at | 20:00 | Energy |  | MKWHR.
Import from West grid to East grid :- Maximum |  |  | - | MW at | - | Energy | - | MKWHR.
| Water Level of Kaptai Lake at 6:00 A M on |  | 2021-03-16
Actual : | 88.71 | Ft.(MSL) , | Rule curve : | 90.6 | Ft.( MSL )
Gas Consumed : | Total = | 1186.13 | MMCFD. | Oil Consumed (PDB) :
[6 empty] | HSD : |  | Liter
[6 empty] | FO : |  | Liter
Cost of the Consumed Fuel (PDB+Pvt) : |  | Gas : | 158179582.032
: |  | Coal : | 74033070 | Oil : | 274699226.2 | Total : | 506911878.232
Load Shedding & Other Information
Area | Yesterday |  |  |  | Today
|  |  | Estimated Demand (S/S end) |  | Estimated Shedding (S/S end) |  | Rates of Shedding
| MW |  | MW |  |  | MW | (On Estimated Demand)
Dhaka | 0 | 0:00 | 4080.1965 |  |  | 0 | 0%
Chittagong Area | 0 | 0:00 | 1388.4515 |  |  | 0 | 0%
Khulna Area | 0 | 0:00 | 1244.1774 |  |  | 0 | 0%
Rajshahi Area | 0 | 0:00 | 1124.2799 |  |  | 0 | 0%
Cumilla Area | 0 | 0:00 | 1015.962 |  |  | 0 | 0%
Mymensingh Area | 0 | 0:00 | 819.8478 |  |  | 0 | 0%
Sylhet Area | 0 | 0:00 | 457.1847 |  |  | 0 | 0%
Barisal Area | 0 | 0:00 | 211.0561 |  |  | 0 | 0%
Rangpur Area | 0 | 0:00 | 632.3132 |  |  | 0 | 0%
Total | 0 |  | 10973.469 |  |  | 0
Information of the Generating Units under shut down.
| Planned Shut- Down |  |  | Forced Shut- Down
1) Barapukuria ST: Unit-1,2
2) Baghabari-100, 71 MW
3) Ashuganj-3,4
4) Kaptai-2
5) Raozan #2
6) Sirajganj #1 CCPP
7) Haripur 412 MW
8) Meghnaghat 450 MW
Additional Information of Machines, lines, Interruption / Forced Load shed etc.
a) Khulshi-Baraulia 132 kV Ckt was under shut down from 08:20 to 12:47 for D/W.
b) Ashuganj-Kishoreganj 132 kV Ckt-2 was under shut down from 08:36 to 18:31 for D/W.
c) Baroiarhat 132/33 kV T-1 transformer was under shut down from 08:18 to 14:16 for C/M.
d) Bagerhat-Bhandaria 132 kV Ckt was under shut down from 00:03 to 11:53 for removing bird nest.
e) Baroiarhat-PHP 132 kV Ckt was under shut down from 11:17 to 12:54 for C/M.
f) Kodda 132/33 kV T-1 & T-2 transformer tripped at 10:29 showing O/C relay and were switched on at |  |  |  |  | About 64 MW power interruption occurred under Kodda S/S areas
10:51 |  |  |  |  | from 10:29 to 10:51.
g) Magura-Jhenaidah 132 kV Ckt-1 was under shut down from 12:50 to 19:50 for D/W.
h) Siddhirganj peaking GT-1 was under shut down from 13:09 to 15:50 for C/M.
i) Mymensing 132/33 kV T-1 transformer was switched on at 16:10.
j) After maintenance Ashuganj #04 was synchronized at 19:54.
k) Khulna(S) capacitor bank was shut down at 21:20 for red hot maintenance.
l) Aminbazar- Kallyanpur 132 kV Ckt-2 was shut down at 06:36(16.03.2021) for A/M.

## P2
EVENING PEAK GENERATION AND DAY LONG ENERGY DATA OF POWER STATIONS
| Date : | 2021-03-15 | [5 empty] | Page -2
Sl. |  |  |  |  | Present | Peak | Energy
No. | Name of the Power Stations |  | Producer | Installed Capacity | Capacity | Hour | Generated | Remarks
Generation
|  |  |  | Unit No. X Capacity | MW | MW | MW
| Ghorasal Repowered CCPP Unit-3 |  | PDB | 1*210 | 170 | 0 | 0 | Under maint.
| Ghorasal Repowered CCPP Unit-4 |  | PDB | 1*210 | 180 | 0 | 0 | Under maint.
| Ghorasal TPP Unit-5 |  | PDB | 1*210 | 190 | 190 | 4473000
2 | Ghorasal 365 MW CCPP Unit-7 |  | PDB | 1*243+1*122 | 365 | 300 | 7309209 | Gas shortage
3 | Ghorashal 78.5 MW PP(MAX) |  | QRPP | 2*40 | 78 | 0 | 0 | Contract Expired
4 | Ghorashal 108MW PP (Regent) |  | IPP | 34*3.35 | 108 | 106 | 2004136
5 | Haripur GTPP |  | SBU, PDB | 2*32 | 20 | 0 | 0 | Under maint.
6 | Haripur 412 MW CCPP |  | EGCB | 1*273+1*139 | 412 | 0 | 0 | Dirty fuel(Gas)
7 | Haripur 360MW CCPP(HPL) |  | IPP | 1*235+1*125 | 360 | 353 | 7686000
8 | Meghnaghat 450 MW CCPP(MPL) |  | IPP | 2*150+1*150 | 450 | 0 | 0 | Dirty fuel(Gas)
9 | Meghnaghat 100 MW(IEL) |  | QRPP | 12*8.9 | 100 | 50 | 69120 | Low demand
10 | Meghnaghat CCPP(Summit) |  | IPP | 2*110+1*110 | 305 | 220 | 5473164 | Gas shortage
11 | Madanganj 102 PP(Summit) |  | QRPP | 6*17 | 100 | 100 | 437256
12 | Madanganj-55 MW PP(Summit) |  | (IPP) | 3*17.08+1*11.3 | 55 | 55 | 628799
13 | Keraniganj 100 MW PP (Powerpac) |  | QRPP | 8*13.45 | 100 | 72 | 962576 | Engine problem
14 | Narshingdi 22 MW PP (Doreen) |  | SIPP, REB | 8*2.90 | 22 | 22 | 330984
15 | 210 MW Siddhirgonj TPP |  | PDB | 1*210 | 115 | 0 | 0 | Under maint.
16 | Siddhirgonj 2*120 MW GTPP |  | EGCB | 2*105 | 210 | 115 | 2957000 | Gas shortage
17 | Siddhirganj 100 PP(Dutch Bangla) |  | QRPP | 12*8.9 | 100 | 100 | 396480
18 | Siddhirganj 335 MW CCPP |  | EGCB | 1*217+118 | 335 | 224 | 5304639 | ST Under maint.
19 | Gagnagar 102 MW PP (Digital Power) |  | IPP | 12*8.924 | 102 | 40 | 103392 | Low demand
20 | Katpotti 52 MW PP (Sinha) |  | IPP | 7*7.9 | 51 | 18 | 38736 | Low demand
21 | Kamalaghat 54 MW PP(Banco Energy) |  | IPP | 3*18 | 54 | 54 | 1087200
22 | Kodda 150MW PP |  | BPDB-RPCL | 9*17.06 | 149 | 64 | 150240 | Low demand
23 | Manikganj 55 MW PP (Northern) |  | IPP | 3*19.3 | 55 | 55 | 513656
24 | Nababganj 55 MW PP (Southern power ) |  | IPP | 3*19.3 | 55 | 55 | 135370
25 | Bosila 108MW PP(CLC) |  | IPP | 12*8.775+1*3.5 | 108 | 0 | 0 | Fuel shortage
26 | Summit Power,(Madhabdi+Ashulia) |  | SIPP,REB | 3*3.67+4*8.73 | 80 | 54 | 1275540 | Engine problem
27 | Maona 33 MW PP(Summit) |  | SIPP,REB | 4*8.73 | 33 | 25 | 530300 | Engine problem
28 | Rupganj 33 MW PP(Summit) |  | SIPP,REB | 4*8.73 | 33 | 33 | 801900
29 | Gazipur 52 MW PP |  | IPP | 6*8.9 | 52 | 0 | 0 | Reserve.
30 | Tongi 80 MW GTPP |  | PDB | 1* 105 | 105 | 0 | 0 | Under maint.
31 | Kodda 300 MW PP Unit-2 (Summit) |  | IPP | 18*17.076 | 300 | 287 | 1824108
32 | Keranigonj 300 MW PP (APR) |  | IPP | 256*1.4 | 300 | 0 | 0 | Reserve.
33 | Bramhangoan 100 MW PP (Aggreko) |  | IPP | 100 | 100 | 0 | 0 | Reserve.
34 | Aurahati 100MW PP (Aggreko) |  | IPP | 0.85*23+0.95*91 | 100 | 0 | 0 | Reserve.
35 | Kodda 149 MW PP Unit-1 (Summit) |  | IPP | 149 | 149 | 146 | 3153600
36 | Gazipur 100 MW PP |  | RPCL | 100 MW | 105 | 70 | 638484 | Low demand
37 | Meghnaghat 104 MW PP (OPCL) |  | IPP | 18.5*6 | 104 | 90 | 594240 | Engine problem
38 | Manikgonj 162MW PP(MPGL) |  | IPP | 9*18 | 162 | 17 | 781920 | Low demand
| Spectra Solar Plant Ltd. |  | IPP | 35 | 0 | 0 | 215634
| Dhaka area Total |  |  |  | 5972 | 2915 | 49876683
39 | Chattogram TPP-1 |  | PDB | 1*210 | 180 | 120 | 2900000 | Gas shortage.
| Chattogram TPP-2 |  | PDB | 1*210 | 180 | 0 | 0 | Gas shortage
40 | Raozan 25 MW PP |  | IPP | 3*8.9 | 25 | 25 | 117711
41 | Teknaf 20MW PP (Solartech) |  | Teknaf Solartech Energy Ltd. | 20 | 20 | 0 | 141210
42 | Patenga 50MW PP (Baraka) |  | IPP | 8*6.98 | 50 | 47 | 507360
43 | Kaptai Hydro: Unit-1,2,3,4, 5 |  | PDB | 2*40+3*50 | 230 | 70 | 1676000 | Unit-2 under maint
44 | Sikalbaha 225MW |  | PDB | 1*150+1*175 | 225 | 203 | 4825109
45 | Sikalbaha Peaking GT |  | PDB | 1*150 | 150 | 120 | 2892769
46 | Sikalbaha 105 MW PP (Baraka Sikalbaha) |  | IPP | 105 MW | 105 | 0 | 0 | Reserve.
47 | Hathazari 100 MW peaking PP |  | PDB | 11*8.9 | 98 | 0 | 0 | Under maint.
48 | Dohazari -Kalaish 100 MW Peaking |  | PDB | 6*17 | 102 | 85 | 238954
49 | Juldah 100 MW Unit-1 (Acorn) |  | QRPP | 8*13.45 | 100 | 40 | 97440 | Low demand
50 | Juldah 100 MW PP Unit-3 (Acorn) |  | IPP | 0 | 100 | 100 | 924480
51 | Barabkunda 22 MW PP (Regent) |  | SIPP, PDB | 8*2.90 | 22 | 21 | 495360
* | Malancha, Ctg. EPZ (United) |  |  | 5*8.73+3*9.34 | 0 | 10 | 435360
52 | Chattogram 108 MW PP (ECPV) |  | IPP | 16*7 | 108 | 51 | 134400 | Low demand
53 | Kaptai 7 MW Solar PP |  | PDB | 7.4 MW | 7 | 0 | 34836
54 | Anwara 300 MW PP (United) |  | IPP | 300 MW | 300 | 196 | 2983309 | Transformer O/L
55 | Jodiac Power |  | IPP | 3*18.55+1*3.6 | 54 | 0 | 0 | Reserve.
56 | Karnaphuli Power Ltd. |  | IPP | 110 | 110 | 0 | 5018 | Reserve.
57 | Juldah unit-2 (Acorn) |  | IPP | 8*13.6 | 100 | 100 | 2297280
| Anlima Energy Ltd. |  | IPP | 6*21.2 | 116 | 0 | 0 | Reserve.
| Chattogram area Total |  |  |  | 2382 | 1188 | 20706596
58 | Ashuganj TPP Unit- 3 |  | APSCL | 1*150 | 135 | 0 | 0 | Gas shortage
| Ashuganj TPP Unit- 4 |  | APSCL | 1*150 | 129 | 0 | 286955 | Gas shortage
| Ashuganj TPP Unit- 5 |  | APSCL | 1*150 | 134 | 120 | 2885184
59 | Ashuganj 225 MW CCPP |  | APSCL | 1*142+1*75 | 221 | 182 | 4519000 | FGMO
60 | Ashuganj 450 MW CCPP(North) |  | APSCL | 1*360 | 360 | 285 | 7392000 | FGMO
61 | Ashuganj 450 MW CCPP(South) |  | APSCL | 1*360 | 360 | 290 | 6892000 | FGMO
62 | Ashuganj 50 MW PP |  | APSCL | 14*3.968 | 45 | 26 | 516168 | Gas shortage
63 | Ashuganj 55 MW PP (Precision) |  | RPP | 15*4 | 55 | 25 | 573600 | Gas shortage
64 | Ashuganj 195MW PP (APSCL-United) |  | IPP | 20*9.73+1*16 | 195 | 0 | 0 | Gas shortage
65 | Ashuganj 51 MW PP (Midland) |  | IPP | 6*9.34 | 51 | 0 | 0 | Line fault
66 | Ashuganj 150MW PP (Midland) |  | IPP | 23*7.015 | 150 | 0 | 0 | Line fault
67 | Titas 50 MW Peaking PP |  | PDB | 6*8.92 | 52 | 0 | 0 | Reserve.
68 | Chandpur 150 MW CCPP |  | PDB | 1*106+1*57 | 163 | 45 | 1796830 | Machine problem & Gas shortage
69 | Chandpur 200MW (Desh energy) |  | IPP | 0 | 200 | 200 | 2268960
70 | Feni 22MW PP (Doreen) |  | SIPP, PDB | 8*2.90 | 22 | 22 | 507600
71 | Feni 11 MW PP (Doreen) |  | SIPP, REB | 4*2.90 | 11 | 11 | 198180
** | Impoprt (Tripura) |  | Imported power | 0 | 160 | 158 | 3229440
72 | Jangalia 33MW PP (Summit) |  | SIPP, PDB | 4*8.73 | 33 | 33 | 796900
73 | Jangalia 52 MW PP (Lakdanavi) |  | IPP | 6*8.92 | 52 | 8 | 18821 | Low demand
74 | Cumilla 25 MW PP (Summit) |  | SIPP, PDB | 3*3.67+2*6.97 | 25 | 20 | 343650
75 | Daudkandi 200 MW PP (B.Trac) |  | IPP | 154*1.4 | 200 | 0 | 0 | Reserve.
76 | Feni Lanka Power |  | IPP | 7*18.415+1*9.78 | 114 | 0 | 0 | Reserve.
77 | Chowmuhani 113 MW |  | IPP | 12*9.78+2*3.1 | 113 | 113 | 362040
| Bhairob 54.5 MW |  | IPP | 3*18.2 | 0 | 0 | 0 | On Test
| Cumilla Area Total |  |  |  | 2980 | 1538 | 32587328
78 | RPCL 210MW CCPP |  | IPP | 4*35+1*70 | 202 | 124 | 2913640 | Gas shortage
79 | Tangail 22 MW PP (Doreen) |  | SIPP, PDB | 8*2.90 | 22 | 20 | 435564
80 | Jamalpur 95 MW PP(Powerpac) |  | IPP | 12*8.924 | 95 | 82 | 962880 | Engine problem
81 | Sarishabari 3 MW Solar Plant |  | IPP | 1*3 | 3 | 0 | 14550
82 | Mymensingh 200 MW PP (United) |  | IPP | 200 | 200 | 200 | 3998400 | Engine problem
83 | Jamalpur 115 MW PP (United) |  | IPP | 115 MW | 115 | 103 | 758400 | #REF!
84 | Sutiakhali 50 MW Solar PP |  | IPP | 50 | 50 | 0 | 316120
85 | Tangail Palli Power Gen 22 MW |  | IPP | 4*6.7 | 22 | 24 | 304800
| Mymensingh Area Total |  |  |  | 709 | 553 | 9704354
86 | Fenchugonj CCPP Phase-1 |  | PDB | 2*32+1*33 | 70 | 43 | 1025000 | Machine problem
87 | Fenchugonj CCPP Phase-2 |  | PDB | 2*35+1*35 | 90 | 42 | 993840 | Machine problem
88 | Kushiara 163 MW CCPP (KP) |  | IPP | 1*109+1*54 | 163 | 163 | 3272481
89 | Shajibazar 330 MW CCPP |  | PDB | 3*110 | 330 | 297 | 6786000
90 | Fenchugonj 51 MW PP (Barakatullah) |  | RPP | 19*2.90 | 51 | 53 | 970200
91 | Fenchuganj 44MW (Energyprima) |  | RPP | 12*3.3+5*2 | 44 | 0 | 0 | Contract Expired
92 | Hobiganj 11MW PP Cofidence-E |  | SIPP, REB | 4*2.90 | 11 | 11 | 208096
93 | Shahjibazar GTPP Unit- 8 & 9 |  | PDB | 2*35 | 66 | 35 | 738816 | GT-9 Under maint.
94 | Shahjibazar 86MW PP (Shahjibazar) |  | RPP | 32*2.90 | 86 | 78 | 1210560 | Engine problem
| Shahjibazar 100 MW GTPP |  | PDB | 1*100 | 0 | 0 | 0 | Under Shut down
95 | Sylhet 225 MW CCPP |  | PDB | 1*142+1*89 | 231 | 148 | 3565320
96 | Sylhet 20 MW GTPP |  | PDB | 1*20 | 20 | 18 | 424000
97 | Sylhet 50MW PP (EPL) |  | RPP | 27*2 | 50 | 0 | 0 | Contract Expired
98 | Shahjahanulla 25 MW PP |  | SIPP, REB | 3*9.34 | 25 | 16 | 329791 | Engine problem
99 | Bibiana-II 341 MW CCPP (Summit) |  | IPP | 1*222+1*119 | 341 | 285 | 7435000 | FGMO
100 | Bibiyana-III 400 MW CCPP |  | PDB | 400 MW | 400 | 367 | 8296000
101 | Sylhet 10MW PP (Desh) |  | RPP | 6*1.95 | 10 | 7 | 113940 | Engine problem
| Bibiyana South 400 MW |  | PDB | 400 MW | 383 | 290 | 6962400 | On Test
| Sylhet Area Total |  |  |  | 2371 | 1853 | 42331444
102 | Bheramara GTPP Unit-3 |  | PDB | 1*20 | 16 | 0 | 0 | Reserve.
** | Bheramara (HVDC ) |  | Imported power | 2*500 | 1000 | 713 | 17405091
103 | Khulna 115 PP MW (KPCL-2) |  | QRPP | 7*17 | 115 | 99 | 702720 | Engine problem
104 | Faridpur 50 MW Peaking PP |  | PDB | 8*6.89 | 54 | 0 | 0 | Reserve.
105 | Khulna 225 MW CCPP |  | NWPGCL | 1*150+1*75 | 230 | 0 | 0 | Reserve.
106 | Gopalganj 100 MW Peaking PP |  | PDB | 16*6.98 | 109 | 0 | 0 | Reserve.
107 | Bheramara 410 MW CCPP |  | NWPGCL | 1*278+1*132 | 410 | 330 | 8322336 | FGMO
108 | Noapara 40 MW PP (Khanjahan Ali) |  | QRPP | 5*8.5 | 40 | 40 | 79500
109 | Noapara 100 MW PP (Bangla Trac) |  | IPP | 70*1.4 | 100 | 60 | 57600 | Low demand
110 | Rupsha 105 MW PP (Orion rupsha) |  | IPP | 6*18.445 | 105 | 95 | 884640 | Engine problem
111 | Madhumati 100 MW PP |  | SWPGCL | 100 MW | 105 | 0 | 0 | Reserve.
| Khulna Area Total |  |  |  | 2284 | 1337 | 27451887
112 | Barisal 110 MW PP (Summit ) |  | IPP | 7*17.076 | 110 | 48 | 330816 | High Voltage.
113 | Bhola 33 MW PP (Venture) |  | RPP | 1*34.50 | 33 | 25 | 454300 | Engine problem
114 | Bhola 225 MW CCPP |  | PDB | 2*63+1*68 | 194 | 0 | 0 | Under maint.
115 | Bhola 95 MW PP (Aggreko) |  | QRPP | 96*1.10 | 95 | 53 | 1114547 | Machine problem
116 | Payra 1320 MW |  | BCPCL | 2*622 | 1244 | 550 | 11598600
| Bhola Nutan Biddut BD LTD |  | IPP | 220 | 0 | 90 | 2105127 | On Test
| United Payra Power Ltd. |  | IPP | 8*18.5+1*9.5 | 150 | 0 | 0 | Reserve.
| Barisal Area Total |  |  |  | 1826 | 766 | 15603390
117 | Baghabari 71 MW GTPP |  | PDB | 1*71 | 71 | 0 | 0 | Gas shortage
| Baghabari 100 MW GTPP |  | PDB | 1*100 | 100 | 0 | 0 | Gas shortage.
118 | Baghabari 50 MW Peaking PP |  | PDB | 6*8.9 | 52 | 43 | 0
119 | Bera 70 MW Peaking PP |  | PDB | 9*8.29 | 71 | 0 | 0 | Reserve.
120 | Amnura 50 MW PP(Sinha) |  | QRPP | 7*7.79 | 50 | 42 | 156510 | Engine problem
121 | Katakhali 50 MW PP (Northern) |  | QRPP | 6*8.9 | 50 | 0 | 0 | Reserve.
122 | Katakhali 50 MW Peaking PP |  | PDB | 6*8.7 | 50 | 0 | 0 | Reserve.
123 | Sirajgonj Unit-1 225MW |  | NWPGCL | 1*150+1*75 | 210 | 0 | 0 | Gas shortage
124 | Sirajgonj Unit-2 225MW |  | NWPGCL | 1*150+1*75 | 220 | 145 | 3998891 | FGMO
125 | Sirajgonj Unit-3 225MW |  | NWPGCL | 1*141 | 220 | 155 | 4141700 | FGMO
126 | Sirajgonj 400 MW CCPP Unit-4 |  | SNWPGCL | 1*282+1*132 | 414 | 343 | 8890963 | FGMO
127 | Santahar 50 MW Peaking PP |  | PDB | 6*8.7 | 50 | 28 | 66923
128 | Bogra 22 MW PP (GBB) |  | RPP | 6*4 | 22 | 21 | 413280 | Engine problem
129 | Bogura 20 MW PP (Energyprima) |  | RPP | 5*3.3+5*2 | 10 | 0 | 0 | Contract Expired
130 | Ullapara 11 MW PP (Summit) |  | SIPP, REB | 4*2.90 | 11 | 11 | 241056
131 | Natore 52 MW PP (Rajlanka) |  | IPP | 6*8.92 | 52 | 34 | 139200 | Low demand
132 | Chapainawabganj 100 MW Peaking PP |  | PDB | 12*8.924 | 104 | 51 | 134400 | Low demand
133 | Baghabari 200 MW PP (Paramount) |  | IPP | 200 MW | 200 | 0 | 0 | Reserve.
134 | Bagura 113 MW PP (Confidence)-2 |  | IPP | 113 MW | 113 | 113 | 1609440
135 | Confidence Power Bogura Unit-1 113 MW |  | IPP | 6*18.55 | 113 | 113 | 1375104
| Rajshahi Area Total |  |  |  | 2183 | 1099 | 21167467
136 | Barapukuria TPP Unit-1 |  | PDB | 1*125 | 85 | 0 | 0 | Under maint.
| Barapukuria TPP Unit-2 |  | PDB | 1*125 | 85 | 0 | 0 | Under maint.
137 | Barapukuria 275 MW TPP Unit-3 |  | PDB | 1*275 | 274 | 150 | 4264800 | Coal shortage
138 | Rangpur 20 MW GTPP |  | PDB | 1*20 | 20 | 0 | 0
139 | Saidpur 20 MW GTPP |  | PDB | 1*20 | 20 | 0 | 0 | Under maint.
140 | Rangpur 113 MW PP (Confidence) |  | IPP | 113 MW | 113 | 106 | 1559040
141 | Sympa Solar Power 8MW |  | IPP | 8 MW | 8 | 0 | 32623
| Rangpur Area Total |  |  |  | 605 | 256 | 5856463
| Total |  |  |  | 21312 | 11505 | 225285612
| Eastern Grid Total |  |  |  | 14414 | 8047 | 155206405
| Western Grid Total |  |  |  | 6898 | 3458 | 70079207
| National Grid Total |  |  |  | 21312 | 11505 | 225285612
*Data collected from respective power station over telephone.
Executive Engineer
Network Operation Division
Page- 3

## P3
POWER GRID COMPANY OF BANGLADESH LTD.
NATIONAL LOAD DESPATCH CENTER
MAXIMUM LOAD SERVED BY DIFFERENT GRID SUB-STATIONS
QF-LDC-09
Date: | 2021-03-15
(a) ENTIRE EASTERN GRID : |  | 7411 | MW | (b) ENTIRE WESTERN GRID : |  | 3460 | MW
i) Dhaka area |  | 3931 | MW | i) Khulna area |  | 1335 | MW
ii) Chittagong area |  | 1133 | MW | ii) Rajshahi area |  | 1150 | MW
iii) Comilla area |  | 1012 | MW | iii) Barisal area |  | 262 | MW
iv) Mymensingh area |  | 929 | MW | iv) Rangpur area |  | 713 | MW
v) Sylhet area |  | 406 | MW
| SYSTEM TOTAL DEMAND ( a + b ) = |  | 10871 | MW
MAXIMUM LOAD SERVED BY DIFFERENT SUB-STATIONS
Sub-station | Load (MW) | Hour | Sub-station | Load (MW) | Hour | Sub-station | Load (MW) | Hour
Siddhirganj | 120 | 10:00 | Jamalpur | 144 | 18:30 | Jhenida | 100 | 19:00
Munsiganj | 110 | 19:30 | Sherpur | 116 | 18:30 | Bottail | 110 | 19:00
Sonargaon | 75 | 21:00 | Srimongal | 40 | 18:00 | G.K Project | 45 | 19:00
Shyampur | 190 | 13:00 | Shahjibazar | 102 | 19:30 | Faridpur | 152 | 19:00
Bhulta | 212 | 15:00 | Fenchuganj | 30 | 18:30 | Madaripur | 84 | 20:00
Madanganj | 43 | 1:00 | Kulawara | 30 | 19:30 | Sariatpur | 48 | 20:00
Shitalakhya | 122 | 12:00 | Sylhet | 103 | 18:30 | Gopalganj | 73 | 19:00
Rahim steel | 21 | 9:00 | Chatak | 27 | 18:30 | Bagerhat | 94 | 19:00
Matuail | 81 | 11:00 | Sunamganj | 33 | 20:00 | Mongla | 40 | 9:00
Ghorasal | 66 | 21:00 | Biani Bazar | 48 | 19:00 | Satkhira | 94 | 20:00
Narsingdi | 150 | 20:00 | Comilla (S) | 162 | 20:00 | Gallamari | 23 | 19:30
Haripur (SBU) | 93 | 11:00 | Comilla(N) | 97 | 19:30 | Magura | 46 | 19:00
Sreenagar |  |  | Chandpur | 52 | 20:00 | Norail | 36 | 19:00
Ullon | 77 | 19:00 | Feni | 101 | 21:00 | Chuadanga | 79 | 19:00
Hasnabad | 95 | 18:30 | Chowmuhani | 152 | 19:30 | Borguna | 12 | 18:30
Magbazar | 85 | 13:00 | Ashuganj | 43 | 14:00 | Barisal(N) | 37 | 19:00
Maniknagar | 66 | 16:00 | Daudkandi | 126 | 19:30 | Barisal (S) | 84 | 18:30
Bangabhaban | 20 | 10:00 | B.Baria | 135 | 21:00 | Patuakhali | 80 | 19:00
Narinda | 90 | 12:00 | Ramganj | 74 | 19:30 | Bhandaria | 39 | 20:00
Dhanmondi | 161 | 13:00 | Chaddagram | 34 | 18:30 | Borhan Uddin | 28 | 20:00
Lalbag | 73 | 13:00 | PHP | 9 | 18:00 | Ishurdi | 49 | 19:00
Madartek | 61 | 22:00 | Kochua | 52 | 19:00 | Ruppur Paromanobik | 3 | 15:00
Dhaka University | 42 | 12:00 | Madunaghat | 55 | 19:00 | Natore | 107 | 19:30
Aftabnagar | 8 | 13:00 | Hathazari | 86 | 19:00 | Bogra | 140 | 19:00
Fatullah | 56 | 2:00 | Khulshi | 194 | 16:00 | Noagaon | 80 | 20:00
Nawabganj | 40 | 20:00 | Halishahar | 121 | 20:00 | Rajshahi | 116 | 19:00
Mirpur | 98 | 18:00 | Baraulia | 159 | 1:00 | Rajshahi New | 14 | 19:30
Kalyanpur | 69 | 18:00 | Sikalbaha | 27 | 21:00 | C.Nawabganj | 72 | 20:00
Gulshan | 112 | 13:00 | Dohazari | 74 | 19:30 | Amnura | 46 | 19:00
Uttara | 76 | 18:00 | Cox'sbazar | 96 | 21:00 | Pabna | 81 | 19:00
Uttara New | 24 | 18:00 | Chandraghona | 30 | 18:30 | Shahjadpur | 96 | 19:30
Kamrangirchar | 84 | 18:00 | Kaptai | 0 | #N/A | Serajganj | 97 | 19:30
Savar | 167 | 18:00 | A. Khaer Stl. | 8 | 6:00 | Niyamatpur | 79 | 19:00
Bhasantec | 133 | 18:00 | Bakulia | 97 | 18:30 | Joypurhat | 60 | 19:30
Agargaon | 61 | 18:00 | Julda | 22 | 16:00 | Sherpur(Bogura) | 52 | 19:00
Satmosjid | 88 | 18:00 | TK chemical | 23.9 | 20:00 | Mohastangor | 52 | 20:00
Tongi | 131 | 11:00 | Modern Steel | 0 | #N/A | Bangura | 22 | 19:00
Kabirpur | 227 | 15:00 | Shahmirpur | 25 | 1:00 | Rangpur | 123 | 19:00
Basundhara | 132 | 18:30 | Khagrachhari | 22 | 20:00 | Lalmonirhat | 39 | 19:00
Manikganj | 66 | 20:00 | Matarbari | 31.5 | 19:30 | Saidpur | 94 | 9:00
Joydevpur | 128 | 19:00 | Baroiar Hat | 32 | 18:30 | Purbasadipur | 90 | 19:00
New Tongi | 90 | 12:00 | Rangamati | 12 | 18:30 | Thakurgaon | 70 | 19:30
Kodda | 214 | 19:30 | Abul Khair 230 | 6 | 13:00 | Palashbari | 106 | 19:00
Dhamrai | 90 | 19:30 | BSRM | 150 | 10:00 | Barapukuria | 49 | 19:00
Rajendrapur | 98 | 19:00 | GPH Ispat | 74 | 7:00 | Panchagar | 44 | 19:30
Valuka | 120 | 9:00 | Goalpara | 20 | 7:00 | Joldhaka | 52 | 19:00
Tangail | 177 | 19:00 | Central s/s | 96 | 19:00 | Kurigram | 51 | 19:00
Mymensing | 181 | 19:00 | Noapara | 49 | 19:30 | Mithapukur | 13 | 18:30
Kishorganj | 110 | 20:00 | Jessore | 116 | 19:00
Netrokona | 122 | 20:00 | Benapol | 58 | 19:00
Sub Divisional Engineer |  |  | Executive Engineer |  | Superintendent Engineer
Network Operation Division |  |  | Network Operation Division |  | Load Despatch Circle

## Voltage
e
MAXIMUM & MINIMUM VOLTAGES OF DIFFERENT GRID SUB-STATIONS:
| Date: | 2021-03-15 | [7 empty] | QF-LDC-10
| Sub-Station | Max Voltage | Hour | Min | Hour | Sub-Station | Maxm | Hour | Min | Hour
|  |  |  | Voltage |  |  | Voltage |  | Voltage
| 400 KV | KV | Hour | KV |  |  | KV |  | KV
| Bibiyana | 406 | 19:30 | 398 | 15:00 | Kaliakoir | 390 | 0.125 | 377 | 0.625
| Bheramara | 398 | 20:00 | 391 | 19:30 | Bhulta | 379 | 0.125 | 363 | 0.625
| Ashuganj(N) | 384 | 4:00 | 370 | 15:00 | Gopalganj | 407 | 0.625 | 388 | 0.79167
| Payra | 409 | 5:00 | 96 | 1:00
| 230 KV | KV |  | KV |  | 230 KV | KV |  | KV
| Ghorasal | 230 | 1:00 | 222 | 15:00 | Hathazari | 224 | 19:30 | 218 | 3:00
| Ishurdi | 235 | 2:00 | 221 | 19:00 | Megnaghat | 229 | 1:00 | 220 | 10:00
| Ashuganj | 235 | 19:30 | 226 | 15:00 | Fenchuganj | 239 | 7:00 | 237 | 15:00
| Serajganj | 234 | 1:00 | 225 | 8:00 | Siddhirganj | 227 | 6:00 | 216 | 16:00
| Baghabari | 233 | 1:00 | 228 | 9:00 | Maniknagar | 225 | 6:00 | 214 | 15:00
| Barapukuria | 233 | 1:00 | 225 | 18:30 | Agargaon | 223 | 6:00 | 211 | 15:00
| Bogra | 229 | 1:00 | 218 | 8:00 | Barisal | 249 | 19:00 | 239 | 20:00
| Rajshahi | 233 | 3:00 | 222 | 8:00 | Bhola 225 MW | 252 | 6:00 | 225 | 22:00
| Khulna South | 244 | 24:00 | 215 | 8:00 | AKSML | 225 | 19:00 | 218 | 2:00
| Rampura | 226 | 3:00 | 217 | 15:00 | BSRM | 225 | 19:30 | 218 | 2:00
| Haripur | 225 | 1:00 | 215 | 16:00 | Bibiyana | 240 | 19:30 | 235 | 12:00
| Hasnabad | 226 | 1:00 | 213 | 15:00 | Bhulta | 227 | 5:00 | 216 | 15:00
| Shyampur | 222 | 5:00 | 220 | 15:00 | Ashuganj (S) | 231 | 1:00 | 224 | 15:00
| Aminbazar | 223 | 1:00 | 216 | 2:00 | Kaliakoir | 226 | 19:00 | 214 | 15:00
| Tongi | 220 | 19:30 | 208 | 15:00 | GPH | 225 | 21:00 | 218 | 10:00
| Comilla (N) | 226 | 20:00 | 224 | 22:00
| 132 kV | KV |  | KV |  | 132 kV | KV |  | KV
| Siddhirganj | 135 | 18:30 | 126 | 15:00 | Madanhat | 135 | 0.83333 | 128 | 0.66667
| Munsiganj | 137 | 18:30 | 126 | 15:00 | Hathazari | 133 | 0.75 | 129 | 0.125
| Sonargaon | 131 | 1:00 | 128 | 11:00 | Khulshi | 132 | 0.8125 | 126 | 0.45833
| Shyampur | 134 | 5:00 | 127 | 15:00 | Halishahar | 134 | 0.83333 | 127 | 0.45833
| Bhulta | 127 | 5:00 | 119 | 15:00 | Baraulia | 134 | 0.8125 | 128 | 0.5
| Madanganj | 135 | 22:00 | 129 | 9:00 | Sikalbaha | 135 | 0.8125 | 128 | 0.66667
| Shitalakhya | 136 | 19:30 | 124 | 10:00 | Dohazari | 132 | 0.8125 | 126 | 0.041667
| Rahim steal | 135 | 19:00 | 127 | 13:00 | Cox'sbazar | 128 | 0.875 | 116 | 0
| Matuail | 135 | 18:30 | 126 | 15:00 | Chandraghona | 134 | 0.8125 | 127 | 0.16667
| Ghorasal | 137 | 1:00 | 132 | 15:00 | Kaptai
| Narsinghdi | 129 | 1:00 | 125 | 15:00 | A. Khaer Stl. | 132 | 0.8125 | 127 | 0.45833
| Haripur (SBU) | 135 | 7:00 | 129 | 11:00 | Bakulia | 132 | 0.79167 | 127 | 0.45833
| Sreenagar |  |  |  |  | Julda | 135 | 0.79167 | 128 | 0.375
| Ullon | 134 | 6:00 | 126 | 15:00 | TK Chemical | 134 | 0.83333 | 127 | 0.66667
| Hasnabad | 135 | 18:00 | 128 | 9:00 | Modern Steel
| Magbazar | 135 | 5:00 | 125 | 15:00 | Shahmirpur | 135 | 0.8125 | 128 | 0.375
| Maniknagar | 133 | 7:00 | 126 | 15:00 | Khagrachhari | 132 | 0.83333 | 126 | 0.66667
| Bangabhaban | 133 | 7:00 | 126 | 15:00 | Matarbari | 130 | 0.79167 | 119 | 0.95833
| Narinda | 133 | 7:00 | 126 | 15:00 | Baroiar Hat | 132 | 0.33333 | 126 | 0.66667
| Dhanmondi | 134 | 6:00 | 126 | 15:00 | Rangamati | 131 | 0.79167 | 126 | 0.66667
| Lalbag | 134 | 19:30 | 125 | 10:00 | Goalpara S/S | 137 | 19:30 | 124 | 8:00
| Madartek | 134 | 3:00 | 126 | 15:00 | Khulna Central S/S | 136 | 19:30 | 125 | 8:00
| Dhaka University | 135 | 7:00 | 127 | 14:00 | Noapara | 134 | 19:30 | 123 | 0.54167
| Aftabnagar | 135 | 5:00 | 126 | 14:00 | Jessore | 132 | 5:00 | 120 | 0.29167
| Fatullah | 134 | 5:00 | 126 | 15:00 | Benapol | 132 | 3:00 | 121 | 0.29167
| Nawabganj | 129 | 6:00 | 122 | 15:00 | Jhenida | 130 | 3:00 | 117 | 0.875
| Mirpur | 139 | 5:00 | 128 | 11:00 | Bottail | 135 | 0.20833 | 126 | 0.79167
| Kalyanpur | 135 | 5:00 | 130 | 11:00 | G.K Project | 140 | 3:00 | 135 | 0.5
| Gulshan | 135 | 5:00 | 128 | 11:00 | Faridpur | 136 | 0.25 | 129 | 0.79167
| Uttara | 132 | 5:00 | 128 | 11:00 | Madaripur | 140 | 0.41667 | 133 | 0.8125
| Uttara New | 133 | 5:00 | 129 | 11:00 | Shariyatpur S/S | 141 | 0.25 | 132 | 0.8125
| Kamrangirchar | 132 | 5:00 | 125 | 11:00 | Gopalganj | 144 | 0.16667 | 134 | 0.79167
| Savar | 133 | 5:00 | 127 | 11:00 | Bagerhat | 134 | 19:30 | 120 | 0.33333
| Bhasantec | 131 | 5:00 | 124 | 11:00 | Mongla | 133 | 0.8125 | 122 | 0.33333
| Agargaon | 135 | 5:00 | 125 | 11:00 | Satkhira | 135 | 5:00 | 124 | 0.33333
| Satmosjid | 131 | 5:00 | 125 | 11:00 | Gallamari | 137 | 4:00 | 127 | 0.33333
| Tongi | 135 | 1:00 | 128 | 15:00 | Magura | 131 | 4:00 | 115 | 18:30
| Kabirpur | 132 | 1:00 | 128 | 9:00 | Narail | 131 | 0.20833 | 112 | 0.79167
| Basundhara | 133 | 96:00 | 123 | 15:00 | Chuadanga | 127 | 5:00 | 110 | 0.79167
| Manikganj | 138 | 168:00 | 126 | 15:00 | Borguna | 140 | 0.25 | 134 | 0.83333
| Joydevpur | 137 | 19:30 | 127 | 16:00 | Barisal(N) | 141 | 5:00 | 135 | 0.79167
| New Tongi | 134 | 20:00 | 124 | 15:00 | Barisal (S) | 141 | 6:00 | 134 | 0.79167
| Kodda | 132 | 13:00 | 116 | 15:00 | Patuakhali(S) | 139 | 4:00 | 130 | 19:00
| Dhamrai | 132 | 1:00 | 126 | 15:00 | Bhandaria | 140 | 0.16667 | 130
| Rajendrapur | 129 | 168:00 | 117 | 15:00 | Ishurdi | 137 | 0.083333 | 131 | 0.33333
| Valuka | 122 | 1:00 | 112 | 9:00 | Ruppur Paromanobik | 137 | 0.041667 | 132 | 0.29167
| Tangail | 130 | 1:00 | 123 | 18:30 | Natore | 135 | 3:00 | 128 | 8:00
| Mymensing | 125 | 1:00 | 118 | 15:00 | Bogra | 135 | 5:00 | 126 | 8:00
| Kishorganj | 128 | 3:00 | 117 | 15:00 | Noagaon | 130 | 3:00 | 119 | 8:00
| Netrokona | 122 | 23:00 | 114 | 8:00 | Rajshahi | 132 | 1:00 | 127 | 7:00
| Jamalpur | 137 | 19:30 | 118 | 5:00 | Rajshahi New | 133 | 4:00 | 126 | 8:00
| Sherpur | 136 | 20:00 | 117 | 3:00 | C.Nawabganj | 130 | 3:00 | 123 | 8:00
| Srimongal | 135 | 1:00 | 134 | 21:00 | Amnura | 133 | 20:00 | 123 | 7:00
| Shahjibazar | 133 | 1:00 | 130 | 15:00 | Pabna | 137 | 3:00 | 130 | 8:00
| Fenchuganj | 137 | 8:00 | 134 | 2:00 | Shahjadpur | 139 | 1:00 | 134 | 13:00
| Khulawara | 136 | 1:00 | 134 | 18:00 | Serajganj | 134 | 1:00 | 125 | 9:00
| Sylhet | 134 | 1:00 | 132 | 14:00 | Niyamatpur | 131 | 3:00 | 116 | 8:00
| Chatak | 133 | 2:00 | 131 | 8:00 | Joypurhat | 127 | 1:00 | 116 | 8:00
| Sunamganj | 134 | 5:00 | 130 | 19:00 | Sherpur(Bogura) | 135 | 4:00 | 127 | 9:00
| Biani Bazar | 134 | 5:00 | 130 | 18:30 | Mohastangor | 133 | 3:00 | 124 | 9:00
| Comilla(s) | 126 | 11:00 | 119 | 10:00 | Bangura | 135 | 18:00 | 133 | 7:00
| Comilla(n) | 136 | 7:00 | 130 | 15:00 | Rangpur | 133 | 4:00 | 120 | 8:00
| Chandpur | 136 | 19:30 | 131 | 17:00 | Lalmonirhat | 128 | 13:00 | 119 | 9:00
| Feni | 132 | 19:30 | 125 | 15:00 | Saidpur | 130 | 1:00 | 116 | 8:00
| Chowmuhani | 132 | 1:00 | 125 | 15:00 | Purbasadipur | 129 | 4:00 | 112 | 9:00
| Ashuganj | 135 | 1:00 | 131 | 15:00 | Thakurgaon | 129 | 3:00 | 112 | 9:00
| Daudkandi | 133 | 7:00 | 125 | 15:00 | Palashbari | 129 | 18:30 | 120 | 7:00
| B.Baria | 130 | 1:00 | 126 | 15:00 | Barapukuria | 130 | 1:00 | 123 | 8:00

## L-Curve
Date | 2021-03-15
.
TIME | E-W INT.(Export) | EAST GRID | WEST GRID | TOTAL |  |  | DAILY LOAD CURVE
0:00 | 60 | 6558 | 2797 | 9355 |  |  |  | QF-LDC-11
0:30 | 120 | 6233 | 2714.5 | 8947.5 | Date: | 2021-03-15
1:00 | 180 | 5908 | 2632 | 8540
1:30 | 200 | 5790 | 2623 | 8413
2:00 | 220 | 5672 | 2614 | 8286
2:30 | 225 | 5558 | 2553 | 8111 | [5 empty] | Gen. at Eve. Peak | 11505 | 11505 MW (19:30 )
3:00 | 230 | 5444 | 2492 | 7936 | [6 empty] | 19:30
3:30 | 247.5 | 5365 | 2481.5 | 7846.5 | [5 empty] | Gen. at Day Peak | 9445 | 9445 MW (12:00 )
4:00 | 265 | 5286 | 2471 | 7757 | [6 empty] | 12:00
4:30 | 257.5 | 5273.5 | 2441 | 7714.5 | [5 empty] | Highest Generation | 11505
5:00 | 250 | 5261 | 2411 | 7672 | [6 empty] | 19:30
5:30 | 205 | 5274 | 2421.5 | 7695.5
6:00 | 160 | 5287 | 2432 | 7719
6:30 | 94.5 | 5451 | 2465.5 | 7916.5
7:00 | 29 | 5615 | 2499 | 8114
7:30 | 24.5 | 5743.5 | 2546.5 | 8290
8:00 | 20 | 5872 | 2594 | 8466
8:30 | 40 | 5992.5 | 2611.5 | 8604
9:00 | 60 | 6113 | 2629 | 8742
9:30 | 95 | 6197 | 2651 | 8848
10:00 | 130 | 6281 | 2673 | 8954
10:30 | 175 | 6274.5 | 2765 | 9039.5
11:00 | 220 | 6268 | 2857 | 9125
11:30 | 235 | 6360.5 | 2924.5 | 9285
12:00 | 250 | 6453 | 2992 | 9445
12:30 | 220 | 6528 | 3023 | 9551
13:00 | 190 | 6603 | 3054 | 9657
13:30 | 260 | 6576 | 3054 | 9630
14:00 | 330 | 6549 | 3054 | 9603
14:30 | 370 | 6577.5 | 3093 | 9670.5
15:00 | 410 | 6606 | 3132 | 9738
15:30 | 360 | 6630.5 | 3028 | 9658.5
16:00 | 310 | 6655 | 2924 | 9579
16:30 | 280 | 6655.5 | 2842.5 | 9498
17:00 | 250 | 6656 | 2761 | 9417
17:30 | 230 | 6616 | 2792.5 | 9408.5
18:00 | 210 | 6576 | 2824 | 9400
18:30 | 147.5 | 7173.5 | 3096 | 10269.5
19:00 | 85 | 7771 | 3368 | 11139
19:30 | 190 | 8047 | 3458 | 11505
20:00 | 110 | 7836 | 3406 | 11242 |  |  |  | Executive Engineer
20:30 | 80 | 7747.5 | 3370.5 | 11118 |  |  |  | Network Operation Division
21:00 | 50 | 7659 | 3335 | 10994
21:30 | 45 | 7421.5 | 3279 | 10700.5
22:00 | 40 | 7184 | 3223 | 10407 |  |  |  |  | Page 6 of 7
22:30 | 55 | 7026.5 | 3112.5 | 10139
23:00 | 70 | 6869 | 3002 | 9871
23:30 | 65 | 6713.5 | 2899.5 | 9613
24:00 | 60 | 6558 | 2797 | 9355
11505 MW (19:30 )
9445 MW (12:00 )

## En-Curve
DAILY ENERGY CURVE
Date | 2021-03-15 |  | Energy | 225285612
[11 empty] | 2021-03-15 | [5 empty] | QF-LDC-12
TIME | GAS | HVDC | P.GEN(GAS). | P.GEN(OIL). | COAL | HYDRO | OIL | SHORTAGE | TRIPURA | SOLAR
0:00 | 4644 | 706 | 1678 | 1945 | 680 | 70 | 0 | 0 | 142 | 0
0:30 | 4627 | 715.5 | 1651 | 1352 | 655 | 70 | 0 | 0 | 132 | 0 | Date: | 2021-03-15
1:00 | 4610 | 725 | 1624 | 759 | 630 | 70 | 0 | 0 | 122 | 0
1:30 | 4606.5 | 725.5 | 1583 | 691 | 615 | 70 | 0 | 0 | 122 | 0 | [7 empty] | Total Energy | 225.2856 | Total Energy Gen 225.286 MKWHr Energy Not Served 0.000 MKWHr Energy Requirement 225.286 MKWHr
2:00 | 4603 | 726 | 1542 | 623 | 600 | 70 | 0 | 0 | 122 | 0 | [7 empty] | Energy not Served | 0
2:30 | 4524 | 725.5 | 1490.5 | 607 | 575 | 70 | 0 | 0 | 119 | 0 | [7 empty] | Energy Requirement | 225.2856
3:00 | 4445 | 725 | 1439 | 591 | 550 | 70 | 0 | 0 | 116 | 0
3:30 | 4410.5 | 725.5 | 1402.5 | 574 | 550 | 70 | 0 | 0 | 114 | 0 | [6 empty] | Shortage
4:00 | 4376 | 726 | 1366 | 557 | 550 | 70 | 0 | 0 | 112 | 0
4:30 | 4375 | 726 | 1325.5 | 557 | 550 | 70 | 0 | 0 | 111 | 0
5:00 | 4374 | 726 | 1285 | 557 | 550 | 70 | 0 | 0 | 110 | 0
5:30 | 4375 | 725.5 | 1291 | 576 | 550 | 70 | 0 | 0 | 108 | 0
6:00 | 4376 | 725 | 1297 | 595 | 550 | 70 | 0 | 0 | 106 | 0
6:30 | 4436 | 725.5 | 1308.5 | 710 | 555 | 70 | 0 | 0 | 106 | 5.5 |  |  |  |  | Coal
7:00 | 4496 | 726 | 1320 | 825 | 560 | 70 | 0 | 0 | 106 | 11
7:30 | 4486 | 726 | 1371 | 939 | 565 | 70 | 0 | 0 | 107 | 26 |  |  |  | Oil |  |  |  | ,
8:00 | 4476 | 726 | 1422 | 1053 | 570 | 70 | 0 | 0 | 108 | 41
8:30 | 4554 | 726 | 1448 | 1079 | 560 | 70 | 0 | 0 | 112 | 55
9:00 | 4632 | 726 | 1474 | 1105 | 550 | 70 | 0 | 0 | 116 | 69
9:30 | 4629 | 726 | 1533.5 | 1136 | 550 | 70 | 0 | 0 | 122 | 81.5
10:00 | 4626 | 726 | 1593 | 1167 | 550 | 70 | 0 | 0 | 128 | 94
10:30 | 4576 | 726 | 1514 | 1346.5 | 578.5 | 70 | 0 | 0 | 130 | 98.5
11:00 | 4526 | 726 | 1435 | 1526 | 607 | 70 | 0 | 0 | 132 | 103
11:30 | 4515.5 | 725.5 | 1477 | 1638 | 616 | 70 | 0 | 0 | 135 | 108
12:00 | 4505 | 725 | 1519 | 1750 | 625 | 70 | 0 | 0 | 138 | 113
12:30 | 4465 | 725.5 | 1494.5 | 1885 | 657.5 | 70 | 0 | 0 | 141 | 112.5
13:00 | 4425 | 726 | 1470 | 2020 | 690 | 70 | 0 | 0 | 144 | 112
13:30 | 4425 | 726 | 1470 | 2020 | 690 | 70 | 0 | 0 | 144 | 112
14:00 | 4425 | 726 | 1470 | 2020 | 690 | 70 | 0 | 0 | 144 | 112
14:30 | 4466.5 | 719.5 | 1521 | 1960.5 | 720 | 70 | 0 | 0 | 149 | 91
15:00 | 4508 | 713 | 1572 | 1901 | 750 | 70 | 0 | 0 | 154 | 70
15:30 | 4510.5 | 713.5 | 1576.5 | 1874.5 | 709 | 70 | 0 | 0 | 150 | 54.5
16:00 | 4513 | 714 | 1581 | 1848 | 668 | 70 | 0 | 0 | 146 | 39
16:30 | 4489 | 714 | 1554.5 | 1877 | 624 | 70 | 0 | 0 | 142 | 27.5
17:00 | 4465 | 714 | 1528 | 1906 | 580 | 70 | 0 | 0 | 138 | 16
17:30 | 4401 | 714 | 1483 | 1963 | 580 | 70 | 47.5 | 0 | 142 | 8
18:00 | 4337 | 714 | 1438 | 2020 | 580 | 70 | 95 | 0 | 146 | 0
18:30 | 4420 | 714 | 1536 | 2596 | 600 | 70 | 182.5 | 0 | 151 | 0
19:00 | 4503 | 714 | 1634 | 3172 | 620 | 70 | 270 | 0 | 156 | 0
19:30 | 4513 | 713 | 1612 | 3468 | 700 | 70 | 271 | 0 | 158 | 0
20:00 | 4539 | 714 | 1617 | 3202 | 700 | 70 | 238 | 0 | 162 | 0
20:30 | 4596.5 | 714 | 1666.5 | 3051.5 | 700 | 70 | 160.5 | 0 | 159 | 0
21:00 | 4654 | 714 | 1716 | 2901 | 700 | 70 | 83 | 0 | 156 | 0
21:30 | 4664.5 | 710 | 1715.5 | 2641 | 700 | 70 | 41.5 | 0 | 158 | 0
22:00 | 4675 | 706 | 1715 | 2381 | 700 | 70 | 0 | 0 | 160 | 0
22:30 | 4670.5 | 705.5 | 1686 | 2163 | 690 | 70 | 0 | 0 | 154 | 0
23:00 | 4666 | 705 | 1657 | 1945 | 680 | 70 | 0 | 0 | 148 | 0
23:30 | 4655 | 705.5 | 1667.5 | 1945 | 680 | 70 | 0 | 0 | 145 | 0 | Max Temp. in Dhaka |  | 32.5° C
24:00 | 4644 | 706 | 1678 | 1945 | 680 | 70 | 0 | 0 | 142 | 0
Executive Engineer
Network Operation Division
Page 5 of 7
00:00
00:30
01:00
01:30
02:00
02:30
03:00
03:30
04:00
04:30
05:00
05:30
06:00
06:30
07:00
07:30
08:00
08:30
09:00
09:30
10:00
10:30
11:00
11:30
12:00
12:30
13:00
13:30
14:00
14:30
15:00
15:30
16:00
16:30
17:00
17:30
18:00
18:30
19:00
19:30
20:00
20:30
21:00
21:30
22:00
22:30
23:00
23:30
24:00
GAS
Oil
HVDC
COAL
HYDRO
Total Energy Gen 225.286 MKWHr Energy Not Served 0.000 MKWHr Energy Requirement 225.286 MKWHr
SOLAR
Note on W13: Author:

## Generation
g | 2021-03-15
Si No | Unit | 1:00 | 2:00 | 3:00 | 4:00 | 5:00 | 6:00 | 7:00 | 8:00 | 9:00 | 10:00 | 11:00 | 12:00 | 13:00 | 14:00 | 15:00 | 16:00 | 17:00 | 18:00 | 18:30 | 19:00 | 19:30 | 20:00 | 21:00 | 22:00 | 23:00 | 24:00 | KWH
1 | Karnaphuli Hydro PP Unit-1, 2 & 3
2 | Karnaphuli Hydro PP Unit-4 & 5 | 70 | 70 | 70 | 70 | 70 | 70 | 70 | 70 | 70 | 70 | 70 | 70 | 70 | 70 | 70 | 70 | 70 | 70 |  | 70 | 70 | 70 | 70 | 70 | 70 | 70 | 1676000
3 | Chattogram TPP-1 | 120 | 120 | 120 | 120 | 120 | 120 | 120 | 120 | 120 | 120 | 120 | 120 | 120 | 120 | 120 | 120 | 120 | 120 |  | 120 | 120 | 120 | 120 | 120 | 120 | 120 | 2900000
4 | Chattogram TPP-2
5 | Raozan 25 MW PP | [17 empty] | 3 |  | 17 | 25 | 25 | 25 | 25 | 8 | 0 | 117711
| Teknaf 20MW PP (Solartech) | [6 empty] | 3 | 9 | 14 | 17 | 19 | 20 | 19 | 17 | 13 | 8 | 2 | [9 empty] | 141210
6 | Sikalbaha 225MW CCPP (Gas) | 203 | 203 | 202 | 202 | 202 | 202 | 202 | 203 | 213 | 205 | 230 | 204 | 204 | 207 | 203 | 203 | 204 | 202 |  | 202 | 203 | 202 | 202 | 202 | 203 | 203 | 4825109
7 | Sikalbaha 225MW CCPP(Oil)
8
9 | Sikalbaha 150MW GTPP | 120 | 120 | 120 | 120 | 120 | 120 | 120 | 120 | 120 | 120 | 120 | 120 | 120 | 120 | 120 | 120 | 120 | 120 |  | 120 | 120 | 120 | 120 | 120 | 120 | 120 | 2892769
10 | Sikalbaha 150MW GTPP(Oil)
| Dohazari -Kalaish 100 MW Peaking | [17 empty] | 53 |  | 85 | 85 | 74 | 34 |  |  | 0 | 238954
12 | Hathazari 100 MW peaking PP
| Sikalbaha 105 MW PP (Baraka Sikalbaha) | [25 empty] | 0 | 0
| Daudkandi 200 MW PP (B.Trac) | [26 empty] | 0
14 | Titas 50 MW Peaking PP
15 | 210 MW Siddhirgonj TPP
16 | Siddhirgonj 2*120 MW GTPP | 145 | 120 | 100 | 90 | 76 | 77 | 77 | 77 | 115 | 150 | 70 | 120 | 115 | 92 | 92 | 130 | 165 | 68 |  | 120 | 115 | 120 | 171 | 171 | 171 | 120 | 2957000
17 | Siddhirganj 335 MW CCPP | 221 | 221 | 221 | 221 | 221 | 221 | 221 | 221 | 221 | 221 | 220 | 218 | 221 | 218 | 216 | 216 | 172 | 172 |  | 220 | 224 | 220 | 221 | 220 | 220 | 220 | 5304639
18 | Kodda 300 MW PP Unit-2 (Summit) | [6 empty] | 11 | 15 | 15 | 15 | 15 | 15 | 60 | 45 | 45 | 69 | 95 | 100 |  | 242 | 287 | 287 | 292 | 145 | 95 | 15 | 1824108
19 | Ashuganj 195MW PP (APSCL-United)
20 | Ghorasal TPP (Unit-1&2)
21 | Ghorasal Repowered CCPP Unit-3
22 | Ghorasal Repowered CCPP Unit-4
23 | Ghorasal TPP Unit-5 | 190 | 190 | 190 | 190 | 190 | 190 | 190 | 190 | 190 | 190 | 170 | 170 | 170 | 170 | 190 | 190 | 190 | 190 |  | 190 | 190 | 190 | 190 | 190 | 190 | 190 | 4473000
24
25 | Ghorasal 365 MW CCPP Unit-7 | 300 | 300 | 300 | 300 | 300 | 300 | 300 | 300 | 300 | 300 | 300 | 300 | 300 | 300 | 300 | 300 | 300 | 300 |  | 300 | 300 | 300 | 300 | 300 | 300 | 300 | 7309209
26
28 | Ashuganj TPP Unit- 3
29 | Ashuganj TPP Unit- 4 | [21 empty] | 25 | 70 | 80 | 80 | 100 | 286955
30 | Ashuganj TPP Unit- 5 | 120 | 120 | 120 | 120 | 120 | 120 | 120 | 120 | 120 | 120 | 120 | 120 | 120 | 120 | 120 | 120 | 120 | 120 |  | 120 | 120 | 120 | 120 | 120 | 120 | 120 | 2885184
32 | Ashuganj 50 MW PP | 23 | 23 | 23 | 23 | 23 | 23 | 23 | 23 | 23 | 23 | 23 | 20 | 23 | 23 | 23 | 26 | 23 | 20 |  | 26 | 26 | 26 | 26 | 26 | 26 | 26 | 516168
33 | Ashuganj 225 MW CCPP | 182 | 184 | 182 | 182 | 182 | 182 | 186 | 185 | 195 | 187 | 191 | 183 | 183 | 189 | 187 | 182 | 182 | 182 |  | 182 | 182 | 182 | 182 | 182 | 182 | 183 | 4519000
34 | Ashuganj 450 MW CCPP(South) | 295 | 295 | 265 | 265 | 265 | 265 | 265 | 260 | 285 | 265 | 275 | 260 | 260 | 270 | 295 | 295 | 275 | 265 |  | 295 | 290 | 295 | 295 | 300 | 295 | 300 | 6892000
| Ashuganj 450 MW CCPP(North) | 290 | 290 | 290 | 260 | 260 | 280 | 280 | 295 | 315 | 365 | 305 | 295 | 295 | 290 | 285 | 280 | 260 | 260 |  | 280 | 285 | 280 | 310 | 310 | 310 | 310 | 7392000
35 | Ashuganj 55 MW PP (Precision) | 56 | 56 | 25 | 10 | 10 | 10 | 10 | 10 | 10 | 10 | 10 | 10 | 10 | 10 | 10 | 10 | 10 | 10 |  | 10 | 25 | 25 | 39 | 50 | 55 | 55 | 573600
36 | Chandpur 150 MW CCPP | 85 | 86 | 85 | 86 | 85 | 85 | 85 | 85 | 86 | 82 | 90 | 91 | 82 | 90 | 91 | 91 | 81 | 51 |  | 50 | 45 | 45 | 45 | 45 | 40 | 33 | 1796830
37 | Tongi 80 MW GTPP
38 | Haripur GTPP
39 | Haripur 412 MW CCPP
40 | Meghnaghat 450 MW CCPP(MPL)
41 | Haripur 360MW CCPP(HPL) | 303 | 304 | 304 | 303 | 304 | 304 | 304 | 322 | 332 | 350 | 304 | 304 | 303 | 303 | 334 | 333 | 344 | 302 |  | 330 | 353 | 352 | 354 | 355 | 354 | 354 | 7686000
42 | RPCL 210MW CCPP | 130 | 130 | 148 | 148 | 149 | 149 | 163 | 141 | 141 | 119 | 103 | 103 | 104 | 101 | 100 | 121 | 121 | 124 |  | 124 | 124 | 125 | 119 | 122 | 125 | 125 | 2913640
43 | Sutiakhali 50 MW Solar PP | [6 empty] | 4 | 16 | 27 | 39 | 46 | 48 | 48 | 41 | 28 | 15 | 7 | 0 | [8 empty] | 316120
44 | Fenchugonj CCPP Phase-1 | 44 | 44 | 44 | 44 | 44 | 44 | 44 | 43 | 43 | 43 | 43 | 43 | 43 | 43 | 42 | 43 | 43 | 43 |  | 43 | 43 | 44 | 44 | 44 | 43 | 43 | 1025000
45 | Fenchugonj CCPP Phase-2 | 42 | 42 | 42 | 42 | 42 | 42 | 42 | 42 | 42 | 42 | 42 | 42 | 42 | 43 | 42 | 42 | 42 | 42 |  | 42 | 42 | 42 | 42 | 42 | 42 | 42 | 993840
46 | Shajibazar 330 MW CCPP | 295 | 298 | 296 | 296 | 297 | 298 | 297 | 297 | 297 | 297 | 300 | 300 | 296 | 297 | 296 | 300 | 295 | 295 |  | 296 | 297 | 295 | 300 | 295 | 297 | 297 | 6786000
47 | Shahjibazar GTPP Unit- 8 & 9 | 36 | 33 | 20 | 20 | 20 | 20 | 36 | 35 | 34 | 34 | 33 | 33 | 33 | 33 | 33 | 33 | 34 | 20 |  | 35 | 35 | 35 | 35 | 35 | 35 | 35 | 738816
48 | Shahjibazar 86MW PP (Shahjibazar) | 75 | 10 | 10 | 10 | 10 | 10 | 40 | 40 | 40 | 75 | 40 | 40 | 40 | 40 | 40 | 78 | 78 | 40 |  | 78 | 78 | 78 | 78 | 78 | 78 | 79 | 1210560
Shahjibazar 100 MW GTPP
49 | Shahjibazar 50MW PP (EPL)
50 | Sylhet 225 MW CCPP | 148 | 148 | 148 | 148 | 148 | 148 | 148 | 148 | 150 | 149 | 149 | 149 | 149 | 149 | 148 | 149 | 148 | 148 |  | 148 | 148 | 148 | 149 | 148 | 148 | 148 | 3565320
51 | Sylhet 20 MW GTPP | 19 | 18 | 18 | 19 | 18 | 18 | 19 | 19 | 18 | 18 | 18 | 18 | 18 | 18 | 18 | 18 | 18 | 18 |  | 18 | 18 | 18 | 18 | 18 | 18 | 18 | 424000
52 | Sylhet 50MW PP (EPL)
53 | Sylhet 10MW PP (Desh) | 7 | 5 |  |  |  |  | 5 | 5 | 5 | 5 | 5 | 6 | 6 | 6 | 6 | 5 | 5 | 5 |  | 7 | 7 | 7 | 7 | 7 | 7 | 7 | 113940
54 | Hobiganj 11MW PP Cofidence-E | 11 | 11 |  |  |  |  | 8 | 8 | 8 | 8 | 11 | 11 | 11 | 11 | 11 | 11 | 11 | 11 |  | 11 | 11 | 11 | 11 | 11 | 11 | 11 | 208096
55 | Fenchugonj 51 MW PP (Barakatullah) | 53 | 11 | 11 | 11 | 11 | 11 | 11 | 47 | 48 | 48 | 48 | 50 | 53 | 53 | 50 | 50 | 53 | 50 |  | 53 | 53 | 53 | 53 | 53 | 53 | 53 | 970200
56 | Shahjahanulla 25 MW PP | 16 | 16 |  |  |  |  | 16 | 16 | 16 | 16 | 16 | 16 | 16 | 16 | 16 | 16 | 16 | 16 |  | 16 | 16 | 16 | 16 | 16 | 16 | 16 | 329791
57 | Bibiana-II 341 MW CCPP (Summit) | 300 | 310 | 300 | 300 | 300 | 310 | 310 | 300 | 325 | 325 | 285 | 315 | 290 | 300 | 320 | 300 | 295 | 290 |  | 305 | 285 | 280 | 300 | 290 | 290 | 310 | 7435000
| Bibiyana South 400 MW | 270 | 299 | 270 | 270 | 300 | 277 | 300 | 300 | 300 | 270 | 300 | 290 | 270 | 300 | 300 | 270 | 290 | 300 |  | 292 | 290 | 290 | 290 | 300 | 300 | 315 | 6962400
58 | Nababganj 55 MW PP (Southern power ) | [17 empty] | 17 |  | 45 | 55 | 35 | 17 |  |  | 0 | 135370
59 | Tangail Palli Power Gen 22 MW | [10 empty] | 17 | 24 | 24 | 24 | 24 | 24 | 21 | 24 |  | 24 | 24 | 24 | 24 | 24 | 13 | 0 | 304800
60 | Barabkunda 22 MW PP (Regent) | 21 | 21 | 21 | 21 | 21 | 21 | 21 | 21 | 21 | 21 | 21 | 21 | 21 | 21 | 21 | 21 | 21 | 21 |  | 21 | 21 | 21 | 21 | 21 | 21 | 20 | 495360
61 | Narshingdi 22 MW PP (Doreen) | 22 | 22 | [6 empty] | 22 | 22 | 22 | 22 |  | 22 | 22 | 22 | 22 | 22 |  | 22 | 22 | 22 | 22 | 22 | 22 | 22 | 330984
62 | Tangail 22 MW PP (Doreen) | 20 | 20 | 20 | 20 | 20 | 20 | 20 | 20 | 20 | 20 | 20 | 20 | 20 | 20 | 20 | 20 | 20 | 20 |  | 20 | 20 | 20 | 20 | 20 | 20 | 20 | 435564
63 | Impoprt (Tripura) | 122 | 122 | 116 | 112 | 110 | 106 | 106 | 108 | 116 | 128 | 132 | 138 | 144 | 150 | 154 | 146 | 138 | 146 |  | 156 | 158 | 162 | 156 | 160 | 148 | 142 | 3229440
64 | Malancha, Ctg. EPZ (United) | 30 | 30 | 29 | 30 | 40 | 40 | 38 | 8 | 6 | 5 | 5 | 3 | 5 | 3 | 3 | 4 | 5 | 8 |  | 10 | 10 | 16 | 26 | 36 | 36 | 38 | 435360
65 | Feni 22MW PP (Doreen) | 21 | 21 | 21 | 21 | 21 | 21 | 21 | 22 | 22 | 22 | 22 | 21 | 21 | 21 | 21 | 21 | 22 | 22 |  | 22 | 22 | 22 | 22 | 22 | 22 | 22 | 507600
66 | Feni 11 MW PP (Doreen) | 11 | 11 | [5 empty] | 11 | 11 | 11 | 11 | 11 | 11 | 11 | 11 | 11 | 11 | 11 |  | 11 | 11 | 11 | 11 | 11 | 11 | 11 | 198180
67 | Jangalia 33MW PP (Summit) | 33 | 33 | 33 | 33 | 33 | 33 | 33 | 33 | 33 | 33 | 33 | 33 | 33 | 33 | 33 | 33 | 33 | 33 |  | 33 | 33 | 33 | 33 | 33 | 33 | 33 | 796900
68 | Cumilla 25 MW PP (Summit) | 20 | 18 | 15 | 15 | 15 |  | 15 | 15 | 15 | 10 | 9 | 9 | 9 | 15 | 15 | [5 empty] | 20 | 20 | 20 | 20 | 20 | 21 | 343650
69 | Summit Ashulia | 25 | 25 | 25 | 25 | 25 | 25 | 25 | 25 | 25 | 25 | 25 | 25 | 25 | 25 | 25 | 25 | 25 | 25 |  | 25 | 25 | 25 | 25 | 25 | 25 | 25 | 600000
70 | Summit Madhabdi | 30 | 28 | 28 | 28 | 28 | 28 | 28 | 28 | 30 | 31 | 31 | 31 | 22 | 29 | 27 | 27 | 27 | 31 |  | 24 | 29 | 30 | 30 | 30 | 30 | 31 | 675540
71 | Maona 33 MW PP(Summit) | 25 | 25 | 25 | 8 | 17 | 17 | 25 | 25 | 17 | 17 | 17 | 25 | 25 | 25 | 0 | 25 | 25 | 25 |  | 25 | 25 | 25 | 25 | 25 | 25 | 25 | 530300
72 | Rupganj 33 MW PP(Summit) | 33 | 33 | 33 | 33 | 33 | 33 | 33 | 33 | 33 | 33 | 33 | 33 | 33 | 33 | 32 | 32 | 32 | 33 |  | 33 | 33 | 33 | 33 | 33 | 33 | 33 | 801900
73 | Ghorashal 108MW PP (Regent) | 106 | 106 | 106 | 52 | 13 | 13 | 13 | 51 | 51 | 82 | 91 | 104 | 104 | 100 | 97 | 97 | 105 | 105 |  | 105 | 106 | 106 | 106 | 106 | 106 | 106 | 2004136
Feni Lanka Power
| Chowmuhani 113 MW | [17 empty] | 8 |  | 99 | 113 | 55 | 55 |  |  | 0 | 362040
| Manikgonj 162MW PP(MPGL) | [10 empty] | 45 | 98 | 144 | 72 | 72 | 72 | 72 | 72 |  | 72 | 17 |  |  |  |  | 0 | 781920
77 | Siddhirganj 100 PP(Dutch Bangla) | [12 empty] | 40 | 24 | 24 | 24 | 24 | 24 |  | 70 | 100 | 100 | 38 |  |  | 0 | 396480
78 | Gazipur 52 MW PP
79 | Kodda 150MW PP | [17 empty] | 16 |  | 64 | 64 | 48 | 16 |  |  | 0 | 150240
80 | Jamalpur 95 MW PP(Powerpac) | [6 empty] | 2 | 40 | 58 | 58 | 50 | 50 | 50 | 50 | 48 | 40 | 40 | 40 |  | 82 | 82 | 82 | 82 | 82 | 72 | 32 | 962880
81 | Jangalia 52 MW PP (Lakdanavi) | [17 empty] | 4 |  | 8 | 8 | [5 empty] | 18821
| Gazipur 100 MW PP | [8 empty] | 6 | 35 | 35 | 35 | 35 | 17 | 17 | 35 | 52 | 52 |  | 52 | 70 | 70 | 52 | 52 | 17 | 0 | 638484
| Kaptai 7 MW Solar PP | [6 empty] | 1 | 2 | 3 | 4 | 5 | 5 | 5 | 4 | 3 | 2 | 1 | [9 empty] | 34836
| Jodiac Power | [25 empty] | 0 | 0
| Karnaphuli Power Ltd. | [16 empty] | 5 | [8 empty] | 0 | 5018
82 | Madanganj 102 PP(Summit) | [6 empty] | 9 | 15 | 15 | 15 | 15 | 15 | 15 |  |  |  |  | 10 |  | 85 | 100 | 64 | 48 | 15 | 15 | 0 | 437256
83 | Pagla (DPA )
84 | B.Baria (Aggreko) 85MW
85 | Keraniganj 100 MW PP (Powerpac) | [9 empty] | 5 | 50 | 60 | 76 | 73 | 76 | 76 | 80 | 78 |  | 72 | 72 | 78 | 84 | 55 | 40 | 0 | 962576
86 | Meghnaghat CCPP(Summit) | 235 | 235 | 235 | 235 | 235 | 235 | 235 | 235 | 240 | 230 | 230 | 230 | 225 | 228 | 230 | 230 | 230 | 225 |  | 220 | 220 | 220 | 220 | 225 | 225 | 220 | 5473164
87 | Meghnaghat 100 MW(IEL) | [17 empty] | 3 |  | 21 | 50 | 40 |  |  |  | 0 | 69120
| Meghnaghat 104 MW PP (OPCL) | [7 empty] | 17 | 17 | 17 | 17 | 18 | 53 | 38 | 17 | 17 | 17 | 17 |  | 79 | 90 | 90 | 90 | 52 | 17 | 0 | 594240
88 | Ghorashal 78.5 MW PP(MAX)
90 | Ashuganj 53MW PP (United)
91 | Juldah 100 MW Unit-1 (Acorn) | [17 empty] | 10 |  | 40 | 40 | 40 | 10 |  |  | 0 | 97440
92 | Fenchuganj 44MW (Energyprima)
93 | Ashuganj 51 MW PP (Midland)
94 | Gagnagar 102 MW PP (Digital Power) | [12 empty] | 16 |  |  |  |  | 7 |  | 40 | 40 | 7 |  |  |  | 0 | 103392
95 | Patenga 50MW PP (Baraka) | [5 empty] | 5 | 19 | 18 | 19 | 19 | 19 | 19 | 19 | 18 | 18 | 18 | 18 | 18 |  | 21 | 47 | 40 | 50 | 50 | 50 | 24 | 507360
96 | Chattogram 108 MW PP (ECPV) | [17 empty] | 10 |  | 36 | 51 | 51 | 23 | 10 |  | 0 | 134400
97 | katpotti 52 MW | [19 empty] | 12 | 18 | 6 |  |  |  | 0 | 38736
98 | Bosila 108MW PP(CLC) | [25 empty] | 0 | 0
99 | Madanganj-55 MW PP(Summit) | [6 empty] | 7 | 15 | 15 | 15 | 15 | 15 | 40 | 55 | 55 | 55 | 55 | 55 |  | 55 | 55 | 55 | 55 | 15 | 15 | 15 | 628799
100 | Manikganj 55 MW PP (Northern) | [10 empty] | 35 | 17 | 35 | 55 | 55 | 55 | 55 | 55 |  | 55 | 55 | 55 | 17 |  |  | 0 | 513656
101 | Kushiara 163 MW CCPP (KP) | 130 | 130 | 130 | 130 | 110 | 110 | 110 | 110 | 130 | 163 | 110 | 110 | 110 | 110 | 130 | 130 | 130 | 110 |  | 163 | 163 | 163 | 163 | 163 | 130 | 130 | 3272481
102 | Sarishabari 3 MW Solar Plant | [6 empty] | 0 | 1 | 1 | 2 | 2 | 2 | 2 | 2 | 1 | 1 | 0 | [9 empty] | 14550
103 | Kamalaghat 54 MW PP(Banco Energy) | 54 | 35 | 35 | 35 | 35 | 35 | 35 | 35 | 35 | 35 | 35 | 35 | 35 | 54 | 54 | 54 | 54 | 54 |  | 54 | 54 | 54 | 54 | 54 | 54 | 35 | 1087200
104 | Keranigonj 300 MW PP (APR)
105 | Bramhangoan 100 MW PP (Aggreko)
106 | Mymensingh 200 MW PP (United) | 120 | 70 | 50 | 35 | 35 | 50 | 120 | 200 | 200 | 184 | 180 | 194 | 200 | 200 | 200 | 200 | 200 | 200 |  | 200 | 200 | 200 | 200 | 200 | 200 | 200 | 3998400
112 | Aurahati 100MW PP (Aggreko)
114 | Kodda 149 MW PP Unit-1 (Summit) | 128 | 112 | 100 | 100 | 100 | 100 | 127 | 130 | 128 | 141 | 149 | 144 | 122 | 124 | 132 | 130 | 129 | 146 |  | 148 | 146 | 146 | 146 | 146 | 146 | 146 | 3153600
115 | Juldah 100 MW PP Unit-3 (Acorn) | [5 empty] | 10 | 10 | 10 | 10 | 10 | 10 | 44 | 50 | 50 | 50 | 50 | 50 | 50 |  | 100 | 100 | 100 | 100 | 100 | 50 | 20 | 924480
116 | Chandpur 200MW (Desh energy) | 17 |  |  |  |  | 8 | 30 | 48 | 48 | 51 | 100 | 100 | 100 | 100 | 100 | 100 | 100 | 100 |  | 142 | 200 | 180 | 200 | 200 | 200 | 200 | 2268960
117 | Ashuganj 150MW PP (Midland)
118 | Bibiyana-III 400 MW CCPP | 331 | 327 | 327 | 331 | 331 | 329 | 328 | 332 | 346 | 330 | 337 | 330 | 333 | 333 | 355 | 355 | 355 | 366 |  | 366 | 367 | 367 | 355 | 355 | 354 | 352 | 8296000
| Jamalpur 115 MW PP (United) | [9 empty] | 6 | 45 | 45 | 45 | 45 | 45 | 45 | 45 | 50 |  | 96 | 103 | 103 | 65 | 35 |  | 0 | 758400
| Anwara 300 MW PP (United) | 105 | 71 | 71 | 52 | 52 | 52 | 71 | 70 | 71 | 85 | 88 | 140 | 140 | 143 | 143 | 143 | 143 | 143 |  | 196 | 196 | 197 | 197 | 197 | 197 | 197 | 2983309
| Juldah unit-2 (Acorn) | 100 | 100 | 100 | 100 | 100 | 100 | 100 | 100 | 90 | 90 | 90 | 90 | 90 | 90 | 90 | 90 | 100 | 100 |  | 100 | 100 | 100 | 100 | 100 | 100 | 100 | 2297280
| Anlima Energy Ltd. | [25 empty] | 0 | 0
| Bhairob 54.5 MW | [25 empty] | 0 | 0
| Spectra Solar Plant Ltd. | [6 empty] | 3 | 12 | 21 | 28 | 26 | 33 | 32 | 27 | 22 | 11 | 5 | [9 empty] | 215634
120 | Eastern Zone Total | 5908 | 5672 | 5444 | 5286 | 5261 | 5287 | 5615 | 5872 | 6113 | 6281 | 6268 | 6453 | 6603 | 6549 | 6606 | 6655 | 6656 | 6576 |  | 7771 | 8047 | 7836 | 7659 | 7184 | 6869 | 6558 | 155206405
121
122
123 | Khulna 60MW
124 | Khulna 115 MW PP (KPCL-1 & 3)
125 | Khulna 115 PP MW (KPCL-2) | [8 empty] | 16 | 16 | 16 | 16 | 32 | 32 | 32 | 32 | 32 | 33 |  | 99 | 99 | 99 | 99 | 99 | 49 | 0 | 702720
126
127 | Khulna (Aggreeco) 55MW
128 | Faridpur 50 MW Peaking PP
Khulna 225 MW CCPP
129 | Rupsha 105 MW PP (Orion rupsha) | [8 empty] | 17 | 17 | 35 | 35 | 35 | 35 | 35 | 35 | 35 | 35 |  | 95 | 95 | 95 | 95 | 95 | 95 | 70 | 884640
130
131
132 | United Payra Power Ltd.
133 | Bhola Nutan Biddut BD LTD (GAS) | 93 | 94 | 94 | 94 | 93 | 94 | 95 | 95 | 93 | 92 | 92 | 92 | 78 | 90 | 90 | 90 | 91 | 91 |  | 90 | 90 | 89 | 91 | 69 | 50 | 16 | 2105127
Bhola Nutan Biddut BD LTD (OIL)
| Barisal 110 MW PP (Summit ) | [17 empty] | 24 |  | 48 | 48 | 48 | 48 | 64 | 64 | 48 | 330816
136 | Barisal GT PP Unit-1& 2
137 | Bhola 95 MW PP (Aggreko) | 34 | 34 | 33 | 33 | 33 | 33 | 1 | 53 | 53 | 54 | 53 | 52 | 53 | 53 | 53 | 53 | 53 | 53 |  | 54 | 53 | 53 | 53 | 53 | 53 | 62 | 1114547
Bhola 225 MW CCPP
140 | Bhola 33 MW PP (Venture) | 27 | 26 | 19 | 18 | 16 | 16 | 15 | 14 | 13 | 14 | 15 | 16 | 17 | 18 | 18 | 18 | 16 | 18 |  | 25 | 25 | 25 | 24 | 23 | 23 | 22 | 454300
141 | Noapara 100 MW PP (Bangla Trac) | [19 empty] | 5 | 60 | 20 |  |  |  | 0 | 57600
142 | Noapara 40 MW PP (Khanjahan Ali) | [19 empty] | 40 | 40 | 24 |  |  |  | 0 | 79500
143 | Gopalganj 100 MW Peaking PP
144 | Bheramara GTPP Unit-3
145 | Madhumati 100 MW PP
146 | Bheramara HVDC | 725 | 726 | 725 | 726 | 726 | 725 | 726 | 726 | 726 | 726 | 726 | 725 | 726 | 726 | 713 | 714 | 714 | 714 |  | 714 | 713 | 714 | 714 | 706 | 705 | 706 | 17405091
147 | Bheramara 410 MW CCPP | 345 | 340 | 330 | 330 | 335 | 350 | 365 | 350 | 350 | 355 | 330 | 350 | 340 | 340 | 335 | 330 | 330 | 330 |  | 330 | 330 | 330 | 330 | 330 | 330 | 325 | 8322336
148 | Payra 1320 MW | 480 | 450 | 400 | 400 | 400 | 400 | 410 | 420 | 400 | 400 | 400 | 400 | 440 | 450 | 450 | 450 | 430 | 430 |  | 470 | 550 | 550 | 550 | 550 | 530 | 530 | 11598600
149
150 | Barapukuria TPP Unit-1
151 | Barapukuria TPP Unit-2
152 | Barapukuria 275 MW TPP Unit-3 | 150 | 150 | 150 | 150 | 150 | 150 | 150 | 150 | 150 | 150 | 207 | 225 | 250 | 301 | 300 | 218 | 150 | 150 |  | 150 | 150 | 150 | 150 | 150 | 150 | 150 | 4264800
153 | Baghabari 71 MW GTPP
156 | Baghabari 100 MW GTPP
| Baghabari 50 MW Peaking PP | [17 empty] | 6 |  | 43 | 43 | 43 |  |  |  |  | 0
157 | Sirajgonj 225MW CCPP Unit-1 (Gas)
158 | Sirajgonj 225MW CCPP Unit-1(Oil)
| Sirajgonj 225 MW CCPP Unit-2 (Gas) | 177 | 176 | 172 | 160 | 152 | 156 | 157 | 152 | 163 | 170 | 165 | 170 | 171 | 152 | 162 | 147 | 145 | 145 |  | 150 | 145 | 145 | 145 | 145 | 145 | 148 | 3998891
Sirajgonj 225 MW CCPP Unit-2 (Oil)
159 | Sirajgonj 225MW CCPP Unit-3 (Gas) | 183 | 184 | 183 | 177 | 153 | 154 | 152 | 150 | 161 | 171 | 190 | 167 | 155 | 157 | 170 | 157 | 156 | 155 |  | 160 | 155 | 155 | 155 | 155 | 152 | 150 | 4141700
Sirajgonj 225MW CCPP Unit-3 (Oil)
| Sirajgonj 400 MW CCPP Unit-4 | 388 | 404 | 378 | 375 | 345 | 346 | 346 | 345 | 346 | 348 | 355 | 395 | 380 | 326 | 401 | 393 | 322 | 335 |  | 383 | 343 | 348 | 400 | 410 | 400 | 424 | 8890963
160 | Sirajgonj 400MW CCPP Unit-4 (Oil)
161 | Bera 70 MW Peaking PP
162 | Bogra 22 MW PP (GBB) | 22 | 22 | 0 |  |  |  | 22 | 22 | 22 | 22 | 22 | 22 | 21 | 21 | 20 | 20 | 21 | 21 |  | 21 | 21 | 22 | 22 | 22 | 22 | 22 | 413280
163 | Bogura 20 MW PP (Energyprima)
164 | Ullapara 11 MW PP (Summit) | 8 | 8 | 8 | 8 | 8 | 8 | 11 | 11 | 11 | 11 | 11 | 11 | 11 | 11 | 11 | 11 | 11 | 11 |  | 11 | 11 | 11 | 11 | 11 | 11 | 11 | 241056
165 | Amnura 50 MW PP(Sinha) | [17 empty] | 12 |  | 42 | 42 | 42 | 42 | 12 |  |  | 156510
166 | Katakhali 50 MW PP (Northern) | [25 empty] | 0 | 0
167 | Katakhali 50 MW Peaking PP
168 | Santahar 50 MW Peaking PP | [17 empty] | 13 |  | 27 | 28 | 22 |  |  |  |  | 66923
169 | Natore 52 MW PP (Rajlanka) | [17 empty] | 8 |  | 34 | 34 | 34 | 34 | 8 |  | 0 | 139200
170 | Chapainawabganj 100 MW Peaking PP | [17 empty] | 7 |  | 51 | 51 | 51 | 33 |  |  |  | 134400
171 | Baghabari 200 MW PP (Paramount)
| Bagura 113 MW PP (Confidence)-2 | [9 empty] | 1 | 89 | 110 | 113 | 113 | 113 | 113 | 113 | 92 |  | 113 | 113 | 113 | 113 | 113 | 113 | 113 | 1609440
172 | Confidence Power Bogura Unit-1 113 MW | [6 empty] | 15 | 35 | 35 | 35 | 35 | 90 | 113 | 113 | 113 | 70 | 70 | 70 |  | 100 | 113 | 113 | 113 | 113 | 70 | 0 | 1375104
173 | Rangpur 20 MW GTPP | 0 | 0 | 0 | 0 | 0 | 0 | 0 | 0 | 0 |  |  |  | 0 |  |  |  |  | 0 |  | 0 | 0 | 0 | 0 | 0 |  | 0 | 0
175 | Saidpur 20 MW GTPP | 0 | 0 | 0 | 0
176 | Rangpur 113 MW PP (Confidence) | [6 empty] | 34 | 70 | 70 | 87 | 111 | 111 | 113 | 113 | 113 | 71 | 71 | 71 |  | 113 | 106 | 110 | 113 | 95 | 40 | 0 | 1559040
177 | Sympa Solar Power 8MW | [6 empty] | 0 | 1 | 3 | 4 | 5 | 5 | 6 | 3 | 3 | 2 | 1 | 0 | [8 empty] | 32623
178
178