## Forecast
[5 empty] | Power Grid Company of Bangladesh Ltd. | [10 empty] | QF-LDC-07
|  |  | Report on Forecasted Generation & Demand of national grid on | [6 empty] | 2021-03-18 | Thursday
|  | Date (day): | 2021-03-18 |  | Thursday
| Probable Maximum |  | Generation : |  | (a) At Day Peak Hour : | 14624.6 | MW |  |  | (b) At Evening Peak Hour : |  | 15655 | MW
Sl. | [6 empty] | Present | Actual Generation |  | Forecasted Available Gen. on |  | Ev. Peak Gen.Shortage |  | Plants under |  | Probable
No. | Name of the Power Station |  | Fuel | Producer | Installed Capacity |  | Capacity | On | 2021-03-17 | 2021-03-18 | during | for Fuel | for plant. S/D | Shut down (date)/ |  | Start up
[8 empty] | Day Peak | Ev. Peak | Day Peak | Ev. Peak | Limitation | M/C Problem | Remarks |  | Date
[5 empty] | Unit No. X Capacity | MW | MW | MW | MW | MW | MW | MW | MW
1 | Ghorasal Repowered CCPP Unit-3 |  | Gas | PDB | 1*210 | 210 | 170 | 0 | 0 | 0 | 0 |  | 170 | Under maint.
| Ghorasal Repowered CCPP Unit-4 |  | Gas | PDB | 1*210 | 210 | 180 | 0 | 0 | 0 | 0 |  | 180 | Under maint.
| Ghorasal TPP Unit-5 |  | Gas | PDB | 1*210 | 210 | 190 | 190 | 170 | 170 | 170
2 | Ghorasal 365 MW CCPP Unit-7 |  | Gas | PDB | 1*243+1*122 | 365 | 365 | 300 | 300 | 300 | 300 | 65 |  | Gas shortage
3 | Ghorashal 78.5 MW PP(MAX) |  | Gas | QRPP | 2*40 | 78 | 78 | 0 | 0 | 0 | 0 |  |  | Contract Expired
4 | Ghorashal 108MW PP (Regent) |  | Gas | IPP | 34*3.35 | 108 | 108 | 102 | 100 | 108 | 108
5 | Haripur GTPP |  | Gas | SBU, PDB | 2*32 | 32 | 20 | 0 | 0 | 0 | 0 |  | 20 | Under maint.
6 | Haripur 412 MW CCPP |  | Gas | EGCB | 1*273+1*139 | 412 | 412 | 0 | 278 | 300 | 412
7 | Haripur 360MW CCPP(HPL) |  | Gas | IPP | 1*235+1*125 | 360 | 360 | 178 | 172 | 280 | 300 |  |  | Gas shortage
8 | Meghnaghat 450 MW CCPP(MPL) |  | Gas | IPP | 2*150+1*150 | 450 | 450 | 0 | 0 | 0 | 0 | 450 |  | Dirty fuel(Gas)
9 | Meghnaghat 100 MW(IEL) |  | HFO | QRPP | 12*8.9 | 100 | 100 | 0 | 65 | 100 | 100
10 | Meghnaghat CCPP(Summit) |  | Gas | IPP | 2*110+1*110 | 305 | 305 | 220 | 220 | 220 | 220
11 | Madanganj 102 PP(Summit) |  | HFO | QRPP | 6*17 | 102 | 100 | 14 | 72 | 100 | 100
12 | Madanganj-55 MW PP(Summit) |  | HFO | (IPP) | 3*17.08+1*11.3 | 55 | 55 | 35 | 55 | 55 | 55
13 | Keraniganj 100 MW PP (Powerpac) |  | HFO | QRPP | 8*13.45 | 100 | 100 | 13 | 50 | 85 | 86 |  | 14 | Engine problem
14 | Narshingdi 22 MW PP (Doreen) |  | Gas | SIPP, REB | 8*2.90 | 22 | 22 | 22 | 22 | 22 | 22
15 | 210 MW Siddhirgonj TPP |  | Gas | PDB | 1*210 | 210 | 115 | 0 | 0 | 0 | 0 |  | 115 | Under maint.
16 | Siddhirgonj 2*120 MW GTPP |  | Gas | EGCB | 2*105 | 210 | 210 | 150 | 67 | 100 | 100 | 110 |  | Gas shortage
17 | Siddhirganj 100 PP(Dutch Bangla) |  | HFO | QRPP | 12*8.9 | 100 | 100 | 0 | 50 | 100 | 100
18 | Siddhirganj 335 MW CCPP |  | Gas | EGCB | 1*217+118 | 335 | 335 | 192 | 163 | 200 | 200 |  | 118 | ST Under maint.
19 | Gagnagar 102 MW PP (Digital Power) |  | HFO | IPP | 12*8.924 | 102 | 102 | 0 | 64 | 100 | 100
20 | Katpotti 52 MW PP (Sinha) |  | HFO | IPP | 7*7.9 | 51 | 51 | 0 | 12 | 50 | 50
21 | Kamalaghat 54 MW PP(Banco Energy) |  | HFO | IPP | 3*18 | 54 | 54 | 54 | 54 | 54 | 54
22 | Kodda 150MW PP |  | HFO | BPDB-RPCL | 9*17.06 | 149 | 149 | 0 | 64 | 149 | 149
23 | Manikganj 55 MW PP (Northern) |  | HFO | IPP | 3*19.3 | 55 | 55 | 17 | 35 | 55 | 55
24 | Nababganj 55 MW PP (Southern power ) |  | HFO | IPP | 3*19.3 | 55 | 55 | 0 | 29 | 55 | 55
25 | Bosila 108MW PP(CLC) |  | HFO | IPP | 12*8.775+1*3.5 | 108 | 108 | 0 | 0 | 0 | 0 | 108 |  | Fuel shortage
26 | Summit Power,(Madhabdi+Ashulia) |  | Gas | SIPP,REB | 3*3.67+4*8.73 | 80 | 80 | 55 | 45 | 58 | 58 |  | 22 | Engine problem
27 | Maona 33 MW PP(Summit) |  | Gas | SIPP,REB | 4*8.73 | 33 | 33 | 20 | 17 | 17 | 17 |  | 16 | Engine problem
28 | Rupganj 33 MW PP(Summit) |  | Gas | SIPP,REB | 4*8.73 | 33 | 33 | 33 | 33 | 33 | 33
29 | Gazipur 52 MW PP |  | HFO | IPP | 6*8.9 | 52 | 52 | 0 | 0 | 52 | 52
30 | Tongi 80 MW GTPP |  | Gas | PDB | 1* 105 | 105 | 105 | 0 | 0 | 0 | 0 |  | 105 | Under maint.
31 | Kodda 300 MW PP Unit-2 (Summit) |  | HFO | IPP | 18*17.076 | 300 | 300 | 120 | 275 | 300 | 300
32 | Keranigonj 300 MW PP (APR) |  | HSD | IPP | 256*1.4 | 300 | 300 | 0 | 0 | 100 | 300
33 | Bramhangoan 100 MW PP (Aggreko) |  | HSD | IPP | 100 | 100 | 100 | 0 | 0 | 50 | 100
34 | Aurahati 100MW PP (Aggreko) |  | HSD | IPP | 0.85*23+0.95*91 | 100 | 100 | 0 | 0 | 100 | 100
35 | Kodda 149 MW PP Unit-1 (Summit) |  | HFO | IPP | 149 | 149 | 149 | 100 | 110 | 149 | 149
36 | Gazipur 100 MW PP |  | HFO | RPCL | 100 MW | 105 | 105 | 0 | 36 | 105 | 105
37 | Meghnaghat 104 MW PP (OPCL) |  | HFO | IPP | 18.5*6 | 104 | 104 | 17 | 86 | 104 | 104
38 | Manikgonj 162MW PP(MPGL) |  | HFO | IPP | 9*18 | 162 | 162 | 0 | 43 | 144 | 144 |  | 18 | Engine problem
| Spectra Solar Plant Ltd. |  | Solar | IPP | 35 | 0 | 0 | 34 | 0 | 30 | 0
| Dhaka area Total |  |  |  |  | 6171 | 5972 | 1866 | 2687 | 3845 | 4198 | 733 | 778
39 | Chattogram TPP-1 |  | Gas | PDB | 1*210 | 210 | 180 | 120 | 120 | 120 | 120 | 60 |  | Gas shortage
| Chattogram TPP-2 |  | Gas | PDB | 1*210 | 210 | 180 | 0 | 0 | 0 | 0 | 180 |  | Gas shortage
40 | Raozan 25 MW PP |  | HFO | IPP | 3*8.9 | 25 | 25 | 0 | 8 | 25 | 25
41 | Teknaf 20MW PP (Solartech) |  | Solar | Teknaf Solartech Energy Ltd. | 20 | 20 | 20 | 0 | 0 | 20 | 0
42 | Patenga 50MW PP (Baraka) |  | HFO | IPP | 8*6.98 | 50 | 50 | 20 | 46 | 50 | 50
43 | Karnaphuli Hydro PP Unit-1,2,3,4, 5 |  | Hydro | PDB | 2*40+3*50 | 230 | 230 | 70 | 70 | 70 | 70 | 160 |  | Low water level
44 | Sikalbaha 225MW CCPP |  | Gas/HSD | PDB | 1*150+1*175 | 225 | 225 | 204 | 204 | 225 | 225
45 | Sikalbaha Peaking GT |  | Gas/HSD | PDB | 1*150 | 150 | 150 | 125 | 125 | 120 | 125
46 | Sikalbaha 105 MW PP (Baraka Sikalbaha) |  | HFO | IPP | 105 MW | 105 | 105 | 0 | 0 | 50 | 100
47 | Hathazari 100 MW peaking PP |  | HFO | PDB | 11*8.9 | 98 | 98 | 0 | 0 | 0 | 0 |  | 98 | Under maint.
48 | Dohazari -Kalaish 100 MW Peaking |  | HFO | PDB | 6*17 | 102 | 102 | 0 | 85 | 102 | 102
49 | Juldah 100 MW Unit-1 (Acorn) |  | HFO | QRPP | 8*13.45 | 100 | 100 | 0 | 0 | 100 | 100
50 | Juldah 100 MW PP Unit-3 (Acorn) |  | HFO | IPP | 0 | 100 | 100 | 10 | 100 | 100 | 100
51 | Barabkunda 22 MW PP (Regent) |  | Gas | SIPP, PDB | 8*2.90 | 22 | 22 | 20 | 20 | 20 | 20
* | Malancha, Ctg. EPZ (United) |  | Gas |  | 5*8.73+3*9.34 |  | 0 | 6 | 23 | 10 | 20
52 | Chattogram 108 MW PP (ECPV) |  | HFO | IPP | 16*7 | 108 | 108 | 0 | 8 | 102 | 102
53 | Kaptai 7 MW Solar PP |  | Solar | PDB | 7.4 MW | 7 | 7 | 5 | 0 | 5 | 0
54 | Anwara 300 MW PP (United) |  | HFO | IPP | 300 MW | 300 | 300 | 175 | 176 | 300 | 300
55 | Jodiac Power |  | HFO | IPP | 3*18.55+1*3.6 | 54 | 54 | 0 | 17 | 54 | 54
56 | Karnaphuli Power Ltd. |  | HFO | IPP | 110 | 110 | 110 | 0 | 0 | 110 | 110
57 | Juldah unit-2 (Acorn) |  | HFO | IPP | 8*13.6 | 100 | 100 | 90 | 100 | 100 | 100
58 | Anlima Energy Ltd. |  | HFO | IPP | 6*21.2 | 116 | 116 | 0 | 0 | 116 | 116
| Chattogram area Total |  |  |  |  | 2442 | 2382 | 845 | 1102 | 1799 | 1839 | 400 | 98
59 | Ashuganj TPP Unit- 3 |  | Gas | APSCL | 1*150 | 150 | 135 | 125 | 135 | 135 | 135
| Ashuganj TPP Unit- 4 |  | Gas | APSCL | 1*150 | 150 | 129 | 140 | 140 | 130 | 130
| Ashuganj TPP Unit- 5 |  | Gas | APSCL | 1*150 | 150 | 134 | 0 | 0 | 0 | 0 | 134 |  | Gas shortage
60 | Ashuganj 225 MW CCPP |  | Gas | APSCL | 1*142+1*75 | 221 | 221 | 188 | 182 | 225 | 225
61 | Ashuganj 450 MW CCPP(North) |  | Gas | APSCL | 1*360 | 360 | 360 | 360 | 260 | 330 | 330
62 | Ashuganj 450 MW CCPP(South) |  | Gas | APSCL | 1*360 | 360 | 360 | 300 | 255 | 300 | 300 | 60 |  | Gas shortage
63 | Ashuganj 50 MW PP |  | Gas | APSCL | 14*3.968 | 53 | 45 | 26 | 26 | 25 | 26 | 19 |  | Gas shortage
64 | Ashuganj 55 MW PP (Precision) |  | Gas | RPP | 15*4 | 55 | 55 | 55 | 55 | 55 | 55
65 | Ashuganj 195MW PP (APSCL-United) |  | Gas | IPP | 20*9.73+1*16 | 195 | 195 | 0 | 0 | 0 | 0 | 195 |  | Gas shortage
66 | Ashuganj 51 MW PP (Midland) |  | Gas | IPP | 6*9.34 | 51 | 51 | 0 | 0 | 0 | 0 |  |  | Under ground cable fault
67 | Ashuganj 150MW PP (Midland) |  | HFO | IPP | 23*7.015 | 150 | 150 | 0 | 0 | 0 | 0 |  |  | Under ground cable fault
68 | Titas 50 MW Peaking PP |  | HFO | PDB | 6*8.92 | 52 | 52 | 0 | 0 | 0 | 50
69 | Chandpur 150 MW CCPP |  | Gas | PDB | 1*106+1*57 | 163 | 163 | 0 | 0 | 0 | 0 |  | 163 | Under maint.
70 | Chandpur 200MW (Desh energy) |  | HFO | IPP | 0 | 200 | 200 | 107 | 197 | 200 | 200
71 | Feni 22MW PP (Doreen) |  | Gas | SIPP, PDB | 8*2.90 | 22 | 22 | 21 | 22 | 22 | 22
72 | Feni 11 MW PP (Doreen) |  | Gas | SIPP, REB | 4*2.90 | 11 | 11 | 11 | 11 | 11 | 11
** | Impoprt (Tripura) |  |  | Imported power | 0 | 160 | 160 | 136 | 160 | 150 | 161
73 | Jangalia 33MW PP (Summit) |  | Gas | SIPP, PDB | 4*8.73 | 33 | 33 | 33 | 33 | 33 | 33
74 | Jangalia 52 MW PP (Lakdanavi) |  | HFO | IPP | 6*8.92 | 52 | 52 | 0 | 0 | 52 | 52
75 | Cumilla 25 MW PP (Summit) |  | Gas | SIPP, PDB | 3*3.67+2*6.97 | 25 | 25 | 12 | 12 | 12 | 12 |  | 13 | Engine problem
76 | Daudkandi 200 MW PP (B.Trac) |  | HSD | IPP | 154*1.4 | 200 | 200 | 0 | 0 | 0 | 200
77 | Feni Lanka Power |  | HFO | IPP | 7*18.415+1*9.78 | 114 | 114 | 0 | 0 | 114 | 114
78 | Chowmuhani 113 MW |  | HFO | IPP | 12*9.78+2*3.1 | 113 | 113 | 15 | 60 | 113 | 113
| Bhairob 54.5 MW |  | HFO | IPP | 3*18.2 | 0 | 0 | 0 | 0 | 0 | 0
| Cumilla Area Total |  |  |  |  | 3040 | 2980 | 1529 | 1548 | 1907 | 2169 | 408 | 176
79 | RPCL 210MW CCPP |  | Gas | IPP | 4*35+1*70 | 210 | 202 | 100 | 119 | 110 | 120 | 82 |  | Gas shortage
80 | Tangail 22 MW PP (Doreen) |  | Gas | SIPP, PDB | 8*2.90 | 22 | 22 | 17 | 17 | 22 | 22
81 | Jamalpur 95 MW PP(Powerpac) |  | HFO | IPP | 12*8.924 | 95 | 95 | 32 | 28 | 81 | 81 |  | 14 | Engine problem
82 | Sarishabari 3 MW Solar Plant |  | Solar | IPP | 1*3 | 3 | 3 | 2 | 0 | 1.6 | 0
83 | Mymensingh 200 MW PP (United) |  | HFO | IPP | 200 | 200 | 200 | 175 | 200 | 200 | 200
84 | Jamalpur 115 MW PP (United) |  | HFO | IPP | 115 MW | 115 | 115 | 111 | 115 | 115 | 115
85 | Sutiakhali 50 MW Solar PP |  | Solar | IPP | 50 | 50 | 50 | 44 | 0 | 50 | 0
86 | Tangail Palli Power Gen 22 MW |  | HFO | IPP | 4*6.7 | 22 | 22 | 20 | 24 | 22 | 22
| Mymensingh Area Total |  |  |  |  | 717 | 709 | 501 | 503 | 601.6 | 560 | 82 | 14
87 | Fenchugonj CCPP Phase-1 |  | Gas | PDB | 2*32+1*33 | 97 | 70 | 41 | 43 | 44 | 44 |  | 26 | Engine problem
88 | Fenchugonj CCPP Phase-2 |  | Gas | PDB | 2*35+1*35 | 104 | 90 | 42 | 42 | 42 | 42 |  | 48 | Engine problem
89 | Kushiara 163 MW CCPP (KP) |  | Gas | IPP | 1*109+1*54 | 163 | 163 | 163 | 163 | 163 | 163
90 | Shajibazar 330 MW CCPP |  | Gas | PDB | 3*110 | 330 | 330 | 304 | 284 | 300 | 300
91 | Fenchugonj 51 MW PP (Barakatullah) |  | Gas | RPP | 19*2.90 | 51 | 51 | 53 | 53 | 51 | 51
92 | Fenchuganj 44MW (Energyprima) |  | Gas | RPP | 12*3.3+5*2 | 44 | 44 | 0 | 0 | 0 | 0 |  |  | Contract Expired
93 | Hobiganj 11MW PP Cofidence-E |  | Gas | SIPP, REB | 4*2.90 | 11 | 11 | 11 | 11 | 11 | 11
94 | Shahjibazar GTPP Unit- 8 & 9 |  | Gas | PDB | 2*35 | 70 | 66 | 32 | 35 | 35 | 35 |  | 31 | GT-9 Under maint.
95 | Shahjibazar 86MW PP (Shahjibazar) |  | Gas | RPP | 32*2.90 | 86 | 86 | 80 | 78 | 78 | 78
| Shahjibazar 100 MW GTPP |  | Gas | PDB | 1*100 | 0 | 0 | 0 | 0 | 0 | 0 |  | 110 | Under maint |  | 20/04/2021
96 | Sylhet 225 MW CCPP |  | Gas | PDB | 1*142+1*89 | 231 | 231 | 150 | 149 | 150 | 160 |  | 71 | Machine problem
97 | Sylhet 20 MW GTPP |  | Gas | PDB | 1*20 | 20 | 20 | 18 | 18 | 20 | 20
98 | Sylhet 50MW PP (EPL) |  | Gas | RPP | 27*2 | 50 | 50 | 0 | 0 | 0 | 0 |  |  | Contract Expired
99 | Shahjahanulla 25 MW PP |  | Gas | SIPP, REB | 3*9.34 | 25 | 25 | 16 | 16 | 16 | 16 |  | 9 | Engine problem
100 | Bibiana-II 341 MW CCPP (Summit) |  | Gas | IPP | 1*222+1*119 | 341 | 341 | 320 | 260 | 341 | 341 |  |  | FGMO
101 | Bibiyana-III 400 MW CCPP |  | Gas | PDB | 400 MW | 400 | 400 | 368 | 343 | 400 | 400
102 | Sylhet 10MW PP (Desh) |  | Gas | RPP | 6*1.95 | 10 | 10 | 7 | 7 | 7 | 7 |  | 3 | Engine problem
103 | Bibiyana South 400 MW |  | Gas | PDB | 400 MW | 383 | 383 | 320 | 318 | 320 | 320
| Sylhet Area Total |  |  |  |  | 2416 | 2371 | 1925 | 1820 | 1978 | 1988 | 0 | 298
104 | Bheramara GTPP Unit-3 |  | HSD | PDB | 1*20 | 20 | 16 | 0 | 0 | 0 | 16
** | Bheramara (HVDC ) |  | 0 | Imported power | 2*500 | 1000 | 1000 | 713 | 712 | 726 | 726
105 | Khulna 115 PP MW (KPCL-2) |  | HFO | QRPP | 7*17 | 115 | 115 | 9 | 99 | 99 | 99 |  | 16 | Engine problem
106 | Faridpur 50 MW Peaking PP |  | HFO | PDB | 8*6.89 | 54 | 54 | 0 | 4 | 25 | 25 |  | 29 | Engine problem
107 | Khulna 225 MW CCPP |  | HSD | NWPGCL | 1*150+1*75 | 230 | 230 | 0 | 0 | 0 | 220
108 | Gopalganj 100 MW Peaking PP |  | HFO | PDB | 16*6.98 | 109 | 109 | 0 | 7 | 60 | 60 |  | 49 | Engine problem
109 | Bheramara 410 MW CCPP |  | Gas | NWPGCL | 1*278+1*132 | 410 | 410 | 315 | 350 | 400 | 400
110 | Noapara 40 MW PP (Khanjahan Ali) |  | HFO | QRPP | 5*8.5 | 40 | 40 | 0 | 40 | 40 | 40
111 | Noapara 100 MW PP (Bangla Trac) |  | HSD | IPP | 70*1.4 | 100 | 100 | 0 | 0 | 50 | 100
112 | Rupsha 105 MW PP (Orion rupsha) |  | HFO | IPP | 6*18.445 | 105 | 105 | 95 | 94 | 90 | 94 |  | 11 | Engine problem
113 | Madhumati 100 MW PP |  | HFO | SWPGCL | 100 MW | 105 | 105 | 0 | 0 | 100 | 100
| Khulna Area Total |  |  |  |  | 2288 | 2284 | 1132 | 1306 | 1590 | 1880 | 0 | 105
114 | Barisal 110 MW PP (Summit ) |  | HFO | IPP | 7*17.076 | 110 | 110 | 0 | 80 | 110 | 110
115 | Bhola 33 MW PP (Venture) |  | Gas | RPP | 1*34.50 | 33 | 33 | 17 | 25 | 25 | 25
116 | Bhola 225 MW CCPP |  | Gas | PDB | 2*63+1*68 | 194 | 194 | 0 | 0 | 0 | 0 |  | 194 | Under maintenance
117 | Bhola 95 MW PP (Aggreko) |  | Gas | QRPP | 96*1.10 | 95 | 95 | 85 | 98 | 95 | 95
118 | Payra 1320 MW |  | Coal | BCPCL | 2*622 | 1244 | 1244 | 500 | 450 | 620 | 620
| Bhola Nutan Biddut BD LTD |  | Gas | IPP | 220 | 0 | 0 | 0 | 0 | 90 | 90 |  |  | On Test
119 | United Payra Power Ltd. |  | HFO | IPP | 8*18.5+1*9.5 | 150 | 150 | 0 | 0 | 150 | 150
| Barisal Area Total |  |  |  |  | 1826 | 1826 | 602 | 653 | 1090 | 1090 | 0 | 194
120 | Baghabari 71 MW GTPP |  | Gas | PDB | 1*71 | 71 | 71 | 0 | 0 | 0 | 0 | 71 |  | Gas shortage
| Baghabari 100 MW GTPP |  | Gas | PDB | 1*100 | 100 | 100 | 0 | 0 | 0 | 0 | 100 |  | Gas shortage
121 | Baghabari 50 MW Peaking PP |  | HFO | PDB | 6*8.9 | 52 | 52 | 0 | 25 | 0 | 50
122 | Bera 70 MW Peaking PP |  | HFO | PDB | 9*8.29 | 71 | 71 | 0 | 0 | 0 | 40
123 | Amnura 50 MW PP(Sinha) |  | HFO | QRPP | 7*7.79 | 50 | 50 | 0 | 42 | 42 | 42 |  | 8 | Engine problem
124 | Katakhali 50 MW PP (Northern) |  | HFO | QRPP | 6*8.9 | 50 | 50 | 0 | 0 | 50 | 50
125 | Katakhali 50 MW Peaking PP |  | HFO | PDB | 6*8.7 | 50 | 50 | 0 | 8 | 50 | 50
126 | Sirajgonj 225MW CCPP Unit-1 |  | Gas/HSD | NWPGCL | 1*150+1*75 | 210 | 210 | 0 | 0 | 0 | 0 | 210 |  | Gas shortage
127 | Sirajgonj 225MW CCPP Unit-2 |  | Gas/HSD | NWPGCL | 1*150+1*75 | 220 | 220 | 159 | 151 | 200 | 200 |  |  | FGMO
128 | Sirajgonj 225MW CCPP Unit-3 |  | Gas/HSD | NWPGCL | 1*141 | 220 | 220 | 170 | 170 | 200 | 200 |  |  | FGMO
129 | Sirajgonj 400 MW CCPP Unit-4 |  | Gas/HSD | SNWPGCL | 1*282+1*132 | 414 | 414 | 398 | 281 | 400 | 400 |  |  | FGMO
130 | Santahar 50 MW Peaking PP |  | HFO | PDB | 6*8.7 | 50 | 50 | 0 | 27 | 0 | 34
131 | Bogra 22 MW PP (GBB) |  | Gas | RPP | 6*4 | 22 | 22 | 16 | 21 | 22 | 22
132 | Bogura 20 MW PP (Energyprima) |  | Gas | RPP | 5*3.3+5*2 | 20 | 10 | 0 | 0 | 0 | 0 |  |  | Contract Expired
133 | Ullapara 11 MW PP (Summit) |  | Gas | SIPP, REB | 4*2.90 | 11 | 11 | 11 | 11 | 11 | 11
134 | Natore 52 MW PP (Rajlanka) |  | HFO | IPP | 52 | 52 | 52 | 0 | 52 | 52 | 52
135 | Chapainawabganj 100 MW Peaking PP |  | HFO | PDB | 104 | 104 | 104 | 0 | 90 | 100 | 100
136 | Baghabari 200 MW PP (Paramount) |  | HSD | IPP | 200 MW | 200 | 200 | 0 | 0 | 200 | 200
137 | Bagura 113 MW PP (Confidence)-2 |  | HFO | IPP | 113 MW | 113 | 113 | 94 | 94 | 94 | 94 |  | 19 | Engine problem
138 | Confidence Power Bogura Unit-1 113 MW |  | HFO | IPP | 6*18.55 | 113 | 113 | 100 | 100 | 112 | 113
| Rajshahi Area Total |  |  |  |  | 2193 | 2183 | 948 | 1072 | 1533 | 1658 | 381 | 27
139 | Barapukuria TPP Unit-1 |  | Coal | PDB | 1*125 | 125 | 85 | 0 | 0 | 0 | 0 |  | 85 | Under maint.
| Barapukuria TPP Unit-2 |  | Coal | PDB | 1*125 | 125 | 85 | 0 | 0 | 0 | 0 |  | 85 | Under maint.
140 | Barapukuria 275 MW TPP Unit-3 |  | Coal | PDB | 1*275 | 274 | 274 | 150 | 150 | 150 | 150 | 124 |  | Coal Shortage
141 | Rangpur 20 MW GTPP |  | HSD | PDB | 1*20 | 20 | 20 | 2 | 4 | 10 | 10 |  | 10 | Engine problem
142 | Saidpur 20 MW GTPP |  | HSD | PDB | 1*20 | 20 | 20 | 0 | 0 | 0 | 0 |  | 20 | Under maint.
143 | Rangpur 113 MW PP (Confidence) |  | HFO | IPP | 113 MW | 113 | 113 | 110 | 107 | 113 | 113
144 | Sympa Solar Power 8MW |  | Solar | IPP | 8 MW | 8 | 8 | 6 | 0 | 8 | 0
| Rangpur Area Total |  |  |  |  | 685 | 605 | 268 | 261 | 281 | 273 | 124 | 200
| Total |  |  |  |  | 21778 | 21312 | 9616 | 10952 | 14624.6 | 15655 | 2128 | 1890
| Usable load at Substation end after deducting Auxiliary use & Transmission loss | [6 empty] | 9338.5478 | 10636 | 14202.6338 | 15203.3035
A. |  | 2021-03-17 | (Yesterday) |  |  |  |  | Wednesday
1 | Highest Generation : |  |  | 10952 | MW at | 19:00 | hrs | 11 Evening Peak Hour : | [5 empty] | 19:00 | hrs.
2 | Minimum Generation : |  |  | 8081 | MW at | 6:00 | hrs | 12 Max. Demand (Generation end) at evening peak hour : | [5 empty] | 10952 | MW
3 | Day peak Generation : |  |  | 9616 | MW at | 12:00 | hrs | 13 Max. Demand (Substation end) at evening peak hour : | [5 empty] | 10636 | MW
4 | Evening peak Generation : |  |  | 10952 | MW at | 19:00 | hrs | 14 Load Shed (Substation end) at evening peak hour : | [5 empty] | 0 | MW
5 | Total Energy Generation : |  | 226.9342 | MKWHr | By Solar | 0.73054 | MKWHr | 15. Area wise Demand (S/S end), Supply (S/S end) & | [5 empty] | 16 Hourly Load Shed during
| By Gas : | 148.068 | MKWHr |  | By Oil: | 39.7174 | MKWHr | Load Shed (S/S end) at Evening peak hour in MW : | [5 empty] | Evening Peak hours :
| By Coal : | 16.2871 | MKWHr |  | By Hydro: | 1.684 | MKWHr | Area | Demand | Supply |  | Loadshed |  | Time |  | Loadshed
6 | Generation Shortfall : |  | For Fuel Limitation = |  |  | 2128 | MW | Dhaka | 3650 | 3650 |  | 0
|  |  | For Plants S/D or M/C prob = |  |  | 1890 | MW | Chittagong | 1068 | 1068 |  | 0 |  | 18:00 |  | 0
|  |  | Total = |  |  | 4018 | MW | Khulna | 1310 | 1310 |  | 0 |  | 18:30 |  | 0
7 | Total Gas Supplied : |  |  | 1209.5 | MMCFD |  |  | Rajshahi | 1171 | 1171 |  | 0 |  | 19:00 |  | 0
8 | Fuel Cost : | i) Gas : | Taka | 164617449.704 | ii) Oil : | Taka | 283759783.13 | Comilla | 1032 | 1032 |  | 0 |  | 19:30 |  | 0
|  | iii) Coal : |  | 75286237 | Total | Taka | 523663469.834 | Mymensingh | 978 | 978 |  | 0 |  | 20:00 |  | 0
9 | Power flow through E-W Interconnectors : |  | Taka |  | i) Energy | 1.0435 | MKWHr. | Sylhet | 420 | 420 |  | 0 |  | 21:00 |  | 0
| ii) During Peak Demand : |  |  | -335 | MW (E to W) at | 19:00 | hrs | Barisal | 273 | 273 |  | 0 |  | 22:00 |  | 0
| iii) Maximum : |  |  | -335 | MW at | 19:00 | hrs | Rangpur | 734 | 734 |  | 0 |  | 23:00 |  | 0
10 | Maximum Temperature in Dhaka was |  |  |  | 34.8° C |  |  | Total | 10636 | 10636 |  | 0
B. |  | 2021-03-18 | (Today) |  |  |  | Thursday |  |  | Probable max. temperature in Dhaka |  |  | 36.5° C
Forecast
1 | Maximum Demand* Evening (Generation end) |  |  |  | 11800 | MW |  | 6 Total Load Shed forecast (Substation end) : |  |  |  |  | 0 | MW
2 | Maximum Generation (Generation end) |  |  |  | 15655 | MW |  | 7 Area wise Load Shed forecast (Substation end) :
3 | Maximum Demand* Day (Generation end) |  |  |  | 9600 | MW
4 | Reserve(Generation end) |  |  |  | 3855 | MW |  | Dhaka | Chittagong | Khulna | Rajshahi | Comilla | Mymensingh | Sylhet | Barisal | Rangpur
5 | Total Energy Generation |  |  |  | 244.5054 | MKWHr |  | MW | MW | MW | MW | MW | MW | MW | MW | MW
6 | Actual Minimum Generation up to 8:00 hrs. |  |  |  | 7942 | MW at | 5:00 | 0 | 0 | 0 | 0 | 0 | 0 | 0 | 0 | 0
* Import Through HVDC C/B Interconnector : |  |  |  |  | i) Energy | 17.1745 | MKWHr. | ii) HVDC Flow at Peak Time |  | 712 | MW at | 19:00 | hrs.
* Import Through Comilla C/B Interconnector : |  |  |  |  | i) Energy | 3.2726 | MKWHr. | iii) Maximum HVDC Flow : |  | 713 | MW at | 9:00 | hrs.
*Cost for HVDC, Tripura & Solar energy is not usually included in the total fuel cost.
Water Level of Kaptai Lake at 06:00 hr (ft): |  |  |  |  | (a) Yesterday : | 88.47 |  | (b) Today: | 88.47 |  | (c) Rule Curve: |  | 90.46
.

## YesterdayGen
2021-03-17
Plant Name | Ghorasal TPP (Unit-1&2) | Ghorasal Repowered CCPP Unit-3 | Ghorasal Repowered CCPP Unit-4 | Ghorasal TPP Unit-5 | Ghorasal 365 MW CCPP Unit-7 | Ghorashal 108MW PP (Regent) | Ghorashal 78.5 MW PP(MAX) | Haripur 412 MW CCPP | Haripur 360MW CCPP(HPL) | Plant Removed | Haripur GTPP | Meghnaghat 450 MW CCPP(MPL) | Meghnaghat CCPP(Summit) | Meghnaghat 100 MW(IEL) | Madanganj 102 PP(Summit) | Madanganj-55 MW PP(Summit) | Siddhirganj 335 MW CCPP | 210 MW Siddhirgonj TPP | Siddhirgonj 2*120 MW GTPP | Siddhirganj 100 PP(Dutch Bangla) | Gagnagar 102 MW PP (Digital Power) | Kodda 150MW PP | Keraniganj 100 MW PP (Powerpac) | Bosila 108MW PP(CLC) | Pagla (DPA ) | Katpotti 52 MW PP (Sinha) | Kamalaghat 54 MW PP(Banco Energy) | Manikganj 55 MW PP (Northern) | Nababganj 55 MW PP (Southern power ) | Narshingdi 22 MW PP (Doreen) | Summit Ashulia | Summit Madhabdi | Maona 33 MW PP(Summit) | Rupganj 33 MW PP(Summit) | Gazipur 52 MW PP | Tongi 80 MW GTPP | Karnaphuli Hydro PP Unit-1, 2 & 3 | Karnaphuli Hydro PP Unit-4 & 5 | Chattogram TPP-1 | Chattogram TPP-2 | Raozan 25 MW PP | Sikalbaha 225MW CCPP (Gas) | Sikalbaha 225MW CCPP(Oil) | Sikalbaha 150MW GTPP | Sikalbaha 150MW GTPP(Oil) | Plant Removed | Tangail Palli Power Gen 22 MW | Hathazari 100 MW peaking PP | Dohazari -Kalaish 100 MW Peaking | Juldah 100 MW Unit-1 (Acorn) | Chattogram 108 MW PP (ECPV) | Patenga 50MW PP (Baraka) | Barabkunda 22 MW PP (Regent) | Malancha, Ctg. EPZ (United) | Ashuganj TPP Unit- 3 | Ashuganj TPP Unit- 4 | Ashuganj TPP Unit- 5 | Ashuganj 450 MW CCPP(North) | Ashuganj 450 MW CCPP(South) | Ashuganj 225 MW CCPP | Ashuganj 195MW PP (APSCL-United) | Chandpur 150 MW CCPP | Ashuganj 50 MW PP | Ashuganj 55 MW PP (Precision) | Ashuganj 53MW PP (United) | Ashuganj 51 MW PP (Midland) | B.Baria (Aggreko) 85MW | Titas 50 MW Peaking PP | Jangalia 52 MW PP (Lakdanavi) | Feni 22MW PP (Doreen) | Feni 11 MW PP (Doreen) | Jangalia 33MW PP (Summit) | Cumilla 25 MW PP (Summit) | Impoprt (Tripura) | RPCL 210MW CCPP | Jamalpur 95 MW PP(Powerpac) | Tangail 22 MW PP (Doreen) | Sarishabari 3 MW Solar Plant | Fenchugonj CCPP Phase-1 | Fenchugonj CCPP Phase-2 | Fenchugonj 51 MW PP (Barakatullah) | Fenchuganj 44MW (Energyprima) | Kushiara 163 MW CCPP (KP) | Shajibazar 330 MW CCPP | Shahjibazar GTPP Unit- 8 & 9 | Shahjibazar 86MW PP (Shahjibazar) | Shahjibazar 50MW PP (EPL) | Sylhet 225 MW CCPP | Sylhet 20 MW GTPP | Sylhet 50MW PP (EPL) | Sylhet 10MW PP (Desh) | Bibiana-II 341 MW CCPP (Summit) | Shahjahanulla 25 MW PP | Hobiganj 11MW PP Cofidence-E | Daudkandi 200 MW PP (B.Trac) | Kodda 300 MW PP Unit-2 (Summit) | Keranigonj 300 MW PP (APR) | Bramhangoan 100 MW PP (Aggreko) | Mymensingh 200 MW PP (United) | Aurahati 100MW PP (Aggreko) | Kodda 149 MW PP Unit-1 (Summit) | Teknaf 20MW PP (Solartech) | Juldah 100 MW PP Unit-3 (Acorn) | Chandpur 200MW (Desh energy) | Ashuganj 150MW PP (Midland) | Bibiyana-III 400 MW CCPP | Jamalpur 115 MW PP (United) | Gazipur 100 MW PP | Sikalbaha 105 MW PP (Baraka Sikalbaha) | Kaptai 7 MW Solar PP | Anwara 300 MW PP (United) | Jodiac Power | Karnaphuli Power Ltd. | Feni Lanka Power | Chowmuhani 113 MW | Juldah unit-2 (Acorn) | Bibiyana South 400 MW | Meghnaghat 104 MW PP (OPCL) | Sutiakhali 50 MW Solar PP | Manikgonj 162MW PP(MPGL) | Anlima Energy Ltd. | Shahjibazar 100 MW GTPP | Bhairob 54.5 MW | Spectra Solar Plant Ltd. | EasternBlank | Bheramara (HVDC ) | Bheramara GTPP Unit-3 | Bheramara 410 MW CCPP | Khulna 115 MW PP (KPCL-1 & 3) | Khulna 115 PP MW (KPCL-2) | Khulna 225 MW CCPP | Khulna 60MW | Khulna (Aggreeco) 55MW | Faridpur 50 MW Peaking PP | Gopalganj 100 MW Peaking PP | Noapara 40 MW PP (Khanjahan Ali) | Bhola 225 MW CCPP | Bhola 33 MW PP (Venture) | Barisal 110 MW PP (Summit ) | Barisal GT PP Unit-1& 2 | Baghabari 100 MW GTPP | Baghabari 71 MW GTPP | Baghabari 50 MW Peaking PP | Bera 70 MW Peaking PP | Chapainawabganj 100 MW Peaking PP | Amnura 50 MW PP(Sinha) | Katakhali 50 MW PP (Northern) | Katakhali 50 MW Peaking PP | Natore 52 MW PP (Rajlanka) | Santahar 50 MW Peaking PP | Bogra 22 MW PP (GBB) | Bogura 20 MW PP (Energyprima) | Ullapara 11 MW PP (Summit) | Barapukuria TPP Unit-1 | Barapukuria TPP Unit-2 | Barapukuria 275 MW TPP Unit-3 | Rangpur 20 MW GTPP | Saidpur 20 MW GTPP | Sirajgonj 225MW CCPP Unit-1 (Gas) | Sirajgonj 225MW CCPP Unit-1(Oil) | Sirajgonj 225 MW CCPP Unit-2 (Gas) | Sirajgonj 225 MW CCPP Unit-2 (Oil) | Bhola 95 MW PP (Aggreko) | Noapara 100 MW PP (Bangla Trac) | Sirajgonj 225MW CCPP Unit-3 (Gas) | Sirajgonj 225MW CCPP Unit-3 (Oil) | Sirajgonj 400 MW CCPP Unit-4 | Rupsha 105 MW PP (Orion rupsha) | Baghabari 200 MW PP (Paramount) | Bagura 113 MW PP (Confidence)-2 | Madhumati 100 MW PP | Rangpur 113 MW PP (Confidence) | Sirajgonj 400MW CCPP Unit-4 (Oil) | Sympa Solar Power 8MW | Confidence Power Bogura Unit-1 113 MW | Payra 1320 MW | Bhola Nutan Biddut BD LTD (GAS) | Bhola Nutan Biddut BD LTD (OIL) | United Payra Power Ltd. | WesternBlank | Eastern Grid Total | Western Grid Total | Total (MW) | Gas (Public) | HVDC | Gas (Private) | Oil (Private) | Coal | Hydro | Oil (Public) | Tripura | Solar | Shortage | Water Level
1:00 | 0 | 0 | 0 | 190 | 300 | 105 | 0 | 0 | 188 |  | 0 | 0 | 220 | 0 | 0 | 0 | 189 | 0 | 180 | 0 | 0 | 0 | 10 | 0 | 0 | 0 | 54 | 0 | 0 | 19 | 25 | 31 | 25 | 33 | 0 | 0 | 0 | 70 | 120 | 0 | 0 | 203 | 0 | 120 | 0 |  | 11 | 0 | 0 | 0 | 0 | 50 | 20 | 34 | 0 | 140 | 120 | 310 | 300 | 182 | 0 | 0 | 26 | 56 | 0 | 0 | 0 | 0 | 0 | 21 | 11 | 33 | 18 | 140 | 125 | 24 | 17 | 0 | 43 | 42 | 53 | 0 | 163 | 303 | 35 | 81 | 0 | 149 | 18 | 0 | 7 | 300 | 16 | 11 | 0 | 95 | 0 | 0 | 200 | 0 | 98 | 0 | 100 | 147 | 0 | 365 | 0 | 0 | 0 | 0 | 178 | 0 | 0 | 0 | 0 | 100 | 290 | 17 | 0 | 0 | 0 | 0 | 0 | 0 |  | 706 | 0 | 265 | 0 | 0 | 0 | 0 | 0 | 0 | 0 | 0 | 0 | 21 | 0 | 0 | 0 | 0 | 0 | 0 | 0 | 0 | 0 | 0 | 0 | 0 | 22 | 0 | 8 | 0 | 0 | 150 | 10 | 0 | 0 | 0 | 140 | 0 | 97 | 0 | 160 | 0 | 360 | 17 | 0 | 35 | 0 | 34 | 0 | 0 | 35 | 550 | 0 | 0 | 0 |  | 6531 | 2610 | 9141 | 4603 | 706 | 1487 | 1425 | 700 | 70 | 10 | 140 | 0 | 0 | 88.52
2:00 | 0 | 0 | 0 | 190 | 300 | 105 | 0 | 0 | 188 |  | 0 | 0 | 220 | 0 | 0 | 0 | 183 | 0 | 180 | 0 | 0 | 0 | 0 | 0 | 0 | 0 | 54 | 0 | 0 | 19 | 25 | 28 | 25 | 33 | 0 | 0 | 0 | 70 | 120 | 0 | 0 | 205 | 0 | 120 | 0 |  | 0 | 0 | 0 | 0 | 0 | 50 | 20 | 39 | 10 | 140 | 120 | 310 | 300 | 182 | 0 | 0 | 26 | 56 | 0 | 0 | 0 | 0 | 0 | 22 | 11 | 33 | 18 | 138 | 125 | 0 | 17 | 0 | 43 | 42 | 53 | 0 | 163 | 302 | 35 | 81 | 0 | 149 | 18 | 0 | 7 | 310 | 16 | 11 | 0 | 15 | 0 | 0 | 150 | 0 | 93 | 0 | 30 | 114 | 0 | 365 | 0 | 0 | 0 | 0 | 178 | 0 | 0 | 0 | 0 | 100 | 307 | 0 | 0 | 0 | 0 | 0 | 0 | 0 |  | 705 | 0 | 265 | 0 | 0 | 0 | 0 | 0 | 0 | 0 | 0 | 0 | 21 | 0 | 0 | 0 | 0 | 0 | 0 | 0 | 0 | 0 | 0 | 0 | 0 | 22 | 0 | 8 | 0 | 0 | 150 | 10 | 0 | 0 | 0 | 140 | 0 | 96 | 0 | 160 | 0 | 395 | 0 | 0 | 0 | 0 | 0 | 0 | 0 | 0 | 540 | 0 | 0 | 0 |  | 6264 | 2512 | 8776 | 4623 | 705 | 1536 | 1004 | 690 | 70 | 10 | 138 | 0 | 0 | 88.51
3:00 | 0 | 0 | 0 | 190 | 300 | 106 | 0 | 0 | 187 |  | 0 | 0 | 220 | 0 | 0 | 0 | 180 | 0 | 145 | 0 | 0 | 0 | 0 | 0 | 0 | 0 | 54 | 0 | 0 | 19 | 25 | 28 | 25 | 33 | 0 | 0 | 0 | 70 | 120 | 0 | 0 | 203 | 0 | 120 | 0 |  | 0 | 0 | 0 | 0 | 0 | 0 | 20 | 39 | 15 | 140 | 120 | 310 | 300 | 187 | 0 | 0 | 26 | 55 | 0 | 0 | 0 | 0 | 0 | 22 | 11 | 33 | 18 | 128 | 125 | 0 | 17 | 0 | 43 | 42 | 53 | 0 | 163 | 301 | 35 | 81 | 0 | 148 | 18 | 0 | 7 | 305 | 16 | 11 | 0 | 0 | 0 | 0 | 90 | 0 | 80 | 0 | 0 | 32 | 0 | 365 | 0 | 0 | 0 | 0 | 143 | 0 | 0 | 0 | 0 | 100 | 316 | 0 | 0 | 0 | 0 | 0 | 0 | 0 |  | 706 | 0 | 285 | 0 | 0 | 0 | 0 | 0 | 0 | 0 | 0 | 0 | 20 | 0 | 0 | 0 | 0 | 0 | 0 | 0 | 0 | 0 | 0 | 0 | 0 | 22 | 0 | 8 | 0 | 0 | 150 | 12 | 0 | 0 | 0 | 144 | 0 | 96 | 0 | 160 | 0 | 394 | 0 | 0 | 0 | 0 | 0 | 0 | 0 | 0 | 500 | 0 | 0 | 0 |  | 5940 | 2497 | 8437 | 4624 | 706 | 1528 | 719 | 650 | 70 | 12 | 128 | 0 | 0 | 88.5
4:00 | 0 | 0 | 0 | 190 | 300 | 106 | 0 | 0 | 182 |  | 0 | 0 | 220 | 0 | 0 | 0 | 180 | 0 | 120 | 0 | 0 | 0 | 0 | 0 | 0 | 0 | 54 | 0 | 0 | 19 | 25 | 28 | 25 | 33 | 0 | 0 | 0 | 70 | 120 | 0 | 0 | 203 | 0 | 120 | 0 |  | 0 | 0 | 0 | 0 | 0 | 0 | 20 | 40 | 15 | 140 | 120 | 310 | 300 | 182 | 0 | 0 | 26 | 55 | 0 | 0 | 0 | 0 | 0 | 19 | 11 | 33 | 18 | 126 | 125 | 0 | 17 | 0 | 43 | 42 | 11 | 0 | 163 | 301 | 20 | 30 | 0 | 148 | 18 | 0 | 7 | 310 | 16 | 11 | 0 | 0 | 0 | 0 | 70 | 0 | 68 | 0 | 0 | 32 | 0 | 367 | 0 | 0 | 0 | 0 | 105 | 0 | 0 | 0 | 0 | 100 | 300 | 0 | 0 | 0 | 0 | 0 | 0 | 0 |  | 706 | 0 | 295 | 0 | 0 | 0 | 0 | 0 | 0 | 0 | 0 | 0 | 19 | 0 | 0 | 0 | 0 | 0 | 0 | 0 | 0 | 0 | 0 | 0 | 0 | 22 | 0 | 0 | 0 | 0 | 150 | 11 | 0 | 0 | 0 | 142 | 0 | 95 | 0 | 160 | 0 | 394 | 0 | 0 | 0 | 0 | 0 | 0 | 0 | 0 | 450 | 0 | 0 | 0 |  | 5714 | 2444 | 8158 | 4562 | 706 | 1434 | 649 | 600 | 70 | 11 | 126 | 0 | 0 | 88.49
5:00 | 0 | 0 | 0 | 190 | 300 | 106 | 0 | 0 | 183 |  | 0 | 0 | 220 | 0 | 0 | 0 | 180 | 0 | 122 | 0 | 0 | 0 | 0 | 0 | 0 | 0 | 35 | 0 | 0 | 19 | 25 | 28 | 25 | 33 | 0 | 0 | 0 | 70 | 120 | 0 | 0 | 203 | 0 | 120 | 0 |  | 0 | 0 | 0 | 0 | 0 | 0 | 20 | 40 | 80 | 140 | 110 | 275 | 300 | 182 | 0 | 0 | 26 | 53 | 0 | 0 | 0 | 0 | 0 | 19 | 11 | 33 | 15 | 124 | 125 | 0 | 17 | 0 | 43 | 42 | 11 | 0 | 130 | 301 | 20 | 30 | 0 | 148 | 18 | 0 | 7 | 315 | 16 | 11 | 0 | 0 | 0 | 0 | 70 | 0 | 66 | 0 | 0 | 32 | 0 | 364 | 0 | 0 | 0 | 0 | 69 | 0 | 0 | 0 | 0 | 100 | 306 | 0 | 0 | 0 | 0 | 0 | 0 | 0 |  | 706 | 0 | 310 | 0 | 0 | 0 | 0 | 0 | 0 | 0 | 0 | 0 | 18 | 0 | 0 | 0 | 0 | 0 | 0 | 0 | 0 | 0 | 0 | 0 | 0 | 22 | 0 | 0 | 0 | 0 | 150 | 12 | 0 | 0 | 0 | 140 | 0 | 95 | 0 | 160 | 0 | 394 | 0 | 0 | 0 | 0 | 0 | 0 | 0 | 0 | 450 | 0 | 0 | 0 |  | 5648 | 2457 | 8105 | 4597 | 706 | 1404 | 592 | 600 | 70 | 12 | 124 | 0 | 0 | 88.48
6:00 | 0 | 0 | 0 | 190 | 300 | 106 | 0 | 0 | 183 |  | 0 | 0 | 220 | 0 | 0 | 0 | 172 | 0 | 123 | 0 | 0 | 0 | 0 | 0 | 0 | 0 | 35 | 0 | 0 | 19 | 25 | 28 | 25 | 33 | 0 | 0 | 0 | 70 | 120 | 0 | 0 | 203 | 0 | 120 | 0 |  | 0 | 0 | 0 | 0 | 0 | 0 | 20 | 41 | 80 | 140 | 110 | 270 | 300 | 182 | 0 | 0 | 26 | 53 | 0 | 0 | 0 | 0 | 0 | 19 | 11 | 33 | 15 | 120 | 144 | 0 | 17 | 0 | 43 | 42 | 11 | 0 | 130 | 301 | 20 | 30 | 0 | 148 | 18 | 0 | 7 | 300 | 16 | 11 | 0 | 0 | 0 | 0 | 87 | 0 | 65 | 0 | 0 | 32 | 0 | 364 | 0 | 0 | 0 | 0 | 69 | 0 | 0 | 0 | 0 | 100 | 293 | 0 | 0 | 0 | 0 | 0 | 0 | 0 |  | 705 | 0 | 315 | 0 | 0 | 0 | 0 | 0 | 0 | 0 | 0 | 0 | 18 | 0 | 0 | 0 | 0 | 0 | 0 | 0 | 0 | 0 | 0 | 0 | 0 | 22 | 0 | 0 | 0 | 0 | 150 | 14 | 0 | 0 | 0 | 143 | 0 | 95 | 0 | 160 | 0 | 369 | 0 | 0 | 0 | 0 | 0 | 0 | 0 | 0 | 450 | 0 | 0 | 0 |  | 5640 | 2441 | 8081 | 4599 | 705 | 1365 | 608 | 600 | 70 | 14 | 120 | 0 | 0 | 88.47
7:00 | 0 | 0 | 0 | 190 | 300 | 106 | 0 | 0 | 203 |  | 0 | 0 | 220 | 0 | 0 | 0 | 172 | 0 | 122 | 0 | 0 | 0 | 0 | 0 | 0 | 0 | 35 | 0 | 0 | 16 | 25 | 28 | 25 | 33 | 0 | 0 | 0 | 70 | 120 | 0 | 0 | 210 | 0 | 120 | 0 |  | 0 | 0 | 0 | 0 | 0 | 0 | 20 | 34 | 85 | 140 | 100 | 280 | 300 | 188 | 0 | 0 | 26 | 53 | 0 | 0 | 0 | 0 | 0 | 19 | 11 | 33 | 15 | 128 | 125 | 2 | 17 | 0 | 43 | 42 | 11 | 0 | 130 | 302 | 7 | 30 | 0 | 148 | 18 | 0 | 7 | 315 | 16 | 11 | 0 | 0 | 0 | 0 | 137 | 0 | 65 | 3 | 0 | 32 | 0 | 367 | 0 | 0 | 0 | 1 | 70 | 0 | 0 | 0 | 0 | 100 | 320 | 0 | 5 | 0 | 0 | 0 | 0 | 3 |  | 705 | 0 | 320 | 0 | 0 | 0 | 0 | 0 | 0 | 0 | 0 | 0 | 15 | 0 | 0 | 0 | 0 | 0 | 0 | 0 | 0 | 0 | 0 | 0 | 0 | 22 | 0 | 5 | 0 | 0 | 150 | 14 | 0 | 0 | 0 | 145 | 0 | 71 | 0 | 160 | 0 | 395 | 0 | 0 | 6 | 0 | 30 | 0 | 0 | 25 | 390 | 0 | 0 | 0 |  | 5754 | 2453 | 8207 | 4624 | 705 | 1392 | 722 | 540 | 70 | 14 | 128 | 12 | 0 | 88.46
8:00 | 0 | 0 | 0 | 190 | 300 | 106 | 0 | 0 | 202 |  | 0 | 0 | 220 | 0 | 0 | 0 | 185 | 0 | 121 | 0 | 0 | 0 | 0 | 0 | 0 | 0 | 35 | 0 | 0 | 16 | 25 | 31 | 17 | 33 | 0 | 0 | 0 | 70 | 120 | 0 | 0 | 202 | 0 | 120 | 0 |  | 0 | 0 | 0 | 0 | 0 | 0 | 20 | 10 | 95 | 140 | 100 | 270 | 295 | 182 | 0 | 0 | 26 | 56 | 0 | 0 | 0 | 0 | 0 | 22 | 8 | 33 | 11 | 110 | 103 | 49 | 17 | 1 | 43 | 42 | 53 | 0 | 130 | 303 | 35 | 30 | 0 | 149 | 18 | 0 | 7 | 300 | 16 | 11 | 0 | 1 | 0 | 0 | 194 | 0 | 65 | 7 | 0 | 32 | 0 | 366 | 33 | 0 | 0 | 2 | 70 | 0 | 0 | 0 | 0 | 100 | 311 | 0 | 16 | 0 | 0 | 0 | 0 | 12 |  | 712 | 0 | 325 | 0 | 0 | 0 | 0 | 0 | 0 | 0 | 0 | 0 | 13 | 0 | 0 | 0 | 0 | 0 | 0 | 0 | 0 | 0 | 0 | 0 | 0 | 22 | 0 | 5 | 0 | 0 | 150 | 8 | 0 | 0 | 0 | 146 | 0 | 73 | 0 | 160 | 0 | 385 | 53 | 0 | 61 | 0 | 101 | 0 | 1 | 60 | 390 | 0 | 0 | 0 |  | 5887 | 2665 | 8552 | 4612 | 712 | 1387 | 1074 | 540 | 70 | 8 | 110 | 39 | 0 | 88.45
9:00 | 0 | 0 | 0 | 190 | 300 | 102 | 0 | 0 | 200 |  | 0 | 0 | 220 | 0 | 0 | 0 | 190 | 0 | 120 | 0 | 0 | 0 | 0 | 0 | 0 | 0 | 35 | 0 | 0 | 16 | 25 | 31 | 17 | 33 | 0 | 0 | 0 | 70 | 120 | 0 | 0 | 204 | 0 | 120 | 0 |  | 0 | 0 | 0 | 0 | 0 | 0 | 20 | 8 | 100 | 140 | 100 | 280 | 300 | 189 | 0 | 0 | 26 | 56 | 0 | 0 | 0 | 0 | 0 | 22 | 8 | 33 | 11 | 120 | 102 | 41 | 17 | 1 | 43 | 42 | 53 | 0 | 130 | 303 | 34 | 30 | 0 | 150 | 18 | 0 | 7 | 310 | 16 | 11 | 0 | 15 | 0 | 0 | 185 | 0 | 79 | 14 | 0 | 32 | 0 | 370 | 66 | 0 | 0 | 3 | 70 | 0 | 0 | 0 | 0 | 90 | 320 | 0 | 29 | 0 | 0 | 0 | 0 | 21 |  | 713 | 0 | 325 | 0 | 0 | 0 | 0 | 0 | 0 | 0 | 0 | 0 | 14 | 0 | 0 | 0 | 0 | 0 | 0 | 0 | 0 | 0 | 0 | 0 | 0 | 22 | 0 | 8 | 0 | 0 | 150 | 6 | 0 | 0 | 0 | 151 | 0 | 73 | 0 | 165 | 0 | 394 | 53 | 0 | 70 | 0 | 109 | 0 | 3 | 70 | 400 | 0 | 0 | 0 |  | 6008 | 2726 | 8734 | 4670 | 713 | 1399 | 1135 | 550 | 70 | 6 | 120 | 71 | 0 | 88.44
10:00 | 0 | 0 | 0 | 190 | 300 | 100 | 0 | 0 | 191 |  | 0 | 0 | 220 | 0 | 0 | 8 | 191 | 0 | 122 | 0 | 0 | 0 | 0 | 0 | 0 | 0 | 35 | 0 | 0 | 22 | 25 | 31 | 17 | 33 | 0 | 0 | 0 | 70 | 120 | 0 | 0 | 208 | 0 | 120 | 0 |  | 0 | 0 | 0 | 0 | 0 | 4 | 20 | 6 | 115 | 140 | 90 | 285 | 310 | 193 | 0 | 0 | 26 | 56 | 0 | 0 | 0 | 0 | 0 | 22 | 0 | 33 | 11 | 122 | 101 | 33 | 17 | 2 | 43 | 42 | 53 | 0 | 163 | 304 | 34 | 30 | 0 | 150 | 18 | 0 | 7 | 315 | 16 | 11 | 0 | 15 | 0 | 0 | 185 | 0 | 100 | 17 | 0 | 33 | 0 | 376 | 80 | 0 | 0 | 4 | 87 | 0 | 0 | 0 | 0 | 90 | 320 | 0 | 39 | 0 | 0 | 0 | 0 | 27 |  | 712 | 0 | 325 | 0 | 0 | 0 | 0 | 0 | 0 | 0 | 0 | 0 | 16 | 0 | 0 | 0 | 0 | 0 | 0 | 0 | 0 | 0 | 0 | 0 | 0 | 18 | 0 | 8 | 0 | 0 | 150 | 6 | 0 | 0 | 0 | 155 | 0 | 71 | 0 | 165 | 0 | 394 | 53 | 0 | 70 | 0 | 113 | 0 | 4 | 70 | 430 | 0 | 0 | 0 |  | 6148 | 2760 | 8908 | 4709 | 712 | 1420 | 1196 | 580 | 70 | 6 | 122 | 93 | 0 | 88.43
11:00 | 0 | 0 | 0 | 190 | 300 | 102 | 0 | 0 | 183 |  | 0 | 0 | 220 | 0 | 0 | 15 | 193 | 0 | 150 | 0 | 0 | 0 | 2 | 0 | 0 | 0 | 54 | 0 | 0 | 22 | 25 | 31 | 8 | 33 | 0 | 0 | 0 | 70 | 120 | 0 | 0 | 226 | 0 | 120 | 0 |  | 0 | 0 | 0 | 0 | 0 | 17 | 20 | 5 | 125 | 140 | 0 | 305 | 325 | 203 | 0 | 0 | 26 | 56 | 0 | 0 | 0 | 0 | 0 | 21 | 11 | 33 | 11 | 128 | 101 | 33 | 17 | 2 | 41 | 42 | 53 | 0 | 163 | 303 | 34 | 78 | 0 | 150 | 18 | 0 | 7 | 320 | 16 | 11 | 0 | 45 | 0 | 0 | 175 | 0 | 100 | 0 | 3 | 59 | 0 | 401 | 95 | 0 | 0 | 5 | 106 | 0 | 0 | 0 | 0 | 90 | 320 | 2 | 44 | 0 | 0 | 0 | 0 | 32 |  | 713 | 0 | 320 | 0 | 0 | 0 | 0 | 0 | 0 | 0 | 0 | 0 | 16 | 0 | 0 | 0 | 0 | 0 | 0 | 0 | 0 | 0 | 0 | 0 | 0 | 17 | 0 | 8 | 0 | 0 | 150 | 2 | 0 | 0 | 0 | 162 | 0 | 72 | 0 | 172 | 0 | 397 | 53 | 0 | 76 | 0 | 113 | 0 | 5 | 70 | 490 | 0 | 0 | 0 |  | 6356 | 2836 | 9192 | 4754 | 713 | 1469 | 1328 | 640 | 70 | 2 | 128 | 88 | 0 | 88.42
12:00 | 0 | 0 | 0 | 190 | 300 | 102 | 0 | 0 | 178 |  | 0 | 0 | 220 | 0 | 14 | 35 | 192 | 0 | 150 | 0 | 0 | 0 | 13 | 0 | 0 | 0 | 54 | 17 | 0 | 22 | 25 | 30 | 20 | 33 | 0 | 0 | 0 | 70 | 120 | 0 | 0 | 204 | 0 | 125 | 0 |  | 20 | 0 | 0 | 0 | 0 | 20 | 20 | 6 | 125 | 140 | 0 | 360 | 300 | 188 | 0 | 0 | 26 | 55 | 0 | 0 | 0 | 0 | 0 | 21 | 11 | 33 | 12 | 136 | 100 | 32 | 17 | 2 | 41 | 42 | 53 | 0 | 163 | 304 | 32 | 80 | 0 | 150 | 18 | 0 | 7 | 320 | 16 | 11 | 0 | 120 | 0 | 0 | 175 | 0 | 100 | 0 | 10 | 107 | 0 | 368 | 111 | 0 | 0 | 5 | 175 | 0 | 0 | 0 | 15 | 90 | 320 | 17 | 44 | 0 | 0 | 0 | 0 | 34 |  | 713 | 0 | 315 | 0 | 9 | 0 | 0 | 0 | 0 | 0 | 0 | 0 | 17 | 0 | 0 | 0 | 0 | 0 | 0 | 0 | 0 | 0 | 0 | 0 | 0 | 16 | 0 | 11 | 0 | 0 | 150 | 2 | 0 | 0 | 0 | 159 | 0 | 85 | 0 | 170 | 0 | 398 | 95 | 0 | 94 | 0 | 110 | 0 | 6 | 100 | 500 | 0 | 0 | 0 |  | 6666 | 2950 | 9616 | 4721 | 713 | 1480 | 1753 | 650 | 70 | 2 | 136 | 91 | 0 | 88.41
13:00 | 0 | 0 | 0 | 190 | 300 | 105 | 0 | 0 | 165 |  | 0 | 0 | 220 | 0 | 15 | 50 | 192 | 0 | 146 | 1 | 0 | 0 | 45 | 0 | 0 | 0 | 54 | 55 | 10 | 22 | 25 | 30 | 17 | 33 | 0 | 0 | 0 | 70 | 120 | 0 | 0 | 204 | 0 | 125 | 0 |  | 24 | 0 | 0 | 0 | 0 | 25 | 20 | 9 | 125 | 140 | 0 | 270 | 300 | 184 | 0 | 0 | 26 | 55 | 0 | 0 | 0 | 0 | 0 | 20 | 11 | 33 | 12 | 134 | 96 | 32 | 17 | 2 | 41 | 42 | 53 | 0 | 163 | 305 | 33 | 80 | 0 | 150 | 18 | 0 | 7 | 310 | 16 | 11 | 0 | 195 | 0 | 0 | 175 | 0 | 108 | 18 | 40 | 136 | 0 | 367 | 115 | 0 | 0 | 5 | 179 | 0 | 0 | 0 | 17 | 90 | 290 | 29 | 42 | 0 | 0 | 0 | 0 | 31 |  | 713 | 0 | 320 | 0 | 32 | 0 | 0 | 0 | 2 | 0 | 0 | 0 | 17 | 0 | 0 | 0 | 0 | 0 | 0 | 0 | 0 | 0 | 0 | 0 | 0 | 18 | 0 | 11 | 0 | 0 | 150 | 2 | 0 | 0 | 0 | 154 | 0 | 86 | 0 | 164 | 0 | 392 | 94 | 0 | 94 | 0 | 113 | 0 | 6 | 113 | 500 | 0 | 0 | 0 |  | 6795 | 2981 | 9776 | 4580 | 713 | 1460 | 2061 | 650 | 70 | 4 | 134 | 104 | 9776 | 88.4
14:00 | 0 | 0 | 0 | 190 | 300 | 102 | 0 | 15 | 165 |  | 0 | 0 | 220 | 0 | 15 | 55 | 190 | 0 | 92 | 7 | 0 | 0 | 50 | 0 | 0 | 0 | 54 | 55 | 17 | 22 | 25 | 28 | 17 | 33 | 0 | 0 | 0 | 70 | 120 | 0 | 0 | 204 | 0 | 125 | 0 |  | 24 | 0 | 0 | 0 | 0 | 24 | 20 | 6 | 125 | 140 | 0 | 260 | 255 | 183 | 0 | 0 | 26 | 53 | 0 | 0 | 0 | 0 | 0 | 20 | 11 | 33 | 12 | 144 | 95 | 24 | 17 | 2 | 41 | 42 | 53 | 0 | 130 | 303 | 33 | 80 | 0 | 150 | 18 | 0 | 7 | 300 | 16 | 11 | 0 | 237 | 0 | 0 | 192 | 0 | 113 | 17 | 10 | 158 | 0 | 331 | 115 | 0 | 0 | 4 | 179 | 0 | 0 | 0 | 17 | 90 | 291 | 53 | 42 | 0 | 0 | 0 | 0 | 28 |  | 713 | 0 | 325 | 0 | 32 | 0 | 0 | 0 | 3 | 0 | 0 | 0 | 19 | 0 | 0 | 0 | 0 | 8 | 0 | 0 | 0 | 0 | 0 | 0 | 0 | 18 | 0 | 8 | 0 | 0 | 150 | 2 | 0 | 0 | 0 | 145 | 0 | 88 | 0 | 167 | 0 | 322 | 94 | 0 | 94 | 0 | 113 | 0 | 5 | 113 | 510 | 0 | 0 | 0 |  | 6706 | 2929 | 9635 | 4439 | 713 | 1343 | 2155 | 660 | 70 | 13 | 144 | 98 | 0 | 88.39
15:00 | 0 | 0 | 0 | 190 | 300 | 99 | 0 | 244 | 177 |  | 0 | 0 | 220 | 0 | 15 | 40 | 191 | 0 | 95 | 0 | 0 | 0 | 10 | 0 | 0 | 0 | 54 | 35 | 0 | 22 | 25 | 28 | 17 | 33 | 0 | 0 | 0 | 70 | 120 | 0 | 0 | 204 | 0 | 125 | 0 |  | 24 | 0 | 0 | 0 | 0 | 22 | 20 | 3 | 125 | 140 | 0 | 260 | 255 | 183 | 0 | 0 | 26 | 53 | 0 | 0 | 0 | 0 | 0 | 20 | 11 | 33 | 12 | 146 | 98 | 24 | 17 | 2 | 42 | 42 | 53 | 0 | 130 | 290 | 32 | 80 | 0 | 148 | 18 | 0 | 7 | 300 | 16 | 11 | 0 | 195 | 0 | 0 | 184 | 0 | 100 | 13 | 10 | 168 | 0 | 331 | 115 | 0 | 0 | 3 | 179 | 0 | 0 | 0 | 0 | 90 | 292 | 38 | 31 | 0 | 0 | 0 | 0 | 22 |  | 713 | 0 | 330 | 0 | 16 | 0 | 0 | 0 | 4 | 2 | 0 | 0 | 19 | 0 | 0 | 0 | 0 | 0 | 0 | 0 | 0 | 0 | 0 | 0 | 0 | 18 | 0 | 8 | 0 | 0 | 150 | 2 | 0 | 0 | 0 | 146 | 0 | 89 | 0 | 153 | 0 | 366 | 94 | 0 | 94 | 0 | 113 | 0 | 4 | 70 | 510 | 0 | 0 | 0 |  | 6728 | 2901 | 9629 | 4653 | 713 | 1394 | 1910 | 660 | 70 | 8 | 146 | 75 | 0 | 88.38
16:00 | 0 | 0 | 0 | 190 | 300 | 100 | 0 | 267 | 177 |  | 0 | 0 | 220 | 0 | 15 | 40 | 191 | 0 | 94 | 0 | 0 | 0 | 10 | 0 | 0 | 0 | 54 | 35 | 0 | 22 | 25 | 20 | 17 | 33 | 0 | 0 | 0 | 70 | 120 | 0 | 0 | 204 | 0 | 125 | 0 |  | 24 | 0 | 0 | 0 | 0 | 12 | 20 | 3 | 125 | 140 | 0 | 260 | 255 | 183 | 0 | 0 | 26 | 53 | 0 | 0 | 0 | 0 | 0 | 20 | 11 | 33 | 12 | 142 | 101 | 16 | 17 | 1 | 42 | 42 | 53 | 0 | 130 | 291 | 33 | 80 | 0 | 150 | 18 | 0 | 7 | 310 | 16 | 11 | 0 | 145 | 0 | 0 | 192 | 0 | 100 | 8 | 10 | 180 | 0 | 332 | 115 | 0 | 0 | 2 | 160 | 0 | 0 | 0 | 0 | 90 | 300 | 34 | 19 | 0 | 0 | 0 | 0 | 12 |  | 713 | 0 | 340 | 0 | 0 | 0 | 0 | 0 | 4 | 1 | 0 | 0 | 20 | 0 | 0 | 0 | 0 | 0 | 0 | 0 | 0 | 0 | 0 | 0 | 0 | 18 | 0 | 8 | 0 | 0 | 150 | 2 | 0 | 0 | 0 | 147 | 0 | 89 | 0 | 151 | 0 | 366 | 94 | 0 | 94 | 0 | 75 | 0 | 3 | 70 | 510 | 0 | 0 | 0 |  | 6665 | 2855 | 9520 | 4692 | 713 | 1406 | 1785 | 660 | 70 | 7 | 142 | 45 | 0 | 88.37
17:00 | 0 | 0 | 0 | 190 | 300 | 43 | 0 | 274 | 177 |  | 0 | 0 | 220 | 1 | 15 | 40 | 191 | 0 | 95 | 0 | 3 | 0 | 10 | 0 | 0 | 0 | 54 | 35 | 7 | 22 | 25 | 28 | 17 | 33 | 0 | 0 | 0 | 70 | 120 | 0 | 1 | 204 | 0 | 125 | 0 |  | 24 | 0 | 0 | 0 | 0 | 40 | 20 | 9 | 125 | 140 | 0 | 260 | 255 | 182 | 0 | 0 | 26 | 53 | 0 | 0 | 0 | 0 | 0 | 21 | 11 | 33 | 12 | 138 | 120 | 16 | 17 | 0 | 42 | 42 | 14 | 0 | 130 | 290 | 33 | 10 | 0 | 149 | 18 | 0 | 7 | 305 | 16 | 11 | 0 | 145 | 0 | 0 | 192 | 0 | 100 | 2 | 10 | 196 | 0 | 332 | 75 | 0 | 0 | 1 | 124 | 0 | 0 | 0 | 0 | 90 | 290 | 34 | 7 | 0 | 0 | 0 | 0 | 4 |  | 713 | 0 | 350 | 0 | 0 | 0 | 0 | 0 | 4 | 5 | 0 | 0 | 17 | 0 | 0 | 0 | 0 | 0 | 0 | 0 | 0 | 0 | 0 | 0 | 0 | 18 | 0 | 8 | 0 | 0 | 150 | 2 | 0 | 0 | 0 | 145 | 0 | 93 | 0 | 149 | 0 | 331 | 53 | 0 | 94 | 0 | 34 | 0 | 2 | 35 | 510 | 0 | 0 | 0 |  | 6471 | 2713 | 9184 | 4721 | 713 | 1207 | 1648 | 660 | 70 | 11 | 138 | 16 | 0 | 88.36
18:00 | 0 | 0 | 0 | 170 | 300 | 43 | 0 | 278 | 177 |  | 0 | 0 | 220 | 9 | 18 | 42 | 163 | 0 | 65 | 7 | 16 | 16 | 18 | 0 | 0 | 9 | 54 | 35 | 17 | 22 | 25 | 28 | 17 | 33 | 6 | 0 | 0 | 70 | 120 | 0 | 8 | 204 | 0 | 125 | 0 |  | 24 | 0 | 8 | 0 | 12 | 46 | 20 | 12 | 100 | 100 | 0 | 260 | 255 | 182 | 0 | 0 | 26 | 54 | 0 | 0 | 0 | 0 | 5 | 21 | 11 | 33 | 12 | 138 | 121 | 16 | 17 | 0 | 43 | 42 | 14 | 0 | 110 | 284 | 34 | 10 | 0 | 148 | 18 | 0 | 7 | 290 | 16 | 11 | 0 | 153 | 0 | 0 | 200 | 0 | 100 | 0 | 40 | 198 | 0 | 331 | 75 | 7 | 0 | 0 | 124 | 1 | 0 | 0 | 8 | 100 | 290 | 39 | 0 | 17 | 0 | 0 | 0 | 0 |  | 713 | 0 | 300 | 0 | 23 | 0 | 0 | 0 | 4 | 7 | 8 | 0 | 19 | 48 | 0 | 0 | 0 | 0 | 5 | 3 | 26 | 0 | 14 | 8 | 8 | 21 | 0 | 8 | 0 | 0 | 150 | 2 | 0 | 0 | 0 | 145 | 0 | 96 | 0 | 140 | 0 | 294 | 53 | 0 | 94 | 0 | 35 | 0 | 0 | 35 | 430 | 0 | 0 | 0 |  | 6498 | 2689 | 9187 | 4518 | 713 | 1147 | 1954 | 580 | 70 | 67 | 138 | 0 | 0 | 88.35
18:30 | 0 | 0 | 0 | 0 | 0 | 0 | 0 | 0 | 0 |  | 0 | 0 | 0 | 0 | 0 | 0 | 0 | 0 | 0 | 0 | 0 | 0 | 0 | 0 | 0 | 0 | 0 | 0 | 0 | 0 | 0 | 0 | 0 | 0 | 0 | 0 | 0 | 0 | 0 | 0 | 0 | 0 | 0 | 0 | 0 |  | 0 | 0 | 0 | 0 | 0 | 0 | 0 | 0 | 0 | 0 | 0 | 0 | 0 | 0 | 0 | 0 | 0 | 0 | 0 | 0 | 0 | 0 | 0 | 0 | 0 | 0 | 0 | 0 | 0 | 0 | 0 | 0 | 0 | 0 | 0 | 0 | 0 | 0 | 0 | 0 | 0 | 0 | 0 | 0 | 0 | 0 | 0 | 0 | 0 | 0 | 0 | 0 | 0 | 0 | 0 | 0 | 0 | 0 | 0 | 0 | 0 | 0 | 0 | 0 | 0 | 0 | 0 | 0 | 0 | 0 | 0 | 0 | 0 | 0 | 0 | 0 | 0 | 0 |  | 0 | 0 | 0 | 0 | 0 | 0 | 0 | 0 | 0 | 0 | 0 | 0 | 0 | 0 | 0 | 0 | 0 | 0 | 0 | 0 | 0 | 0 | 0 | 0 | 0 | 0 | 0 | 0 | 0 | 0 | 0 | 0 | 0 | 0 | 0 | 0 | 0 | 0 | 0 | 0 | 0 | 0 | 0 | 0 | 0 | 0 | 0 | 0 | 0 | 0 | 0 | 0 | 0 | 0 |  | 0 | 0 | 0 | 0 | 0 | 0 | 0 | 0 | 0 | 0 | 0 | 0 | 0 | 0
19:00 | 0 | 0 | 0 | 170 | 300 | 100 | 0 | 278 | 172 |  | 0 | 0 | 220 | 65 | 72 | 55 | 163 | 0 | 67 | 50 | 64 | 64 | 50 | 0 | 0 | 12 | 54 | 35 | 29 | 22 | 25 | 20 | 17 | 33 | 0 | 0 | 0 | 70 | 120 | 0 | 8 | 204 | 0 | 125 | 0 |  | 24 | 0 | 85 | 0 | 8 | 46 | 20 | 23 | 135 | 140 | 0 | 260 | 255 | 182 | 0 | 0 | 26 | 55 | 0 | 0 | 0 | 0 | 0 | 22 | 11 | 33 | 12 | 160 | 119 | 28 | 17 | 0 | 43 | 42 | 53 | 0 | 163 | 284 | 35 | 78 | 0 | 149 | 18 | 0 | 7 | 260 | 16 | 11 | 0 | 275 | 0 | 0 | 200 | 0 | 110 | 0 | 100 | 197 | 0 | 343 | 115 | 36 | 0 | 0 | 176 | 17 | 0 | 0 | 60 | 100 | 318 | 86 | 0 | 43 | 0 | 0 | 0 | 0 |  | 712 | 0 | 350 | 0 | 99 | 0 | 0 | 0 | 4 | 7 | 40 | 0 | 25 | 80 | 0 | 0 | 0 | 25 | 0 | 90 | 42 | 0 | 8 | 52 | 27 | 21 | 0 | 11 | 0 | 0 | 150 | 4 | 0 | 0 | 0 | 151 | 0 | 98 | 0 | 170 | 0 | 281 | 94 | 0 | 94 | 0 | 107 | 0 | 0 | 100 | 450 | 0 | 0 | 0 |  | 7660 | 3292 | 10952 | 4717 | 712 | 1336 | 3043 | 600 | 70 | 314 | 160 | 0 | 0 | 88.32
19:30 | 0 | 0 | 0 | 170 | 300 | 101 | 0 | 279 | 180 |  | 0 | 0 | 220 | 30 | 48 | 55 | 163 | 0 | 120 | 60 | 0 | 64 | 50 | 0 | 0 | 0 | 54 | 35 | 35 | 22 | 25 | 28 | 17 | 33 | 0 | 0 | 0 | 70 | 120 | 0 | 0 | 204 | 0 | 125 | 0 |  | 24 | 0 | 85 | 0 | 0 | 50 | 20 | 23 | 135 | 140 | 0 | 260 | 255 | 182 | 0 | 0 | 26 | 55 | 0 | 0 | 0 | 0 | 0 | 22 | 11 | 33 | 12 | 156 | 115 | 41 | 17 | 0 | 43 | 42 | 53 | 0 | 163 | 285 | 35 | 78 | 0 | 149 | 18 | 0 | 7 | 295 | 16 | 11 | 0 | 284 | 0 | 0 | 200 | 0 | 149 | 0 | 70 | 197 | 0 | 354 | 115 | 35 | 0 | 0 | 179 | 0 | 0 | 0 | 36 | 100 | 315 | 104 | 0 | 0 | 0 | 0 | 0 | 0 |  | 713 | 0 | 350 | 0 | 99 | 0 | 0 | 0 | 4 | 7 | 40 | 0 | 23 | 80 | 0 | 0 | 0 | 0 | 0 | 45 | 42 | 0 | 8 | 25 | 21 | 21 | 0 | 11 | 0 | 0 | 150 | 4 | 0 | 0 | 0 | 147 | 0 | 98 | 0 | 203 | 0 | 305 | 94 | 0 | 94 | 0 | 107 | 0 | 0 | 113 | 520 | 0 | 0 | 0 |  | 7603 | 3324 | 10927 | 4813 | 713 | 1402 | 2865 | 670 | 70 | 238 | 156 | 0 | 0 | 0
20:00 | 0 | 0 | 0 | 170 | 300 | 103 | 0 | 277 | 198 |  | 0 | 0 | 220 | 0 | 48 | 40 | 164 | 0 | 150 | 50 | 0 | 64 | 30 | 0 | 0 | 0 | 54 | 35 | 17 | 22 | 25 | 30 | 17 | 33 | 0 | 0 | 0 | 70 | 120 | 0 | 0 | 207 | 0 | 125 | 0 |  | 24 | 0 | 85 | 0 | 0 | 50 | 20 | 25 | 135 | 140 | 0 | 270 | 295 | 190 | 0 | 0 | 26 | 55 | 0 | 0 | 0 | 0 | 0 | 22 | 11 | 33 | 12 | 156 | 113 | 41 | 17 | 0 | 43 | 42 | 53 | 0 | 163 | 281 | 35 | 78 | 0 | 149 | 18 | 0 | 7 | 290 | 16 | 11 | 0 | 225 | 0 | 0 | 200 | 0 | 149 | 0 | 70 | 198 | 0 | 360 | 115 | 35 | 0 | 0 | 179 | 0 | 0 | 0 | 0 | 100 | 339 | 92 | 0 | 0 | 0 | 0 | 0 | 0 |  | 712 | 0 | 350 | 0 | 99 | 0 | 0 | 0 | 2 | 1 | 40 | 0 | 25 | 80 | 0 | 0 | 0 | 0 | 0 | 0 | 42 | 0 | 0 | 25 | 0 | 22 | 0 | 11 | 0 | 0 | 150 | 6 | 0 | 0 | 0 | 156 | 0 | 97 | 0 | 196 | 0 | 360 | 94 | 0 | 94 | 0 | 107 | 0 | 0 | 113 | 520 | 0 | 0 | 0 |  | 7537 | 3302 | 10839 | 4931 | 712 | 1476 | 2666 | 670 | 70 | 158 | 156 | 0 | 0 | 88.33
21:00 | 0 | 0 | 0 | 170 | 300 | 104 | 0 | 269 | 198 |  | 0 | 0 | 220 | 0 | 48 | 40 | 162 | 0 | 150 | 24 | 0 | 32 | 10 | 0 | 0 | 0 | 54 | 35 | 17 | 22 | 25 | 31 | 17 | 33 | 0 | 0 | 0 | 70 | 120 | 0 | 0 | 204 | 0 | 125 | 0 |  | 24 | 0 | 85 | 0 | 0 | 50 | 20 | 36 | 135 | 140 | 0 | 260 | 295 | 182 | 0 | 0 | 26 | 56 | 0 | 0 | 0 | 0 | 0 | 22 | 11 | 33 | 12 | 156 | 115 | 41 | 17 | 0 | 44 | 42 | 53 | 0 | 163 | 284 | 34 | 79 | 0 | 149 | 18 | 0 | 7 | 310 | 16 | 11 | 0 | 225 | 0 | 0 | 200 | 0 | 149 | 0 | 70 | 198 | 0 | 367 | 115 | 17 | 0 | 0 | 179 | 0 | 0 | 0 | 0 | 100 | 310 | 50 | 0 | 0 | 0 | 0 | 0 | 0 |  | 712 | 0 | 400 | 0 | 99 | 0 | 0 | 0 | 4 | 0 | 40 | 0 | 25 | 80 | 0 | 0 | 0 | 0 | 0 | 0 | 25 | 0 | 0 | 8 | 0 | 22 | 0 | 11 | 0 | 0 | 150 | 8 | 0 | 0 | 0 | 185 | 0 | 96 | 0 | 188 | 0 | 359 | 94 | 0 | 94 | 0 | 107 | 0 | 0 | 70 | 550 | 0 | 0 | 0 |  | 7386 | 3327 | 10713 | 4955 | 712 | 1508 | 2483 | 700 | 70 | 129 | 156 | 0 | 0 | 88.32
22:00 | 0 | 0 | 0 | 170 | 300 | 105 | 0 | 273 | 198 |  | 0 | 0 | 220 | 0 | 48 | 15 | 164 | 0 | 145 | 0 | 0 | 0 | 0 | 0 | 0 | 0 | 54 | 17 | 0 | 22 | 25 | 31 | 17 | 33 | 0 | 0 | 0 | 70 | 120 | 0 | 0 | 203 | 0 | 125 | 0 |  | 24 | 0 | 85 | 0 | 0 | 50 | 20 | 38 | 135 | 140 | 0 | 260 | 295 | 182 | 0 | 0 | 26 | 56 | 0 | 0 | 0 | 0 | 0 | 22 | 11 | 33 | 12 | 150 | 115 | 41 | 20 | 0 | 44 | 42 | 53 | 0 | 163 | 284 | 35 | 75 | 0 | 149 | 18 | 0 | 7 | 300 | 16 | 11 | 0 | 180 | 0 | 0 | 200 | 0 | 149 | 0 | 40 | 198 | 0 | 367 | 75 | 0 | 0 | 0 | 179 | 0 | 0 | 0 | 0 | 100 | 322 | 23 | 0 | 0 | 0 | 0 | 0 | 0 |  | 712 | 0 | 400 | 0 | 75 | 0 | 0 | 0 | 4 | 0 | 0 | 0 | 25 | 80 | 0 | 0 | 0 | 0 | 0 | 0 | 0 | 0 | 0 | 0 | 0 | 22 | 0 | 11 | 0 | 0 | 150 | 10 | 0 | 0 | 0 | 184 | 0 | 97 | 0 | 188 | 0 | 353 | 94 | 0 | 94 | 0 | 75 | 0 | 0 | 35 | 550 | 0 | 0 | 0 |  | 7100 | 3159 | 10259 | 4970 | 712 | 1492 | 2066 | 700 | 70 | 99 | 150 | 0 | 0 | 88.31
23:00 | 0 | 0 | 0 | 170 | 300 | 105 | 0 | 283 | 184 |  | 0 | 0 | 220 | 0 | 30 | 0 | 162 | 0 | 145 | 0 | 0 | 0 | 0 | 0 | 0 | 0 | 54 | 0 | 0 | 22 | 25 | 31 | 17 | 33 | 0 | 0 | 0 | 70 | 120 | 0 | 0 | 202 | 0 | 125 | 0 |  | 24 | 0 | 85 | 0 | 0 | 50 | 19 | 41 | 135 | 140 | 0 | 260 | 295 | 192 | 0 | 0 | 26 | 20 | 0 | 0 | 0 | 0 | 0 | 22 | 11 | 33 | 12 | 144 | 118 | 81 | 20 | 0 | 44 | 42 | 53 | 0 | 163 | 288 | 35 | 75 | 0 | 150 | 18 | 0 | 7 | 290 | 16 | 11 | 0 | 95 | 0 | 0 | 195 | 0 | 149 | 0 | 40 | 198 | 0 | 367 | 55 | 0 | 0 | 0 | 179 | 0 | 0 | 0 | 0 | 100 | 309 | 0 | 0 | 0 | 0 | 0 | 0 | 0 |  | 713 | 0 | 390 | 0 | 32 | 0 | 0 | 0 | 4 | 0 | 0 | 0 | 23 | 80 | 0 | 0 | 0 | 0 | 0 | 0 | 0 | 0 | 0 | 0 | 0 | 22 | 0 | 8 | 0 | 0 | 150 | 14 | 0 | 0 | 0 | 177 | 0 | 97 | 0 | 186 | 0 | 320 | 94 | 0 | 94 | 0 | 49 | 0 | 0 | 35 | 520 | 0 | 0 | 0 |  | 6905 | 3008 | 9913 | 4959 | 713 | 1400 | 1854 | 670 | 70 | 103 | 144 | 0 | 0 | 88.3
24:00 | 0 | 0 | 0 | 170 | 300 | 105 | 0 | 288 | 192 |  | 0 | 0 | 220 | 0 | 0 | 0 | 163 | 0 | 145 | 0 | 0 | 0 | 0 | 0 | 0 | 0 | 54 | 0 | 0 | 22 | 25 | 31 | 17 | 33 | 0 | 0 | 0 | 70 | 120 | 0 | 0 | 203 | 0 | 125 | 0 |  | 25 | 0 | 68 | 0 | 0 | 19 | 19 | 39 | 135 | 140 | 0 | 260 | 295 | 182 | 0 | 0 | 26 | 20 | 0 | 0 | 0 | 0 | 0 | 22 | 11 | 33 | 12 | 140 | 124 | 81 | 20 | 0 | 44 | 42 | 50 | 0 | 163 | 285 | 36 | 75 | 0 | 149 | 18 | 0 | 7 | 290 | 16 | 11 | 0 | 45 | 0 | 0 | 200 | 0 | 115 | 0 | 0 | 198 | 0 | 367 | 8 | 0 | 0 | 0 | 179 | 0 | 0 | 0 | 0 | 100 | 310 | 0 | 0 | 0 | 0 | 0 | 0 | 0 |  | 712 | 0 | 385 | 0 | 0 | 0 | 0 | 0 | 4 | 0 | 0 | 0 | 22 | 32 | 0 | 0 | 0 | 0 | 0 | 0 | 0 | 0 | 0 | 0 | 0 | 22 | 0 | 5 | 0 | 0 | 150 | 14 | 0 | 0 | 0 | 177 | 0 | 95 | 0 | 186 | 0 | 311 | 70 | 0 | 94 | 0 | 0 | 0 | 0 | 0 | 500 | 0 | 0 | 0 |  | 6662 | 2779 | 9441 | 4952 | 712 | 1391 | 1440 | 650 | 70 | 86 | 140 | 0 | 0 | 88.29
KWH | 0 | 0 | 0 | 4504500 | 7135227 | 2330318 | 0 | 2685240 | 4484000 |  | 0 | 0 | 5228276 | 126720 | 417096 | 520306 | 4455311 | 0 | 3306000 | 193920 | 78336 | 171840 | 300983 | 0 | 0 | 28368 | 1194480 | 420182 | 131868 | 445968 | 600000 | 674280 | 435600 | 828900 | 8580 | 0 | 0 | 1684000 | 2800000 | 0 | 35280 | 4901668 | 0 | 2909691 | 0 |  | 327120 | 0 | 487376 | 0 | 24960 | 610560 | 455328 | 475680 | 2333096 | 3295035 | 1172106 | 7045000 | 7044000 | 4530000 | 0 | 0 | 580104 | 1277760 | 0 | 0 | 0 | 0 | 13662 | 489996 | 235080 | 816000 | 322810 | 3272640 | 2656880 | 670080 | 377928 | 14800 | 1020000 | 983400 | 1032000 | 0 | 3628145 | 6715000 | 766368 | 1487040 | 0 | 3567160 | 420000 | 0 | 160020 | 7489000 | 374644 | 263952 | 0 | 2795126 | 0 | 0 | 4123200 | 0 | 2455200 | 99630 | 634560 | 2986080 | 0 | 8697000 | 1567200 | 125688 | 0 | 33721 | 3352145 | 20511 | 0 | 0 | 160080 | 2316480 | 7480200 | 540480 | 317840 | 80640 | 0 | 0 | 0 | 227141 |  | 17174545 | 0 | 7972704 | 0 | 515520 | 0 | 0 | 0 | 36380 | 28288 | 113625 | 0 | 455700 | 468288 | 0 | 0 | 0 | 28221 | 0 | 99568 | 136700 | 12142 | 31694 | 79680 | 40687 | 476640 | 0 | 176292 | 0 | 0 | 3675600 | 165000 | 0 | 0 | 0 | 3909364 | 0 | 2144395 | 0 | 4338155 | 0 | 8907272 | 1337760 | 0 | 1602528 | 0 | 1567680 | 0 | 37404 | 1306272 | 12611500 | 0 | 0 | 0 |  | 157484590 | 69449604 | 226934194 | 113719987 | 17174545 | 34347970 | 38628362 | 16287100 | 1684000 | 1089054 | 3272640 | 730536 | 0
Fuel Cost | 0 | 0 | 0 | 6621615 | 7920101.97 | 3076019.76 | 0 | 2712092.4 | 4618520 |  | 0 | 0 | 5803386.36 | 961804.8 | 2873791.44 | 4401788.76 | 4633523.44 | 0 | 5719380 | 1460217.6 | 714424.32 | 1690905.6 | 2775063.26 | 0 | 0 | 257865.12 | 8719704 | 3248006.86 | 1300218.48 | 334476 | 450000 | 0 | 0 | 0 | 82968.6 | 0 | 0 | 454680 | 5068000 | 0 | 327751.2 | 5342818.12 | 0 | 4946474.7 | 0 |  | 0 | 0 | 4727547.2 | 0 | 217152 | 4835635.2 | 573713.28 | 1412769.6 | 3452982.08 | 4876651.8 | 1722995.82 | 5213300 | 7044000 | 4167600 | 0 | 0 | 655517.52 | 1788864 | 0 | 0 | 0 | 0 | 130472.1 | 622294.92 | 176310 | 1428000 | 242107.5 | 24544800 | 2816292.8 | 6084326.4 | 479968.56 | 235912 | 1672800 | 1573440 | 1836960 | 0 | 4136085.3 | 6983600 | 1509744.96 | 2840246.4 | 0 | 6171186.8 | 919800 | 0 | 326440.8 | 7563890 | 280983 | 200603.52 | 0 | 21131152.56 | 0 | 0 | 21440640 | 0 | 24159168 | 1164674.7 | 5171664 | 32398968 | 0 | 8088210 | 14292864 | 1187751.6 | 0 | 0 | 25342216.2 | 178650.81 | 0 | 0 | 1371885.6 | 15427756.8 | 0 | 0 | 0 | 0 | 0 | 0 | 0 | 0 |  | 98925379.2 | 0 | 8371339.2 | 0 | 4051987.2 | 0 | 0 | 0 | 381626.2 | 296458.24 | 1183972.5 | 0 | 706335 | 4570490.88 | 0 | 0 | 0 | 277694.64 | 0 | 881176.8 | 1052590 | 164159.84 | 307114.86 | 772099.2 | 394663.9 | 915148.8 | 0 | 133453.044 | 0 | 0 | 19921752 | 5717250 | 0 | 0 | 0 | 5160360.48 | 0 | 3216592.5 | 0 | 5075641.35 | 0 | 8818199.28 | 13966214.4 | 0 | 15207990.72 | 0 | 12165196.8 | 0 | 413314.2 | 9653350.08 | 55364485 | 0 | 0 | 0 |  | 371336193.62 | 278066036.314 | 649402229.934 | 123361378.264 | 98925379.2 | 41256071.44 | 269085345.69 | 75286237 | 454680 | 14674437.44 | 24544800 | 1813900.9 | 0
Yesterday Day Peak | 0 | 0 | 0 | 190 | 300 | 102 | 0 | 0 | 178 |  | 0 | 0 | 220 | 0 | 14 | 35 | 192 | 0 | 150 | 0 | 0 | 0 | 13 | 0 | 0 | 0 | 54 | 17 | 0 | 22 | 25 | 30 | 20 | 33 | 0 | 0 | 0 | 70 | 120 | 0 | 0 | 204 | 0 | 125 | 0 |  | 20 | 0 | 0 | 0 | 0 | 20 | 20 | 6 | 125 | 140 | 0 | 360 | 300 | 188 | 0 | 0 | 26 | 55 | 0 | 0 | 0 | 0 | 0 | 21 | 11 | 33 | 12 | 136 | 100 | 32 | 17 | 2 | 41 | 42 | 53 | 0 | 163 | 304 | 32 | 80 | 0 | 150 | 18 | 0 | 7 | 320 | 16 | 11 | 0 | 120 | 0 | 0 | 175 | 0 | 100 | 0 | 10 | 107 | 0 | 368 | 111 | 0 | 0 | 5 | 175 | 0 | 0 | 0 | 15 | 90 | 320 | 17 | 44 | 0 | 0 | 0 | 0 | 34 |  | 713 | 0 | 315 | 0 | 9 | 0 | 0 | 0 | 0 | 0 | 0 | 0 | 17 | 0 | 0 | 0 | 0 | 0 | 0 | 0 | 0 | 0 | 0 | 0 | 0 | 16 | 0 | 11 | 0 | 0 | 150 | 2 | 0 | 0 | 0 | 159 | 0 | 85 | 0 | 170 | 0 | 398 | 95 | 0 | 94 | 0 | 110 | 0 | 6 | 100 | 500 | 0 | 0 | 0 |  | 9616 | DayPeak
Yesterday Evening Peak | 0 | 0 | 0 | 170 | 300 | 100 | 0 | 278 | 172 | 0 | 0 | 0 | 220 | 65 | 72 | 55 | 163 | 0 | 67 | 50 | 64 | 64 | 50 | 0 | 0 | 12 | 54 | 35 | 29 | 22 | 25 | 20 | 17 | 33 | 0 | 0 | 0 | 70 | 120 | 0 | 8 | 204 | 0 | 125 | 0 | 0 | 24 | 0 | 85 | 0 | 8 | 46 | 20 | 23 | 135 | 140 | 0 | 260 | 255 | 182 | 0 | 0 | 26 | 55 | 0 | 0 | 0 | 0 | 0 | 22 | 11 | 33 | 12 | 160 | 119 | 28 | 17 | 0 | 43 | 42 | 53 | 0 | 163 | 284 | 35 | 78 | 0 | 149 | 18 | 0 | 7 | 260 | 16 | 11 | 0 | 275 | 0 | 0 | 200 | 0 | 110 | 0 | 100 | 197 | 0 | 343 | 115 | 36 | 0 | 0 | 176 | 17 | 0 | 0 | 60 | 100 | 318 | 86 | 0 | 43 | 0 | 0 | 0 | 0 |  | 712 | 0 | 350 | 0 | 99 | 0 | 0 | 0 | 4 | 7 | 40 | 0 | 25 | 80 | 0 | 0 | 0 | 25 | 0 | 90 | 42 | 0 | 8 | 52 | 27 | 21 | 0 | 11 | 0 | 0 | 150 | 4 | 0 | 0 | 0 | 151 | 0 | 98 | 0 | 170 | 0 | 281 | 94 | 0 | 94 | 0 | 107 | 0 | 0 | 100 | 450 | 0 | 0 | 0 |  | 10952 | EvPeak
Forecast for Evening | 0 | 0 | 0 | 170 | 300 | 108 | 0 | 412 | 300 | 0 | 0 | 0 | 220 | 100 | 100 | 55 | 200 | 0 | 100 | 100 | 100 | 149 | 86 | 0 | 0 | 50 | 54 | 55 | 55 | 22 | 25 | 33 | 17 | 33 | 52 | 0 | 0 | 70 | 120 | 0 | 25 | 225 | 0 | 125 | 0 | 0 | 22 |  | 102 | 100 | 102 | 50 | 20 | 20 | 135 | 130 | 0 | 330 | 300 | 225 | 0 | 0 | 26 | 55 | 0 | 0 | 0 | 50 | 52 | 22 | 11 | 33 | 12 | 161 | 120 | 81 | 22 | 0 | 44 | 42 | 51 | 0 | 163 | 300 | 35 | 78 | 0 | 160 | 20 | 0 | 7 | 341 | 16 | 11 | 200 | 300 | 300 | 100 | 200 | 100 | 149 | 0 | 100 | 200 | 0 | 400 | 115 | 105 | 100 | 0 | 300 | 54 | 110 | 114 | 113 | 100 | 320 | 104 | 0 | 144 | 116 | 0 | 0 |  |  | 726 | 16 | 400 | 0 | 99 | 220 | 0 | 0 | 25 | 60 | 40 | 0 | 25 | 110 | 0 | 0 | 0 | 50 | 40 | 100 | 42 | 50 | 50 | 52 | 34 | 22 | 0 | 11 | 0 | 0 | 150 | 10 | 0 | 0 | 0 | 200 | 0 | 95 | 100 | 200 | 0 | 400 | 94 | 200 | 94 | 100 | 113 | 0 | 0 | 113 | 620 | 90 |  | 150
Forecast for Day | 0 | 0 | 0 | 170 | 300 | 108 | 0 | 300 | 280 | 0 | 0 | 0 | 220 | 100 | 100 | 55 | 200 | 0 | 100 | 100 | 100 | 149 | 85 | 0 | 0 | 50 | 54 | 55 | 55 | 22 | 25 | 33 | 17 | 33 | 52 | 0 | 0 | 70 | 120 | 0 | 25 | 225 | 0 | 120 | 0 | 0 | 22 |  | 102 | 100 | 102 | 50 | 20 | 10 | 135 | 130 | 0 | 330 | 300 | 225 | 0 | 0 | 25 | 55 | 0 | 0 | 0 | 0 | 52 | 22 | 11 | 33 | 12 | 150 | 110 | 81 | 22 | 1.6 | 44 | 42 | 51 | 0 | 163 | 300 | 35 | 78 | 0 | 150 | 20 | 0 | 7 | 341 | 16 | 11 | 0 | 300 | 100 | 50 | 200 | 100 | 149 | 20 | 100 | 200 | 0 | 400 | 115 | 105 | 50 | 5 | 300 | 54 | 110 | 114 | 113 | 100 | 320 | 104 | 50 | 144 | 116 | 0 | 0 | 30 |  | 726 | 0 | 400 | 0 | 99 | 0 | 0 | 0 | 25 | 60 | 40 | 0 | 25 | 110 | 0 | 0 | 0 | 0 | 0 | 100 | 42 | 50 | 50 | 52 | 0 | 22 | 0 | 11 | 0 | 0 | 150 | 10 | 0 | 0 | 0 | 200 | 0 | 95 | 50 | 200 | 0 | 400 | 90 | 100 | 94 | 100 | 113 | 0 | 8 | 112 | 620 | 90 |  | 150
Generation at 08:00(Today) | 0 | 0 | 0 | 170 | 300 | 70 | 0 | 264 | 263 | 0 | 0 | 0 | 220 | 0 | 0 | 0 | 174 | 0 | 73 | 0 | 0 | 0 | 0 | 0 | 0 | 0 | 35 | 0 | 0 | 22 | 25 | 30 | 17 |  | 0 | 0 | 0 | 70 | 105 | 0 | 0 | 202 | 0 | 125 | 0 | 0 | 0 | 0 | 0 | 0 | 0 | 0 | 19 | 10 | 135 | 140 | 0 | 260 | 265 | 183 | 0 | 0 | 23 | 20 | 0 | 0 | 0 | 0 | 0 | 19 | 8 | 25 | 12 | 114 | 161 | 40 | 20 | 1 | 44 | 42 | 11 | 0 | 110 | 284 | 35 | 72 | 0 | 150 | 18 | 0 | 0 | 310 | 0 | 11 | 0 | 15 | 0 | 0 | 193 | 0 | 100 | 7 | 0 | 50 | 0 | 366 | 30 | 0 | 0 | 2 | 34 | 0 | 0 | 0 | 0 | 30 | 340 | 0 | 17 | 0 | 0 | 0 | 0 | 10 | 0 | 708 | 0 | 355 | 0 | 32 | 0 | 0 | 0 | 0 | 0 | 0 | 0 | 14 | 0 | 0 | 0 | 0 | 0 | 0 | 0 | 0 | 0 | 0 | 0 | 0 | 22 | 0 | 11 | 0 | 0 | 150 | 12 | 0 | 0 | 0 | 155 | 0 | 55 | 0 | 166 | 0 | 428 | 70 | 0 | 61 | 0 | 104 | 0 | 1 | 25 | 340 | 0 | 0 | 0 | 0
199
| Minimum Generation |  | 8081 | 6:00
| Highest Generation |  | 10952 | 19:00
| Day Peak Generation |  | 9616 | 12:00
| Evening Peak Generation |  | 10952 | 19:00
| HVDC Max Flow |  | 713 | 9:00
| HVDC EvPeak Flow |  | 712 | 19:00
| Load factor L.F |  | 86.34%

## P1
POWER GRID COMPANY OF BANGLADESH LTD.
|  |  | NATIONAL LOAD DESPATCH CENTER |  |  |  |  | QF-LDC-08
|  |  | DAILY REPORT |  |  |  |  | Page -1
[6 empty] | Reporting Date : | 2021-03-18
Till now the maximum generation is : - |  |  | 12893 MW | 21:00 | Hrs on | 2019-05-29
The Summary of Yesterday's |  | 2021-03-17 | Generation & Demand |  | Today's Actual Min Gen. & Probable Gen. & Demand
Day Peak Generation : |  | 9616 | MW Hour : | 12:00 | Min. Gen. at | 5:00 | 7942 | MW
Evening Peak Generation : |  | 10952 | MW Hour : | 19:00 | Available Max Generation : |  | 15655 | MW
E.P. Demand (at gen end) : |  | 10952 | MW Hour : | 19:00 | Max Demand (Evening) : |  | 11800 | MW
Maximum Generation : |  | 10952 | MW Hour : | 19:00 | Reserve(Generation end) |  | 3855 | MW
Total Gen. (MKWH) : |  | 226.9342 | System Load Factor : | 86.34% | Load Shed : |  | 0 | MW
EXPORT / IMPORT THROUGH EAST-WEST INTERCONNECTOR
Export from East grid to West grid :- Maximum |  |  | -335 | MW at | 19:00 | Energy |  | MKWHR.
Import from West grid to East grid :- Maximum |  |  | - | MW at | - | Energy | - | MKWHR.
| Water Level of Kaptai Lake at 6:00 A M on |  | 2021-03-18
Actual : | 88.47 | Ft.(MSL) , | Rule curve : | 90.46 | Ft.( MSL )
Gas Consumed : | Total = | 1209.5 | MMCFD. | Oil Consumed (PDB) :
[6 empty] | HSD : |  | Liter
[6 empty] | FO : |  | Liter
Cost of the Consumed Fuel (PDB+Pvt) : |  | Gas : | 164617449.704
: |  | Coal : | 75286237 | Oil : | 283759783.13 | Total : | 523663469.834
Load Shedding & Other Information
Area | Yesterday |  |  |  | Today
|  |  | Estimated Demand (S/S end) |  | Estimated Shedding (S/S end) |  | Rates of Shedding
| MW |  | MW |  |  | MW | (On Estimated Demand)
Dhaka | 0 | 0:00 | 4261.0324 |  |  | 0 | 0%
Chittagong Area | 0 | 0:00 | 1451.2568 |  |  | 0 | 0%
Khulna Area | 0 | 0:00 | 1300.6824 |  |  | 0 | 0%
Rajshahi Area | 0 | 0:00 | 1175.4199 |  |  | 0 | 0%
Cumilla Area | 0 | 0:00 | 1062.1308 |  |  | 0 | 0%
Mymensingh Area | 0 | 0:00 | 857.1077 |  |  | 0 | 0%
Sylhet Area | 0 | 0:00 | 476.3314 |  |  | 0 | 0%
Barisal Area | 0 | 0:00 | 220.6049 |  |  | 0 | 0%
Rangpur Area | 0 | 0:00 | 661.058 |  |  | 0 | 0%
Total | 0 |  | 11465.6241 |  |  | 0
Information of the Generating Units under shut down.
| Planned Shut- Down |  |  | Forced Shut- Down
1) Barapukuria ST: Unit-1,2
2) Baghabari-100, 71 MW
3) Ashuganj-5
4) Kaptai-2
5) Raozan #2
6) Sirajganj #1 CCPP
7) Meghnaghat 450 MW
Additional Information of Machines, lines, Interruption / Forced Load shed etc.
a) Madaripur-Gopalganj 132 kV Ckt-2 tripped at 12:28 showing dist.Z1,ABC at Madaripur end & dist.Z1,
RYB at Gopalganj end and was switched on at 12:35.
b) Ashuganj #5 was shut down at 10:45 due to Gas shortage.
c) Barguna 132/33 kV T-2 transformer tripped at 12:24 showing O/C relay and was switched on at 12:45.
d) Haripur-412 MW CCPP GT was synchronized at 13:38.
e) Bangabhaban-Motijheel-Maniknagar 132 kV Ckt was under shut down from 14:59 to 15:49 due to fire at
Motijheel S/S end.
f) Maniknagar-Siddirganj 132 kV Ckt-1 was under shut down from 06:13 to 09:07(18/3/21) for C/M.
g) Kabirpur 132/33 kV T-2 transformer was under shut down from 06:45 to 08:51(18/3/21) for 33 kV under |  |  |  |  | About 40 MW power interruption occurred under Kabirpur S/S
ground cable work. |  |  |  |  | area from 06:45 to 08:51(18/3/21).
h) Ullon-Haripur 132 kV Ckt-2 tripped at 06:45(18/3/21) showing dist.Z1,B-phase at both end and was
switched on at 07:08(18/3/21).
i) Sylhet 132/33 kV T-1 transformer was under shut down from 07:21 to 09:01(18/3/21) for C/M. |  |  |  |  | About 13 MW power interruption occurred under Sylhet S/S
area from 07:21 to 09:01(18/3/21).
j) Shahmirpur-Julda 132 kV Ckt-1 is under shut down since 07:42(18/3/21) for C/M.

## P2
EVENING PEAK GENERATION AND DAY LONG ENERGY DATA OF POWER STATIONS
| Date : | 2021-03-17 | [5 empty] | Page -2
Sl. |  |  |  |  | Present | Peak | Energy
No. | Name of the Power Stations |  | Producer | Installed Capacity | Capacity | Hour | Generated | Remarks
Generation
|  |  |  | Unit No. X Capacity | MW | MW | MW
| Ghorasal Repowered CCPP Unit-3 |  | PDB | 1*210 | 170 | 0 | 0 | Under maint.
| Ghorasal Repowered CCPP Unit-4 |  | PDB | 1*210 | 180 | 0 | 0 | Under maint.
| Ghorasal TPP Unit-5 |  | PDB | 1*210 | 190 | 170 | 4504500
2 | Ghorasal 365 MW CCPP Unit-7 |  | PDB | 1*243+1*122 | 365 | 300 | 7135227 | Gas shortage
3 | Ghorashal 78.5 MW PP(MAX) |  | QRPP | 2*40 | 78 | 0 | 0 | Contract Expired
4 | Ghorashal 108MW PP (Regent) |  | IPP | 34*3.35 | 108 | 100 | 2330318
5 | Haripur GTPP |  | SBU, PDB | 2*32 | 20 | 0 | 0 | Under maint.
6 | Haripur 412 MW CCPP |  | EGCB | 1*273+1*139 | 412 | 278 | 2685240 | synchronized at 13:38.
7 | Haripur 360MW CCPP(HPL) |  | IPP | 1*235+1*125 | 360 | 172 | 4484000
8 | Meghnaghat 450 MW CCPP(MPL) |  | IPP | 2*150+1*150 | 450 | 0 | 0 | Dirty fuel(Gas)
9 | Meghnaghat 100 MW(IEL) |  | QRPP | 12*8.9 | 100 | 65 | 126720 | Low demand
10 | Meghnaghat CCPP(Summit) |  | IPP | 2*110+1*110 | 305 | 220 | 5228276 | FGMO
11 | Madanganj 102 PP(Summit) |  | QRPP | 6*17 | 100 | 72 | 417096 | Low demand
12 | Madanganj-55 MW PP(Summit) |  | (IPP) | 3*17.08+1*11.3 | 55 | 55 | 520306
13 | Keraniganj 100 MW PP (Powerpac) |  | QRPP | 8*13.45 | 100 | 50 | 300983 | Low demand
14 | Narshingdi 22 MW PP (Doreen) |  | SIPP, REB | 8*2.90 | 22 | 22 | 445968
15 | 210 MW Siddhirgonj TPP |  | PDB | 1*210 | 115 | 0 | 0 | Under maint.
16 | Siddhirgonj 2*120 MW GTPP |  | EGCB | 2*105 | 210 | 67 | 3306000 | FGMO
17 | Siddhirganj 100 PP(Dutch Bangla) |  | QRPP | 12*8.9 | 100 | 50 | 193920 | Low demand
18 | Siddhirganj 335 MW CCPP |  | EGCB | 1*217+118 | 335 | 163 | 4455311 | ST Under maint.
19 | Gagnagar 102 MW PP (Digital Power) |  | IPP | 12*8.924 | 102 | 64 | 78336 | Low demand
20 | Katpotti 52 MW PP (Sinha) |  | IPP | 7*7.9 | 51 | 12 | 28368 | Low demand
21 | Kamalaghat 54 MW PP(Banco Energy) |  | IPP | 3*18 | 54 | 54 | 1194480
22 | Kodda 150MW PP |  | BPDB-RPCL | 9*17.06 | 149 | 64 | 171840 | Low demand
23 | Manikganj 55 MW PP (Northern) |  | IPP | 3*19.3 | 55 | 35 | 420182 | Low demand
24 | Nababganj 55 MW PP (Southern power ) |  | IPP | 3*19.3 | 55 | 29 | 131868 | Low demand
25 | Bosila 108MW PP(CLC) |  | IPP | 12*8.775+1*3.5 | 108 | 0 | 0 | Fuel shortage
26 | Summit Power,(Madhabdi+Ashulia) |  | SIPP,REB | 3*3.67+4*8.73 | 80 | 45 | 1274280 | Engine problem
27 | Maona 33 MW PP(Summit) |  | SIPP,REB | 4*8.73 | 33 | 17 | 435600 | Engine problem
28 | Rupganj 33 MW PP(Summit) |  | SIPP,REB | 4*8.73 | 33 | 33 | 828900
29 | Gazipur 52 MW PP |  | IPP | 6*8.9 | 52 | 0 | 8580 | Reserve.
30 | Tongi 80 MW GTPP |  | PDB | 1* 105 | 105 | 0 | 0 | Under maint.
31 | Kodda 300 MW PP Unit-2 (Summit) |  | IPP | 18*17.076 | 300 | 275 | 2795126 | Low demand
32 | Keranigonj 300 MW PP (APR) |  | IPP | 256*1.4 | 300 | 0 | 0 | Reserve.
33 | Bramhangoan 100 MW PP (Aggreko) |  | IPP | 100 | 100 | 0 | 0 | Reserve.
34 | Aurahati 100MW PP (Aggreko) |  | IPP | 0.85*23+0.95*91 | 100 | 0 | 0 | Reserve.
35 | Kodda 149 MW PP Unit-1 (Summit) |  | IPP | 149 | 149 | 110 | 2455200 | Low demand
36 | Gazipur 100 MW PP |  | RPCL | 100 MW | 105 | 36 | 125688 | Engine problem
37 | Meghnaghat 104 MW PP (OPCL) |  | IPP | 18.5*6 | 104 | 86 | 540480 | Engine problem
38 | Manikgonj 162MW PP(MPGL) |  | IPP | 9*18 | 162 | 43 | 80640 | Low demand
| Spectra Solar Plant Ltd. |  | IPP | 35 | 0 | 0 | 227141
| Dhaka area Total |  |  |  | 5972 | 2687 | 46930574
39 | Chattogram TPP-1 |  | PDB | 1*210 | 180 | 120 | 2800000 | Gas shortage.
| Chattogram TPP-2 |  | PDB | 1*210 | 180 | 0 | 0 | Gas shortage
40 | Raozan 25 MW PP |  | IPP | 3*8.9 | 25 | 8 | 35280 | Low demand
41 | Teknaf 20MW PP (Solartech) |  | Teknaf Solartech Energy Ltd. | 20 | 20 | 0 | 99630
42 | Patenga 50MW PP (Baraka) |  | IPP | 8*6.98 | 50 | 46 | 610560
43 | Kaptai Hydro: Unit-1,2,3,4, 5 |  | PDB | 2*40+3*50 | 230 | 70 | 1684000 | Unit-2 under maint
44 | Sikalbaha 225MW |  | PDB | 1*150+1*175 | 225 | 204 | 4901668
45 | Sikalbaha Peaking GT |  | PDB | 1*150 | 150 | 125 | 2909691
46 | Sikalbaha 105 MW PP (Baraka Sikalbaha) |  | IPP | 105 MW | 105 | 0 | 0 | Reserve.
47 | Hathazari 100 MW peaking PP |  | PDB | 11*8.9 | 98 | 0 | 0 | Under maint.
48 | Dohazari -Kalaish 100 MW Peaking |  | PDB | 6*17 | 102 | 85 | 487376
49 | Juldah 100 MW Unit-1 (Acorn) |  | QRPP | 8*13.45 | 100 | 0 | 0 | Reserve.
50 | Juldah 100 MW PP Unit-3 (Acorn) |  | IPP | 0 | 100 | 100 | 634560
51 | Barabkunda 22 MW PP (Regent) |  | SIPP, PDB | 8*2.90 | 22 | 20 | 455328
* | Malancha, Ctg. EPZ (United) |  |  | 5*8.73+3*9.34 | 0 | 23 | 475680
52 | Chattogram 108 MW PP (ECPV) |  | IPP | 16*7 | 108 | 8 | 24960 | Low demand
53 | Kaptai 7 MW Solar PP |  | PDB | 7.4 MW | 7 | 0 | 33721
54 | Anwara 300 MW PP (United) |  | IPP | 300 MW | 300 | 176 | 3352145 | Transformer O/L
55 | Jodiac Power |  | IPP | 3*18.55+1*3.6 | 54 | 17 | 20511 | Low demand
56 | Karnaphuli Power Ltd. |  | IPP | 110 | 110 | 0 | 0 | Reserve.
57 | Juldah unit-2 (Acorn) |  | IPP | 8*13.6 | 100 | 100 | 2316480
| Anlima Energy Ltd. |  | IPP | 6*21.2 | 116 | 0 | 0 | Reserve.
| Chattogram area Total |  |  |  | 2382 | 1102 | 20841590
58 | Ashuganj TPP Unit- 3 |  | APSCL | 1*150 | 135 | 135 | 2333096 | Gas shortage
| Ashuganj TPP Unit- 4 |  | APSCL | 1*150 | 129 | 140 | 3295035 | Gas shortage
| Ashuganj TPP Unit- 5 |  | APSCL | 1*150 | 134 | 0 | 1172106 | S/D at 10:45 due to maintenance work.
59 | Ashuganj 225 MW CCPP |  | APSCL | 1*142+1*75 | 221 | 182 | 4530000 | FGMO
60 | Ashuganj 450 MW CCPP(North) |  | APSCL | 1*360 | 360 | 260 | 7045000 | FGMO
61 | Ashuganj 450 MW CCPP(South) |  | APSCL | 1*360 | 360 | 255 | 7044000 | FGMO
62 | Ashuganj 50 MW PP |  | APSCL | 14*3.968 | 45 | 26 | 580104 | Gas shortage
63 | Ashuganj 55 MW PP (Precision) |  | RPP | 15*4 | 55 | 55 | 1277760
64 | Ashuganj 195MW PP (APSCL-United) |  | IPP | 20*9.73+1*16 | 195 | 0 | 0 | Gas shortage
65 | Ashuganj 51 MW PP (Midland) |  | IPP | 6*9.34 | 51 | 0 | 0 | Line fault
66 | Ashuganj 150MW PP (Midland) |  | IPP | 23*7.015 | 150 | 0 | 0 | Line fault
67 | Titas 50 MW Peaking PP |  | PDB | 6*8.92 | 52 | 0 | 0 | Reserve.
68 | Chandpur 150 MW CCPP |  | PDB | 1*106+1*57 | 163 | 0 | 0 | Under maint.
69 | Chandpur 200MW (Desh energy) |  | IPP | 0 | 200 | 197 | 2986080
70 | Feni 22MW PP (Doreen) |  | SIPP, PDB | 8*2.90 | 22 | 22 | 489996
71 | Feni 11 MW PP (Doreen) |  | SIPP, REB | 4*2.90 | 11 | 11 | 235080
** | Impoprt (Tripura) |  | Imported power | 0 | 160 | 160 | 3272640
72 | Jangalia 33MW PP (Summit) |  | SIPP, PDB | 4*8.73 | 33 | 33 | 816000
73 | Jangalia 52 MW PP (Lakdanavi) |  | IPP | 6*8.92 | 52 | 0 | 13662 | Low demand
74 | Cumilla 25 MW PP (Summit) |  | SIPP, PDB | 3*3.67+2*6.97 | 25 | 12 | 322810
75 | Daudkandi 200 MW PP (B.Trac) |  | IPP | 154*1.4 | 200 | 0 | 0 | Reserve.
76 | Feni Lanka Power |  | IPP | 7*18.415+1*9.78 | 114 | 0 | 0 | Reserve.
77 | Chowmuhani 113 MW |  | IPP | 12*9.78+2*3.1 | 113 | 60 | 160080 | Low demand
| Bhairob 54.5 MW |  | IPP | 3*18.2 | 0 | 0 | 0 | On Test
| Cumilla Area Total |  |  |  | 2980 | 1548 | 35573449
78 | RPCL 210MW CCPP |  | IPP | 4*35+1*70 | 202 | 119 | 2656880 | Gas shortage
79 | Tangail 22 MW PP (Doreen) |  | SIPP, PDB | 8*2.90 | 22 | 17 | 377928
80 | Jamalpur 95 MW PP(Powerpac) |  | IPP | 12*8.924 | 95 | 28 | 670080 | Engine problem
81 | Sarishabari 3 MW Solar Plant |  | IPP | 1*3 | 3 | 0 | 14800
82 | Mymensingh 200 MW PP (United) |  | IPP | 200 | 200 | 200 | 4123200
83 | Jamalpur 115 MW PP (United) |  | IPP | 115 MW | 115 | 115 | 1567200 | #REF!
84 | Sutiakhali 50 MW Solar PP |  | IPP | 50 | 50 | 0 | 317840
85 | Tangail Palli Power Gen 22 MW |  | IPP | 4*6.7 | 22 | 24 | 327120
| Mymensingh Area Total |  |  |  | 709 | 503 | 10055048
86 | Fenchugonj CCPP Phase-1 |  | PDB | 2*32+1*33 | 70 | 43 | 1020000 | Machine problem
87 | Fenchugonj CCPP Phase-2 |  | PDB | 2*35+1*35 | 90 | 42 | 983400 | Machine problem
88 | Kushiara 163 MW CCPP (KP) |  | IPP | 1*109+1*54 | 163 | 163 | 3628145
89 | Shajibazar 330 MW CCPP |  | PDB | 3*110 | 330 | 284 | 6715000
90 | Fenchugonj 51 MW PP (Barakatullah) |  | RPP | 19*2.90 | 51 | 53 | 1032000
91 | Fenchuganj 44MW (Energyprima) |  | RPP | 12*3.3+5*2 | 44 | 0 | 0 | Contract Expired
92 | Hobiganj 11MW PP Cofidence-E |  | SIPP, REB | 4*2.90 | 11 | 11 | 263952
93 | Shahjibazar GTPP Unit- 8 & 9 |  | PDB | 2*35 | 66 | 35 | 766368 | GT-9 Under maint.
94 | Shahjibazar 86MW PP (Shahjibazar) |  | RPP | 32*2.90 | 86 | 78 | 1487040 | Engine problem
| Shahjibazar 100 MW GTPP |  | PDB | 1*100 | 0 | 0 | 0 | Under Shut down
95 | Sylhet 225 MW CCPP |  | PDB | 1*142+1*89 | 231 | 149 | 3567160
96 | Sylhet 20 MW GTPP |  | PDB | 1*20 | 20 | 18 | 420000
97 | Sylhet 50MW PP (EPL) |  | RPP | 27*2 | 50 | 0 | 0 | Contract Expired
98 | Shahjahanulla 25 MW PP |  | SIPP, REB | 3*9.34 | 25 | 16 | 374644 | Engine problem
99 | Bibiana-II 341 MW CCPP (Summit) |  | IPP | 1*222+1*119 | 341 | 260 | 7489000 | FGMO
100 | Bibiyana-III 400 MW CCPP |  | PDB | 400 MW | 400 | 343 | 8697000
101 | Sylhet 10MW PP (Desh) |  | RPP | 6*1.95 | 10 | 7 | 160020 | Engine problem
| Bibiyana South 400 MW |  | PDB | 400 MW | 383 | 318 | 7480200 | On Test
| Sylhet Area Total |  |  |  | 2371 | 1820 | 44083929
102 | Bheramara GTPP Unit-3 |  | PDB | 1*20 | 16 | 0 | 0 | Reserve.
** | Bheramara (HVDC ) |  | Imported power | 2*500 | 1000 | 712 | 17174545
103 | Khulna 115 PP MW (KPCL-2) |  | QRPP | 7*17 | 115 | 99 | 515520 | Engine problem
104 | Faridpur 50 MW Peaking PP |  | PDB | 8*6.89 | 54 | 4 | 36380 | Low demand
105 | Khulna 225 MW CCPP |  | NWPGCL | 1*150+1*75 | 230 | 0 | 0 | Reserve.
106 | Gopalganj 100 MW Peaking PP |  | PDB | 16*6.98 | 109 | 7 | 28288 | Low demand
107 | Bheramara 410 MW CCPP |  | NWPGCL | 1*278+1*132 | 410 | 350 | 7972704 | Gas shortage
108 | Noapara 40 MW PP (Khanjahan Ali) |  | QRPP | 5*8.5 | 40 | 40 | 113625
109 | Noapara 100 MW PP (Bangla Trac) |  | IPP | 70*1.4 | 100 | 0 | 0 | Low demand
110 | Rupsha 105 MW PP (Orion rupsha) |  | IPP | 6*18.445 | 105 | 94 | 1337760 | Engine problem
111 | Madhumati 100 MW PP |  | SWPGCL | 100 MW | 105 | 0 | 0 | Reserve.
| Khulna Area Total |  |  |  | 2284 | 1306 | 27178822
112 | Barisal 110 MW PP (Summit ) |  | IPP | 7*17.076 | 110 | 80 | 468288
113 | Bhola 33 MW PP (Venture) |  | RPP | 1*34.50 | 33 | 25 | 455700 | Engine problem
114 | Bhola 225 MW CCPP |  | PDB | 2*63+1*68 | 194 | 0 | 0 | Under maint.
115 | Bhola 95 MW PP (Aggreko) |  | QRPP | 96*1.10 | 95 | 98 | 2144395 | Gas shortage
116 | Payra 1320 MW |  | BCPCL | 2*622 | 1244 | 450 | 12611500
| Bhola Nutan Biddut BD LTD |  | IPP | 220 | 0 | 0 | 0 | On Test
| United Payra Power Ltd. |  | IPP | 8*18.5+1*9.5 | 150 | 0 | 0 | Reserve.
| Barisal Area Total |  |  |  | 1826 | 653 | 15679883
117 | Baghabari 71 MW GTPP |  | PDB | 1*71 | 71 | 0 | 0 | Gas shortage
| Baghabari 100 MW GTPP |  | PDB | 1*100 | 100 | 0 | 0 | Gas shortage.
118 | Baghabari 50 MW Peaking PP |  | PDB | 6*8.9 | 52 | 25 | 28221 | Low demand
119 | Bera 70 MW Peaking PP |  | PDB | 9*8.29 | 71 | 0 | 0 | Reserve.
120 | Amnura 50 MW PP(Sinha) |  | QRPP | 7*7.79 | 50 | 42 | 136700
121 | Katakhali 50 MW PP (Northern) |  | QRPP | 6*8.9 | 50 | 0 | 12142 | Reserve.
122 | Katakhali 50 MW Peaking PP |  | PDB | 6*8.7 | 50 | 8 | 31694 | Low demand
123 | Sirajgonj Unit-1 225MW |  | NWPGCL | 1*150+1*75 | 210 | 0 | 0 | Gas shortage
124 | Sirajgonj Unit-2 225MW |  | NWPGCL | 1*150+1*75 | 220 | 151 | 3909364 | FGMO
125 | Sirajgonj Unit-3 225MW |  | NWPGCL | 1*141 | 220 | 170 | 4338155
126 | Sirajgonj 400 MW CCPP Unit-4 |  | SNWPGCL | 1*282+1*132 | 414 | 281 | 8907272 | FGMO
127 | Santahar 50 MW Peaking PP |  | PDB | 6*8.7 | 50 | 27 | 40687
128 | Bogra 22 MW PP (GBB) |  | RPP | 6*4 | 22 | 21 | 476640 | Engine problem
129 | Bogura 20 MW PP (Energyprima) |  | RPP | 5*3.3+5*2 | 10 | 0 | 0 | Contract Expired
130 | Ullapara 11 MW PP (Summit) |  | SIPP, REB | 4*2.90 | 11 | 11 | 176292
131 | Natore 52 MW PP (Rajlanka) |  | IPP | 6*8.92 | 52 | 52 | 79680
132 | Chapainawabganj 100 MW Peaking PP |  | PDB | 12*8.924 | 104 | 90 | 99568
133 | Baghabari 200 MW PP (Paramount) |  | IPP | 200 MW | 200 | 0 | 0 | Reserve.
134 | Bagura 113 MW PP (Confidence)-2 |  | IPP | 113 MW | 113 | 94 | 1602528 | Engine problem
135 | Confidence Power Bogura Unit-1 113 MW |  | IPP | 6*18.55 | 113 | 100 | 1306272
| Rajshahi Area Total |  |  |  | 2183 | 1072 | 21145215
136 | Barapukuria TPP Unit-1 |  | PDB | 1*125 | 85 | 0 | 0 | Under maint.
| Barapukuria TPP Unit-2 |  | PDB | 1*125 | 85 | 0 | 0 | Under maint.
137 | Barapukuria 275 MW TPP Unit-3 |  | PDB | 1*275 | 274 | 150 | 3675600 | Coal shortage
138 | Rangpur 20 MW GTPP |  | PDB | 1*20 | 20 | 4 | 165000
139 | Saidpur 20 MW GTPP |  | PDB | 1*20 | 20 | 0 | 0 | Under maint.
140 | Rangpur 113 MW PP (Confidence) |  | IPP | 113 MW | 113 | 107 | 1567680
141 | Sympa Solar Power 8MW |  | IPP | 8 MW | 8 | 0 | 37404
| Rangpur Area Total |  |  |  | 605 | 261 | 5445684
| Total |  |  |  | 21312 | 10952 | 226934194
| Eastern Grid Total |  |  |  | 14414 | 7660 | 157484590
| Western Grid Total |  |  |  | 6898 | 3292 | 69449604
| National Grid Total |  |  |  | 21312 | 10952 | 226934194
*Data collected from respective power station over telephone.
Executive Engineer
Network Operation Division
Page- 3

## P3
POWER GRID COMPANY OF BANGLADESH LTD.
NATIONAL LOAD DESPATCH CENTER
MAXIMUM LOAD SERVED BY DIFFERENT GRID SUB-STATIONS
QF-LDC-09
Date: | 2021-03-17
(a) ENTIRE EASTERN GRID : |  | 7148 | MW | (b) ENTIRE WESTERN GRID : |  | 3488 | MW
i) Dhaka area |  | 3650 | MW | i) Khulna area |  | 1310 | MW
ii) Chittagong area |  | 1068 | MW | ii) Rajshahi area |  | 1171 | MW
iii) Comilla area |  | 1032 | MW | iii) Barisal area |  | 273 | MW
iv) Mymensingh area |  | 978 | MW | iv) Rangpur area |  | 734 | MW
v) Sylhet area |  | 420 | MW
| SYSTEM TOTAL DEMAND ( a + b ) = |  | 10636 | MW
MAXIMUM LOAD SERVED BY DIFFERENT SUB-STATIONS
Sub-station | Load (MW) | Hour | Sub-station | Load (MW) | Hour | Sub-station | Load (MW) | Hour
Siddhirganj | 120 | 18:30 | Jamalpur | 132 | 19:00 | Jhenida | 102 | 19:00
Munsiganj | 114 | 19:00 | Sherpur | 122 | 19:00 | Bottail | 94 | 19:00
Sonargaon | 80 | 19:00 | Srimongal | 43 | 18:30 | G.K Project | 46 | 19:00
Shyampur | 188 | 17:00 | Shahjibazar | 104 | 19:00 | Faridpur | 156 | 19:00
Bhulta | 207 | 11:00 | Fenchuganj | 31 | 19:30 | Madaripur | 77 | 21:00
Madanganj | 52 | 0:00 | Kulawara | 31 | 19:00 | Sariatpur | 48 | 19:30
Shitalakhya | 110 | 12:00 | Sylhet | 107 | 18:30 | Gopalganj | 70 | 19:00
Rahim steel | 3 | 1:00 | Chatak | 26 | 18:30 | Bagerhat | 88 | 19:00
Matuail | 54 | 11:00 | Sunamganj | 35 | 20:00 | Mongla | 36 | 1:00
Ghorasal | 66 | 13:00 | Biani Bazar | 50 | 19:00 | Satkhira | 98 | 19:00
Narsingdi | 146 | 19:30 | Comilla (S) | 160 | 18:30 | Gallamari | 23 | 21:00
Haripur (SBU) | 99 | 20:00 | Comilla(N) | 107 | 18:30 | Magura | 46 | 19:00
Sreenagar |  |  | Chandpur | 53 | 15:00 | Norail | 34 | 19:00
Ullon | 71 | 19:00 | Feni | 110 | 18:30 | Chuadanga | 79 | 19:00
Hasnabad | 83 | 19:00 | Chowmuhani | 152 | 19:30 | Borguna | 12 | 19:00
Magbazar | 62 | 15:00 | Ashuganj | 48 | 0:00 | Barisal(N) | 30 | 18:30
Maniknagar | 62 | 19:00 | Daudkandi | 122 | 20:00 | Barisal (S) | 84 | 19:00
Bangabhaban | 14 | 15:00 | B.Baria | 137 | 18:30 | Patuakhali | 83 | 21:00
Narinda | 78 | 12:00 | Ramganj | 76 | 19:00 | Bhandaria | 42 | 19:30
Dhanmondi | 107 | 13:00 | Chaddagram | 34 | 19:00 | Borhan Uddin | 30 | 19:30
Lalbag | 64 | 13:00 | PHP | 4 | 8:00 | Ishurdi | 47 | 19:00
Madartek | 62 | 19:00 | Kochua | 55 | 18:30 | Ruppur Paromanobik | 2 | 20:00
Dhaka University | 24 | 12:00 | Madunaghat | 52 | 19:30 | Natore | 110 | 19:00
Aftabnagar | 8 | 18:00 | Hathazari | 84 | 19:00 | Bogra | 142 | 19:00
Fatullah | 57 | 23:00 | Khulshi | 165 | 1:00 | Noagaon | 95 | 19:00
Nawabganj | 38 | 18:30 | Halishahar | 113 | 19:00 | Rajshahi | 129 | 20:00
Mirpur | 92 | 19:00 | Baraulia | 134 | 3:00 | Rajshahi New | 15 | 20:00
Kalyanpur | 81 | 19:00 | Sikalbaha | 27 | 12:00 | C.Nawabganj | 76 | 19:00
Gulshan | 92 | 19:00 | Dohazari | 74 | 18:30 | Amnura | 50 | 19:00
Uttara | 67 | 19:00 | Cox'sbazar | 100 | 20:00 | Pabna | 80 | 19:30
Uttara New | 22 | 19:00 | Chandraghona | 28 | 18:30 | Shahjadpur | 90 | 19:00
Kamrangirchar | 78 | 19:00 | Kaptai | 0 | #N/A | Serajganj | 99 | 19:30
Savar | 155 | 13:00 | A. Khaer Stl. | 11 | 8:00 | Niyamatpur | 80 | 18:30
Bhasantec | 126 | 19:00 | Bakulia | 88 | 19:00 | Joypurhat | 55 | 20:00
Agargaon | 51 | 19:00 | Julda | 21 | 18:00 | Sherpur(Bogura) | 50 | 19:00
Satmosjid | 77 | 19:00 | TK chemical | 22.5 | 19:00 | Mohastangor | 52 | 19:00
Tongi | 100 | 12:00 | Modern Steel | 0 | #N/A | Bangura | 22 | 20:00
Kabirpur | 207 | 12:00 | Shahmirpur | 25 | 19:30 | Rangpur | 129 | 19:00
Basundhara | 118 | 19:00 | Khagrachhari | 22 | 19:00 | Lalmonirhat | 38 | 19:00
Manikganj | 64 | 19:00 | Matarbari | 34 | 18:00 | Saidpur | 91 | 12:00
Joydevpur | 109 | 19:00 | Baroiar Hat | 28 | 18:30 | Purbasadipur | 91 | 12:00
New Tongi | 77 | 18:30 | Rangamati | 12 | 19:00 | Thakurgaon | 72 | 19:00
Kodda | 208 | 19:00 | Abul Khair 230 | 13 | 12:00 | Palashbari | 120 | 19:00
Dhamrai | 82 | 19:00 | BSRM | 153 | 1:00 | Barapukuria | 47 | 19:00
Rajendrapur | 76 | 19:00 | GPH Ispat | 93 | 16:00 | Panchagar | 45 | 19:30
Valuka | 98 | 19:00 | Goalpara | 20 | 19:30 | Joldhaka | 48 | 20:00
Tangail | 185 | 19:00 | Central s/s | 93 | 19:00 | Kurigram | 54 | 19:00
Mymensing | 201 | 18:30 | Noapara | 49 | 0.875 | Mithapukur | 13 | 19:30
Kishorganj | 128 | 18:30 | Jessore | 112 | 21:00
Netrokona | 120 | 19:30 | Benapol | 58 | 19:30
Sub Divisional Engineer |  |  | Executive Engineer |  | Superintendent Engineer
Network Operation Division |  |  | Network Operation Division |  | Load Despatch Circle

## Voltage
e
MAXIMUM & MINIMUM VOLTAGES OF DIFFERENT GRID SUB-STATIONS:
| Date: | 2021-03-17 | [7 empty] | QF-LDC-10
| Sub-Station | Max Voltage | Hour | Min | Hour | Sub-Station | Maxm | Hour | Min | Hour
|  |  |  | Voltage |  |  | Voltage |  | Voltage
| 400 KV | KV | Hour | KV |  |  | KV |  | KV
| Bibiyana | 406 | 18:00 | 398 | 11:00 | Kaliakoir | 389 | 0.25 | 375 | 0.45833
| Bheramara | 396 | 24:00 | 391 | 19:00 | Bhulta | 375 | 0.79167 | 360 | 0.45833
| Ashuganj(N) | 384 | 19:00 | 369 | 11:00 | Gopalganj | 408 | 0.625 | 389 | 0.625
| Payra | 410 | 19:00 | 399 | 1:00
| 230 KV | KV |  | KV |  | 230 KV | KV |  | KV
| Ghorasal | 230 | 1:00 | 225 | 15:00 | Hathazari | 225 | 19:00 | 217 | 11:00
| Ishurdi | 235 | 4:00 | 225 | 12:00 | Megnaghat | 225 | 24:00 | 219 | 11:00
| Ashuganj | 233 | 19:00 | 227 | 11:00 | Fenchuganj | 240 | 19:00 | 237 | 7:00
| Serajganj | 230 | 1:00 | 225 | 7:00 | Siddhirganj | 227 | 19:00 | 215 | 11:00
| Baghabari | 233 | 1:00 | 227 | 12:00 | Maniknagar | 226 | 19:00 | 213 | 11:00
| Barapukuria | 237 | 1:00 | 224 | 7:00 | Agargaon | 225 | 6:00 | 210 | 11:00
| Bogra | 226 | 3:00 | 218 | 12:00 | Barisal | 255 | 19:00 | 236 | 13:00
| Rajshahi | 230 | 4:00 | 218 | 12:00 | Bhola 225 MW | 259 | 18:00 | 241 | 14:00
| Khulna South | 233 | 5:00 | 220 | 11:00 | AKSML | 225 | 19:00 | 217 | 11:00
| Rampura | 223 | 19:30 | 219 | 8:00 | BSRM | 226 | 18:00 | 217 | 11:00
| Haripur | 225 | 18:30 | 214 | 12:00 | Bibiyana | 239 | 19:00 | 234 | 12:00
| Hasnabad | 227 | 19:30 | 215 | 9:00 | Bhulta | 228 | 19:00 | 215 | 11:00
| Shyampur | 224 | 19:00 | 220 | 11:00 | Ashuganj (S) | 230 | 21:00 | 225 | 12:00
| Aminbazar | 224 | 1:00 | 212 | 2:00 | Kaliakoir | 226 | 18:30 | 215 | 11:00
| Tongi | 218 | 22:00 | 205 | 11:00 | GPH | 225 | 18:00 | 216 | 17:00
| Comilla (N) | 226 | 18:00 | 218 | 11:00
| 132 kV | KV |  | KV |  | 132 kV | KV |  | KV
| Siddhirganj | 137 | 18:30 | 127 | 11:00 | Madanhat | 134 | 0.79167 | 130 | 0.45833
| Munsiganj | 140 | 19:00 | 127 | 10:00 | Hathazari | 135 | 0.79167 | 130 | 0.45833
| Sonargaon | 140 | 19:00 | 127 | 10:00 | Khulshi | 132 | 0.79167 | 127 | 0.70833
| Shyampur | 135 | 19:00 | 126 | 11:00 | Halishahar | 133 | 0.041667 | 128 | 0.625
| Bhulta | 130 | 18:30 | 119 | 11:00 | Baraulia | 132 | 0.041667 | 129 | 0.33333
| Madanganj | 135 | 22:00 | 126 | 6:00 | Sikalbaha | 134 | 0.5 | 129 | 0.125
| Shitalakhya | 139 | 19:00 | 123 | 11:00 | Dohazari | 132 | 0.75 | 126 | 0.66667
| Rahim steal | 138 | 18:30 | 128 | 12:00 | Cox'sbazar | 122 | 0.16667 | 118 | 0.8125
| Matuail | 137 | 18:30 | 127 | 11:00 | Chandraghona | 133 | 0.77083 | 129 | 0.45833
| Ghorasal | 135 | 7:00 | 133 | 13:00 | Kaptai | 0 | #N/A | 0 | #N/A
| Narsinghdi | 133 | 18:00 | 125 | 18:30 | A. Khaer Stl. | 133 | 0.75 | 128 | 0.16667
| Haripur (SBU) | 135 | 19:30 | 128 | 13:00 | Bakulia | 133 | 0.79167 | 129 | 0.625
| Sreenagar |  |  |  |  | Julda | 134 | 0.75 | 129 | 0.375
| Ullon | 133 | 19:00 | 127 | 12:00 | TK Chemical | 133 | 0.041667 | 130 | 0.375
| Hasnabad | 135 | 18:30 | 125 | 10:00 | Modern Steel | 0 | #N/A | 0 | #N/A
| Magbazar | 133 | 18:30 | 126 | 11:00 | Shahmirpur | 134 | 0.041667 | 129 | 0.625
| Maniknagar | 130 | 18:00 | 122 | 11:00 | Khagrachhari | 132 | 0.79167 | 127 | 0.45833
| Bangabhaban | 130 | 18:00 | 122 | 11:00 | Matarbari | 124 | 0.77083 | 120 | 0.58333
| Narinda | 130 | 18:00 | 122 | 11:00 | Baroiar Hat | 132 | 0.75 | 126 | 0.125
| Dhanmondi | 133 | 19:00 | 127 | 12:00 | Rangamati | 132 | 0.041667 | 128 | 0.45833
| Lalbag | 135 | 19:00 | 122 | 11:00 | Goalpara S/S | 135 | 18:00 | 127 | 7:00
| Madartek | 133 | 19:00 | 126 | 11:00 | Khulna Central S/S | 134 | 18:00 | 125 | 7:00
| Dhaka University | 134 | 19:00 | 127 | 11:00 | Noapara | 133 | 18:00 | 125 | 0.41667
| Aftabnagar | 132 | 4:00 | 127 | 11:00 | Jessore | 129 | 5:00 | 119 | 0.79167
| Fatullah | 136 | 19:00 | 126 | 11:00 | Benapol | 130 | 6:00 | 119 | 0.77083
| Nawabganj | 129 | 18:30 | 122 | 11:00 | Jhenida | 128 | 6:00 | 116 | 0.77083
| Mirpur | 135 | 19:00 | 126 | 11:00 | Bottail | 133 | 0.20833 | 126 | 0.77083
| Kalyanpur | 137 | 19:00 | 126 | 11:00 | G.K Project | 140 | 18:00 | 135 | 0.45833
| Gulshan | 133 | 19:00 | 126 | 11:00 | Faridpur | 136 | 0.20833 | 130 | 0.8125
| Uttara | 133 | 19:00 | 126 | 11:00 | Madaripur | 142 | 0.75 | 134 | 0.54167
| Uttara New | 134 | 19:00 | 124 | 11:00 | Shariyatpur S/S | 142 | 0.25 | 132 | 0.83333
| Kamrangirchar | 132 | 19:00 | 124 | 11:00 | Gopalganj | 145 | 0.16667 | 135 | 0.45833
| Savar | 137 | 19:00 | 123 | 11:00 | Bagerhat | 133 | 18:00 | 122 | 0.29167
| Bhasantec | 131 | 19:00 | 122 | 11:00 | Mongla | 130 | 0.58333 | 122 | 0.77083
| Agargaon | 132 | 19:00 | 123 | 11:00 | Satkhira | 134 | 18:00 | 123 | 0.77083
| Satmosjid | 132 | 19:00 | 123 | 11:00 | Gallamari | 137 | 18:00 | 127 | 0.29167
| Tongi | 135 | 21:00 | 128 | 10:00 | Magura | 128 | 4:00 | 115 | 19:00
| Kabirpur | 132 | 23:00 | 125 | 11:00 | Narail | 127 | 0.20833 | 113 | 0.79167
| Basundhara | 134 | 20:00 | 126 | 11:00 | Chuadanga | 123 | 6:00 | 108 | 0.79167
| Manikganj | 136 | 19:30 | 129 | 11:00 | Borguna | 142 | 0.25 | 132 | 12:0
| Joydevpur | 137 | 19:00 | 129 | 10:00 | Barisal(N) | 145 | 6:00 | 132 | 0.54167
| New Tongi | 135 | 19:00 | 127 | 11:00 | Barisal (S) | 143 | 18:00 | 130 | 0.625
| Kodda | 133 | 20:00 | 122 | 11:00 | Patuakhali(S) | 140 | 8:00 | 129 | 13:0
| Dhamrai | 131 | 0:00 | 125 | 11:00 | Bhandaria | 141 | 0.25 | 130 | 0.5
| Rajendrapur | 130 | 19:30 | 121 | 11:00 | Ishurdi | 137 | 0.16667 | 131 | 0.45833
| Valuka | 123 | 23:00 | 113 | 8:00 | Ruppur Paromanobik | 136 | 0.041667 | 131 | 0.45833
| Tangail | 132 | 0:00 | 121 | 8:00 | Natore | 135 | 3:00 | 128 | 12:00
| Mymensing | 127 | 0:00 | 117 | 7:00 | Bogra | 135 | 1:00 | 127 | 7:00
| Kishorganj | 126 | 0:00 | 119 | 18:30 | Noagaon | 128 | 3:00 | 120 | 7:00
| Netrokona | 124 | 0:00 | 113 | 18:30 | Rajshahi | 135 | 18:00 | 128 | 11:00
| Jamalpur | 137 | 23:00 | 121 | 6:00 | Rajshahi New | 136 | 18:00 | 128 | 13:00
| Sherpur | 136 | 23:00 | 120 | 5:00 | C.Nawabganj | 133 | 18:00 | 124 | 13:00
| Srimongal | 137 | 4:00 | 133 | 17:00 | Amnura | 135 | 18:30 | 125 | 12:00
| Shahjibazar | 133 | 1:00 | 130 | 17:00 | Pabna | 136 | 1:00 | 129 | 11:00
| Fenchuganj | 136 | 1:00 | 135 | 9:00 | Shahjadpur | 141 | 4:00 | 135 | 20:00
| Khulawara | 136 | 5:00 | 134 | 11:00 | Serajganj | 132 | 1:00 | 126 | 12:00
| Sylhet | 134 | 1:00 | 132 | 19:00 | Niyamatpur | 127 | 3:00 | 114 | 12:00
| Chatak | 134 | 5:00 | 130 | 19:00 | Joypurhat | 126 | 1:00 | 118 | 8:00
| Sunamganj | 133 | 1:00 | 130 | 18:30 | Sherpur(Bogura) | 134 | 4:00 | 128 | 7:00
| Biani Bazar | 134 | 6:00 | 130 | 18:00 | Mohastangor | 132 | 1:00 | 126 | 12:00
| Comilla(s) | 126 | 4:00 | 122 | 18:30 | Bangura | 136 | 1:00 | 131 | 12:00
| Comilla(n) | 136 | 19:00 | 130 | 11:00 | Rangpur | 130 | 4:00 | 120 | 12:00
| Chandpur | 137 | 18:00 | 124 | 4:00 | Lalmonirhat | 128 | 3:00 | 120 | 19:00
| Feni | 131 | 18:00 | 125 | 15:00 | Saidpur | 131 | 5:00 | 118 | 19:00
| Chowmuhani | 134 | 18:30 | 123 | 9:00 | Purbasadipur | 126 | 6:00 | 113 | 19:00
| Ashuganj | 133 | 1:00 | 131 | 15:00 | Thakurgaon | 129 | 1:00 | 113 | 9:00
| Daudkandi | 134 | 18:00 | 125 | 11:00 | Palashbari | 128 | 4:00 | 120 | 7:00
| B.Baria | 129 | 5:00 | 127 | 11:00 | Barapukuria | 137 | 4:00 | 124 | 18:30

## L-Curve
Date | 2021-03-17
.
TIME | E-W INT.(Export) | EAST GRID | WEST GRID | TOTAL |  |  | DAILY LOAD CURVE
0:00 | 10 | 6662 | 2779 | 9441 |  |  |  | QF-LDC-11
0:30 | 5 | 6596.5 | 2694.5 | 9291 | Date: | 2021-03-17
1:00 | 0 | 6531 | 2610 | 9141
1:30 | 10 | 6397.5 | 2561 | 8958.5
2:00 | 20 | 6264 | 2512 | 8776
2:30 | 55 | 6102 | 2504.5 | 8606.5 | [5 empty] | Gen. at Eve. Peak | 10952 | 10952 MW (19:00 )
3:00 | 90 | 5940 | 2497 | 8437 | [6 empty] | 19:00
3:30 | 100 | 5827 | 2470.5 | 8297.5 | [5 empty] | Gen. at Day Peak | 9616 | 9616 MW (12:00 )
4:00 | 110 | 5714 | 2444 | 8158 | [6 empty] | 12:00
4:30 | 102.5 | 5681 | 2450.5 | 8131.5 | [5 empty] | Highest Generation | 10952
5:00 | 95 | 5648 | 2457 | 8105 | [6 empty] | 19:00
5:30 | 88.5 | 5644 | 2449 | 8093
6:00 | 82 | 5640 | 2441 | 8081
6:30 | 111 | 5697 | 2447 | 8144
7:00 | 140 | 5754 | 2453 | 8207
7:30 | 120 | 5820.5 | 2559 | 8379.5
8:00 | 100 | 5887 | 2665 | 8552
8:30 | 75 | 5947.5 | 2695.5 | 8643
9:00 | 50 | 6008 | 2726 | 8734
9:30 | 50 | 6078 | 2743 | 8821
10:00 | 50 | 6148 | 2760 | 8908
10:30 | 45 | 6252 | 2798 | 9050
11:00 | 40 | 6356 | 2836 | 9192
11:30 | 55 | 6511 | 2893 | 9404
12:00 | 70 | 6666 | 2950 | 9616
12:30 | 86 | 6730.5 | 2965.5 | 9696
13:00 | 102 | 6795 | 2981 | 9776
13:30 | 71 | 6750.5 | 2955 | 9705.5
14:00 | 40 | 6706 | 2929 | 9635
14:30 | 40 | 6717 | 2915 | 9632
15:00 | 40 | 6728 | 2901 | 9629
15:30 | 52.5 | 6696.5 | 2878 | 9574.5
16:00 | 65 | 6665 | 2855 | 9520
16:30 | 45 | 6568 | 2784 | 9352
17:00 | 25 | 6471 | 2713 | 9184
17:30 | 60 | 6484.5 | 2701 | 9185.5
18:00 | 95 | 6498 | 2689 | 9187
18:30 | 215 | 7079 | 2990.5 | 10069.5
19:00 | 335 | 7660 | 3292 | 10952
19:30 | 250 | 7603 | 3324 | 10927
20:00 | 230 | 7537 | 3302 | 10839 |  |  |  | Executive Engineer
20:30 | 180 | 7461.5 | 3314.5 | 10776 |  |  |  | Network Operation Division
21:00 | 130 | 7386 | 3327 | 10713
21:30 | 125 | 7243 | 3243 | 10486
22:00 | 120 | 7100 | 3159 | 10259 |  |  |  |  | Page 6 of 7
22:30 | 85 | 7002.5 | 3083.5 | 10086
23:00 | 50 | 6905 | 3008 | 9913
23:30 | 30 | 6783.5 | 2893.5 | 9677
24:00 | 10 | 6662 | 2779 | 9441
10952 MW (19:00 )
9616 MW (12:00 )

## En-Curve
DAILY ENERGY CURVE
Date | 2021-03-17 |  | Energy | 226934194
[11 empty] | 2021-03-17 | [5 empty] | QF-LDC-12
TIME | GAS | HVDC | P.GEN(GAS). | P.GEN(OIL). | COAL | HYDRO | OIL | SHORTAGE | TRIPURA | SOLAR
0:00 | 4952 | 712 | 1391 | 1854 | 650 | 70 | 86 | 0 | 140 | 0
0:30 | 4777.5 | 709 | 1439 | 1639.5 | 675 | 70 | 48 | 0 | 140 | 0 | Date: | 2021-03-17
1:00 | 4603 | 706 | 1487 | 1425 | 700 | 70 | 10 | 0 | 140 | 0
1:30 | 4613 | 705.5 | 1511.5 | 1214.5 | 695 | 70 | 10 | 0 | 139 | 0 | [7 empty] | Total Energy | 226.9342 | Total Energy Gen 226.934 MKWHr Energy Not Served 0.000 MKWHr Energy Requirement 226.934 MKWHr
2:00 | 4623 | 705 | 1536 | 1004 | 690 | 70 | 10 | 0 | 138 | 0 | [7 empty] | Energy not Served | 0
2:30 | 4623.5 | 705.5 | 1532 | 861.5 | 670 | 70 | 11 | 0 | 133 | 0 | [7 empty] | Energy Requirement | 226.9342
3:00 | 4624 | 706 | 1528 | 719 | 650 | 70 | 12 | 0 | 128 | 0
3:30 | 4593 | 706 | 1481 | 684 | 625 | 70 | 11.5 | 0 | 127 | 0 | [6 empty] | Shortage
4:00 | 4562 | 706 | 1434 | 649 | 600 | 70 | 11 | 0 | 126 | 0
4:30 | 4579.5 | 706 | 1419 | 620.5 | 600 | 70 | 11.5 | 0 | 125 | 0
5:00 | 4597 | 706 | 1404 | 592 | 600 | 70 | 12 | 0 | 124 | 0
5:30 | 4598 | 705.5 | 1384.5 | 600 | 600 | 70 | 13 | 0 | 122 | 0
6:00 | 4599 | 705 | 1365 | 608 | 600 | 70 | 14 | 0 | 120 | 0
6:30 | 4611.5 | 705 | 1378.5 | 665 | 570 | 70 | 14 | 0 | 124 | 6 |  |  |  |  | Coal
7:00 | 4624 | 705 | 1392 | 722 | 540 | 70 | 14 | 0 | 128 | 12
7:30 | 4618 | 708.5 | 1389.5 | 898 | 540 | 70 | 11 | 0 | 119 | 25.5 |  |  |  | Oil |  |  |  | ,
8:00 | 4612 | 712 | 1387 | 1074 | 540 | 70 | 8 | 0 | 110 | 39
8:30 | 4641 | 712.5 | 1393 | 1104.5 | 545 | 70 | 7 | 0 | 115 | 55
9:00 | 4670 | 713 | 1399 | 1135 | 550 | 70 | 6 | 0 | 120 | 71
9:30 | 4689.5 | 712.5 | 1409.5 | 1165.5 | 565 | 70 | 6 | 0 | 121 | 82
10:00 | 4709 | 712 | 1420 | 1196 | 580 | 70 | 6 | 0 | 122 | 93
10:30 | 4731.5 | 712.5 | 1444.5 | 1262 | 610 | 70 | 4 | 0 | 125 | 90.5
11:00 | 4754 | 713 | 1469 | 1328 | 640 | 70 | 2 | 0 | 128 | 88
11:30 | 4737.5 | 713 | 1474.5 | 1540.5 | 645 | 70 | 2 | 0 | 132 | 89.5
12:00 | 4721 | 713 | 1480 | 1753 | 650 | 70 | 2 | 0 | 136 | 91
12:30 | 4650.5 | 713 | 1470 | 1907 | 650 | 70 | 3 | 0 | 135 | 97.5
13:00 | 4580 | 713 | 1460 | 2061 | 650 | 70 | 4 | 0 | 134 | 104
13:30 | 4580 | 713 | 1460 | 2061 | 650 | 70 | 4 | 0 | 134 | 104
14:00 | 4580 | 713 | 1460 | 2061 | 650 | 70 | 4 | 0 | 134 | 104
14:30 | 4616.5 | 713 | 1427 | 1985.5 | 655 | 70 | 6 | 0 | 140 | 89.5
15:00 | 4653 | 713 | 1394 | 1910 | 660 | 70 | 8 | 0 | 146 | 75
15:30 | 4672.5 | 713 | 1400 | 1847.5 | 660 | 70 | 7.5 | 0 | 144 | 60
16:00 | 4692 | 713 | 1406 | 1785 | 660 | 70 | 7 | 0 | 142 | 45
16:30 | 4706.5 | 713 | 1306.5 | 1716.5 | 660 | 70 | 9 | 0 | 140 | 30.5
17:00 | 4721 | 713 | 1207 | 1648 | 660 | 70 | 11 | 0 | 138 | 16
17:30 | 4619.5 | 713 | 1177 | 1801 | 620 | 70 | 39 | 0 | 138 | 8
18:00 | 4518 | 713 | 1147 | 1954 | 580 | 70 | 67 | 0 | 138 | 0
18:30 | 4617.5 | 712.5 | 1241.5 | 2498.5 | 590 | 70 | 190.5 | 0 | 149 | 0
19:00 | 4717 | 712 | 1336 | 3043 | 600 | 70 | 314 | 0 | 160 | 0
19:30 | 4813 | 713 | 1402 | 2865 | 670 | 70 | 238 | 0 | 156 | 0
20:00 | 4931 | 712 | 1476 | 2666 | 670 | 70 | 158 | 0 | 156 | 0
20:30 | 4943 | 712 | 1492 | 2574.5 | 685 | 70 | 143.5 | 0 | 156 | 0
21:00 | 4955 | 712 | 1508 | 2483 | 700 | 70 | 129 | 0 | 156 | 0
21:30 | 4962.5 | 712 | 1500 | 2274.5 | 700 | 70 | 114 | 0 | 153 | 0
22:00 | 4970 | 712 | 1492 | 2066 | 700 | 70 | 99 | 0 | 150 | 0
22:30 | 4964.5 | 712.5 | 1446 | 1960 | 685 | 70 | 101 | 0 | 147 | 0
23:00 | 4959 | 713 | 1400 | 1854 | 670 | 70 | 103 | 0 | 144 | 0
23:30 | 4955.5 | 712.5 | 1395.5 | 1854 | 660 | 70 | 94.5 | 0 | 142 | 0 | Max Temp. in Dhaka |  | 34.8° C
24:00 | 4952 | 712 | 1391 | 1854 | 650 | 70 | 86 | 0 | 140 | 0
Executive Engineer
Network Operation Division
Page 5 of 7
00:00
00:30
01:00
01:30
02:00
02:30
03:00
03:30
04:00
04:30
05:00
05:30
06:00
06:30
07:00
07:30
08:00
08:30
09:00
09:30
10:00
10:30
11:00
11:30
12:00
12:30
13:00
13:30
14:00
14:30
15:00
15:30
16:00
16:30
17:00
17:30
18:00
18:30
19:00
19:30
20:00
20:30
21:00
21:30
22:00
22:30
23:00
23:30
24:00
GAS
Oil
HVDC
COAL
HYDRO
Total Energy Gen 226.934 MKWHr Energy Not Served 0.000 MKWHr Energy Requirement 226.934 MKWHr
SOLAR
Note on W13: Author:

## Generation
g | 2021-03-17
Si No | Unit | 1:00 | 2:00 | 3:00 | 4:00 | 5:00 | 6:00 | 7:00 | 8:00 | 9:00 | 10:00 | 11:00 | 12:00 | 13:00 | 14:00 | 15:00 | 16:00 | 17:00 | 18:00 | 18:30 | 19:00 | 19:30 | 20:00 | 21:00 | 22:00 | 23:00 | 24:00 | KWH
1 | Karnaphuli Hydro PP Unit-1, 2 & 3
2 | Karnaphuli Hydro PP Unit-4 & 5 | 70 | 70 | 70 | 70 | 70 | 70 | 70 | 70 | 70 | 70 | 70 | 70 | 70 | 70 | 70 | 70 | 70 | 70 |  | 70 | 70 | 70 | 70 | 70 | 70 | 70 | 1684000
3 | Chattogram TPP-1 | 120 | 120 | 120 | 120 | 120 | 120 | 120 | 120 | 120 | 120 | 120 | 120 | 120 | 120 | 120 | 120 | 120 | 120 |  | 120 | 120 | 120 | 120 | 120 | 120 | 120 | 2800000
4 | Chattogram TPP-2
5 | Raozan 25 MW PP | [16 empty] | 1 | 8 |  | 8 | [5 empty] | 0 | 35280
| Teknaf 20MW PP (Solartech) | [6 empty] | 3 | 7 | 14 | 17 |  |  | 18 | 17 | 13 | 8 | 2 | [9 empty] | 99630
6 | Sikalbaha 225MW CCPP (Gas) | 203 | 205 | 203 | 203 | 203 | 203 | 210 | 202 | 204 | 208 | 226 | 204 | 204 | 204 | 204 | 204 | 204 | 204 |  | 204 | 204 | 207 | 204 | 203 | 202 | 203 | 4901668
7 | Sikalbaha 225MW CCPP(Oil)
8
9 | Sikalbaha 150MW GTPP | 120 | 120 | 120 | 120 | 120 | 120 | 120 | 120 | 120 | 120 | 120 | 125 | 125 | 125 | 125 | 125 | 125 | 125 |  | 125 | 125 | 125 | 125 | 125 | 125 | 125 | 2909691
10 | Sikalbaha 150MW GTPP(Oil)
| Dohazari -Kalaish 100 MW Peaking | [9 empty] | 0 | 0 | [6 empty] | 8 |  | 85 | 85 | 85 | 85 | 85 | 85 | 68 | 487376
12 | Hathazari 100 MW peaking PP
| Sikalbaha 105 MW PP (Baraka Sikalbaha) | [25 empty] | 0 | 0
| Daudkandi 200 MW PP (B.Trac) | [26 empty] | 0
14 | Titas 50 MW Peaking PP
15 | 210 MW Siddhirgonj TPP
16 | Siddhirgonj 2*120 MW GTPP | 180 | 180 | 145 | 120 | 122 | 123 | 122 | 121 | 120 | 122 | 150 | 150 | 146 | 92 | 95 | 94 | 95 | 65 |  | 67 | 120 | 150 | 150 | 145 | 145 | 145 | 3306000
17 | Siddhirganj 335 MW CCPP | 189 | 183 | 180 | 180 | 180 | 172 | 172 | 185 | 190 | 191 | 193 | 192 | 192 | 190 | 191 | 191 | 191 | 163 |  | 163 | 163 | 164 | 162 | 164 | 162 | 163 | 4455311
18 | Kodda 300 MW PP Unit-2 (Summit) | 95 | 15 | [5 empty] | 1 | 15 | 15 | 45 | 120 | 195 | 237 | 195 | 145 | 145 | 153 |  | 275 | 284 | 225 | 225 | 180 | 95 | 45 | 2795126
19 | Ashuganj 195MW PP (APSCL-United)
20 | Ghorasal TPP (Unit-1&2)
21 | Ghorasal Repowered CCPP Unit-3
22 | Ghorasal Repowered CCPP Unit-4
23 | Ghorasal TPP Unit-5 | 190 | 190 | 190 | 190 | 190 | 190 | 190 | 190 | 190 | 190 | 190 | 190 | 190 | 190 | 190 | 190 | 190 | 170 |  | 170 | 170 | 170 | 170 | 170 | 170 | 170 | 4504500
24
25 | Ghorasal 365 MW CCPP Unit-7 | 300 | 300 | 300 | 300 | 300 | 300 | 300 | 300 | 300 | 300 | 300 | 300 | 300 | 300 | 300 | 300 | 300 | 300 |  | 300 | 300 | 300 | 300 | 300 | 300 | 300 | 7135227
26
28 | Ashuganj TPP Unit- 3 |  | 10 | 15 | 15 | 80 | 80 | 85 | 95 | 100 | 115 | 125 | 125 | 125 | 125 | 125 | 125 | 125 | 100 |  | 135 | 135 | 135 | 135 | 135 | 135 | 135 | 2333096
29 | Ashuganj TPP Unit- 4 | 140 | 140 | 140 | 140 | 140 | 140 | 140 | 140 | 140 | 140 | 140 | 140 | 140 | 140 | 140 | 140 | 140 | 100 |  | 140 | 140 | 140 | 140 | 140 | 140 | 140 | 3295035
30 | Ashuganj TPP Unit- 5 | 120 | 120 | 120 | 120 | 110 | 110 | 100 | 100 | 100 | 90 | [15 empty] | 0 | 1172106
32 | Ashuganj 50 MW PP | 26 | 26 | 26 | 26 | 26 | 26 | 26 | 26 | 26 | 26 | 26 | 26 | 26 | 26 | 26 | 26 | 26 | 26 |  | 26 | 26 | 26 | 26 | 26 | 26 | 26 | 580104
33 | Ashuganj 225 MW CCPP | 182 | 182 | 187 | 182 | 182 | 182 | 188 | 182 | 189 | 193 | 203 | 188 | 184 | 183 | 183 | 183 | 182 | 182 |  | 182 | 182 | 190 | 182 | 182 | 192 | 182 | 4530000
34 | Ashuganj 450 MW CCPP(South) | 300 | 300 | 300 | 300 | 300 | 300 | 300 | 295 | 300 | 310 | 325 | 300 | 300 | 255 | 255 | 255 | 255 | 255 |  | 255 | 255 | 295 | 295 | 295 | 295 | 295 | 7044000
| Ashuganj 450 MW CCPP(North) | 310 | 310 | 310 | 310 | 275 | 270 | 280 | 270 | 280 | 285 | 305 | 360 | 270 | 260 | 260 | 260 | 260 | 260 |  | 260 | 260 | 270 | 260 | 260 | 260 | 260 | 7045000
35 | Ashuganj 55 MW PP (Precision) | 56 | 56 | 55 | 55 | 53 | 53 | 53 | 56 | 56 | 56 | 56 | 55 | 55 | 53 | 53 | 53 | 53 | 54 |  | 55 | 55 | 55 | 56 | 56 | 20 | 20 | 1277760
36 | Chandpur 150 MW CCPP
37 | Tongi 80 MW GTPP
38 | Haripur GTPP
39 | Haripur 412 MW CCPP | [13 empty] | 15 | 244 | 267 | 274 | 278 |  | 278 | 279 | 277 | 269 | 273 | 283 | 288 | 2685240
40 | Meghnaghat 450 MW CCPP(MPL)
41 | Haripur 360MW CCPP(HPL) | 188 | 188 | 187 | 182 | 183 | 183 | 203 | 202 | 200 | 191 | 183 | 178 | 165 | 165 | 177 | 177 | 177 | 177 |  | 172 | 180 | 198 | 198 | 198 | 184 | 192 | 4484000
42 | RPCL 210MW CCPP | 125 | 125 | 125 | 125 | 125 | 144 | 125 | 103 | 102 | 101 | 101 | 100 | 96 | 95 | 98 | 101 | 120 | 121 |  | 119 | 115 | 113 | 115 | 115 | 118 | 124 | 2656880
43 | Sutiakhali 50 MW Solar PP | [5 empty] | 0 | 5 | 16 | 29 | 39 | 44 | 44 | 42 | 42 | 31 | 19 | 7 | 0 | [8 empty] | 317840
44 | Fenchugonj CCPP Phase-1 | 43 | 43 | 43 | 43 | 43 | 43 | 43 | 43 | 43 | 43 | 41 | 41 | 41 | 41 | 42 | 42 | 42 | 43 |  | 43 | 43 | 43 | 44 | 44 | 44 | 44 | 1020000
45 | Fenchugonj CCPP Phase-2 | 42 | 42 | 42 | 42 | 42 | 42 | 42 | 42 | 42 | 42 | 42 | 42 | 42 | 42 | 42 | 42 | 42 | 42 |  | 42 | 42 | 42 | 42 | 42 | 42 | 42 | 983400
46 | Shajibazar 330 MW CCPP | 303 | 302 | 301 | 301 | 301 | 301 | 302 | 303 | 303 | 304 | 303 | 304 | 305 | 303 | 290 | 291 | 290 | 284 |  | 284 | 285 | 281 | 284 | 284 | 288 | 285 | 6715000
47 | Shahjibazar GTPP Unit- 8 & 9 | 35 | 35 | 35 | 20 | 20 | 20 | 7 | 35 | 34 | 34 | 34 | 32 | 33 | 33 | 32 | 33 | 33 | 34 |  | 35 | 35 | 35 | 34 | 35 | 35 | 36 | 766368
48 | Shahjibazar 86MW PP (Shahjibazar) | 81 | 81 | 81 | 30 | 30 | 30 | 30 | 30 | 30 | 30 | 78 | 80 | 80 | 80 | 80 | 80 | 10 | 10 |  | 78 | 78 | 78 | 79 | 75 | 75 | 75 | 1487040
Shahjibazar 100 MW GTPP
49 | Shahjibazar 50MW PP (EPL)
50 | Sylhet 225 MW CCPP | 149 | 149 | 148 | 148 | 148 | 148 | 148 | 149 | 150 | 150 | 150 | 150 | 150 | 150 | 148 | 150 | 149 | 148 |  | 149 | 149 | 149 | 149 | 149 | 150 | 149 | 3567160
51 | Sylhet 20 MW GTPP | 18 | 18 | 18 | 18 | 18 | 18 | 18 | 18 | 18 | 18 | 18 | 18 | 18 | 18 | 18 | 18 | 18 | 18 |  | 18 | 18 | 18 | 18 | 18 | 18 | 18 | 420000
52 | Sylhet 50MW PP (EPL)
53 | Sylhet 10MW PP (Desh) | 7 | 7 | 7 | 7 | 7 | 7 | 7 | 7 | 7 | 7 | 7 | 7 | 7 | 7 | 7 | 7 | 7 | 7 |  | 7 | 7 | 7 | 7 | 7 | 7 | 7 | 160020
54 | Hobiganj 11MW PP Cofidence-E | 11 | 11 | 11 | 11 | 11 | 11 | 11 | 11 | 11 | 11 | 11 | 11 | 11 | 11 | 11 | 11 | 11 | 11 |  | 11 | 11 | 11 | 11 | 11 | 11 | 11 | 263952
55 | Fenchugonj 51 MW PP (Barakatullah) | 53 | 53 | 53 | 11 | 11 | 11 | 11 | 53 | 53 | 53 | 53 | 53 | 53 | 53 | 53 | 53 | 14 | 14 |  | 53 | 53 | 53 | 53 | 53 | 53 | 50 | 1032000
56 | Shahjahanulla 25 MW PP | 16 | 16 | 16 | 16 | 16 | 16 | 16 | 16 | 16 | 16 | 16 | 16 | 16 | 16 | 16 | 16 | 16 | 16 |  | 16 | 16 | 16 | 16 | 16 | 16 | 16 | 374644
57 | Bibiana-II 341 MW CCPP (Summit) | 300 | 310 | 305 | 310 | 315 | 300 | 315 | 300 | 310 | 315 | 320 | 320 | 310 | 300 | 300 | 310 | 305 | 290 |  | 260 | 295 | 290 | 310 | 300 | 290 | 290 | 7489000
| Bibiyana South 400 MW | 290 | 307 | 316 | 300 | 306 | 293 | 320 | 311 | 320 | 320 | 320 | 320 | 290 | 291 | 292 | 300 | 290 | 290 |  | 318 | 315 | 339 | 310 | 322 | 309 | 310 | 7480200
58 | Nababganj 55 MW PP (Southern power ) | [12 empty] | 10 | 17 |  |  | 7 | 17 |  | 29 | 35 | 17 | 17 |  |  | 0 | 131868
59 | Tangail Palli Power Gen 22 MW | 11 | [10 empty] | 20 | 24 | 24 | 24 | 24 | 24 | 24 |  | 24 | 24 | 24 | 24 | 24 | 24 | 25 | 327120
60 | Barabkunda 22 MW PP (Regent) | 20 | 20 | 20 | 20 | 20 | 20 | 20 | 20 | 20 | 20 | 20 | 20 | 20 | 20 | 20 | 20 | 20 | 20 |  | 20 | 20 | 20 | 20 | 20 | 19 | 19 | 455328
61 | Narshingdi 22 MW PP (Doreen) | 19 | 19 | 19 | 19 | 19 | 19 | 16 | 16 | 16 | 22 | 22 | 22 | 22 | 22 | 22 | 22 | 22 | 22 |  | 22 | 22 | 22 | 22 | 22 | 22 | 22 | 445968
62 | Tangail 22 MW PP (Doreen) | 17 | 17 | 17 | 17 | 17 | 17 | 17 | 17 | 17 | 17 | 17 | 17 | 17 | 17 | 17 | 17 | 17 | 17 |  | 17 | 17 | 17 | 17 | 20 | 20 | 20 | 377928
63 | Impoprt (Tripura) | 140 | 138 | 128 | 126 | 124 | 120 | 128 | 110 | 120 | 122 | 128 | 136 | 134 | 144 | 146 | 142 | 138 | 138 |  | 160 | 156 | 156 | 156 | 150 | 144 | 140 | 3272640
64 | Malancha, Ctg. EPZ (United) | 34 | 39 | 39 | 40 | 40 | 41 | 34 | 10 | 8 | 6 | 5 | 6 | 9 | 6 | 3 | 3 | 9 | 12 |  | 23 | 23 | 25 | 36 | 38 | 41 | 39 | 475680
65 | Feni 22MW PP (Doreen) | 21 | 22 | 22 | 19 | 19 | 19 | 19 | 22 | 22 | 22 | 21 | 21 | 20 | 20 | 20 | 20 | 21 | 21 |  | 22 | 22 | 22 | 22 | 22 | 22 | 22 | 489996
66 | Feni 11 MW PP (Doreen) | 11 | 11 | 11 | 11 | 11 | 11 | 11 | 8 | 8 |  | 11 | 11 | 11 | 11 | 11 | 11 | 11 | 11 |  | 11 | 11 | 11 | 11 | 11 | 11 | 11 | 235080
67 | Jangalia 33MW PP (Summit) | 33 | 33 | 33 | 33 | 33 | 33 | 33 | 33 | 33 | 33 | 33 | 33 | 33 | 33 | 33 | 33 | 33 | 33 |  | 33 | 33 | 33 | 33 | 33 | 33 | 33 | 816000
68 | Cumilla 25 MW PP (Summit) | 18 | 18 | 18 | 18 | 15 | 15 | 15 | 11 | 11 | 11 | 11 | 12 | 12 | 12 | 12 | 12 | 12 | 12 |  | 12 | 12 | 12 | 12 | 12 | 12 | 12 | 322810
69 | Summit Ashulia | 25 | 25 | 25 | 25 | 25 | 25 | 25 | 25 | 25 | 25 | 25 | 25 | 25 | 25 | 25 | 25 | 25 | 25 |  | 25 | 25 | 25 | 25 | 25 | 25 | 25 | 600000
70 | Summit Madhabdi | 31 | 28 | 28 | 28 | 28 | 28 | 28 | 31 | 31 | 31 | 31 | 30 | 30 | 28 | 28 | 20 | 28 | 28 |  | 20 | 28 | 30 | 31 | 31 | 31 | 31 | 674280
71 | Maona 33 MW PP(Summit) | 25 | 25 | 25 | 25 | 25 | 25 | 25 | 17 | 17 | 17 | 8 | 20 | 17 | 17 | 17 | 17 | 17 | 17 |  | 17 | 17 | 17 | 17 | 17 | 17 | 17 | 435600
72 | Rupganj 33 MW PP(Summit) | 33 | 33 | 33 | 33 | 33 | 33 | 33 | 33 | 33 | 33 | 33 | 33 | 33 | 33 | 33 | 33 | 33 | 33 |  | 33 | 33 | 33 | 33 | 33 | 33 | 33 | 828900
73 | Ghorashal 108MW PP (Regent) | 105 | 105 | 106 | 106 | 106 | 106 | 106 | 106 | 102 | 100 | 102 | 102 | 105 | 102 | 99 | 100 | 43 | 43 |  | 100 | 101 | 103 | 104 | 105 | 105 | 105 | 2330318
| Feni Lanka Power | [25 empty] | 0 | 0
| Chowmuhani 113 MW | [11 empty] | 15 | 17 | 17 |  |  |  | 8 |  | 60 | 36 |  |  |  |  | 0 | 160080
| Manikgonj 162MW PP(MPGL) | [16 empty] | 0 | 17 |  | 43 | [5 empty] | 0 | 80640
77 | Siddhirganj 100 PP(Dutch Bangla) | [12 empty] | 1 | 7 |  |  |  | 7 |  | 50 | 60 | 50 | 24 |  |  | 0 | 193920
78 | Gazipur 52 MW PP | [17 empty] | 6 | [8 empty] | 8580
79 | Kodda 150MW PP | [17 empty] | 16 |  | 64 | 64 | 64 | 32 |  |  | 0 | 171840
80 | Jamalpur 95 MW PP(Powerpac) | 24 | [5 empty] | 2 | 49 | 41 | 33 | 33 | 32 | 32 | 24 | 24 | 16 | 16 | 16 |  | 28 | 41 | 41 | 41 | 41 | 81 | 81 | 670080
81 | Jangalia 52 MW PP (Lakdanavi) | [17 empty] | 5 | [8 empty] | 13662
| Gazipur 100 MW PP | [17 empty] | 7 |  | 36 | 35 | 35 | 17 |  |  | 0 | 125688
| Kaptai 7 MW Solar PP | [6 empty] | 1 | 2 | 3 | 4 | 5 | 5 | 5 | 4 | 3 | 2 | 1 | [9 empty] | 33721
| Jodiac Power | [17 empty] | 1 |  | 17 | [5 empty] | 0 | 20511
| Karnaphuli Power Ltd. | [25 empty] | 0 | 0
82 | Madanganj 102 PP(Summit) | [11 empty] | 14 | 15 | 15 | 15 | 15 | 15 | 18 |  | 72 | 48 | 48 | 48 | 48 | 30 | 0 | 417096
83 | Pagla (DPA )
84 | B.Baria (Aggreko) 85MW
85 | Keraniganj 100 MW PP (Powerpac) | 10 | [9 empty] | 2 | 13 | 45 | 50 | 10 | 10 | 10 | 18 |  | 50 | 50 | 30 | 10 |  |  | 0 | 300983
86 | Meghnaghat CCPP(Summit) | 220 | 220 | 220 | 220 | 220 | 220 | 220 | 220 | 220 | 220 | 220 | 220 | 220 | 220 | 220 | 220 | 220 | 220 |  | 220 | 220 | 220 | 220 | 220 | 220 | 220 | 5228276
87 | Meghnaghat 100 MW(IEL) | [16 empty] | 1 | 9 |  | 65 | 30 |  |  |  |  | 0 | 126720
| Meghnaghat 104 MW PP (OPCL) | 17 | [9 empty] | 2 | 17 | 29 | 53 | 38 | 34 | 34 | 39 |  | 86 | 104 | 92 | 50 | 23 |  | 0 | 540480
88 | Ghorashal 78.5 MW PP(MAX)
90 | Ashuganj 53MW PP (United)
91 | Juldah 100 MW Unit-1 (Acorn) | [25 empty] | 0 | 0
92 | Fenchuganj 44MW (Energyprima)
93 | Ashuganj 51 MW PP (Midland)
94 | Gagnagar 102 MW PP (Digital Power) | [16 empty] | 3 | 16 |  | 64 | [5 empty] | 0 | 78336
95 | Patenga 50MW PP (Baraka) | 50 | 50 | [7 empty] | 4 | 17 | 20 | 25 | 24 | 22 | 12 | 40 | 46 |  | 46 | 50 | 50 | 50 | 50 | 50 | 19 | 610560
96 | Chattogram 108 MW PP (ECPV) | [17 empty] | 12 |  | 8 | [5 empty] | 0 | 24960
97 | katpotti 52 MW | [17 empty] | 9 |  | 12 | [5 empty] | 0 | 28368
98 | Bosila 108MW PP(CLC) | [25 empty] | 0 | 0
99 | Madanganj-55 MW PP(Summit) | [9 empty] | 8 | 15 | 35 | 50 | 55 | 40 | 40 | 40 | 42 |  | 55 | 55 | 40 | 40 | 15 |  | 0 | 520306
100 | Manikganj 55 MW PP (Northern) | [11 empty] | 17 | 55 | 55 | 35 | 35 | 35 | 35 |  | 35 | 35 | 35 | 35 | 17 |  | 0 | 420182
101 | Kushiara 163 MW CCPP (KP) | 163 | 163 | 163 | 163 | 130 | 130 | 130 | 130 | 130 | 163 | 163 | 163 | 163 | 130 | 130 | 130 | 130 | 110 |  | 163 | 163 | 163 | 163 | 163 | 163 | 163 | 3628145
102 | Sarishabari 3 MW Solar Plant | [6 empty] | 0 | 1 | 1 | 2 | 2 | 2 | 2 | 2 | 2 | 1 | 0 | [9 empty] | 14800
103 | Kamalaghat 54 MW PP(Banco Energy) | 54 | 54 | 54 | 54 | 35 | 35 | 35 | 35 | 35 | 35 | 54 | 54 | 54 | 54 | 54 | 54 | 54 | 54 |  | 54 | 54 | 54 | 54 | 54 | 54 | 54 | 1194480
104 | Keranigonj 300 MW PP (APR)
105 | Bramhangoan 100 MW PP (Aggreko)
106 | Mymensingh 200 MW PP (United) | 200 | 150 | 90 | 70 | 70 | 87 | 137 | 194 | 185 | 185 | 175 | 175 | 175 | 192 | 184 | 192 | 192 | 200 |  | 200 | 200 | 200 | 200 | 200 | 195 | 200 | 4123200
112 | Aurahati 100MW PP (Aggreko)
114 | Kodda 149 MW PP Unit-1 (Summit) | 98 | 93 | 80 | 68 | 66 | 65 | 65 | 65 | 79 | 100 | 100 | 100 | 108 | 113 | 100 | 100 | 100 | 100 |  | 110 | 149 | 149 | 149 | 149 | 149 | 115 | 2455200
115 | Juldah 100 MW PP Unit-3 (Acorn) | 100 | 30 | [8 empty] | 3 | 10 | 40 | 10 | 10 | 10 | 10 | 40 |  | 100 | 70 | 70 | 70 | 40 | 40 | 0 | 634560
116 | Chandpur 200MW (Desh energy) | 147 | 114 | 32 | 32 | 32 | 32 | 32 | 32 | 32 | 33 | 59 | 107 | 136 | 158 | 168 | 180 | 196 | 198 |  | 197 | 197 | 198 | 198 | 198 | 198 | 198 | 2986080
117 | Ashuganj 150MW PP (Midland)
118 | Bibiyana-III 400 MW CCPP | 365 | 365 | 365 | 367 | 364 | 364 | 367 | 366 | 370 | 376 | 401 | 368 | 367 | 331 | 331 | 332 | 332 | 331 |  | 343 | 354 | 360 | 367 | 367 | 367 | 367 | 8697000
| Jamalpur 115 MW PP (United) | [7 empty] | 33 | 66 | 80 | 95 | 111 | 115 | 115 | 115 | 115 | 75 | 75 |  | 115 | 115 | 115 | 115 | 75 | 55 | 8 | 1567200
| Anwara 300 MW PP (United) | 178 | 178 | 143 | 105 | 69 | 69 | 70 | 70 | 70 | 87 | 106 | 175 | 179 | 179 | 179 | 160 | 124 | 124 |  | 176 | 179 | 179 | 179 | 179 | 179 | 179 | 3352145
| Juldah unit-2 (Acorn) | 100 | 100 | 100 | 100 | 100 | 100 | 100 | 100 | 90 | 90 | 90 | 90 | 90 | 90 | 90 | 90 | 90 | 100 |  | 100 | 100 | 100 | 100 | 100 | 100 | 100 | 2316480
| Anlima Energy Ltd. | [25 empty] | 0 | 0
| Bhairob 54.5 MW | [25 empty] | 0 | 0
| Spectra Solar Plant Ltd. | [6 empty] | 3 | 12 | 21 | 27 | 32 | 34 | 31 | 28 | 22 | 12 | 4 | [9 empty] | 227141
120 | Eastern Zone Total | 6531 | 6264 | 5940 | 5714 | 5648 | 5640 | 5754 | 5887 | 6008 | 6148 | 6356 | 6666 | 6795 | 6706 | 6728 | 6665 | 6471 | 6498 |  | 7660 | 7603 | 7537 | 7386 | 7100 | 6905 | 6662 | 157484590
121
122
123 | Khulna 60MW
124 | Khulna 115 MW PP (KPCL-1 & 3)
125 | Khulna 115 PP MW (KPCL-2) | [11 empty] | 9 | 32 | 32 | 16 |  |  | 23 |  | 99 | 99 | 99 | 99 | 75 | 32 | 0 | 515520
126
127 | Khulna (Aggreeco) 55MW
128 | Faridpur 50 MW Peaking PP | [12 empty] | 2 | 3 | 4 | 4 | 4 | 4 |  | 4 | 4 | 2 | 4 | 4 | 4 | 4 | 36380
Khulna 225 MW CCPP
129 | Rupsha 105 MW PP (Orion rupsha) | 17 | [6 empty] | 53 | 53 | 53 | 53 | 95 | 94 | 94 | 94 | 94 | 53 | 53 |  | 94 | 94 | 94 | 94 | 94 | 94 | 70 | 1337760
130
131
132 | United Payra Power Ltd. | [25 empty] | 0 | 0
133 | Bhola Nutan Biddut BD LTD (GAS)
Bhola Nutan Biddut BD LTD (OIL)
| Barisal 110 MW PP (Summit ) | [17 empty] | 48 |  | 80 | 80 | 80 | 80 | 80 | 80 | 32 | 468288
136 | Barisal GT PP Unit-1& 2
137 | Bhola 95 MW PP (Aggreko) | 97 | 96 | 96 | 95 | 95 | 95 | 71 | 73 | 73 | 71 | 72 | 85 | 86 | 88 | 89 | 89 | 93 | 96 |  | 98 | 98 | 97 | 96 | 97 | 97 | 95 | 2144395
Bhola 225 MW CCPP
140 | Bhola 33 MW PP (Venture) | 21 | 21 | 20 | 19 | 18 | 18 | 15 | 13 | 14 | 16 | 16 | 17 | 17 | 19 | 19 | 20 | 17 | 19 |  | 25 | 23 | 25 | 25 | 25 | 23 | 22 | 455700
141 | Noapara 100 MW PP (Bangla Trac) | [25 empty] | 0 | 0
142 | Noapara 40 MW PP (Khanjahan Ali) | [17 empty] | 8 |  | 40 | 40 | 40 | 40 |  |  | 0 | 113625
143 | Gopalganj 100 MW Peaking PP | [14 empty] | 2 | 1 | 5 | 7 |  | 7 | 7 | 1 |  |  |  |  | 28288
144 | Bheramara GTPP Unit-3
145 | Madhumati 100 MW PP
146 | Bheramara HVDC | 706 | 705 | 706 | 706 | 706 | 705 | 705 | 712 | 713 | 712 | 713 | 713 | 713 | 713 | 713 | 713 | 713 | 713 |  | 712 | 713 | 712 | 712 | 712 | 713 | 712 | 17174545
147 | Bheramara 410 MW CCPP | 265 | 265 | 285 | 295 | 310 | 315 | 320 | 325 | 325 | 325 | 320 | 315 | 320 | 325 | 330 | 340 | 350 | 300 |  | 350 | 350 | 350 | 400 | 400 | 390 | 385 | 7972704
148 | Payra 1320 MW | 550 | 540 | 500 | 450 | 450 | 450 | 390 | 390 | 400 | 430 | 490 | 500 | 500 | 510 | 510 | 510 | 510 | 430 |  | 450 | 520 | 520 | 550 | 550 | 520 | 500 | 12611500
149
150 | Barapukuria TPP Unit-1
151 | Barapukuria TPP Unit-2
152 | Barapukuria 275 MW TPP Unit-3 | 150 | 150 | 150 | 150 | 150 | 150 | 150 | 150 | 150 | 150 | 150 | 150 | 150 | 150 | 150 | 150 | 150 | 150 |  | 150 | 150 | 150 | 150 | 150 | 150 | 150 | 3675600
153 | Baghabari 71 MW GTPP
156 | Baghabari 100 MW GTPP
| Baghabari 50 MW Peaking PP | [13 empty] | 8 | [5 empty] | 25 | [5 empty] | 0 | 28221
157 | Sirajgonj 225MW CCPP Unit-1 (Gas)
158 | Sirajgonj 225MW CCPP Unit-1(Oil)
| Sirajgonj 225 MW CCPP Unit-2 (Gas) | 140 | 140 | 144 | 142 | 140 | 143 | 145 | 146 | 151 | 155 | 162 | 159 | 154 | 145 | 146 | 147 | 145 | 145 |  | 151 | 147 | 156 | 185 | 184 | 177 | 177 | 3909364
Sirajgonj 225 MW CCPP Unit-2 (Oil)
159 | Sirajgonj 225MW CCPP Unit-3 (Gas) | 160 | 160 | 160 | 160 | 160 | 160 | 160 | 160 | 165 | 165 | 172 | 170 | 164 | 167 | 153 | 151 | 149 | 140 |  | 170 | 203 | 196 | 188 | 188 | 186 | 186 | 4338155
Sirajgonj 225MW CCPP Unit-3 (Oil)
| Sirajgonj 400 MW CCPP Unit-4 | 360 | 395 | 394 | 394 | 394 | 369 | 395 | 385 | 394 | 394 | 397 | 398 | 392 | 322 | 366 | 366 | 331 | 294 |  | 281 | 305 | 360 | 359 | 353 | 320 | 311 | 8907272
160 | Sirajgonj 400MW CCPP Unit-4 (Oil)
161 | Bera 70 MW Peaking PP | [17 empty] | 5
162 | Bogra 22 MW PP (GBB) | 22 | 22 | 22 | 22 | 22 | 22 | 22 | 22 | 22 | 18 | 17 | 16 | 18 | 18 | 18 | 18 | 18 | 21 |  | 21 | 21 | 22 | 22 | 22 | 22 | 22 | 476640
163 | Bogura 20 MW PP (Energyprima)
164 | Ullapara 11 MW PP (Summit) | 8 | 8 | 8 |  |  |  | 5 | 5 | 8 | 8 | 8 | 11 | 11 | 8 | 8 | 8 | 8 | 8 |  | 11 | 11 | 11 | 11 | 11 | 8 | 5 | 176292
165 | Amnura 50 MW PP(Sinha) | [17 empty] | 26 |  | 42 | 42 | 42 | 25 |  |  |  | 136700
166 | Katakhali 50 MW PP (Northern) | [25 empty] | 0 | 12142
167 | Katakhali 50 MW Peaking PP | [17 empty] | 14 |  | 8 | 8 | [5 empty] | 31694
168 | Santahar 50 MW Peaking PP | [17 empty] | 8 |  | 27 | 21 | [5 empty] | 40687
169 | Natore 52 MW PP (Rajlanka) | [17 empty] | 8 |  | 52 | 25 | 25 | 8 |  |  | 0 | 79680
170 | Chapainawabganj 100 MW Peaking PP | [17 empty] | 3 |  | 90 | 45 | [5 empty] | 99568
171 | Baghabari 200 MW PP (Paramount)
| Bagura 113 MW PP (Confidence)-2 | 35 | [5 empty] | 6 | 61 | 70 | 70 | 76 | 94 | 94 | 94 | 94 | 94 | 94 | 94 |  | 94 | 94 | 94 | 94 | 94 | 94 | 94 | 1602528
172 | Confidence Power Bogura Unit-1 113 MW | 35 | [5 empty] | 25 | 60 | 70 | 70 | 70 | 100 | 113 | 113 | 70 | 70 | 35 | 35 |  | 100 | 113 | 113 | 70 | 35 | 35 | 0 | 1306272
173 | Rangpur 20 MW GTPP | 10 | 10 | 12 | 11 | 12 | 14 | 14 | 8 | 6 | 6 | 2 | 2 | 2 | 2 | 2 | 2 | 2 | 2 |  | 4 | 4 | 6 | 8 | 10 | 14 | 14 | 165000
175 | Saidpur 20 MW GTPP
176 | Rangpur 113 MW PP (Confidence) | 34 | [5 empty] | 30 | 101 | 109 | 113 | 113 | 110 | 113 | 113 | 113 | 75 | 34 | 35 |  | 107 | 107 | 107 | 107 | 75 | 49 | 0 | 1567680
177 | Sympa Solar Power 8MW | [6 empty] | 0 | 1 | 3 | 4 | 5 | 6 | 6 | 5 | 4 | 3 | 2 | 0 | [8 empty] | 37404
178
178