## Forecast
[5 empty] | Power Grid Company of Bangladesh Ltd. | [10 empty] | QF-LDC-07
|  |  | Report on Forecasted Generation & Demand of national grid on | [6 empty] | 2021-03-19 | Friday
|  | Date (day): | 2021-03-19 |  | Friday
| Probable Maximum |  | Generation : |  | (a) At Day Peak Hour : | 14459.6 | MW |  |  | (b) At Evening Peak Hour : |  | 15605 | MW
Sl. | [6 empty] | Present | Actual Generation |  | Forecasted Available Gen. on |  | Ev. Peak Gen.Shortage |  | Plants under |  | Probable
No. | Name of the Power Station |  | Fuel | Producer | Installed Capacity |  | Capacity | On | 2021-03-18 | 2021-03-19 | during | for Fuel | for plant. S/D | Shut down (date)/ |  | Start up
[8 empty] | Day Peak | Ev. Peak | Day Peak | Ev. Peak | Limitation | M/C Problem | Remarks |  | Date
[5 empty] | Unit No. X Capacity | MW | MW | MW | MW | MW | MW | MW | MW
1 | Ghorasal Repowered CCPP Unit-3 |  | Gas | PDB | 1*210 | 210 | 170 | 0 | 0 | 0 | 0 |  | 170 | Under maint.
| Ghorasal Repowered CCPP Unit-4 |  | Gas | PDB | 1*210 | 210 | 180 | 0 | 0 | 0 | 0 |  | 180 | Under maint.
| Ghorasal TPP Unit-5 |  | Gas | PDB | 1*210 | 210 | 190 | 170 | 170 | 190 | 190
2 | Ghorasal 365 MW CCPP Unit-7 |  | Gas | PDB | 1*243+1*122 | 365 | 365 | 300 | 300 | 300 | 300 | 65 |  | Gas shortage
3 | Ghorashal 78.5 MW PP(MAX) |  | Gas | QRPP | 2*40 | 78 | 78 | 0 | 0 | 0 | 0 |  |  | Contract Expired
4 | Ghorashal 108MW PP (Regent) |  | Gas | IPP | 34*3.35 | 108 | 108 | 100 | 102 | 108 | 108
5 | Haripur GTPP |  | Gas | SBU, PDB | 2*32 | 32 | 20 | 0 | 0 | 0 | 0 |  | 20 | Under maint.
6 | Haripur 412 MW CCPP |  | Gas | EGCB | 1*273+1*139 | 412 | 412 | 123 | 337 | 412 | 412
7 | Haripur 360MW CCPP(HPL) |  | Gas | IPP | 1*235+1*125 | 360 | 360 | 148 | 169 | 260 | 260 | 100 |  | Gas shortage
8 | Meghnaghat 450 MW CCPP(MPL) |  | Gas | IPP | 2*150+1*150 | 450 | 450 | 0 | 0 | 0 | 0 | 450 |  | Dirty fuel(Gas)
9 | Meghnaghat 100 MW(IEL) |  | HFO | QRPP | 12*8.9 | 100 | 100 | 7 | 0 | 100 | 100
10 | Meghnaghat CCPP(Summit) |  | Gas | IPP | 2*110+1*110 | 305 | 305 | 220 | 245 | 250 | 250
11 | Madanganj 102 PP(Summit) |  | HFO | QRPP | 6*17 | 102 | 100 | 45 | 97 | 100 | 100
12 | Madanganj-55 MW PP(Summit) |  | HFO | (IPP) | 3*17.08+1*11.3 | 55 | 55 | 45 | 55 | 55 | 55
13 | Keraniganj 100 MW PP (Powerpac) |  | HFO | QRPP | 8*13.45 | 100 | 100 | 86 | 72 | 85 | 85 |  | 15 | Engine problem
14 | Narshingdi 22 MW PP (Doreen) |  | Gas | SIPP, REB | 8*2.90 | 22 | 22 | 22 | 22 | 22 | 22
15 | 210 MW Siddhirgonj TPP |  | Gas | PDB | 1*210 | 210 | 115 | 0 | 0 | 0 | 0 |  | 115 | Under maint.
16 | Siddhirgonj 2*120 MW GTPP |  | Gas | EGCB | 2*105 | 210 | 210 | 87 | 120 | 150 | 200
17 | Siddhirganj 100 PP(Dutch Bangla) |  | HFO | QRPP | 12*8.9 | 100 | 100 | 75 | 100 | 100 | 100
18 | Siddhirganj 335 MW CCPP |  | Gas | EGCB | 1*217+118 | 335 | 335 | 180 | 174 | 170 | 170 |  | 118 | ST Under maint.
19 | Gagnagar 102 MW PP (Digital Power) |  | HFO | IPP | 12*8.924 | 102 | 102 | 40 | 102 | 100 | 100
20 | Katpotti 52 MW PP (Sinha) |  | HFO | IPP | 7*7.9 | 51 | 51 | 0 | 18 | 50 | 50
21 | Kamalaghat 54 MW PP(Banco Energy) |  | HFO | IPP | 3*18 | 54 | 54 | 54 | 54 | 54 | 54
22 | Kodda 150MW PP |  | HFO | BPDB-RPCL | 9*17.06 | 149 | 149 | 48 | 150 | 149 | 149
23 | Manikganj 55 MW PP (Northern) |  | HFO | IPP | 3*19.3 | 55 | 55 | 55 | 55 | 55 | 55
24 | Nababganj 55 MW PP (Southern power ) |  | HFO | IPP | 3*19.3 | 55 | 55 | 55 | 55 | 55 | 55
25 | Bosila 108MW PP(CLC) |  | HFO | IPP | 12*8.775+1*3.5 | 108 | 108 | 0 | 0 | 0 | 0 | 108 |  | Fuel shortage
26 | Summit Power,(Madhabdi+Ashulia) |  | Gas | SIPP,REB | 3*3.67+4*8.73 | 80 | 80 | 53 | 55 | 58 | 58 |  | 22 | Engine problem
27 | Maona 33 MW PP(Summit) |  | Gas | SIPP,REB | 4*8.73 | 33 | 33 | 22 | 22 | 17 | 17 |  | 16 | Engine problem
28 | Rupganj 33 MW PP(Summit) |  | Gas | SIPP,REB | 4*8.73 | 33 | 33 | 25 | 33 | 33 | 33
29 | Gazipur 52 MW PP |  | HFO | IPP | 6*8.9 | 52 | 52 | 0 | 42 | 52 | 52
30 | Tongi 80 MW GTPP |  | Gas | PDB | 1* 105 | 105 | 105 | 0 | 0 | 0 | 0 |  | 105 | Under maint.
31 | Kodda 300 MW PP Unit-2 (Summit) |  | HFO | IPP | 18*17.076 | 300 | 300 | 247 | 295 | 300 | 300
32 | Keranigonj 300 MW PP (APR) |  | HSD | IPP | 256*1.4 | 300 | 300 | 0 | 0 | 100 | 300
33 | Bramhangoan 100 MW PP (Aggreko) |  | HSD | IPP | 100 | 100 | 100 | 0 | 0 | 50 | 100
34 | Aurahati 100MW PP (Aggreko) |  | HSD | IPP | 0.85*23+0.95*91 | 100 | 100 | 0 | 0 | 100 | 100
35 | Kodda 149 MW PP Unit-1 (Summit) |  | HFO | IPP | 149 | 149 | 149 | 149 | 0 | 149 | 149
36 | Gazipur 100 MW PP |  | HFO | RPCL | 100 MW | 105 | 105 | 35 | 90 | 105 | 105
37 | Meghnaghat 104 MW PP (OPCL) |  | HFO | IPP | 18.5*6 | 104 | 104 | 104 | 104 | 104 | 104
38 | Manikgonj 162MW PP(MPGL) |  | HFO | IPP | 9*18 | 162 | 162 | 12 | 144 | 144 | 144 |  | 18 | Engine problem
| Spectra Solar Plant Ltd. |  | Solar | IPP | 35 | 0 | 0 | 30 | 0 | 30 | 0
| Dhaka area Total |  |  |  |  | 6171 | 5972 | 2537 | 3182 | 4007 | 4277 | 723 | 779
39 | Chattogram TPP-1 |  | Gas | PDB | 1*210 | 210 | 180 | 105 | 105 | 105 | 105 | 75 |  | Gas shortage
| Chattogram TPP-2 |  | Gas | PDB | 1*210 | 210 | 180 | 0 | 0 | 0 | 0 | 180 |  | Gas shortage
40 | Raozan 25 MW PP |  | HFO | IPP | 3*8.9 | 25 | 25 | 8 | 25 | 25 | 25
41 | Teknaf 20MW PP (Solartech) |  | Solar | Teknaf Solartech Energy Ltd. | 20 | 20 | 20 | 20 | 0 | 20 | 0
42 | Patenga 50MW PP (Baraka) |  | HFO | IPP | 8*6.98 | 50 | 50 | 50 | 50 | 50 | 50
43 | Karnaphuli Hydro PP Unit-1,2,3,4, 5 |  | Hydro | PDB | 2*40+3*50 | 230 | 230 | 70 | 70 | 70 | 70 | 160 |  | Low water level
44 | Sikalbaha 225MW CCPP |  | Gas/HSD | PDB | 1*150+1*175 | 225 | 225 | 207 | 203 | 225 | 225
45 | Sikalbaha Peaking GT |  | Gas/HSD | PDB | 1*150 | 150 | 150 | 125 | 120 | 120 | 120
46 | Sikalbaha 105 MW PP (Baraka Sikalbaha) |  | HFO | IPP | 105 MW | 105 | 105 | 0 | 0 | 50 | 100
47 | Hathazari 100 MW peaking PP |  | HFO | PDB | 11*8.9 | 98 | 98 | 0 | 0 | 0 | 0 |  | 98 | Under maint.
48 | Dohazari -Kalaish 100 MW Peaking |  | HFO | PDB | 6*17 | 102 | 102 | 0 | 85 | 102 | 102
49 | Juldah 100 MW Unit-1 (Acorn) |  | HFO | QRPP | 8*13.45 | 100 | 100 | 20 | 60 | 100 | 100
50 | Juldah 100 MW PP Unit-3 (Acorn) |  | HFO | IPP | 0 | 100 | 100 | 90 | 100 | 100 | 100
51 | Barabkunda 22 MW PP (Regent) |  | Gas | SIPP, PDB | 8*2.90 | 22 | 22 | 19 | 19 | 20 | 20
* | Malancha, Ctg. EPZ (United) |  | Gas |  | 5*8.73+3*9.34 |  | 0 | 4 | 18 | 30 | 30
52 | Chattogram 108 MW PP (ECPV) |  | HFO | IPP | 16*7 | 108 | 108 | 7 | 70 | 102 | 102
53 | Kaptai 7 MW Solar PP |  | Solar | PDB | 7.4 MW | 7 | 7 | 5 | 0 | 5 | 0
54 | Anwara 300 MW PP (United) |  | HFO | IPP | 300 MW | 300 | 300 | 178 | 158 | 300 | 300
55 | Jodiac Power |  | HFO | IPP | 3*18.55+1*3.6 | 54 | 54 | 17 | 17 | 54 | 54
56 | Karnaphuli Power Ltd. |  | HFO | IPP | 110 | 110 | 110 | 0 | 0 | 110 | 110
57 | Juldah unit-2 (Acorn) |  | HFO | IPP | 8*13.6 | 100 | 100 | 90 | 100 | 100 | 100
58 | Anlima Energy Ltd. |  | HFO | IPP | 6*21.2 | 116 | 116 | 0 | 0 | 116 | 116
| Chattogram area Total |  |  |  |  | 2442 | 2382 | 1015 | 1200 | 1804 | 1829 | 415 | 98
59 | Ashuganj TPP Unit- 3 |  | Gas | APSCL | 1*150 | 150 | 135 | 100 | 100 | 135 | 135
| Ashuganj TPP Unit- 4 |  | Gas | APSCL | 1*150 | 150 | 129 | 100 | 80 | 130 | 130
| Ashuganj TPP Unit- 5 |  | Gas | APSCL | 1*150 | 150 | 134 | 0 | 0 | 0 | 0 | 134 |  | Gas shortage
60 | Ashuganj 225 MW CCPP |  | Gas | APSCL | 1*142+1*75 | 221 | 221 | 170 | 215 | 225 | 225
61 | Ashuganj 450 MW CCPP(North) |  | Gas | APSCL | 1*360 | 360 | 360 | 275 | 260 | 300 | 300 | 60 |  | Gas shortage
62 | Ashuganj 450 MW CCPP(South) |  | Gas | APSCL | 1*360 | 360 | 360 | 310 | 260 | 300 | 300 | 60 |  | Gas shortage
63 | Ashuganj 50 MW PP |  | Gas | APSCL | 14*3.968 | 53 | 45 | 5 | 26 | 26 | 26 | 19 |  | Gas shortage
64 | Ashuganj 55 MW PP (Precision) |  | Gas | RPP | 15*4 | 55 | 55 | 5 | 30 | 10 | 10 | 45 |  | Gas shortage
65 | Ashuganj 195MW PP (APSCL-United) |  | Gas | IPP | 20*9.73+1*16 | 195 | 195 | 0 | 0 | 8 | 8 | 187 |  | Gas shortage
66 | Ashuganj 51 MW PP (Midland) |  | Gas | IPP | 6*9.34 | 51 | 51 | 0 | 0 | 0 | 0 |  |  | Under ground cable fault
67 | Ashuganj 150MW PP (Midland) |  | HFO | IPP | 23*7.015 | 150 | 150 | 0 | 0 | 0 | 0 |  |  | Under ground cable fault
68 | Titas 50 MW Peaking PP |  | HFO | PDB | 6*8.92 | 52 | 52 | 0 | 0 | 0 | 50
69 | Chandpur 150 MW CCPP |  | Gas | PDB | 1*106+1*57 | 163 | 163 | 0 | 0 | 0 | 0 |  | 163 | Under maint.
70 | Chandpur 200MW (Desh energy) |  | HFO | IPP | 0 | 200 | 200 | 100 | 164 | 200 | 200
71 | Feni 22MW PP (Doreen) |  | Gas | SIPP, PDB | 8*2.90 | 22 | 22 | 20 | 22 | 22 | 22
72 | Feni 11 MW PP (Doreen) |  | Gas | SIPP, REB | 4*2.90 | 11 | 11 | 8 | 11 | 11 | 11
** | Impoprt (Tripura) |  |  | Imported power | 0 | 160 | 160 | 140 | 166 | 150 | 167
73 | Jangalia 33MW PP (Summit) |  | Gas | SIPP, PDB | 4*8.73 | 33 | 33 | 33 | 33 | 33 | 33
74 | Jangalia 52 MW PP (Lakdanavi) |  | HFO | IPP | 6*8.92 | 52 | 52 | 0 | 0 | 52 | 52
75 | Cumilla 25 MW PP (Summit) |  | Gas | SIPP, PDB | 3*3.67+2*6.97 | 25 | 25 | 12 | 12 | 12 | 12 |  | 13 | Engine problem
76 | Daudkandi 200 MW PP (B.Trac) |  | HSD | IPP | 154*1.4 | 200 | 200 | 0 | 0 | 0 | 200
77 | Feni Lanka Power |  | HFO | IPP | 7*18.415+1*9.78 | 114 | 114 | 0 | 0 | 114 | 114
78 | Chowmuhani 113 MW |  | HFO | IPP | 12*9.78+2*3.1 | 113 | 113 | 100 | 75 | 113 | 113
| Bhairob 54.5 MW |  | HFO | IPP | 3*18.2 | 0 | 0 | 0 | 0 | 0 | 0
| Cumilla Area Total |  |  |  |  | 3040 | 2980 | 1378 | 1454 | 1841 | 2108 | 505 | 176
79 | RPCL 210MW CCPP |  | Gas | IPP | 4*35+1*70 | 210 | 202 | 98 | 127 | 128 | 128 | 74 |  | Gas shortage
80 | Tangail 22 MW PP (Doreen) |  | Gas | SIPP, PDB | 8*2.90 | 22 | 22 | 20 | 20 | 22 | 22
81 | Jamalpur 95 MW PP(Powerpac) |  | HFO | IPP | 12*8.924 | 95 | 95 | 32 | 50 | 81 | 81 |  | 14 | Engine problem
82 | Sarishabari 3 MW Solar Plant |  | Solar | IPP | 1*3 | 3 | 3 | 2 | 0 | 1.6 | 0
83 | Mymensingh 200 MW PP (United) |  | HFO | IPP | 200 | 200 | 200 | 175 | 192 | 0 | 200
84 | Jamalpur 115 MW PP (United) |  | HFO | IPP | 115 MW | 115 | 115 | 108 | 115 | 115 | 115
85 | Sutiakhali 50 MW Solar PP |  | Solar | IPP | 50 | 50 | 50 | 47 | 0 | 50 | 0
86 | Tangail Palli Power Gen 22 MW |  | HFO | IPP | 4*6.7 | 22 | 22 | 24 | 24 | 22 | 22
| Mymensingh Area Total |  |  |  |  | 717 | 709 | 506 | 528 | 419.6 | 568 | 74 | 14
87 | Fenchugonj CCPP Phase-1 |  | Gas | PDB | 2*32+1*33 | 97 | 70 | 42 | 43 | 44 | 44 |  | 26 | Engine problem
88 | Fenchugonj CCPP Phase-2 |  | Gas | PDB | 2*35+1*35 | 104 | 90 | 42 | 42 | 42 | 42 |  | 48 | Engine problem
89 | Kushiara 163 MW CCPP (KP) |  | Gas | IPP | 1*109+1*54 | 163 | 163 | 110 | 130 | 163 | 163
90 | Shajibazar 330 MW CCPP |  | Gas | PDB | 3*110 | 330 | 330 | 284 | 286 | 300 | 300 |  | 30 | Machine problem
91 | Fenchugonj 51 MW PP (Barakatullah) |  | Gas | RPP | 19*2.90 | 51 | 51 | 47 | 53 | 51 | 51
92 | Fenchuganj 44MW (Energyprima) |  | Gas | RPP | 12*3.3+5*2 | 44 | 44 | 0 | 0 | 0 | 0 |  |  | Contract Expired
93 | Hobiganj 11MW PP Cofidence-E |  | Gas | SIPP, REB | 4*2.90 | 11 | 11 | 11 | 11 | 11 | 11
94 | Shahjibazar GTPP Unit- 8 & 9 |  | Gas | PDB | 2*35 | 70 | 66 | 33 | 35 | 35 | 35 |  | 31 | GT-9 Under maint.
95 | Shahjibazar 86MW PP (Shahjibazar) |  | Gas | RPP | 32*2.90 | 86 | 86 | 78 | 78 | 78 | 78
| Shahjibazar 100 MW GTPP |  | Gas | PDB | 1*100 | 0 | 0 | 0 | 0 | 0 | 0 |  | 110 | Under maint |  | 20/04/2021
96 | Sylhet 225 MW CCPP |  | Gas | PDB | 1*142+1*89 | 231 | 231 | 150 | 148 | 150 | 160 |  | 71 | Machine problem
97 | Sylhet 20 MW GTPP |  | Gas | PDB | 1*20 | 20 | 20 | 18 | 19 | 20 | 20
98 | Sylhet 50MW PP (EPL) |  | Gas | RPP | 27*2 | 50 | 50 | 0 | 0 | 0 | 0 |  |  | Contract Expired
99 | Shahjahanulla 25 MW PP |  | Gas | SIPP, REB | 3*9.34 | 25 | 25 | 8 | 16 | 16 | 16 |  | 9 | Engine problem
100 | Bibiana-II 341 MW CCPP (Summit) |  | Gas | IPP | 1*222+1*119 | 341 | 341 | 130 | 295 | 341 | 341 |  |  | FGMO
101 | Bibiyana-III 400 MW CCPP |  | Gas | PDB | 400 MW | 400 | 400 | 375 | 367 | 400 | 400
102 | Sylhet 10MW PP (Desh) |  | Gas | RPP | 6*1.95 | 10 | 10 | 5 | 7 | 7 | 7 |  | 3 | Engine problem
103 | Bibiyana South 400 MW |  | Gas | PDB | 400 MW | 383 | 383 | 340 | 319 | 330 | 330
| Sylhet Area Total |  |  |  |  | 2416 | 2371 | 1673 | 1849 | 1988 | 1998 | 0 | 328
104 | Bheramara GTPP Unit-3 |  | HSD | PDB | 1*20 | 20 | 16 | 0 | 0 | 0 | 16
** | Bheramara (HVDC ) |  | 0 | Imported power | 2*500 | 1000 | 1000 | 707 | 715 | 730 | 730
105 | Khulna 115 PP MW (KPCL-2) |  | HFO | QRPP | 7*17 | 115 | 115 | 42 | 83 | 99 | 99 |  | 16 | Engine problem
106 | Faridpur 50 MW Peaking PP |  | HFO | PDB | 8*6.89 | 54 | 54 | 0 | 0 | 25 | 25 |  | 29 | Engine problem
107 | Khulna 225 MW CCPP |  | HSD | NWPGCL | 1*150+1*75 | 230 | 230 | 0 | 0 | 0 | 220
108 | Gopalganj 100 MW Peaking PP |  | HFO | PDB | 16*6.98 | 109 | 109 | 0 | 13 | 60 | 60 |  | 49 | Engine problem
109 | Bheramara 410 MW CCPP |  | Gas | NWPGCL | 1*278+1*132 | 410 | 410 | 290 | 245 | 300 | 300
110 | Noapara 40 MW PP (Khanjahan Ali) |  | HFO | QRPP | 5*8.5 | 40 | 40 | 0 | 40 | 40 | 40
111 | Noapara 100 MW PP (Bangla Trac) |  | HSD | IPP | 70*1.4 | 100 | 100 | 0 | 80 | 50 | 100
112 | Rupsha 105 MW PP (Orion rupsha) |  | HFO | IPP | 6*18.445 | 105 | 105 | 90 | 95 | 90 | 95 |  | 10 | Engine problem
113 | Madhumati 100 MW PP |  | HFO | SWPGCL | 100 MW | 105 | 105 | 0 | 0 | 100 | 100
| Khulna Area Total |  |  |  |  | 2288 | 2284 | 1129 | 1271 | 1494 | 1785 | 0 | 104
114 | Barisal 110 MW PP (Summit ) |  | HFO | IPP | 7*17.076 | 110 | 110 | 0 | 110 | 110 | 110
115 | Bhola 33 MW PP (Venture) |  | Gas | RPP | 1*34.50 | 33 | 33 | 16 | 26 | 25 | 25
116 | Bhola 225 MW CCPP |  | Gas | PDB | 2*63+1*68 | 194 | 194 | 0 | 0 | 0 | 0 |  | 194 | Under maintenance
117 | Bhola 95 MW PP (Aggreko) |  | Gas | QRPP | 96*1.10 | 95 | 95 | 90 | 97 | 95 | 95
118 | Payra 1320 MW |  | Coal | BCPCL | 2*622 | 1244 | 1244 | 470 | 510 | 620 | 620
| Bhola Nutan Biddut BD LTD |  | Gas | IPP | 220 | 0 | 0 | 0 | 0 | 90 | 90 |  |  | On Test
119 | United Payra Power Ltd. |  | HFO | IPP | 8*18.5+1*9.5 | 150 | 150 | 0 | 0 | 150 | 150
| Barisal Area Total |  |  |  |  | 1826 | 1826 | 576 | 743 | 1090 | 1090 | 0 | 194
120 | Baghabari 71 MW GTPP |  | Gas | PDB | 1*71 | 71 | 71 | 0 | 0 | 0 | 0 | 71 |  | Gas shortage
| Baghabari 100 MW GTPP |  | Gas | PDB | 1*100 | 100 | 100 | 0 | 0 | 0 | 0 | 100 |  | Gas shortage
121 | Baghabari 50 MW Peaking PP |  | HFO | PDB | 6*8.9 | 52 | 52 | 0 | 50 | 0 | 50
122 | Bera 70 MW Peaking PP |  | HFO | PDB | 9*8.29 | 71 | 71 | 0 | 10 | 0 | 40
123 | Amnura 50 MW PP(Sinha) |  | HFO | QRPP | 7*7.79 | 50 | 50 | 0 | 42 | 42 | 42
124 | Katakhali 50 MW PP (Northern) |  | HFO | QRPP | 6*8.9 | 50 | 50 | 0 | 0 | 50 | 50
125 | Katakhali 50 MW Peaking PP |  | HFO | PDB | 6*8.7 | 50 | 50 | 0 | 31 | 50 | 50
126 | Sirajgonj 225MW CCPP Unit-1 |  | Gas/HSD | NWPGCL | 1*150+1*75 | 210 | 210 | 0 | 0 | 0 | 0 | 210 |  | Gas shortage
127 | Sirajgonj 225MW CCPP Unit-2 |  | Gas/HSD | NWPGCL | 1*150+1*75 | 220 | 220 | 156 | 159 | 200 | 200 |  |  | FGMO
128 | Sirajgonj 225MW CCPP Unit-3 |  | Gas/HSD | NWPGCL | 1*141 | 220 | 220 | 209 | 190 | 200 | 200 |  |  | FGMO
129 | Sirajgonj 400 MW CCPP Unit-4 |  | Gas/HSD | SNWPGCL | 1*282+1*132 | 414 | 414 | 415 | 305 | 400 | 400 |  |  | FGMO
130 | Santahar 50 MW Peaking PP |  | HFO | PDB | 6*8.7 | 50 | 50 | 0 | 29 | 0 | 34
131 | Bogra 22 MW PP (GBB) |  | Gas | RPP | 6*4 | 22 | 22 | 19 | 21 | 22 | 22
132 | Bogura 20 MW PP (Energyprima) |  | Gas | RPP | 5*3.3+5*2 | 20 | 10 | 0 | 0 | 0 | 0 |  |  | Contract Expired
133 | Ullapara 11 MW PP (Summit) |  | Gas | SIPP, REB | 4*2.90 | 11 | 11 | 11 | 11 | 11 | 11
134 | Natore 52 MW PP (Rajlanka) |  | HFO | IPP | 52 | 52 | 52 | 18 | 52 | 52 | 52
135 | Chapainawabganj 100 MW Peaking PP |  | HFO | PDB | 104 | 104 | 104 | 0 | 100 | 100 | 100
136 | Baghabari 200 MW PP (Paramount) |  | HSD | IPP | 200 MW | 200 | 200 | 0 | 0 | 200 | 200
137 | Bagura 113 MW PP (Confidence)-2 |  | HFO | IPP | 113 MW | 113 | 113 | 94 | 94 | 95 | 113
138 | Confidence Power Bogura Unit-1 113 MW |  | HFO | IPP | 6*18.55 | 113 | 113 | 113 | 113 | 113 | 113
| Rajshahi Area Total |  |  |  |  | 2193 | 2183 | 1035 | 1207 | 1535 | 1677 | 381 | 0
139 | Barapukuria TPP Unit-1 |  | Coal | PDB | 1*125 | 125 | 85 | 0 | 0 | 0 | 0 |  | 85 | Under maint.
| Barapukuria TPP Unit-2 |  | Coal | PDB | 1*125 | 125 | 85 | 0 | 0 | 0 | 0 |  | 85 | Under maint.
140 | Barapukuria 275 MW TPP Unit-3 |  | Coal | PDB | 1*275 | 274 | 274 | 150 | 150 | 150 | 150 | 124 |  | Coal Shortage
141 | Rangpur 20 MW GTPP |  | HSD | PDB | 1*20 | 20 | 20 | 2 | 4 | 10 | 10 |  | 10 | Engine problem
142 | Saidpur 20 MW GTPP |  | HSD | PDB | 1*20 | 20 | 20 | 0 | 0 | 0 | 0 |  | 20 | Under maint.
143 | Rangpur 113 MW PP (Confidence) |  | HFO | IPP | 113 MW | 113 | 113 | 113 | 113 | 113 | 113
144 | Sympa Solar Power 8MW |  | Solar | IPP | 8 MW | 8 | 8 | 6 | 0 | 8 | 0
| Rangpur Area Total |  |  |  |  | 685 | 605 | 271 | 267 | 281 | 273 | 124 | 200
| Total |  |  |  |  | 21778 | 21312 | 10120 | 11701 | 14459.6 | 15605 | 2222 | 1893
| Usable load at Substation end after deducting Auxiliary use & Transmission loss | [6 empty] | 9646.0439 | 11153 | 13782.4048 | 14874.1616
A. |  | 2021-03-18 | (Yesterday) |  |  |  |  | Thursday
1 | Highest Generation : |  |  | 11701 | MW at | 19:30 | hrs | 11 Evening Peak Hour : | [5 empty] | 19:30 | hrs.
2 | Minimum Generation : |  |  | 7942 | MW at | 5:00 | hrs | 12 Max. Demand (Generation end) at evening peak hour : | [5 empty] | 11701 | MW
3 | Day peak Generation : |  |  | 10120 | MW at | 12:00 | hrs | 13 Max. Demand (Substation end) at evening peak hour : | [5 empty] | 11153 | MW
4 | Evening peak Generation : |  |  | 11701 | MW at | 19:30 | hrs | 14 Load Shed (Substation end) at evening peak hour : | [5 empty] | 0 | MW
5 | Total Energy Generation : |  | 235.1298 | MKWHr | By Solar | 0.73571 | MKWHr | 15. Area wise Demand (S/S end), Supply (S/S end) & | [5 empty] | 16 Hourly Load Shed during
| By Gas : | 144.3161 | MKWHr |  | By Oil: | 52.7474 | MKWHr | Load Shed (S/S end) at Evening peak hour in MW : | [5 empty] | Evening Peak hours :
| By Coal : | 15.117 | MKWHr |  | By Hydro: | 1.688 | MKWHr | Area | Demand | Supply |  | Loadshed |  | Time |  | Loadshed
6 | Generation Shortfall : |  | For Fuel Limitation = |  |  | 2222 | MW | Dhaka | 3995 | 3995 |  | 0
|  |  | For Plants S/D or M/C prob = |  |  | 1893 | MW | Chittagong | 1172 | 1172 |  | 0 |  | 18:00 |  | 0
|  |  | Total = |  |  | 4115 | MW | Khulna | 1372 | 1372 |  | 0 |  | 18:30 |  | 0
7 | Total Gas Supplied : |  |  | 1167.93 | MMCFD |  |  | Rajshahi | 1183 | 1183 |  | 0 |  | 19:00 |  | 0
8 | Fuel Cost : | i) Gas : | Taka | 158529991.936 | ii) Oil : | Taka | 382659916.53 | Comilla | 1072 | 1072 |  | 0 |  | 19:30 |  | 0
|  | iii) Coal : |  | 70141155 | Total | Taka | 611331063.466 | Mymensingh | 922 | 922 |  | 0 |  | 20:00 |  | 0
9 | Power flow through E-W Interconnectors : |  | Taka |  | i) Energy | 1.1245 | MKWHr. | Sylhet | 422 | 422 |  | 0 |  | 21:00 |  | 0
| ii) During Peak Demand : |  |  | -145 | MW (E to W) at | 19:30 | hrs | Barisal | 277 | 277 |  | 0 |  | 22:00 |  | 0
| iii) Maximum : |  |  | -260 | MW at | 7:00 | hrs | Rangpur | 738 | 738 |  | 0 |  | 23:00 |  | 0
10 | Maximum Temperature in Dhaka was |  |  |  | 35.5° C |  |  | Total | 11153 | 11153 |  | 0
B. |  | 2021-03-19 | (Today) |  |  |  | Friday |  |  | Probable max. temperature in Dhaka |  |  | 36.4° C
Forecast
1 | Maximum Demand* Evening (Generation end) |  |  |  | 11000 | MW |  | 6 Total Load Shed forecast (Substation end) : |  |  |  |  | 0 | MW
2 | Maximum Generation (Generation end) |  |  |  | 15605 | MW |  | 7 Area wise Load Shed forecast (Substation end) :
3 | Maximum Demand* Day (Generation end) |  |  |  | 8800 | MW
4 | Reserve(Generation end) |  |  |  | 4605 | MW |  | Dhaka | Chittagong | Khulna | Rajshahi | Comilla | Mymensingh | Sylhet | Barisal | Rangpur
5 | Total Energy Generation |  |  |  | 221.0433 | MKWHr |  | MW | MW | MW | MW | MW | MW | MW | MW | MW
6 | Actual Minimum Generation up to 8:00 hrs. |  |  |  | 8189 | MW at | 6:00 | 0 | 0 | 0 | 0 | 0 | 0 | 0 | 0 | 0
* Import Through HVDC C/B Interconnector : |  |  |  |  | i) Energy | 17.1665 | MKWHr. | ii) HVDC Flow at Peak Time |  | 715 | MW at | 19:30 | hrs.
* Import Through Comilla C/B Interconnector : |  |  |  |  | i) Energy | 3.359 | MKWHr. | iii) Maximum HVDC Flow : |  | 715 | MW at | 15:00 | hrs.
*Cost for HVDC, Tripura & Solar energy is not usually included in the total fuel cost.
Water Level of Kaptai Lake at 06:00 hr (ft): |  |  |  |  | (a) Yesterday : | 88.47 |  | (b) Today: | 87.99 |  | (c) Rule Curve: |  | 90.12
.
|  |  |  | Sub Divisional Engineer | [6 empty] | Executive Engineer
|  |  |  | Network Operation Division | [6 empty] | Network Operation Division

## YesterdayGen
2021-03-18
Plant Name | Ghorasal TPP (Unit-1&2) | Ghorasal Repowered CCPP Unit-3 | Ghorasal Repowered CCPP Unit-4 | Ghorasal TPP Unit-5 | Ghorasal 365 MW CCPP Unit-7 | Ghorashal 108MW PP (Regent) | Ghorashal 78.5 MW PP(MAX) | Haripur 412 MW CCPP | Haripur 360MW CCPP(HPL) | Plant Removed | Haripur GTPP | Meghnaghat 450 MW CCPP(MPL) | Meghnaghat CCPP(Summit) | Meghnaghat 100 MW(IEL) | Madanganj 102 PP(Summit) | Madanganj-55 MW PP(Summit) | Siddhirganj 335 MW CCPP | 210 MW Siddhirgonj TPP | Siddhirgonj 2*120 MW GTPP | Siddhirganj 100 PP(Dutch Bangla) | Gagnagar 102 MW PP (Digital Power) | Kodda 150MW PP | Keraniganj 100 MW PP (Powerpac) | Bosila 108MW PP(CLC) | Pagla (DPA ) | Katpotti 52 MW PP (Sinha) | Kamalaghat 54 MW PP(Banco Energy) | Manikganj 55 MW PP (Northern) | Nababganj 55 MW PP (Southern power ) | Narshingdi 22 MW PP (Doreen) | Summit Ashulia | Summit Madhabdi | Maona 33 MW PP(Summit) | Rupganj 33 MW PP(Summit) | Gazipur 52 MW PP | Tongi 80 MW GTPP | Karnaphuli Hydro PP Unit-1, 2 & 3 | Karnaphuli Hydro PP Unit-4 & 5 | Chattogram TPP-1 | Chattogram TPP-2 | Raozan 25 MW PP | Sikalbaha 225MW CCPP (Gas) | Sikalbaha 225MW CCPP(Oil) | Sikalbaha 150MW GTPP | Sikalbaha 150MW GTPP(Oil) | Plant Removed | Tangail Palli Power Gen 22 MW | Hathazari 100 MW peaking PP | Dohazari -Kalaish 100 MW Peaking | Juldah 100 MW Unit-1 (Acorn) | Chattogram 108 MW PP (ECPV) | Patenga 50MW PP (Baraka) | Barabkunda 22 MW PP (Regent) | Malancha, Ctg. EPZ (United) | Ashuganj TPP Unit- 3 | Ashuganj TPP Unit- 4 | Ashuganj TPP Unit- 5 | Ashuganj 450 MW CCPP(North) | Ashuganj 450 MW CCPP(South) | Ashuganj 225 MW CCPP | Ashuganj 195MW PP (APSCL-United) | Chandpur 150 MW CCPP | Ashuganj 50 MW PP | Ashuganj 55 MW PP (Precision) | Ashuganj 53MW PP (United) | Ashuganj 51 MW PP (Midland) | B.Baria (Aggreko) 85MW | Titas 50 MW Peaking PP | Jangalia 52 MW PP (Lakdanavi) | Feni 22MW PP (Doreen) | Feni 11 MW PP (Doreen) | Jangalia 33MW PP (Summit) | Cumilla 25 MW PP (Summit) | Impoprt (Tripura) | RPCL 210MW CCPP | Jamalpur 95 MW PP(Powerpac) | Tangail 22 MW PP (Doreen) | Sarishabari 3 MW Solar Plant | Fenchugonj CCPP Phase-1 | Fenchugonj CCPP Phase-2 | Fenchugonj 51 MW PP (Barakatullah) | Fenchuganj 44MW (Energyprima) | Kushiara 163 MW CCPP (KP) | Shajibazar 330 MW CCPP | Shahjibazar GTPP Unit- 8 & 9 | Shahjibazar 86MW PP (Shahjibazar) | Shahjibazar 50MW PP (EPL) | Sylhet 225 MW CCPP | Sylhet 20 MW GTPP | Sylhet 50MW PP (EPL) | Sylhet 10MW PP (Desh) | Bibiana-II 341 MW CCPP (Summit) | Shahjahanulla 25 MW PP | Hobiganj 11MW PP Cofidence-E | Daudkandi 200 MW PP (B.Trac) | Kodda 300 MW PP Unit-2 (Summit) | Keranigonj 300 MW PP (APR) | Bramhangoan 100 MW PP (Aggreko) | Mymensingh 200 MW PP (United) | Aurahati 100MW PP (Aggreko) | Kodda 149 MW PP Unit-1 (Summit) | Teknaf 20MW PP (Solartech) | Juldah 100 MW PP Unit-3 (Acorn) | Chandpur 200MW (Desh energy) | Ashuganj 150MW PP (Midland) | Bibiyana-III 400 MW CCPP | Jamalpur 115 MW PP (United) | Gazipur 100 MW PP | Sikalbaha 105 MW PP (Baraka Sikalbaha) | Kaptai 7 MW Solar PP | Anwara 300 MW PP (United) | Jodiac Power | Karnaphuli Power Ltd. | Feni Lanka Power | Chowmuhani 113 MW | Juldah unit-2 (Acorn) | Bibiyana South 400 MW | Meghnaghat 104 MW PP (OPCL) | Sutiakhali 50 MW Solar PP | Manikgonj 162MW PP(MPGL) | Anlima Energy Ltd. | Shahjibazar 100 MW GTPP | Bhairob 54.5 MW | Spectra Solar Plant Ltd. | EasternBlank | Bheramara (HVDC ) | Bheramara GTPP Unit-3 | Bheramara 410 MW CCPP | Khulna 115 MW PP (KPCL-1 & 3) | Khulna 115 PP MW (KPCL-2) | Khulna 225 MW CCPP | Khulna 60MW | Khulna (Aggreeco) 55MW | Faridpur 50 MW Peaking PP | Gopalganj 100 MW Peaking PP | Noapara 40 MW PP (Khanjahan Ali) | Bhola 225 MW CCPP | Bhola 33 MW PP (Venture) | Barisal 110 MW PP (Summit ) | Barisal GT PP Unit-1& 2 | Baghabari 100 MW GTPP | Baghabari 71 MW GTPP | Baghabari 50 MW Peaking PP | Bera 70 MW Peaking PP | Chapainawabganj 100 MW Peaking PP | Amnura 50 MW PP(Sinha) | Katakhali 50 MW PP (Northern) | Katakhali 50 MW Peaking PP | Natore 52 MW PP (Rajlanka) | Santahar 50 MW Peaking PP | Bogra 22 MW PP (GBB) | Bogura 20 MW PP (Energyprima) | Ullapara 11 MW PP (Summit) | Barapukuria TPP Unit-1 | Barapukuria TPP Unit-2 | Barapukuria 275 MW TPP Unit-3 | Rangpur 20 MW GTPP | Saidpur 20 MW GTPP | Sirajgonj 225MW CCPP Unit-1 (Gas) | Sirajgonj 225MW CCPP Unit-1(Oil) | Sirajgonj 225 MW CCPP Unit-2 (Gas) | Sirajgonj 225 MW CCPP Unit-2 (Oil) | Bhola 95 MW PP (Aggreko) | Noapara 100 MW PP (Bangla Trac) | Sirajgonj 225MW CCPP Unit-3 (Gas) | Sirajgonj 225MW CCPP Unit-3 (Oil) | Sirajgonj 400 MW CCPP Unit-4 | Rupsha 105 MW PP (Orion rupsha) | Baghabari 200 MW PP (Paramount) | Bagura 113 MW PP (Confidence)-2 | Madhumati 100 MW PP | Rangpur 113 MW PP (Confidence) | Sirajgonj 400MW CCPP Unit-4 (Oil) | Sympa Solar Power 8MW | Confidence Power Bogura Unit-1 113 MW | Payra 1320 MW | Bhola Nutan Biddut BD LTD (GAS) | Bhola Nutan Biddut BD LTD (OIL) | United Payra Power Ltd. | WesternBlank | Eastern Grid Total | Western Grid Total | Total (MW) | Gas (Public) | HVDC | Gas (Private) | Oil (Private) | Coal | Hydro | Oil (Public) | Tripura | Solar | Shortage | Water Level
1:00 | 0 | 0 | 0 | 170 | 300 | 105 | 0 | 290 | 213 |  | 0 | 0 | 220 | 0 | 0 | 0 | 163 | 0 | 145 | 0 | 0 | 0 | 0 | 0 | 0 | 0 | 54 | 0 | 0 | 22 | 25 | 31 | 17 | 33 | 0 | 0 | 0 | 70 | 120 | 0 | 0 | 203 | 0 | 125 | 0 |  | 0 | 0 | 68 | 0 | 0 | 18 | 19 | 41 | 135 | 140 | 0 | 260 | 295 | 182 | 0 | 0 | 26 | 20 | 0 | 0 | 0 | 0 | 0 | 22 | 11 | 33 | 12 | 130 | 124 | 16 | 20 | 0 | 44 | 42 | 50 | 0 | 130 | 285 | 36 | 75 | 0 | 150 | 18 | 0 | 7 | 290 | 16 | 11 | 0 | 15 | 0 | 0 | 170 | 0 | 98 | 0 | 0 | 130 | 0 | 366 | 0 | 0 | 0 | 0 | 69 | 0 | 0 | 0 | 0 | 100 | 309 | 0 | 0 | 0 | 0 | 0 | 0 | 0 |  | 708 | 0 | 375 | 0 | 0 | 0 | 0 | 0 | 2 | 0 | 0 | 0 | 21 | 16 | 0 | 0 | 0 | 0 | 0 | 0 | 0 | 0 | 0 | 0 | 0 | 22 | 0 | 5 | 0 | 0 | 150 | 14 | 0 | 0 | 0 | 171 | 0 | 95 | 0 | 186 | 0 | 320 | 17 | 0 | 70 | 0 | 0 | 0 | 0 | 0 | 450 | 0 | 0 | 0 |  | 6289 | 2622 | 8911 | 4937 | 708 | 1389 | 993 | 600 | 70 | 84 | 130 | 0 | 0 | 88.52
2:00 | 0 | 0 | 0 | 170 | 300 | 105 | 0 | 290 | 242 |  | 0 | 0 | 220 | 0 | 0 | 0 | 164 | 0 | 120 | 0 | 0 | 0 | 0 | 0 | 0 | 0 | 54 | 0 | 0 | 22 | 25 | 31 | 17 | 33 | 0 | 0 | 0 | 70 | 120 | 0 | 0 | 203 | 0 | 125 | 0 |  | 0 | 0 | 51 | 0 | 0 | 0 | 19 | 41 | 135 | 140 | 0 | 260 | 295 | 182 | 0 | 0 | 26 | 20 | 0 | 0 | 0 | 0 | 0 | 22 | 11 | 33 | 12 | 126 | 123 | 8 | 20 | 0 | 44 | 42 | 50 | 0 | 110 | 286 | 36 | 40 | 0 | 150 | 18 | 0 | 7 | 300 | 16 | 11 | 0 | 15 | 0 | 0 | 140 | 0 | 83 | 0 | 0 | 65 | 0 | 367 | 0 | 0 | 0 | 0 | 34 | 0 | 0 | 0 | 0 | 70 | 310 | 0 | 0 | 0 | 0 | 0 | 0 | 0 |  | 708 | 0 | 375 | 0 | 0 | 0 | 0 | 0 | 0 | 0 | 0 | 0 | 20 | 0 | 0 | 0 | 0 | 0 | 0 | 0 | 0 | 0 | 0 | 0 | 0 | 22 | 0 | 5 | 0 | 0 | 150 | 14 | 0 | 0 | 0 | 145 | 0 | 95 | 0 | 178 | 0 | 330 | 0 | 0 | 35 | 0 | 0 | 0 | 0 | 0 | 400 | 0 | 0 | 0 |  | 6029 | 2477 | 8506 | 4881 | 708 | 1382 | 724 | 550 | 70 | 65 | 126 | 0 | 0 | 88.51
3:00 | 0 | 0 | 0 | 170 | 300 | 12 | 0 | 289 | 252 |  | 0 | 0 | 220 | 0 | 0 | 0 | 164 | 0 | 70 | 0 | 0 | 0 | 0 | 0 | 0 | 0 | 54 | 0 | 0 | 22 | 25 | 28 | 17 | 33 | 0 | 0 | 0 | 70 | 120 | 0 | 0 | 202 | 0 | 125 | 0 |  | 0 | 0 | 51 | 0 | 0 | 0 | 19 | 41 | 135 | 140 | 0 | 260 | 295 | 181 | 0 | 0 | 26 | 20 | 0 | 0 | 0 | 0 | 0 | 22 | 11 | 33 | 12 | 122 | 145 | 0 | 20 | 0 | 44 | 42 | 11 | 0 | 110 | 286 | 36 | 40 | 0 | 150 | 18 | 0 | 7 | 300 | 16 | 11 | 0 | 15 | 0 | 0 | 120 | 0 | 76 | 0 | 0 | 50 | 0 | 365 | 0 | 0 | 0 | 0 | 34 | 0 | 0 | 0 | 0 | 50 | 310 | 0 | 0 | 0 | 0 | 0 | 0 | 0 |  | 708 | 0 | 375 | 0 | 0 | 0 | 0 | 0 | 0 | 0 | 0 | 0 | 19 | 0 | 0 | 0 | 0 | 0 | 0 | 0 | 0 | 0 | 0 | 0 | 0 | 22 | 0 | 5 | 0 | 0 | 150 | 14 | 0 | 0 | 0 | 146 | 0 | 95 | 0 | 157 | 0 | 350 | 0 | 0 | 35 | 0 | 0 | 0 | 0 | 0 | 370 | 0 | 0 | 0 |  | 5797 | 2446 | 8243 | 4825 | 708 | 1279 | 654 | 520 | 70 | 65 | 122 | 0 | 0 | 88.5
4:00 | 0 | 0 | 0 | 170 | 300 | 12 | 0 | 277 | 263 |  | 0 | 0 | 220 | 0 | 0 | 0 | 161 | 0 | 70 | 0 | 0 | 0 | 0 | 0 | 0 | 0 | 54 | 0 | 0 | 22 | 25 | 28 | 17 | 33 | 0 | 0 | 0 | 70 | 120 | 0 | 0 | 202 | 0 | 125 | 0 |  | 0 | 0 | 17 | 0 | 0 | 0 | 19 | 41 | 135 | 140 | 0 | 260 | 265 | 182 | 0 | 0 | 26 | 20 | 0 | 0 | 0 | 0 | 0 | 22 | 11 | 33 | 0 | 120 | 162 | 0 | 20 | 0 | 44 | 42 | 11 | 0 | 110 | 285 | 36 | 10 | 0 | 150 | 18 | 0 | 7 | 300 | 16 | 11 | 0 | 15 | 0 | 0 | 120 | 0 | 65 | 0 | 0 | 50 | 0 | 366 | 0 | 0 | 0 | 0 | 34 | 0 | 0 | 0 | 0 | 30 | 310 | 0 | 0 | 0 | 0 | 0 | 0 | 0 |  | 708 | 0 | 370 | 0 | 0 | 0 | 0 | 0 | 0 | 0 | 0 | 0 | 18 | 0 | 0 | 0 | 0 | 0 | 0 | 0 | 0 | 0 | 0 | 0 | 0 | 22 | 0 | 5 | 0 | 0 | 150 | 14 | 0 | 0 | 0 | 145 | 0 | 95 | 0 | 154 | 0 | 335 | 0 | 0 | 35 | 0 | 0 | 0 | 0 | 0 | 320 | 0 | 0 | 0 |  | 5672 | 2371 | 8043 | 4777 | 708 | 1244 | 623 | 470 | 70 | 31 | 120 | 0 | 0 | 88.49
5:00 | 0 | 0 | 0 | 170 | 300 | 12 | 0 | 273 | 272 |  | 0 | 0 | 220 | 0 | 0 | 0 | 161 | 0 | 73 | 0 | 0 | 0 | 0 | 0 | 0 | 0 | 35 | 0 | 0 | 22 | 25 | 28 | 17 | 33 | 0 | 0 | 0 | 70 | 120 | 0 | 0 | 202 | 0 | 125 | 0 |  | 0 | 0 | 0 | 0 | 0 | 0 | 19 | 41 | 135 | 140 | 0 | 260 | 265 | 182 | 0 | 0 | 26 | 20 | 0 | 0 | 0 | 0 | 0 | 22 | 11 | 33 | 12 | 120 | 162 | 0 | 20 | 0 | 44 | 42 | 11 | 0 | 110 | 285 | 36 | 10 | 0 | 151 | 18 | 0 | 7 | 300 | 16 | 11 | 0 | 15 | 0 | 0 | 120 | 0 | 65 | 0 | 0 | 50 | 0 | 365 | 0 | 0 | 0 | 0 | 34 | 0 | 0 | 0 | 0 | 30 | 310 | 0 | 0 | 0 | 0 | 0 | 0 | 0 |  | 708 | 0 | 370 | 0 | 0 | 0 | 0 | 0 | 0 | 0 | 0 | 0 | 18 | 0 | 0 | 0 | 0 | 0 | 0 | 0 | 0 | 0 | 0 | 0 | 0 | 22 | 0 | 5 | 0 | 0 | 150 | 14 | 0 | 0 | 0 | 145 | 0 | 56 | 0 | 153 | 0 | 325 | 0 | 0 | 0 | 0 | 0 | 0 | 0 | 0 | 320 | 0 | 0 | 0 |  | 5656 | 2286 | 7942 | 4787 | 708 | 1204 | 569 | 470 | 70 | 14 | 120 | 0 | 0 | 88.48
6:00 | 0 | 0 | 0 | 170 | 300 | 12 | 0 | 264 | 273 |  | 0 | 0 | 220 | 0 | 0 | 0 | 162 | 0 | 73 | 0 | 0 | 0 | 0 | 0 | 0 | 0 | 35 | 0 | 0 | 22 | 25 | 28 | 17 | 33 | 0 | 0 | 0 | 70 | 105 | 0 | 0 | 202 | 0 | 125 | 0 |  | 0 | 0 | 0 | 0 | 0 | 0 | 19 | 41 | 135 | 140 | 0 | 260 | 270 | 182 | 0 | 0 | 26 | 20 | 0 | 0 | 0 | 0 | 0 | 22 | 8 | 33 | 12 | 116 | 162 | 0 | 20 | 0 | 44 | 42 | 11 | 0 | 110 | 285 | 36 | 10 | 0 | 149 | 18 | 0 | 7 | 310 | 16 | 11 | 0 | 15 | 0 | 0 | 120 | 0 | 70 | 0 | 0 | 50 | 0 | 364 | 0 | 0 | 0 | 0 | 34 | 0 | 0 | 0 | 0 | 30 | 324 | 0 | 0 | 0 | 0 | 0 | 0 | 0 |  | 708 | 0 | 370 | 0 | 0 | 0 | 0 | 0 | 0 | 0 | 0 | 0 | 17 | 0 | 0 | 0 | 0 | 0 | 0 | 0 | 0 | 0 | 0 | 0 | 0 | 22 | 0 | 5 | 0 | 0 | 150 | 18 | 0 | 0 | 0 | 148 | 0 | 56 | 0 | 156 | 0 | 350 | 0 | 0 | 0 | 0 | 0 | 0 | 0 | 0 | 320 | 0 | 0 | 0 |  | 5658 | 2320 | 7978 | 4783 | 708 | 1239 | 574 | 470 | 70 | 18 | 116 | 0 | 0 | 88.47
7:00 | 0 | 0 | 0 | 170 | 300 | 12 | 0 | 264 | 278 |  | 0 | 0 | 220 | 0 | 0 | 0 | 162 | 0 | 73 | 0 | 0 | 0 | 0 | 0 | 0 | 0 | 35 | 0 | 0 | 22 | 25 | 28 | 17 | 33 | 0 | 0 | 0 | 70 | 105 | 0 | 0 | 214 | 0 | 125 | 0 |  | 0 | 0 | 0 | 0 | 0 | 0 | 19 | 35 | 135 | 140 | 0 | 290 | 295 | 202 | 0 | 0 | 26 | 20 | 0 | 0 | 0 | 0 | 0 | 19 | 8 | 33 | 12 | 110 | 162 | 7 | 20 | 0 | 44 | 42 | 11 | 0 | 110 | 284 | 36 | 10 | 0 | 150 | 18 | 0 | 0 | 315 | 16 | 11 | 0 | 15 | 0 | 0 | 151 | 0 | 100 | 3 | 0 | 50 | 0 | 397 | 0 | 0 | 0 | 1 | 34 | 0 | 0 | 0 | 0 | 30 | 340 | 0 | 6 | 0 | 0 | 0 | 0 | 3 |  | 708 | 0 | 365 | 0 | 0 | 0 | 0 | 0 | 0 | 0 | 0 | 0 | 15 | 0 | 0 | 0 | 0 | 0 | 0 | 0 | 0 | 0 | 0 | 0 | 0 | 22 | 0 | 8 | 0 | 0 | 150 | 18 | 0 | 0 | 0 | 157 | 0 | 56 | 0 | 164 | 0 | 350 | 0 | 0 | 6 | 0 | 50 | 0 | 0 | 0 | 320 | 0 | 0 | 0 |  | 5863 | 2389 | 8252 | 4931 | 708 | 1234 | 698 | 470 | 70 | 18 | 110 | 13 | 0 | 88.46
8:00 | 0 | 0 | 0 | 170 | 300 | 70 | 0 | 264 | 263 |  | 0 | 0 | 220 | 0 | 0 | 0 | 174 | 0 | 73 | 0 | 0 | 0 | 0 | 0 | 0 | 0 | 35 | 0 | 0 | 22 | 25 | 30 | 17 | 33 | 0 | 0 | 0 | 70 | 105 | 0 | 0 | 202 | 0 | 125 | 0 |  | 0 | 0 | 0 | 0 | 0 | 0 | 19 | 10 | 135 | 140 | 0 | 260 | 265 | 183 | 0 | 0 | 23 | 20 | 0 | 0 | 0 | 0 | 0 | 19 | 8 | 25 | 12 | 114 | 161 | 40 | 20 | 1 | 44 | 42 | 11 | 0 | 110 | 284 | 35 | 72 | 0 | 150 | 18 | 0 | 0 | 310 | 0 | 11 | 0 | 15 | 0 | 0 | 193 | 0 | 100 | 7 | 0 | 50 | 0 | 366 | 30 | 0 | 0 | 2 | 34 | 0 | 0 | 0 | 0 | 30 | 340 | 0 | 17 | 0 | 0 | 0 | 0 | 10 |  | 708 | 0 | 355 | 0 | 32 | 0 | 0 | 0 | 0 | 0 | 0 | 0 | 14 | 0 | 0 | 0 | 0 | 0 | 0 | 0 | 0 | 0 | 0 | 0 | 0 | 22 | 0 | 11 | 0 | 0 | 150 | 12 | 0 | 0 | 0 | 155 | 0 | 55 | 0 | 166 | 0 | 428 | 70 | 0 | 61 | 0 | 104 | 0 | 1 | 25 | 340 | 0 | 0 | 0 |  | 5934 | 2709 | 8643 | 4787 | 708 | 1385 | 1039 | 490 | 70 | 12 | 114 | 38 | 0 | 88.45
9:00 | 0 | 0 | 0 | 170 | 300 | 93 | 0 | 255 | 230 |  | 0 | 0 | 220 | 0 | 0 | 0 | 178 | 0 | 73 | 2 | 0 | 0 | 12 | 0 | 0 | 0 | 54 | 16 | 5 | 22 | 25 | 30 | 17 | 33 | 0 | 0 | 0 | 70 | 105 | 0 | 1 | 203 | 0 | 125 | 0 |  | 2 | 0 | 0 | 0 | 0 | 4 | 19 | 5 | 135 | 125 | 0 | 260 | 300 | 160 | 0 | 0 | 20 | 20 | 0 | 0 | 0 | 0 | 0 | 19 | 8 | 25 | 12 | 110 | 143 | 32 | 20 | 1 | 44 | 42 | 42 | 0 | 163 | 288 | 35 | 81 | 0 | 150 | 18 | 0 | 0 | 195 | 0 | 11 | 0 | 19 | 0 | 0 | 175 | 0 | 122 | 11 | 80 | 55 | 0 | 365 | 61 | 14 | 0 | 3 | 89 | 2 | 0 | 0 | 8 | 60 | 310 | 9 | 28 | 0 | 0 | 0 | 0 | 19 |  | 708 | 0 | 340 | 0 | 32 | 0 | 0 | 0 | 0 | 0 | 0 | 0 | 13 | 0 | 0 | 0 | 0 | 0 | 0 | 0 | 0 | 0 | 0 | 0 | 0 | 21 | 0 | 11 | 0 | 0 | 150 | 10 | 0 | 0 | 0 | 157 | 0 | 90 | 0 | 183 | 0 | 392 | 70 | 0 | 93 | 0 | 106 | 0 | 3 | 50 | 410 | 0 | 0 | 0 |  | 6158 | 2839 | 8997 | 4736 | 708 | 1345 | 1393 | 560 | 70 | 10 | 110 | 65 | 0 | 88.44
10:00 | 0 | 0 | 0 | 170 | 300 | 100 | 0 | 238 | 181 |  | 0 | 0 | 220 | 0 | 3 | 23 | 180 | 0 | 85 | 24 | 0 | 0 | 70 | 0 | 0 | 0 | 54 | 17 | 17 | 22 | 25 | 31 | 17 | 33 | 0 | 0 | 0 | 70 | 105 | 0 | 8 | 203 | 0 | 125 | 0 |  | 21 | 0 | 0 | 0 | 0 | 41 | 19 | 2 | 135 | 100 | 0 | 260 | 300 | 169 | 0 | 0 | 20 | 5 | 0 | 0 | 0 | 0 | 0 | 19 | 8 | 30 | 8 | 128 | 117 | 32 | 20 | 2 | 44 | 42 | 45 | 0 | 163 | 285 | 34 | 81 | 0 | 150 | 18 | 0 | 7 | 135 | 0 | 11 | 0 | 71 | 0 | 0 | 184 | 0 | 149 | 15 | 90 | 86 | 0 | 367 | 80 | 35 | 0 | 4 | 157 | 17 | 0 | 0 | 8 | 60 | 310 | 50 | 37 | 0 | 0 | 0 | 0 | 24 |  | 708 | 0 | 320 | 0 | 32 | 0 | 0 | 0 | 0 | 0 | 0 | 0 | 15 | 0 | 0 | 0 | 0 | 0 | 0 | 0 | 0 | 0 | 0 | 0 | 0 | 19 | 0 | 11 | 0 | 0 | 150 | 6 | 0 | 0 | 0 | 147 | 0 | 91 | 0 | 213 | 0 | 402 | 70 | 0 | 94 | 0 | 113 | 0 | 4 | 100 | 450 | 0 | 0 | 0 |  | 6516 | 2945 | 9461 | 4691 | 708 | 1246 | 1926 | 600 | 70 | 6 | 128 | 86 | 0 | 88.43
11:00 | 0 | 0 | 0 | 170 | 300 | 100 | 0 | 227 | 159 |  | 0 | 0 | 220 | 0 | 15 | 30 | 180 | 0 | 87 | 24 | 3 | 0 | 84 | 0 | 0 | 0 | 54 | 17 | 25 | 22 | 25 | 28 | 22 | 25 | 0 | 0 | 0 | 70 | 105 | 0 | 8 | 204 | 0 | 125 | 0 |  | 24 | 0 | 0 | 0 | 0 | 50 | 19 | 3 | 100 | 100 | 0 | 270 | 305 | 172 | 0 | 0 | 5 | 5 | 0 | 0 | 0 | 0 | 0 | 20 | 8 | 33 | 12 | 116 | 102 | 32 | 20 | 2 | 43 | 42 | 45 | 0 | 110 | 286 | 33 | 78 | 0 | 150 | 18 | 0 | 7 | 130 | 16 | 11 | 0 | 155 | 0 | 0 | 174 | 0 | 149 | 19 | 90 | 100 | 0 | 368 | 80 | 35 | 0 | 5 | 178 | 17 | 0 | 0 | 16 | 90 | 340 | 58 | 44 | 0 | 0 | 0 | 0 | 29 |  | 707 | 0 | 310 | 0 | 32 | 0 | 0 | 0 | 0 | 0 | 0 | 0 | 15 | 0 | 0 | 0 | 0 | 0 | 0 | 0 | 0 | 0 | 0 | 2 | 0 | 19 | 0 | 11 | 0 | 0 | 150 | 2 | 0 | 0 | 0 | 156 | 0 | 89 | 0 | 211 | 0 | 417 | 70 | 0 | 94 | 0 | 113 | 0 | 5 | 113 | 450 | 0 | 0 | 0 |  | 6643 | 2966 | 9609 | 4681 | 707 | 1177 | 2152 | 600 | 70 | 2 | 116 | 104 | 0 | 88.42
12:00 | 0 | 0 | 0 | 170 | 300 | 100 | 0 | 123 | 148 |  | 0 | 0 | 220 | 7 | 45 | 45 | 180 | 0 | 87 | 75 | 40 | 48 | 86 | 0 | 0 | 0 | 54 | 55 | 55 | 22 | 25 | 28 | 22 | 25 | 0 | 0 | 0 | 70 | 105 | 0 | 8 | 207 | 0 | 125 | 0 |  | 24 | 0 | 0 | 20 | 7 | 50 | 19 | 4 | 100 | 100 | 0 | 275 | 310 | 170 | 0 | 0 | 5 | 5 | 0 | 0 | 0 | 0 | 0 | 20 | 8 | 33 | 12 | 140 | 98 | 32 | 20 | 2 | 42 | 42 | 47 | 0 | 110 | 284 | 33 | 78 | 0 | 150 | 18 | 0 | 5 | 130 | 8 | 11 | 0 | 247 | 0 | 0 | 175 | 0 | 149 | 20 | 90 | 100 | 0 | 375 | 108 | 35 | 0 | 5 | 178 | 17 | 0 | 0 | 100 | 90 | 340 | 104 | 47 | 12 | 0 | 0 | 0 | 30 |  | 707 | 0 | 290 | 0 | 42 | 0 | 0 | 0 | 0 | 0 | 0 | 0 | 16 | 0 | 0 | 0 | 0 | 0 | 0 | 0 | 0 | 0 | 0 | 18 | 0 | 19 | 0 | 11 | 0 | 0 | 150 | 2 | 0 | 0 | 0 | 156 | 0 | 90 | 0 | 209 | 0 | 415 | 90 | 0 | 94 | 0 | 113 | 0 | 6 | 113 | 470 | 0 | 0 | 0 |  | 7109 | 3011 | 10120 | 4558 | 707 | 1167 | 2698 | 620 | 70 | 50 | 140 | 110 | 0 | 88.41
13:00 | 0 | 0 | 0 | 170 | 300 | 100 | 0 | 22 | 148 |  | 0 | 0 | 220 | 64 | 80 | 55 | 175 | 0 | 35 | 100 | 68 | 48 | 84 | 0 | 0 | 0 | 54 | 55 | 55 | 22 | 25 | 28 | 22 | 33 | 2 | 0 | 0 | 70 | 105 | 0 | 8 | 204 | 0 | 125 | 0 |  | 23 | 0 | 0 | 88 | 50 | 50 | 19 | 6 | 100 | 100 | 0 | 265 | 295 | 170 | 0 | 0 | 5 | 5 | 0 | 0 | 0 | 0 | 11 | 20 | 11 | 33 | 8 | 144 | 96 | 32 | 20 | 2 | 42 | 42 | 47 | 0 | 163 | 280 | 33 | 80 | 0 | 150 | 18 | 0 | 7 | 130 | 16 | 11 | 0 | 262 | 0 | 0 | 175 | 0 | 149 | 19 | 90 | 105 | 0 | 368 | 109 | 40 | 0 | 5 | 178 | 17 | 0 | 0 | 113 | 90 | 310 | 104 | 43 | 72 | 0 | 0 | 0 | 31 |  | 707 | 0 | 270 | 0 | 83 | 0 | 0 | 0 | 0 | 0 | 0 | 0 | 18 | 0 | 0 | 0 | 0 | 0 | 0 | 0 | 0 | 0 | 0 | 52 | 0 | 19 | 0 | 11 | 0 | 0 | 150 | 2 | 0 | 0 | 0 | 157 | 0 | 90 | 0 | 204 | 0 | 381 | 90 | 0 | 94 | 0 | 108 | 0 | 6 | 113 | 500 | 0 | 0 | 0 |  | 7329 | 3055 | 10384 | 4320 | 707 | 1194 | 3143 | 650 | 70 | 50 | 144 | 106 | 10384 | 88.4
14:00 | 0 | 0 | 0 | 170 | 300 | 99 | 0 | 41 | 163 |  | 0 | 0 | 220 | 100 | 64 | 55 | 176 | 0 | 37 | 100 | 102 | 48 | 85 | 0 | 0 | 0 | 54 | 55 | 55 | 0 | 25 | 24 | 22 | 33 | 34 | 0 | 0 | 70 | 105 | 0 | 8 | 204 | 0 | 80 | 0 |  | 22 | 0 | 0 | 50 | 50 | 50 | 19 | 4 | 100 | 100 | 0 | 260 | 265 | 181 | 0 | 0 | 5 | 5 | 0 | 0 | 0 | 0 | 8 | 20 | 11 | 33 | 11 | 150 | 95 | 32 | 20 | 2 | 42 | 42 | 50 | 0 | 110 | 282 | 20 | 80 | 0 | 150 | 19 | 0 | 6 | 130 | 16 | 11 | 0 | 270 | 0 | 0 | 175 | 0 | 0 | 17 | 90 | 100 | 0 | 368 | 85 | 52 | 0 | 4 | 178 | 17 | 0 | 0 | 113 | 90 | 310 | 104 | 39 | 126 | 0 | 0 | 0 | 29 |  | 708 | 0 | 255 | 0 | 83 | 0 | 0 | 0 | 0 | 0 | 0 | 0 | 17 | 0 | 0 | 0 | 0 | 0 | 0 | 0 | 34 | 0 | 0 | 52 | 0 | 19 | 0 | 11 | 0 | 0 | 150 | 2 | 0 | 0 | 0 | 146 | 0 | 91 | 0 | 202 | 0 | 350 | 93 | 0 | 94 | 0 | 113 | 0 | 5 | 113 | 450 | 0 | 0 | 0 |  | 7147 | 2988 | 10135 | 4211 | 708 | 1124 | 3126 | 600 | 70 | 50 | 150 | 96 | 0 | 88.15
15:00 | 0 | 0 | 0 | 170 | 300 | 102 | 0 | 92 | 174 |  | 0 | 0 | 220 | 100 | 63 | 55 | 176 | 0 | 37 | 100 | 102 | 100 | 85 | 0 | 0 | 0 | 54 | 55 | 55 | 0 | 25 | 26 | 22 | 33 | 51 | 0 | 0 | 70 | 105 | 0 | 8 | 204 | 0 | 80 | 0 |  | 24 | 0 | 0 | 10 | 42 | 50 | 19 | 2 | 70 | 80 | 0 | 240 | 250 | 212 | 0 | 0 | 15 | 5 | 0 | 0 | 0 | 0 | 0 | 20 | 11 | 33 | 12 | 146 | 101 | 32 | 20 | 1 | 42 | 42 | 53 | 0 | 110 | 286 | 33 | 80 | 0 | 150 | 19 | 0 | 5 | 130 | 16 | 11 | 0 | 300 | 0 | 0 | 193 | 0 | 0 | 13 | 90 | 100 | 0 | 355 | 108 | 52 | 0 | 3 | 178 | 17 | 0 | 0 | 113 | 90 | 300 | 104 | 24 | 108 | 0 | 0 | 0 | 20 |  | 715 | 0 | 245 | 0 | 59 | 0 | 0 | 0 | 0 | 0 | 0 | 0 | 24 | 0 | 0 | 0 | 0 | 0 | 0 | 0 | 42 | 0 | 0 | 52 | 0 | 19 | 0 | 11 | 0 | 0 | 150 | 2 | 0 | 0 | 0 | 150 | 0 | 92 | 0 | 194 | 0 | 347 | 93 | 0 | 94 | 0 | 113 | 0 | 4 | 113 | 450 | 0 | 0 | 0 |  | 7204 | 2969 | 10173 | 4207 | 715 | 1143 | 3125 | 600 | 70 | 102 | 146 | 65 | 0 | 88.14
16:00 | 0 | 0 | 0 | 170 | 300 | 103 | 0 | 154 | 178 |  | 0 | 0 | 220 | 85 | 63 | 55 | 176 | 0 | 37 | 100 | 64 | 150 | 85 | 0 | 0 | 0 | 54 | 55 | 55 | 22 | 25 | 26 | 22 | 33 | 43 | 0 | 0 | 70 | 105 | 0 | 8 | 204 | 0 | 80 | 0 |  | 24 | 0 | 0 | 10 | 21 | 50 | 19 | 3 | 100 | 80 | 0 | 250 | 230 | 212 | 0 | 0 | 15 | 15 | 0 | 0 | 0 | 0 | 0 | 20 | 11 | 33 | 12 | 140 | 122 | 32 | 20 | 1 | 42 | 42 | 53 | 0 | 110 | 284 | 33 | 80 | 0 | 149 | 19 | 0 | 6 | 130 | 16 | 11 | 0 | 290 | 0 | 0 | 183 | 0 | 0 | 8 | 90 | 100 | 0 | 328 | 111 | 52 | 0 | 2 | 178 | 17 | 0 | 0 | 113 | 90 | 292 | 104 | 17 | 108 | 0 | 0 | 0 | 12 |  | 714 | 0 | 245 | 0 | 16 | 0 | 0 | 0 | 0 | 0 | 0 | 0 | 23 | 0 | 0 | 0 | 0 | 0 | 0 | 0 | 12 | 0 | 0 | 52 | 0 | 19 | 0 | 11 | 0 | 0 | 150 | 2 | 0 | 0 | 0 | 145 | 0 | 95 | 0 | 192 | 0 | 349 | 93 | 0 | 94 | 0 | 113 | 0 | 3 | 113 | 450 | 0 | 0 | 0 |  | 7232 | 2891 | 10123 | 4287 | 714 | 1164 | 2953 | 600 | 70 | 152 | 140 | 43 | 0 | 88.13
17:00 | 0 | 0 | 0 | 170 | 300 | 40 | 0 | 207 | 181 |  | 0 | 0 | 235 | 55 | 63 | 55 | 175 | 0 | 37 | 100 | 40 | 115 | 82 | 0 | 0 | 0 | 54 | 55 | 17 | 22 | 25 | 18 | 22 | 33 | 42 | 0 | 0 | 70 | 105 | 0 | 8 | 204 | 0 | 80 | 0 |  | 24 | 0 | 0 | 10 | 18 | 50 | 19 | 6 | 100 | 80 | 0 | 250 | 230 | 183 | 0 | 0 | 15 | 15 | 0 | 0 | 0 | 0 | 0 | 20 | 11 | 33 | 12 | 140 | 140 | 32 | 20 | 0 | 42 | 42 | 53 | 0 | 110 | 285 | 34 | 20 | 0 | 150 | 19 | 0 | 6 | 190 | 16 | 11 | 0 | 280 | 0 | 0 | 183 | 0 | 0 | 1 | 70 | 130 | 0 | 317 | 111 | 52 | 0 | 0 | 124 | 17 | 0 | 0 | 56 | 90 | 220 | 104 | 7 | 35 | 0 | 0 | 0 | 4 |  | 714 | 0 | 245 | 0 | 16 | 0 | 0 | 0 | 0 | 0 | 0 | 0 | 21 | 0 | 0 | 0 | 0 | 0 | 0 | 0 | 12 | 0 | 0 | 8 | 0 | 19 | 0 | 11 | 0 | 0 | 150 | 2 | 0 | 0 | 0 | 146 | 0 | 95 | 0 | 189 | 0 | 316 | 35 | 0 | 94 | 0 | 75 | 0 | 2 | 70 | 420 | 0 | 0 | 0 |  | 6797 | 2640 | 9437 | 4238 | 714 | 1072 | 2502 | 570 | 70 | 117 | 140 | 14 | 0 | 88.12
18:00 | 0 | 0 | 0 | 170 | 300 | 37 | 0 | 319 | 178 |  | 0 | 0 | 245 | 49 | 63 | 55 | 174 | 0 | 70 | 100 | 48 | 133 | 72 | 0 | 0 | 0 | 54 | 35 | 20 | 22 | 25 | 14 | 22 | 33 | 24 | 0 | 0 | 70 | 105 | 0 | 0 | 203 | 0 | 80 | 0 |  | 24 | 0 | 30 | 30 | 20 | 50 | 19 | 5 | 100 | 80 | 0 | 250 | 230 | 182 | 0 | 0 | 26 | 15 | 0 | 0 | 0 | 0 | 8 | 20 | 11 | 33 | 12 | 160 | 137 | 32 | 20 | 0 | 42 | 42 | 14 | 0 | 110 | 282 | 20 | 20 | 0 | 148 | 19 | 0 | 7 | 290 | 16 | 11 | 0 | 285 | 0 | 0 | 192 | 0 | 0 | 0 | 70 | 165 | 0 | 317 | 111 | 52 | 0 | 0 | 68 | 17 | 0 | 0 | 62 | 90 | 246 | 104 | 0 | 37 | 0 | 0 | 0 | 0 |  | 714 | 0 | 245 | 0 | 44 | 0 | 0 | 0 | 0 | 2 | 8 | 0 | 26 | 32 | 0 | 0 | 0 | 29 | 5 | 30 | 12 | 0 | 11 | 8 | 15 | 21 | 0 | 11 | 0 | 0 | 150 | 2 | 0 | 0 | 0 | 158 | 0 | 97 | 0 | 130 | 0 | 343 | 70 | 0 | 94 | 0 | 70 | 0 | 0 | 70 | 390 | 0 | 0 | 0 |  | 7051 | 2787 | 9838 | 4344 | 714 | 1163 | 2590 | 540 | 70 | 257 | 160 | 0 | 0 | 88.11
18:30 | 0 | 0 | 0 | 0 | 0 | 0 | 0 | 0 | 0 |  | 0 | 0 | 0 | 0 | 0 | 0 | 0 | 0 | 0 | 0 | 0 | 0 | 0 | 0 | 0 | 0 | 0 | 0 | 0 | 0 | 0 | 0 | 0 | 0 | 0 | 0 | 0 | 0 | 0 | 0 | 0 | 0 | 0 | 0 | 0 |  | 0 | 0 | 0 | 0 | 0 | 0 | 0 | 0 | 0 | 0 | 0 | 0 | 0 | 0 | 0 | 0 | 0 | 0 | 0 | 0 | 0 | 0 | 0 | 0 | 0 | 0 | 0 | 0 | 0 | 0 | 0 | 0 | 0 | 0 | 0 | 0 | 0 | 0 | 0 | 0 | 0 | 0 | 0 | 0 | 0 | 0 | 0 | 0 | 0 | 0 | 0 | 0 | 0 | 0 | 0 | 0 | 0 | 0 | 0 | 0 | 0 | 0 | 0 | 0 | 0 | 0 | 0 | 0 | 0 | 0 | 0 | 0 | 0 | 0 | 0 | 0 | 0 | 0 |  | 0 | 0 | 0 | 0 | 0 | 0 | 0 | 0 | 0 | 0 | 0 | 0 | 0 | 0 | 0 | 0 | 0 | 0 | 0 | 0 | 0 | 0 | 0 | 0 | 0 | 0 | 0 | 0 | 0 | 0 | 0 | 0 | 0 | 0 | 0 | 0 | 0 | 0 | 0 | 0 | 0 | 0 | 0 | 0 | 0 | 0 | 0 | 0 | 0 | 0 | 0 | 0 | 0 | 0 |  | 0 | 0 | 0 | 0 | 0 | 0 | 0 | 0 | 0 | 0 | 0 | 0 | 0 | 0
19:00 | 0 | 0 | 0 | 170 | 300 | 90 | 0 | 342 | 174 |  | 0 | 0 | 245 | 81 | 84 | 55 | 174 | 0 | 120 | 100 | 102 | 150 | 72 | 0 | 0 | 13 | 54 | 55 | 55 | 22 | 25 | 30 | 22 | 33 | 42 | 0 | 0 | 70 | 105 | 0 | 16 | 203 | 0 | 120 | 0 |  | 24 | 0 | 85 | 60 | 57 | 50 | 19 | 15 | 100 | 80 | 0 | 260 | 260 | 215 | 0 | 0 | 26 | 30 | 0 | 0 | 0 | 25 | 25 | 22 | 11 | 33 | 12 | 160 | 136 | 37 | 20 | 0 | 43 | 42 | 49 | 0 | 130 | 285 | 35 | 78 | 0 | 149 | 19 | 0 | 7 | 300 | 16 | 11 | 0 | 295 | 0 | 0 | 192 | 0 | 0 | 0 | 100 | 175 | 0 | 366 | 115 | 60 | 0 | 0 | 157 | 17 | 0 | 25 | 99 | 100 | 320 | 104 | 0 | 110 | 0 | 0 | 0 | 0 |  | 715 | 0 | 245 | 0 | 83 | 0 | 0 | 0 | 0 | 13 | 40 | 0 | 26 | 80 | 0 | 0 | 0 | 50 | 8 | 93 | 42 | 50 | 31 | 52 | 28 | 21 | 0 | 11 | 0 | 0 | 150 | 4 | 0 | 0 | 0 | 160 | 0 | 98 | 19 | 170 | 0 | 297 | 95 | 0 | 94 | 0 | 105 | 0 | 0 | 100 | 430 | 0 | 0 | 0 |  | 8285 | 3310 | 11595 | 4732 | 715 | 1315 | 3536 | 580 | 70 | 487 | 160 | 0 | 0 | 88.08
19:30 | 0 | 0 | 0 | 170 | 300 | 102 | 0 | 337 | 169 |  | 0 | 0 | 245 | 0 | 97 | 55 | 174 | 0 | 120 | 100 | 102 | 150 | 72 | 0 | 0 | 18 | 54 | 55 | 55 | 22 | 25 | 30 | 22 | 33 | 42 | 0 | 0 | 70 | 105 | 0 | 25 | 203 | 0 | 120 | 0 |  | 24 | 0 | 85 | 60 | 70 | 50 | 19 | 18 | 100 | 80 | 0 | 260 | 260 | 215 | 0 | 0 | 26 | 30 | 0 | 0 | 0 | 0 | 0 | 22 | 11 | 33 | 12 | 166 | 127 | 50 | 20 | 0 | 43 | 42 | 53 | 0 | 130 | 286 | 35 | 78 | 0 | 148 | 19 | 0 | 7 | 295 | 16 | 11 | 0 | 295 | 0 | 0 | 192 | 0 | 0 | 0 | 100 | 164 | 0 | 367 | 115 | 90 | 0 | 0 | 158 | 17 | 0 | 0 | 75 | 100 | 319 | 104 | 0 | 144 | 0 | 0 | 0 | 0 |  | 715 | 0 | 245 | 0 | 83 | 0 | 0 | 0 | 0 | 13 | 40 | 0 | 26 | 110 | 0 | 0 | 0 | 50 | 10 | 100 | 42 | 0 | 31 | 52 | 29 | 21 | 0 | 11 | 0 | 0 | 150 | 4 | 0 | 0 | 0 | 159 | 0 | 97 | 80 | 190 | 0 | 305 | 95 | 0 | 94 | 0 | 113 | 0 | 0 | 113 | 510 | 0 | 0 | 0 |  | 8213 | 3488 | 11701 | 4737 | 715 | 1331 | 3550 | 660 | 70 | 472 | 166 | 0 | 0 | 0
20:00 | 0 | 0 | 0 | 190 | 300 | 105 | 0 | 337 | 167 |  | 0 | 0 | 245 | 0 | 97 | 55 | 173 | 0 | 150 | 100 | 64 | 150 | 73 | 0 | 0 | 18 | 54 | 55 | 55 | 22 | 25 | 30 | 22 | 33 | 42 | 0 | 0 | 70 | 105 | 0 | 25 | 203 | 0 | 120 | 0 |  | 24 | 0 | 68 | 60 | 59 | 50 | 19 | 25 | 100 | 80 | 0 | 260 | 260 | 216 | 0 | 0 | 26 | 55 | 0 | 0 | 0 | 0 | 0 | 22 | 11 | 33 | 12 | 166 | 126 | 50 | 20 | 0 | 43 | 42 | 53 | 0 | 130 | 287 | 35 | 80 | 0 | 148 | 19 | 0 | 7 | 280 | 16 | 11 | 0 | 295 | 0 | 0 | 193 | 0 | 0 | 0 | 100 | 164 | 0 | 368 | 115 | 90 | 0 | 0 | 158 | 17 | 0 | 0 | 75 | 100 | 320 | 104 | 0 | 108 | 0 | 0 | 0 | 0 |  | 714 | 0 | 245 | 0 | 83 | 0 | 0 | 0 | 0 | 13 | 40 | 0 | 29 | 110 | 0 | 0 | 0 | 0 | 0 | 43 | 42 | 0 | 0 | 52 | 22 | 22 | 0 | 11 | 0 | 0 | 150 | 6 | 0 | 0 | 0 | 160 | 0 | 97 | 55 | 190 | 0 | 324 | 95 | 0 | 94 | 0 | 113 | 0 | 0 | 113 | 520 | 0 | 0 | 0 |  | 8185 | 3343 | 11528 | 4790 | 714 | 1374 | 3442 | 670 | 70 | 302 | 166 | 0 | 0 | 88.09
21:00 | 0 | 0 | 0 | 190 | 300 | 105 | 0 | 337 | 169 |  | 0 | 0 | 245 | 0 | 64 | 55 | 173 | 0 | 150 | 84 | 0 | 150 | 73 | 0 | 0 | 0 | 54 | 55 | 17 | 22 | 25 | 30 | 22 | 33 | 42 | 0 | 0 | 70 | 105 | 0 | 8 | 203 | 0 | 120 | 0 |  | 24 | 0 | 51 | 40 | 13 | 50 | 19 | 30 | 100 | 80 | 0 | 260 | 260 | 216 | 0 | 0 | 23 | 10 | 0 | 0 | 0 | 0 | 0 | 22 | 11 | 33 | 12 | 164 | 126 | 50 | 20 | 0 | 44 | 42 | 53 | 0 | 163 | 282 | 35 | 81 | 0 | 148 | 18 | 0 | 7 | 290 | 16 | 11 | 0 | 295 | 0 | 0 | 194 | 0 | 0 | 0 | 100 | 188 | 0 | 367 | 115 | 90 | 0 | 0 | 178 | 0 | 0 | 0 | 75 | 100 | 320 | 104 | 0 | 35 | 0 | 0 | 0 | 0 |  | 714 | 0 | 245 | 0 | 83 | 0 | 0 | 0 | 0 | 0 | 33 | 0 | 29 | 110 | 0 | 0 | 0 | 0 | 0 | 0 | 24 | 0 | 0 | 52 | 21 | 22 | 0 | 11 | 0 | 0 | 150 | 8 | 0 | 0 | 0 | 164 | 0 | 96 | 50 | 190 | 0 | 342 | 95 | 0 | 94 | 0 | 113 | 0 | 0 | 113 | 550 | 0 | 0 | 0 |  | 7866 | 3309 | 11175 | 4785 | 714 | 1397 | 3115 | 700 | 70 | 230 | 164 | 0 | 0 | 88.08
22:00 | 0 | 0 | 0 | 190 | 300 | 105 | 0 | 336 | 169 |  | 0 | 0 | 245 | 0 | 50 | 30 | 172 | 0 | 100 | 50 | 0 | 82 | 60 | 0 | 0 | 0 | 54 | 17 | 17 | 22 | 25 | 30 | 25 | 33 | 24 | 0 | 0 | 70 | 105 | 0 | 8 | 203 | 0 | 120 | 0 |  | 24 | 0 | 51 | 10 | 0 | 50 | 19 | 34 | 100 | 80 | 0 | 260 | 260 | 218 | 8 | 0 | 26 | 10 | 0 | 0 | 0 | 0 | 0 | 22 | 11 | 33 | 12 | 160 | 127 | 81 | 20 | 0 | 44 | 42 | 53 | 0 | 163 | 284 | 35 | 81 | 0 | 149 | 18 | 0 | 7 | 280 | 16 | 11 | 0 | 295 | 0 | 0 | 194 | 0 | 41 | 0 | 100 | 199 | 0 | 367 | 95 | 90 | 0 | 0 | 178 | 0 | 0 | 0 | 55 | 100 | 320 | 89 | 0 | 35 | 0 | 0 | 0 | 0 |  | 715 | 0 | 240 | 0 | 83 | 0 | 0 | 0 | 0 | 0 | 33 | 0 | 28 | 96 | 0 | 0 | 0 | 0 | 0 | 0 | 12 | 0 | 0 | 14 | 0 | 22 | 0 | 11 | 0 | 0 | 150 | 10 | 0 | 0 | 0 | 166 | 0 | 95 | 0 | 190 | 0 | 315 | 95 | 0 | 94 | 0 | 113 | 0 | 0 | 113 | 560 | 0 | 0 | 0 |  | 7599 | 3155 | 10754 | 4742 | 715 | 1370 | 2844 | 710 | 70 | 143 | 160 | 0 | 0 | 88.07
23:00 | 0 | 0 | 0 | 190 | 300 | 105 | 0 | 336 | 169 |  | 0 | 0 | 245 | 0 | 48 | 30 | 171 | 0 | 120 | 0 | 0 | 48 | 10 | 0 | 0 | 0 | 54 | 0 | 0 | 22 | 25 | 31 | 25 | 33 | 0 | 0 | 0 | 70 | 105 | 0 | 8 | 203 | 0 | 120 | 0 |  | 25 | 0 | 34 | 0 | 0 | 50 | 20 | 40 | 100 | 80 | 0 | 270 | 260 | 217 | 8 | 0 | 26 | 10 | 0 | 0 | 0 | 0 | 0 | 22 | 11 | 33 | 12 | 150 | 128 | 74 | 20 | 0 | 44 | 42 | 53 | 0 | 130 | 286 | 35 | 81 | 0 | 148 | 18 | 0 | 7 | 290 | 16 | 11 | 0 | 210 | 0 | 0 | 194 | 0 | 131 | 0 | 60 | 200 | 0 | 367 | 65 | 52 | 0 | 0 | 178 | 0 | 0 | 0 | 17 | 100 | 320 | 30 | 0 | 0 | 0 | 0 | 0 | 0 |  | 714 | 0 | 240 | 0 | 66 | 0 | 0 | 0 | 0 | 0 | 0 | 0 | 27 | 96 | 0 | 0 | 0 | 0 | 0 | 0 | 0 | 0 | 0 | 0 | 0 | 22 | 0 | 8 | 0 | 0 | 150 | 12 | 0 | 0 | 0 | 165 | 0 | 96 | 0 | 170 | 0 | 364 | 95 | 0 | 94 | 0 | 111 | 0 | 0 | 113 | 550 | 0 | 0 | 0 |  | 7143 | 3093 | 10236 | 4750 | 714 | 1402 | 2356 | 700 | 70 | 94 | 150 | 0 | 0 | 88.06
24:00 | 0 | 0 | 0 | 190 | 300 | 105 | 0 | 339 | 209 |  | 0 | 0 | 245 | 0 | 15 | 30 | 170 | 0 | 120 | 0 | 0 | 16 | 0 | 0 | 0 | 0 | 54 | 0 | 0 | 22 | 25 | 31 | 25 | 33 | 0 | 0 | 0 | 70 | 105 | 0 | 8 | 203 | 0 | 120 | 0 |  | 25 | 0 | 34 | 0 | 0 | 50 | 20 | 40 | 80 | 80 | 0 | 270 | 260 | 217 | 8 | 0 | 26 | 10 | 0 | 0 | 0 | 0 | 0 | 22 | 11 | 33 | 12 | 146 | 128 | 74 | 20 | 0 | 44 | 42 | 53 | 0 | 130 | 286 | 35 | 81 | 0 | 149 | 18 | 0 | 7 | 300 | 16 | 11 | 0 | 145 | 0 | 0 | 195 | 0 | 131 | 0 | 60 | 200 | 0 | 367 | 65 | 52 | 0 | 0 | 178 | 0 | 0 | 0 | 17 | 100 | 240 | 17 | 0 | 0 | 0 | 0 | 0 | 0 |  | 714 | 0 | 240 | 0 | 49 | 0 | 0 | 0 | 0 | 0 | 0 | 0 | 26 | 64 | 0 | 0 | 0 | 0 | 0 | 0 | 0 | 0 | 0 | 0 | 0 | 22 | 0 | 5 | 0 | 0 | 150 | 10 | 0 | 0 | 0 | 160 | 0 | 96 | 0 | 170 | 0 | 364 | 95 | 0 | 94 | 0 | 74 | 0 | 0 | 70 | 540 | 0 | 0 | 0 |  | 6940 | 2943 | 9883 | 4645 | 714 | 1451 | 2107 | 690 | 70 | 60 | 146 | 0 | 0 | 88.05
KWH | 0 | 0 | 0 | 4252500 | 7243709 | 1769954 | 0 | 6077721 | 4868000 |  | 0 | 0 | 5392873 | 564480 | 914592 | 708032 | 4234511 | 0 | 2292000 | 1110720 | 641952 | 1220160 | 1105873 | 0 | 0 | 49584 | 1234080 | 607202 | 552602 | 451836 | 600000 | 643140 | 531000 | 808700 | 360139 | 0 | 0 | 1688000 | 2600000 | 0 | 160740 | 4819790 | 0 | 2781890 | 0 |  | 370080 | 0 | 555489 | 376320 | 341760 | 774720 | 460416 | 521760 | 2777966 | 2592490 | 0 | 6658000 | 6718000 | 4610000 | 16727 | 0 | 465120 | 451200 | 0 | 0 | 0 | 29208 | 70354 | 484200 | 246960 | 766300 | 259460 | 3359040 | 3020240 | 783360 | 437796 | 14450 | 1023000 | 985560 | 898200 | 0 | 3182154 | 6527000 | 803136 | 1482240 | 0 | 3564530 | 412000 | 0 | 139320 | 5977000 | 331728 | 264000 | 0 | 3951816 | 0 | 0 | 4176000 | 0 | 1730880 | 133920 | 1341120 | 2791200 | 0 | 8813000 | 1606800 | 889680 | 0 | 33119 | 2850327 | 218026 | 0 | 23940 | 1270920 | 1843200 | 7550200 | 1347840 | 307560 | 921600 | 0 | 0 | 0 | 205215 |  | 17166545 | 0 | 7427232 | 0 | 902400 | 0 | 0 | 0 | 2880 | 26112 | 144000 | 0 | 487200 | 598176 | 0 | 0 | 0 | 86389 | 16301 | 174928 | 267760 | 32943 | 45667 | 403200 | 86592 | 481200 | 0 | 208278 | 0 | 0 | 3667500 | 196000 | 0 | 0 | 0 | 3927382 | 0 | 2119814 | 177600 | 4619218 | 0 | 8631300 | 1456320 | 0 | 1788576 | 0 | 1799040 | 0 | 41445 | 1654848 | 11449500 | 0 | 0 | 0 |  | 165043427 | 70086346 | 235129773 | 113290009 | 17166545 | 31026069 | 50307675 | 15117000 | 1688000 | 2439726 | 3359040 | 735709 | 0
Fuel Cost | 0 | 0 | 0 | 6251175 | 8040516.99 | 2336339.28 | 0 | 6138498.21 | 5014040 |  | 0 | 0 | 5986089.03 | 4284403.2 | 6301538.88 | 5989950.72 | 4403891.44 | 0 | 3965160 | 8363721.6 | 5854602.24 | 12006374.4 | 10196149.06 | 0 | 0 | 450718.56 | 9008784 | 4693671.46 | 5448655.72 | 338877 | 450000 | 0 | 0 | 0 | 3482544.13 | 0 | 0 | 455760 | 4706000 | 0 | 1493274.6 | 5253571.1 | 0 | 4729213 | 0 |  | 0 | 0 | 5388243.3 | 3593856 | 2973312 | 6135782.4 | 580124.16 | 1549627.2 | 4111389.68 | 3836885.2 | 0 | 4926920 | 6718000 | 4241200 | 21577.83 | 0 | 525585.6 | 631680 | 0 | 0 | 0 | 295000.8 | 671880.7 | 614934 | 185220 | 1341025 | 194595 | 25192800 | 3201454.4 | 7112908.8 | 556000.92 | 230333 | 1677720 | 1576896 | 1598796 | 0 | 3627655.56 | 6788080 | 1582177.92 | 2831078.4 | 0 | 6166636.9 | 902280 | 0 | 284212.8 | 6036770 | 248796 | 200640 | 0 | 29875728.96 | 0 | 0 | 21715200 | 0 | 17031859.2 | 1565524.8 | 10930128 | 30284520 | 0 | 8196090 | 14654016 | 8407476 | 0 | 0 | 21548472.12 | 1899006.46 | 0 | 238921.2 | 10891784.4 | 12275712 | 0 | 0 | 0 | 0 | 0 | 0 | 0 | 0 |  | 98879299.2 | 0 | 7798593.6 | 0 | 7092864 | 0 | 0 | 0 | 30211.2 | 273653.76 | 1500480 | 0 | 755160 | 5838197.76 | 0 | 0 | 0 | 850067.76 | 165618.16 | 1548112.8 | 2061752 | 445389.36 | 442513.23 | 3907008 | 839942.4 | 923904 | 0 | 157666.446 | 0 | 0 | 19877850 | 6791400 | 0 | 0 | 0 | 5184144.24 | 0 | 3179721 | 3020976 | 5404485.06 | 0 | 8544987 | 15203980.8 | 0 | 16973586.24 | 0 | 13960550.4 | 0 | 457967.25 | 12229326.72 | 50263305 | 0 | 0 | 0 |  | 443510034.33 | 294602713.386 | 738112747.716 | 121194442.866 | 98879299.2 | 37335549.07 | 354028778.72 | 70141155 | 455760 | 28631137.81 | 25192800 | 2253825.05 | 0
Yesterday Day Peak | 0 | 0 | 0 | 170 | 300 | 100 | 0 | 123 | 148 |  | 0 | 0 | 220 | 7 | 45 | 45 | 180 | 0 | 87 | 75 | 40 | 48 | 86 | 0 | 0 | 0 | 54 | 55 | 55 | 22 | 25 | 28 | 22 | 25 | 0 | 0 | 0 | 70 | 105 | 0 | 8 | 207 | 0 | 125 | 0 |  | 24 | 0 | 0 | 20 | 7 | 50 | 19 | 4 | 100 | 100 | 0 | 275 | 310 | 170 | 0 | 0 | 5 | 5 | 0 | 0 | 0 | 0 | 0 | 20 | 8 | 33 | 12 | 140 | 98 | 32 | 20 | 2 | 42 | 42 | 47 | 0 | 110 | 284 | 33 | 78 | 0 | 150 | 18 | 0 | 5 | 130 | 8 | 11 | 0 | 247 | 0 | 0 | 175 | 0 | 149 | 20 | 90 | 100 | 0 | 375 | 108 | 35 | 0 | 5 | 178 | 17 | 0 | 0 | 100 | 90 | 340 | 104 | 47 | 12 | 0 | 0 | 0 | 30 |  | 707 | 0 | 290 | 0 | 42 | 0 | 0 | 0 | 0 | 0 | 0 | 0 | 16 | 0 | 0 | 0 | 0 | 0 | 0 | 0 | 0 | 0 | 0 | 18 | 0 | 19 | 0 | 11 | 0 | 0 | 150 | 2 | 0 | 0 | 0 | 156 | 0 | 90 | 0 | 209 | 0 | 415 | 90 | 0 | 94 | 0 | 113 | 0 | 6 | 113 | 470 | 0 | 0 | 0 |  | 10120 | DayPeak
Yesterday Evening Peak | 0 | 0 | 0 | 170 | 300 | 102 | 0 | 337 | 169 | 0 | 0 | 0 | 245 | 0 | 97 | 55 | 174 | 0 | 120 | 100 | 102 | 150 | 72 | 0 | 0 | 18 | 54 | 55 | 55 | 22 | 25 | 30 | 22 | 33 | 42 | 0 | 0 | 70 | 105 | 0 | 25 | 203 | 0 | 120 | 0 | 0 | 24 | 0 | 85 | 60 | 70 | 50 | 19 | 18 | 100 | 80 | 0 | 260 | 260 | 215 | 0 | 0 | 26 | 30 | 0 | 0 | 0 | 0 | 0 | 22 | 11 | 33 | 12 | 166 | 127 | 50 | 20 | 0 | 43 | 42 | 53 | 0 | 130 | 286 | 35 | 78 | 0 | 148 | 19 | 0 | 7 | 295 | 16 | 11 | 0 | 295 | 0 | 0 | 192 | 0 | 0 | 0 | 100 | 164 | 0 | 367 | 115 | 90 | 0 | 0 | 158 | 17 | 0 | 0 | 75 | 100 | 319 | 104 | 0 | 144 | 0 | 0 | 0 | 0 |  | 715 | 0 | 245 | 0 | 83 | 0 | 0 | 0 | 0 | 13 | 40 | 0 | 26 | 110 | 0 | 0 | 0 | 50 | 10 | 100 | 42 | 0 | 31 | 52 | 29 | 21 | 0 | 11 | 0 | 0 | 150 | 4 | 0 | 0 | 0 | 159 | 0 | 97 | 80 | 190 | 0 | 305 | 95 | 0 | 94 | 0 | 113 | 0 | 0 | 113 | 510 | 0 | 0 | 0 |  | 11701 | EvPeak
Forecast for Evening | 0 | 0 | 0 | 190 | 300 | 108 | 0 | 412 | 260 | 0 | 0 | 0 | 250 | 100 | 100 | 55 | 170 | 0 | 200 | 100 | 100 | 149 | 85 | 0 | 0 | 50 | 54 | 55 | 55 | 22 | 25 | 33 | 17 | 33 | 52 | 0 | 0 | 70 | 105 | 0 | 25 | 225 | 0 | 120 | 0 | 0 | 22 |  | 102 | 100 | 102 | 50 | 20 | 30 | 135 | 130 | 0 | 300 | 300 | 225 | 8 | 0 | 26 | 10 | 0 | 0 | 0 | 50 | 52 | 22 | 11 | 33 | 12 | 167 | 128 | 81 | 22 | 0 | 44 | 42 | 51 | 0 | 163 | 300 | 35 | 78 | 0 | 160 | 20 | 0 | 7 | 341 | 16 | 11 | 200 | 300 | 300 | 100 | 200 | 100 | 149 | 0 | 100 | 200 | 0 | 400 | 115 | 105 | 100 | 0 | 300 | 54 | 110 | 114 | 113 | 100 | 330 | 104 | 0 | 144 | 116 | 0 | 0 |  |  | 730 | 16 | 300 | 0 | 99 | 220 | 0 | 0 | 25 | 60 | 40 | 0 | 25 | 110 | 0 | 0 | 0 | 50 | 40 | 100 | 42 | 50 | 50 | 52 | 34 | 22 | 0 | 11 | 0 | 0 | 150 | 10 | 0 | 0 | 0 | 200 | 0 | 95 | 100 | 200 | 0 | 400 | 95 | 200 | 113 | 100 | 113 | 0 | 0 | 113 | 620 | 90 |  | 150
Forecast for Day | 0 | 0 | 0 | 190 | 300 | 108 | 0 | 412 | 260 | 0 | 0 | 0 | 250 | 100 | 100 | 55 | 170 | 0 | 150 | 100 | 100 | 149 | 85 | 0 | 0 | 50 | 54 | 55 | 55 | 22 | 25 | 33 | 17 | 33 | 52 | 0 | 0 | 70 | 105 | 0 | 25 | 225 | 0 | 120 | 0 | 0 | 22 |  | 102 | 100 | 102 | 50 | 20 | 30 | 135 | 130 | 0 | 300 | 300 | 225 | 8 | 0 | 26 | 10 | 0 | 0 | 0 | 0 | 52 | 22 | 11 | 33 | 12 | 150 | 128 | 81 | 22 | 1.6 | 44 | 42 | 51 | 0 | 163 | 300 | 35 | 78 | 0 | 150 | 20 | 0 | 7 | 341 | 16 | 11 | 0 | 300 | 100 | 50 | 0 | 100 | 149 | 20 | 100 | 200 | 0 | 400 | 115 | 105 | 50 | 5 | 300 | 54 | 110 | 114 | 113 | 100 | 330 | 104 | 50 | 144 | 116 | 0 | 0 | 30 |  | 730 | 0 | 300 | 0 | 99 | 0 | 0 | 0 | 25 | 60 | 40 | 0 | 25 | 110 | 0 | 0 | 0 | 0 | 0 | 100 | 42 | 50 | 50 | 52 | 0 | 22 | 0 | 11 | 0 | 0 | 150 | 10 | 0 | 0 | 0 | 200 | 0 | 95 | 50 | 200 | 0 | 400 | 90 | 100 | 95 | 100 | 113 | 0 | 8 | 113 | 620 | 90 |  | 150
Generation at 08:00(Today) | 0 | 0 | 0 | 190 | 300 | 105 | 0 | 335 | 272 | 0 | 0 | 0 | 240 | 0 | 0 | 0 | 160 | 0 | 0 | 0 | 0 | 0 | 0 | 0 | 0 | 0 | 35 | 0 | 0 | 0 | 25 | 31 | 25 |  | 0 | 0 | 0 | 70 | 105 | 0 | 0 | 203 | 0 | 120 | 0 | 0 | 19 | 0 | 0 | 0 | 0 | 0 | 20 | 35 | 80 | 80 | 0 | 260 | 265 | 220 | 8 | 0 | 26 | 10 | 0 | 0 | 0 | 0 | 0 | 22 | 8 | 33 | 12 | 96 | 128 | 24 | 20 | 0 | 44 | 42 | 51 | 0 | 130 | 285 | 35 | 78 | 0 | 148 | 18 | 0 | 7 | 295 | 16 | 11 | 0 | 0 | 0 | 0 | 0 | 0 | 97 | 6 | 0 | 32 | 0 | 307 | 115 | 0 | 0 | 1 | 34 | 0 | 0 | 0 | 0 | 30 | 330 | 0 | 15 | 0 | 0 | 0 | 0 | 11 | 0 | 716 | 0 | 300 | 0 | 0 | 0 | 0 | 0 | 0 | 0 | 0 | 0 | 13 | 0 | 0 | 0 | 0 | 0 | 0 | 0 | 0 | 0 | 0 | 0 | 0 | 22 | 0 | 11 | 0 | 0 | 150 | 6 | 0 | 0 | 0 | 166 | 0 | 97 | 0 | 170 | 0 | 330 | 53 | 0 | 0 | 0 | 35 | 0 | 0 | 0 | 470 | 0 | 0 | 0 | 0
199
| Minimum Generation |  | 7942 | 5:00
| Highest Generation |  | 11701 | 19:30
| Day Peak Generation |  | 10120 | 12:00
| Evening Peak Generation |  | 11701 | 19:30
| HVDC Max Flow |  | 715 | 15:00
| HVDC EvPeak Flow |  | 715 | 19:30
| Load factor L.F |  | 83.73%

## P1
POWER GRID COMPANY OF BANGLADESH LTD.
|  |  | NATIONAL LOAD DESPATCH CENTER |  |  |  |  | QF-LDC-08
|  |  | DAILY REPORT |  |  |  |  | Page -1
[6 empty] | Reporting Date : | 2021-03-19
Till now the maximum generation is : - |  |  | 12893 MW | 21:00 | Hrs on | 2019-05-29
The Summary of Yesterday's |  | 2021-03-18 | Generation & Demand |  | Today's Actual Min Gen. & Probable Gen. & Demand
Day Peak Generation : |  | 10120 | MW Hour : | 12:00 | Min. Gen. at | 6:00 | 8189 | MW
Evening Peak Generation : |  | 11701 | MW Hour : | 19:30 | Available Max Generation : |  | 15605 | MW
E.P. Demand (at gen end) : |  | 11701 | MW Hour : | 19:30 | Max Demand (Evening) : |  | 11000 | MW
Maximum Generation : |  | 11701 | MW Hour : | 19:30 | Reserve(Generation end) |  | 4605 | MW
Total Gen. (MKWH) : |  | 235.1298 | System Load Factor : | 83.73% | Load Shed : |  | 0 | MW
EXPORT / IMPORT THROUGH EAST-WEST INTERCONNECTOR
Export from East grid to West grid :- Maximum |  |  | -260 | MW at | 7:00 | Energy |  | MKWHR.
Import from West grid to East grid :- Maximum |  |  | - | MW at | - | Energy | - | MKWHR.
| Water Level of Kaptai Lake at 6:00 A M on |  | 2021-03-19
Actual : | 87.99 | Ft.(MSL) , | Rule curve : | 90.12 | Ft.( MSL )
Gas Consumed : | Total = | 1167.93 | MMCFD. | Oil Consumed (PDB) :
[6 empty] | HSD : |  | Liter
[6 empty] | FO : |  | Liter
Cost of the Consumed Fuel (PDB+Pvt) : |  | Gas : | 158529991.936
: |  | Coal : | 70141155 | Oil : | 382659916.53 | Total : | 611331063.466
Load Shedding & Other Information
Area | Yesterday |  |  |  | Today
|  |  | Estimated Demand (S/S end) |  | Estimated Shedding (S/S end) |  | Rates of Shedding
| MW |  | MW |  |  | MW | (On Estimated Demand)
Dhaka | 0 | 0:00 | 3904.5783 |  |  | 0 | 0%
Chittagong Area | 0 | 0:00 | 1327.4583 |  |  | 0 | 0%
Khulna Area | 0 | 0:00 | 1189.3026 |  |  | 0 | 0%
Rajshahi Area | 0 | 0:00 | 1074.6154 |  |  | 0 | 0%
Cumilla Area | 0 | 0:00 | 971.1253 |  |  | 0 | 0%
Mymensingh Area | 0 | 0:00 | 783.663 |  |  | 0 | 0%
Sylhet Area | 0 | 0:00 | 438.5904 |  |  | 0 | 0%
Barisal Area | 0 | 0:00 | 201.7829 |  |  | 0 | 0%
Rangpur Area | 0 | 0:00 | 604.3979 |  |  | 0 | 0%
Total | 0 |  | 10495.5141 |  |  | 0
Information of the Generating Units under shut down.
| Planned Shut- Down |  |  | Forced Shut- Down
1) Barapukuria ST: Unit-1,2
2) Baghabari-100, 71 MW
3) Ashuganj-5
4) Kaptai-2
5) Raozan #2
6) Sirajganj #1 CCPP
7) Meghnaghat 450 MW
Additional Information of Machines, lines, Interruption / Forced Load shed etc.
a) Ashuganj-Shahjibazar 132 kV Ckt-3 was under shut down from 08:18 to 17:06 for A/M.
b) Hathazari 132/33 kV T-2 transformer was shut down at 08:35 for C/M.
c) Siddhirganj 2*120 MW GT-1 was shut down at 09:06 for air filter changing.
d) Hathazari-Baraulia 132 kV Ckt-2 was under shut down from 09:54 to 10:40 for CB timing test.
e) Bogura(N) 230 kV Bus-2 was shut down at 10:22 for safety purpose.
f) Bogura(N)-Sirajganj 230 kV Ckt-1 was under shut down from 10:26 to 13:47 for A/M.
g) Rangamati 132/33 kV T-2 transformer was under shut down from 10:02 to 11:35 for C/M.
h) Baraulia-AKS(mill) 132 kV Ckt was under shut down from 12:35 to 13:07 for CB test.
i) Baraulia-Khulshi 132 kV Ckt was under shut down from 10:50 to 12:30 for CB test.
j) Ramganj-Chowmuhoni 132 kV Ckt-1 was under shut down from 11:33 to 20:00 for C/M.
k) ACE Kodda Summit 149 MW was shut down at 13:26 for Bus protection test.
l) Haripur-Bhulta 132 kV Ckt was under shut down from 13:47 to 15:55 for R/H maintenance at Bhulta end.
m) Kodda 132/33 kV T-1 transformer was under shut down from 13:47 to 20:40 for Bus protection test.
n) Haripur 412 MW ST was synchronized at 14:12.
o) After maintenance Natore-Bogura 132 kV Ckt-2 was switched on at 15:40.
p) Rampura-Gulshan 132 kV Ckt-1 tripped at 20:35 showing Diff. S,Dist.(B-N) at Rampura end and |  |  |  |  | About 100 MW power interruption occurred under Gulshan S/S
Diff. Y,General trip at Gulshan end. |  |  |  |  | area from 20:35 to 20:59.
q) Rampura-Gulshan 132 kV Ckt-2 tripped at 20:35 showing Dist.(B-N) at Rampura end and was switched
on at 20:59.
r) Feni-Chowmuhoni 132 kV Ckt-1 was under shut down from 20:56 to 22:00 for R/H maintenance at Feni end.
s) After maintenance Mirpur 132/33 kV T-3 transformer was switched on at 16:43.
t) Ishurdi 132/33 kV T-1 transformer was under shut down from 22:13 to 23:48 for R/H maintenance at |  |  |  |  | About 10 MW power interruption occurred under Ishurdi S/S
B-phase, isolator of 33 kV side. |  |  |  |  | area from 22:13 to 23:48.
u) Mymensingh United 200 MW was shut down at 06:10(19/03/2021) for cable laying work by power Plant.
v) Bagerhat-Mongla 132 kV Ckt-1 was shut down at 07:08(19/03/2021) for C/M.
w) Tongi(N) 132/33 kV T-1 transformer was shut down at 07:29(19/03/2021) for C/M.

## P2
EVENING PEAK GENERATION AND DAY LONG ENERGY DATA OF POWER STATIONS
| Date : | 2021-03-18 | [5 empty] | Page -2
Sl. |  |  |  |  | Present | Peak | Energy
No. | Name of the Power Stations |  | Producer | Installed Capacity | Capacity | Hour | Generated | Remarks
Generation
|  |  |  | Unit No. X Capacity | MW | MW | MW
| Ghorasal Repowered CCPP Unit-3 |  | PDB | 1*210 | 170 | 0 | 0 | Under maint.
| Ghorasal Repowered CCPP Unit-4 |  | PDB | 1*210 | 180 | 0 | 0 | Under maint.
| Ghorasal TPP Unit-5 |  | PDB | 1*210 | 190 | 170 | 4252500
2 | Ghorasal 365 MW CCPP Unit-7 |  | PDB | 1*243+1*122 | 365 | 300 | 7243709 | Gas shortage
3 | Ghorashal 78.5 MW PP(MAX) |  | QRPP | 2*40 | 78 | 0 | 0 | Contract Expired
4 | Ghorashal 108MW PP (Regent) |  | IPP | 34*3.35 | 108 | 102 | 1769954
5 | Haripur GTPP |  | SBU, PDB | 2*32 | 20 | 0 | 0 | Under maint.
6 | Haripur 412 MW CCPP |  | EGCB | 1*273+1*139 | 412 | 337 | 6077721 | Gas shortage
7 | Haripur 360MW CCPP(HPL) |  | IPP | 1*235+1*125 | 360 | 169 | 4868000 | Gas shortage
8 | Meghnaghat 450 MW CCPP(MPL) |  | IPP | 2*150+1*150 | 450 | 0 | 0 | Dirty fuel(Gas)
9 | Meghnaghat 100 MW(IEL) |  | QRPP | 12*8.9 | 100 | 0 | 564480 | Reserve.
10 | Meghnaghat CCPP(Summit) |  | IPP | 2*110+1*110 | 305 | 245 | 5392873 | FGMO
11 | Madanganj 102 PP(Summit) |  | QRPP | 6*17 | 100 | 97 | 914592 | Engine problem
12 | Madanganj-55 MW PP(Summit) |  | (IPP) | 3*17.08+1*11.3 | 55 | 55 | 708032
13 | Keraniganj 100 MW PP (Powerpac) |  | QRPP | 8*13.45 | 100 | 72 | 1105873 | Engine problem
14 | Narshingdi 22 MW PP (Doreen) |  | SIPP, REB | 8*2.90 | 22 | 22 | 451836
15 | 210 MW Siddhirgonj TPP |  | PDB | 1*210 | 115 | 0 | 0 | Under maint.
16 | Siddhirgonj 2*120 MW GTPP |  | EGCB | 2*105 | 210 | 120 | 2292000
17 | Siddhirganj 100 PP(Dutch Bangla) |  | QRPP | 12*8.9 | 100 | 100 | 1110720
18 | Siddhirganj 335 MW CCPP |  | EGCB | 1*217+118 | 335 | 174 | 4234511 | ST Under maint.
19 | Gagnagar 102 MW PP (Digital Power) |  | IPP | 12*8.924 | 102 | 102 | 641952
20 | Katpotti 52 MW PP (Sinha) |  | IPP | 7*7.9 | 51 | 18 | 49584 | Low demand
21 | Kamalaghat 54 MW PP(Banco Energy) |  | IPP | 3*18 | 54 | 54 | 1234080
22 | Kodda 150MW PP |  | BPDB-RPCL | 9*17.06 | 149 | 150 | 1220160
23 | Manikganj 55 MW PP (Northern) |  | IPP | 3*19.3 | 55 | 55 | 607202
24 | Nababganj 55 MW PP (Southern power ) |  | IPP | 3*19.3 | 55 | 55 | 552602
25 | Bosila 108MW PP(CLC) |  | IPP | 12*8.775+1*3.5 | 108 | 0 | 0 | Fuel shortage
26 | Summit Power,(Madhabdi+Ashulia) |  | SIPP,REB | 3*3.67+4*8.73 | 80 | 55 | 1243140 | Engine problem
27 | Maona 33 MW PP(Summit) |  | SIPP,REB | 4*8.73 | 33 | 22 | 531000 | Engine problem
28 | Rupganj 33 MW PP(Summit) |  | SIPP,REB | 4*8.73 | 33 | 33 | 808700
29 | Gazipur 52 MW PP |  | IPP | 6*8.9 | 52 | 42 | 360139 | Low demand
30 | Tongi 80 MW GTPP |  | PDB | 1* 105 | 105 | 0 | 0 | Under maint.
31 | Kodda 300 MW PP Unit-2 (Summit) |  | IPP | 18*17.076 | 300 | 295 | 3951816
32 | Keranigonj 300 MW PP (APR) |  | IPP | 256*1.4 | 300 | 0 | 0 | Reserve.
33 | Bramhangoan 100 MW PP (Aggreko) |  | IPP | 100 | 100 | 0 | 0 | Reserve.
34 | Aurahati 100MW PP (Aggreko) |  | IPP | 0.85*23+0.95*91 | 100 | 0 | 0 | Reserve.
35 | Kodda 149 MW PP Unit-1 (Summit) |  | IPP | 149 | 149 | 0 | 1730880 | Low demand
36 | Gazipur 100 MW PP |  | RPCL | 100 MW | 105 | 90 | 889680 | Engine problem
37 | Meghnaghat 104 MW PP (OPCL) |  | IPP | 18.5*6 | 104 | 104 | 1347840
38 | Manikgonj 162MW PP(MPGL) |  | IPP | 9*18 | 162 | 144 | 921600 | Engine problem
| Spectra Solar Plant Ltd. |  | IPP | 35 | 0 | 0 | 205215
| Dhaka area Total |  |  |  | 5972 | 3182 | 57282391
39 | Chattogram TPP-1 |  | PDB | 1*210 | 180 | 105 | 2600000 | Gas shortage.
| Chattogram TPP-2 |  | PDB | 1*210 | 180 | 0 | 0 | Gas shortage
40 | Raozan 25 MW PP |  | IPP | 3*8.9 | 25 | 25 | 160740
41 | Teknaf 20MW PP (Solartech) |  | Teknaf Solartech Energy Ltd. | 20 | 20 | 0 | 133920
42 | Patenga 50MW PP (Baraka) |  | IPP | 8*6.98 | 50 | 50 | 774720
43 | Kaptai Hydro: Unit-1,2,3,4, 5 |  | PDB | 2*40+3*50 | 230 | 70 | 1688000 | Unit-2 under maint
44 | Sikalbaha 225MW |  | PDB | 1*150+1*175 | 225 | 203 | 4819790
45 | Sikalbaha Peaking GT |  | PDB | 1*150 | 150 | 120 | 2781890
46 | Sikalbaha 105 MW PP (Baraka Sikalbaha) |  | IPP | 105 MW | 105 | 0 | 0 | Reserve.
47 | Hathazari 100 MW peaking PP |  | PDB | 11*8.9 | 98 | 0 | 0 | Under maint.
48 | Dohazari -Kalaish 100 MW Peaking |  | PDB | 6*17 | 102 | 85 | 555489 | Low demand
49 | Juldah 100 MW Unit-1 (Acorn) |  | QRPP | 8*13.45 | 100 | 60 | 376320 | Low demand
50 | Juldah 100 MW PP Unit-3 (Acorn) |  | IPP | 0 | 100 | 100 | 1341120
51 | Barabkunda 22 MW PP (Regent) |  | SIPP, PDB | 8*2.90 | 22 | 19 | 460416
* | Malancha, Ctg. EPZ (United) |  |  | 5*8.73+3*9.34 | 0 | 18 | 521760
52 | Chattogram 108 MW PP (ECPV) |  | IPP | 16*7 | 108 | 70 | 341760 | Low demand
53 | Kaptai 7 MW Solar PP |  | PDB | 7.4 MW | 7 | 0 | 33119
54 | Anwara 300 MW PP (United) |  | IPP | 300 MW | 300 | 158 | 2850327 | Transformer O/L
55 | Jodiac Power |  | IPP | 3*18.55+1*3.6 | 54 | 17 | 218026 | Low demand
56 | Karnaphuli Power Ltd. |  | IPP | 110 | 110 | 0 | 0 | Reserve.
57 | Juldah unit-2 (Acorn) |  | IPP | 8*13.6 | 100 | 100 | 1843200
| Anlima Energy Ltd. |  | IPP | 6*21.2 | 116 | 0 | 0 | Reserve.
| Chattogram area Total |  |  |  | 2382 | 1200 | 21500597
58 | Ashuganj TPP Unit- 3 |  | APSCL | 1*150 | 135 | 100 | 2777966 | Gas shortage
| Ashuganj TPP Unit- 4 |  | APSCL | 1*150 | 129 | 80 | 2592490 | Gas shortage
| Ashuganj TPP Unit- 5 |  | APSCL | 1*150 | 134 | 0 | 0 | Maintenance work.
59 | Ashuganj 225 MW CCPP |  | APSCL | 1*142+1*75 | 221 | 215 | 4610000 | FGMO
60 | Ashuganj 450 MW CCPP(North) |  | APSCL | 1*360 | 360 | 260 | 6658000 | FGMO
61 | Ashuganj 450 MW CCPP(South) |  | APSCL | 1*360 | 360 | 260 | 6718000 | FGMO
62 | Ashuganj 50 MW PP |  | APSCL | 14*3.968 | 45 | 26 | 465120 | Gas shortage
63 | Ashuganj 55 MW PP (Precision) |  | RPP | 15*4 | 55 | 30 | 451200
64 | Ashuganj 195MW PP (APSCL-United) |  | IPP | 20*9.73+1*16 | 195 | 0 | 16727 | Gas shortage
65 | Ashuganj 51 MW PP (Midland) |  | IPP | 6*9.34 | 51 | 0 | 0 | Line fault
66 | Ashuganj 150MW PP (Midland) |  | IPP | 23*7.015 | 150 | 0 | 0 | Line fault
67 | Titas 50 MW Peaking PP |  | PDB | 6*8.92 | 52 | 0 | 29208 | Reserve.
68 | Chandpur 150 MW CCPP |  | PDB | 1*106+1*57 | 163 | 0 | 0 | Under maint.
69 | Chandpur 200MW (Desh energy) |  | IPP | 0 | 200 | 164 | 2791200
70 | Feni 22MW PP (Doreen) |  | SIPP, PDB | 8*2.90 | 22 | 22 | 484200
71 | Feni 11 MW PP (Doreen) |  | SIPP, REB | 4*2.90 | 11 | 11 | 246960
** | Impoprt (Tripura) |  | Imported power | 0 | 160 | 166 | 3359040
72 | Jangalia 33MW PP (Summit) |  | SIPP, PDB | 4*8.73 | 33 | 33 | 766300
73 | Jangalia 52 MW PP (Lakdanavi) |  | IPP | 6*8.92 | 52 | 0 | 70354 | Reserve.
74 | Cumilla 25 MW PP (Summit) |  | SIPP, PDB | 3*3.67+2*6.97 | 25 | 12 | 259460
75 | Daudkandi 200 MW PP (B.Trac) |  | IPP | 154*1.4 | 200 | 0 | 0 | Reserve.
76 | Feni Lanka Power |  | IPP | 7*18.415+1*9.78 | 114 | 0 | 23940 | Reserve.
77 | Chowmuhani 113 MW |  | IPP | 12*9.78+2*3.1 | 113 | 75 | 1270920 | Low demand
| Bhairob 54.5 MW |  | IPP | 3*18.2 | 0 | 0 | 0 | On Test
| Cumilla Area Total |  |  |  | 2980 | 1454 | 33591085
78 | RPCL 210MW CCPP |  | IPP | 4*35+1*70 | 202 | 127 | 3020240 | Gas shortage
79 | Tangail 22 MW PP (Doreen) |  | SIPP, PDB | 8*2.90 | 22 | 20 | 437796
80 | Jamalpur 95 MW PP(Powerpac) |  | IPP | 12*8.924 | 95 | 50 | 783360 | Engine problem
81 | Sarishabari 3 MW Solar Plant |  | IPP | 1*3 | 3 | 0 | 14450
82 | Mymensingh 200 MW PP (United) |  | IPP | 200 | 200 | 192 | 4176000
83 | Jamalpur 115 MW PP (United) |  | IPP | 115 MW | 115 | 115 | 1606800 | #REF!
84 | Sutiakhali 50 MW Solar PP |  | IPP | 50 | 50 | 0 | 307560
85 | Tangail Palli Power Gen 22 MW |  | IPP | 4*6.7 | 22 | 24 | 370080
| Mymensingh Area Total |  |  |  | 709 | 528 | 10716286
86 | Fenchugonj CCPP Phase-1 |  | PDB | 2*32+1*33 | 70 | 43 | 1023000 | Machine problem
87 | Fenchugonj CCPP Phase-2 |  | PDB | 2*35+1*35 | 90 | 42 | 985560 | Machine problem
88 | Kushiara 163 MW CCPP (KP) |  | IPP | 1*109+1*54 | 163 | 130 | 3182154
89 | Shajibazar 330 MW CCPP |  | PDB | 3*110 | 330 | 286 | 6527000
90 | Fenchugonj 51 MW PP (Barakatullah) |  | RPP | 19*2.90 | 51 | 53 | 898200
91 | Fenchuganj 44MW (Energyprima) |  | RPP | 12*3.3+5*2 | 44 | 0 | 0 | Contract Expired
92 | Hobiganj 11MW PP Cofidence-E |  | SIPP, REB | 4*2.90 | 11 | 11 | 264000
93 | Shahjibazar GTPP Unit- 8 & 9 |  | PDB | 2*35 | 66 | 35 | 803136 | GT-9 Under maint.
94 | Shahjibazar 86MW PP (Shahjibazar) |  | RPP | 32*2.90 | 86 | 78 | 1482240 | Engine problem
| Shahjibazar 100 MW GTPP |  | PDB | 1*100 | 0 | 0 | 0 | Under Shut down
95 | Sylhet 225 MW CCPP |  | PDB | 1*142+1*89 | 231 | 148 | 3564530
96 | Sylhet 20 MW GTPP |  | PDB | 1*20 | 20 | 19 | 412000
97 | Sylhet 50MW PP (EPL) |  | RPP | 27*2 | 50 | 0 | 0 | Contract Expired
98 | Shahjahanulla 25 MW PP |  | SIPP, REB | 3*9.34 | 25 | 16 | 331728 | Engine problem
99 | Bibiana-II 341 MW CCPP (Summit) |  | IPP | 1*222+1*119 | 341 | 295 | 5977000 | FGMO
100 | Bibiyana-III 400 MW CCPP |  | PDB | 400 MW | 400 | 367 | 8813000
101 | Sylhet 10MW PP (Desh) |  | RPP | 6*1.95 | 10 | 7 | 139320 | Engine problem
| Bibiyana South 400 MW |  | PDB | 400 MW | 383 | 319 | 7550200 | On Test
| Sylhet Area Total |  |  |  | 2371 | 1849 | 41953068
102 | Bheramara GTPP Unit-3 |  | PDB | 1*20 | 16 | 0 | 0 | Reserve.
** | Bheramara (HVDC ) |  | Imported power | 2*500 | 1000 | 715 | 17166545
103 | Khulna 115 PP MW (KPCL-2) |  | QRPP | 7*17 | 115 | 83 | 902400 | Engine problem
104 | Faridpur 50 MW Peaking PP |  | PDB | 8*6.89 | 54 | 0 | 2880 | Reserve.
105 | Khulna 225 MW CCPP |  | NWPGCL | 1*150+1*75 | 230 | 0 | 0 | Reserve.
106 | Gopalganj 100 MW Peaking PP |  | PDB | 16*6.98 | 109 | 13 | 26112 | Low demand
107 | Bheramara 410 MW CCPP |  | NWPGCL | 1*278+1*132 | 410 | 245 | 7427232 | Gas shortage
108 | Noapara 40 MW PP (Khanjahan Ali) |  | QRPP | 5*8.5 | 40 | 40 | 144000
109 | Noapara 100 MW PP (Bangla Trac) |  | IPP | 70*1.4 | 100 | 80 | 177600 | Low demand
110 | Rupsha 105 MW PP (Orion rupsha) |  | IPP | 6*18.445 | 105 | 95 | 1456320 | Engine problem
111 | Madhumati 100 MW PP |  | SWPGCL | 100 MW | 105 | 0 | 0 | Reserve.
| Khulna Area Total |  |  |  | 2284 | 1271 | 27303089
112 | Barisal 110 MW PP (Summit ) |  | IPP | 7*17.076 | 110 | 110 | 598176
113 | Bhola 33 MW PP (Venture) |  | RPP | 1*34.50 | 33 | 26 | 487200 | Engine problem
114 | Bhola 225 MW CCPP |  | PDB | 2*63+1*68 | 194 | 0 | 0 | Under maint.
115 | Bhola 95 MW PP (Aggreko) |  | QRPP | 96*1.10 | 95 | 97 | 2119814
116 | Payra 1320 MW |  | BCPCL | 2*622 | 1244 | 510 | 11449500
| Bhola Nutan Biddut BD LTD |  | IPP | 220 | 0 | 0 | 0 | On Test
| United Payra Power Ltd. |  | IPP | 8*18.5+1*9.5 | 150 | 0 | 0 | Reserve.
| Barisal Area Total |  |  |  | 1826 | 743 | 14654690
117 | Baghabari 71 MW GTPP |  | PDB | 1*71 | 71 | 0 | 0 | Gas shortage
| Baghabari 100 MW GTPP |  | PDB | 1*100 | 100 | 0 | 0 | Gas shortage.
118 | Baghabari 50 MW Peaking PP |  | PDB | 6*8.9 | 52 | 50 | 86389
119 | Bera 70 MW Peaking PP |  | PDB | 9*8.29 | 71 | 10 | 16301 | Low demand
120 | Amnura 50 MW PP(Sinha) |  | QRPP | 7*7.79 | 50 | 42 | 267760
121 | Katakhali 50 MW PP (Northern) |  | QRPP | 6*8.9 | 50 | 0 | 32943 | Reserve.
122 | Katakhali 50 MW Peaking PP |  | PDB | 6*8.7 | 50 | 31 | 45667 | Low demand
123 | Sirajgonj Unit-1 225MW |  | NWPGCL | 1*150+1*75 | 210 | 0 | 0 | Gas shortage
124 | Sirajgonj Unit-2 225MW |  | NWPGCL | 1*150+1*75 | 220 | 159 | 3927382 | FGMO
125 | Sirajgonj Unit-3 225MW |  | NWPGCL | 1*141 | 220 | 190 | 4619218 | FGMO
126 | Sirajgonj 400 MW CCPP Unit-4 |  | SNWPGCL | 1*282+1*132 | 414 | 305 | 8631300 | FGMO
127 | Santahar 50 MW Peaking PP |  | PDB | 6*8.7 | 50 | 29 | 86592
128 | Bogra 22 MW PP (GBB) |  | RPP | 6*4 | 22 | 21 | 481200
129 | Bogura 20 MW PP (Energyprima) |  | RPP | 5*3.3+5*2 | 10 | 0 | 0 | Contract Expired
130 | Ullapara 11 MW PP (Summit) |  | SIPP, REB | 4*2.90 | 11 | 11 | 208278
131 | Natore 52 MW PP (Rajlanka) |  | IPP | 6*8.92 | 52 | 52 | 403200
132 | Chapainawabganj 100 MW Peaking PP |  | PDB | 12*8.924 | 104 | 100 | 174928
133 | Baghabari 200 MW PP (Paramount) |  | IPP | 200 MW | 200 | 0 | 0 | Reserve.
134 | Bagura 113 MW PP (Confidence)-2 |  | IPP | 113 MW | 113 | 94 | 1788576 | Engine problem
135 | Confidence Power Bogura Unit-1 113 MW |  | IPP | 6*18.55 | 113 | 113 | 1654848
| Rajshahi Area Total |  |  |  | 2183 | 1207 | 22424582
136 | Barapukuria TPP Unit-1 |  | PDB | 1*125 | 85 | 0 | 0 | Under maint.
| Barapukuria TPP Unit-2 |  | PDB | 1*125 | 85 | 0 | 0 | Under maint.
137 | Barapukuria 275 MW TPP Unit-3 |  | PDB | 1*275 | 274 | 150 | 3667500 | Coal shortage
138 | Rangpur 20 MW GTPP |  | PDB | 1*20 | 20 | 4 | 196000
139 | Saidpur 20 MW GTPP |  | PDB | 1*20 | 20 | 0 | 0 | Under maint.
140 | Rangpur 113 MW PP (Confidence) |  | IPP | 113 MW | 113 | 113 | 1799040
141 | Sympa Solar Power 8MW |  | IPP | 8 MW | 8 | 0 | 41445
| Rangpur Area Total |  |  |  | 605 | 267 | 5703985
| Total |  |  |  | 21312 | 11701 | 235129773
| Eastern Grid Total |  |  |  | 14414 | 8213 | 165043427
| Western Grid Total |  |  |  | 6898 | 3488 | 70086346
| National Grid Total |  |  |  | 21312 | 11701 | 235129773
*Data collected from respective power station over telephone.
Executive Engineer
Network Operation Division
Page- 3

## P3
POWER GRID COMPANY OF BANGLADESH LTD.
NATIONAL LOAD DESPATCH CENTER
MAXIMUM LOAD SERVED BY DIFFERENT GRID SUB-STATIONS
QF-LDC-09
Date: | 2021-03-18
(a) ENTIRE EASTERN GRID : |  | 7583 | MW | (b) ENTIRE WESTERN GRID : |  | 3570 | MW
i) Dhaka area |  | 3995 | MW | i) Khulna area |  | 1372 | MW
ii) Chittagong area |  | 1172 | MW | ii) Rajshahi area |  | 1183 | MW
iii) Comilla area |  | 1072 | MW | iii) Barisal area |  | 277 | MW
iv) Mymensingh area |  | 922 | MW | iv) Rangpur area |  | 738 | MW
v) Sylhet area |  | 422 | MW
| SYSTEM TOTAL DEMAND ( a + b ) = |  | 11153 | MW
MAXIMUM LOAD SERVED BY DIFFERENT SUB-STATIONS
Sub-station | Load (MW) | Hour | Sub-station | Load (MW) | Hour | Sub-station | Load (MW) | Hour
Siddhirganj | 130 | 16:00 | Jamalpur | 113 | 21:00 | Jhenida | 102 | 19:00
Munsiganj | 116 | 19:30 | Sherpur | 114 | 18:30 | Bottail | 114 | 19:00
Sonargaon | 75 | 12:00 | Srimongal | 46 | 18:30 | G.K Project | 47 | 19:00
Shyampur | 196 | 1:00 | Shahjibazar | 104 | 19:00 | Faridpur | 160 | 19:00
Bhulta | 205 | 12:00 | Fenchuganj | 34 | 18:30 | Madaripur | 81 | 20:00
Madanganj | 53 | 0:00 | Kulawara | 31 | 18:30 | Sariatpur | 50 | 20:00
Shitalakhya | 125 | 12:00 | Sylhet | 106 | 19:00 | Gopalganj | 72 | 19:00
Rahim steel | 21 | 9:00 | Chatak | 26 | 18:30 | Bagerhat | 95 | 19:30
Matuail | 60 | 10:00 | Sunamganj | 35 | 18:30 | Mongla | 42 | 11:00
Ghorasal | 69 | 19:30 | Biani Bazar | 49 | 19:30 | Satkhira | 97 | 19:30
Narsingdi | 147 | 21:00 | Comilla (S) | 172 | 18:30 | Gallamari | 24 | 13:00
Haripur (SBU) | 98 | 19:30 | Comilla(N) | 103 | 19:30 | Magura | 46 | 19:00
Sreenagar |  |  | Chandpur | 56 | 19:00 | Norail | 35 | 19:30
Ullon | 77 | 18:30 | Feni | 109 | 18:30 | Chuadanga | 80 | 19:00
Hasnabad | 88 | 18:30 | Chowmuhani | 162 | 19:00 | Borguna | 14 | 19:00
Magbazar | 87 | 15:00 | Ashuganj | 49 | 21:00 | Barisal(N) | 34 | 18:30
Maniknagar | 72 | 15:00 | Daudkandi | 138 | 19:00 | Barisal (S) | 92 | 19:00
Bangabhaban | 20 | 10:00 | B.Baria | 142 | 20:00 | Patuakhali | 89 | 22:00
Narinda | 88 | 14:00 | Ramganj | 74 | 19:30 | Bhandaria | 43 | 20:00
Dhanmondi | 179 | 13:00 | Chaddagram | 36 | 18:30 | Borhan Uddin | 30 | 19:30
Lalbag | 72 | 16:00 | PHP | 4 | 18:00 | Ishurdi | 52 | 19:00
Madartek | 63 | 19:00 | Kochua | 55 | 19:00 | Ruppur Paromanobik | 3 | 19:00
Dhaka University | 45 | 12:00 | Madunaghat | 71 | 19:30 | Natore | 128 | 19:30
Aftabnagar | 21 | 22:00 | Hathazari | 68 | 19:00 | Bogra | 141 | 19:00
Fatullah | 62 | 24:00 | Khulshi | 200 | 10:00 | Noagaon | 95 | 19:00
Nawabganj | 42 | 19:30 | Halishahar | 120 | 15:00 | Rajshahi | 108 | 19:00
Mirpur | 101 | 18:30 | Baraulia | 151 | 19:00 | Rajshahi New | 14 | 19:00
Kalyanpur | 81 | 18:30 | Sikalbaha | 21 | 19:30 | C.Nawabganj | 78 | 19:30
Gulshan | 120 | 13:00 | Dohazari | 86 | 18:30 | Amnura | 50 | 19:00
Uttara | 77 | 13:00 | Cox'sbazar | 90 | 1:00 | Pabna | 82 | 19:00
Uttara New | 24 | 19:00 | Chandraghona | 30 | 17:00 | Shahjadpur | 91 | 20:00
Kamrangirchar | 87 | 12:00 | Kaptai | 0 | #N/A | Serajganj | 88 | 20:00
Savar | 182 | 12:00 | A. Khaer Stl. | 10 | 13:00 | Niyamatpur | 90 | 19:30
Bhasantec | 143 | 14:00 | Bakulia | 97 | 19:00 | Joypurhat | 57 | 19:00
Agargaon | 61 | 13:00 | Julda | 24 | 18:30 | Sherpur(Bogura) | 54 | 19:00
Satmosjid | 84 | 13:00 | TK chemical | 23.5 | 19:00 | Mohastangor | 52 | 20:00
Tongi | 116 | 0 | Modern Steel | 0 | #N/A | Bangura | 22 | 20:00
Kabirpur | 227 | 12:00 | Shahmirpur | 28.1 | 15:00 | Rangpur | 122 | 19:00
Basundhara | 140 | 22:00 | Khagrachhari | 22 | 13:00 | Lalmonirhat | 40 | 19:00
Manikganj | 61 | 14:00 | Matarbari | 34.5 | 19:00 | Saidpur | 102 | 19:00
Joydevpur | 139 | 18:30 | Baroiar Hat | 26 | 15:00 | Purbasadipur | 93 | 12:00
New Tongi | 93 | 12:00 | Rangamati | 12 | 18:30 | Thakurgaon | 69 | 19:30
Kodda | 236 | 9:00 | Abul Khair 230 | 14 | 12:00 | Palashbari | 102 | 8:00
Dhamrai | 96 | 19:30 | BSRM | 138 | 5:00 | Barapukuria | 53 | 19:00
Rajendrapur | 94 | 16:00 | GPH Ispat | 93 | 13:00 | Panchagar | 45 | 19:00
Valuka | 114 | 18:30 | Goalpara | 23 | 13:00 | Joldhaka | 52 | 19:30
Tangail | 193 | 20:00 | Central s/s | 96 | 19:00 | Kurigram | 53 | 19:00
Mymensing | 204 | 19:00 | Noapara | 48 | 0.79167 | Mithapukur | 31 | 19:00
Kishorganj | 112 | 20:00 | Jessore | 114 | 18:30
Netrokona | 121 | 19:00 | Benapol | 58 | 19:00
Sub Divisional Engineer |  |  | Executive Engineer |  | Superintendent Engineer
Network Operation Division |  |  | Network Operation Division |  | Load Despatch Circle

## Voltage
e
MAXIMUM & MINIMUM VOLTAGES OF DIFFERENT GRID SUB-STATIONS:
| Date: | 2021-03-18 | [7 empty] | QF-LDC-10
| Sub-Station | Max Voltage | Hour | Min | Hour | Sub-Station | Maxm | Hour | Min | Hour
|  |  |  | Voltage |  |  | Voltage |  | Voltage
| 400 KV | KV | Hour | KV |  |  | KV |  | KV
| Bibiyana | 407 | 20:00 | 399 | 8:00 | Kaliakoir | 390 | 0.20833 | 380 | 0.33333
| Bheramara | 396 | 13:00 | 390 | 19:00 | Bhulta | 378 | 0.91667 | 368 | 0.45833
| Ashuganj(N) | 384 | 22:00 | 376 | 11:00 | Gopalganj | 411 | 0.625 | 384 | 0.8125
| Payra | 412 | 19:00 | 399 | 1:00
| 230 KV | KV |  | KV |  | 230 KV | KV |  | KV
| Ghorasal | 230 | 1:00 | 228 | 10:00 | Hathazari | 225 | 13:00 | 220 | 7:00
| Ishurdi | 235 | 4:00 | 225 | 7:00 | Megnaghat | 228 | 22:00 | 222 | 7:00
| Ashuganj | 234 | 14:00 | 230 | 1:00 | Fenchuganj | 241 | 19:00 | 235 | 9:00
| Serajganj | 232 | 24:00 | 224 | 7:00 | Siddhirganj | 226 | 20:00 | 221 | 8:00
| Baghabari | 233 | 1:00 | 228 | 5:00 | Maniknagar | 225 | 20:00 | 218 | 10:00
| Barapukuria | 232 | 23:00 | 224 | 7:00 | Agargaon | 224 | 4:00 | 219 | 24:00
| Bogra | 228 | 14:00 | 218 | 7:00 | Barisal | 256 | 13:00 | 236 | 16:00
| Rajshahi | 232 | 4:00 | 220 | 7:00 | Bhola 225 MW | 257 | 5:00 | 239 | 15:00
| Khulna South | 233 | 15:00 | 217 | 7:00 | AKSML | 227 | 13:00 | 220 | 7:00
| Rampura | 225 | 21:00 | 220 | 11:00 | BSRM | 228 | 19:00 | 220 | 3:00
| Haripur | 227 | 19:00 | 219 | 10:00 | Bibiyana | 241 | 13:00 | 237 | 2:00
| Hasnabad | 225 | 13:00 | 220 | 7:00 | Bhulta | 227 | 19:30 | 221 | 10:00
| Shyampur | 224 | 19:00 | 220 | 10:00 | Ashuganj (S) | 232 | 22:00 | 226 | 11:00
| Aminbazar | 225 | 1:00 | 219 | 2:00 | Kaliakoir | 228 | 22:00 | 218 | 8:00
| Tongi | 219 | 19:30 | 210 | 5:00 | GPH | 227 | 19:00 | 220 | 5:00
| Comilla (N) | 227 | 18:00 | 221 | 8:00
| 132 kV | KV |  | KV |  | 132 kV | KV |  | KV
| Siddhirganj | 138 | 19:00 | 132 | 10:00 | Madanhat | 135 | 0.79167 | 131 | 0.29167
| Munsiganj | 139 | 18:30 | 131 | 10:00 | Hathazari | 134 | 0.54167 | 131 | 0.125
| Sonargaon | 138 | 13:00 | 131 | 7:00 | Khulshi | 132 | 0.77083 | 128 | 0.33333
| Shyampur | 135 | 19:00 | 130 | 11:00 | Halishahar | 135 | 0.54167 | 129 | 0.33333
| Bhulta | 130 | 18:00 | 119 | 15:00 | Baraulia | 134 | 0.54167 | 129 | 0.25
| Madanganj | 139 | 19:00 | 130 | 10:00 | Sikalbaha | 135 | 0.79167 | 130 | 0.29167
| Shitalakhya | 140 | 19:30 | 127 | 8:00 | Dohazari | 130 | 0.041667 | 127 | 0.20833
| Rahim steal | 137 | 14:00 | 133 | 9:00 | Cox'sbazar | 126 | 0.45833 | 119 | 0.125
| Matuail | 138 | 19:00 | 132 | 10:00 | Chandraghona | 133 | 0.8125 | 129 | 0.20833
| Ghorasal | 136 | 18:00 | 135 | 1:00 | Kaptai
| Narsinghdi | 132 | 18:00 | 126 | 1:00 | A. Khaer Stl. | 132 | 0.083333 | 129 | 0.16667
| Haripur (SBU) | 137 | 14:00 | 133 | 9:00 | Bakulia | 134 | 0.8125 | 129 | 0.20833
| Sreenagar |  |  |  |  | Julda | 136 | 0.54167 | 130 | 0.041667
| Ullon | 133 | 3:00 | 128 | 10:00 | TK Chemical | 135 | 0.83333 | 130 | 0.20833
| Hasnabad | 135 | 13:00 | 130 | 1:00 | Modern Steel
| Magbazar | 133 | 6:00 | 127 | 12:00 | Shahmirpur | 134 | 0.16667 | 128 | 0.33333
| Maniknagar | 130 | 1:00 | 125 | 10:00 | Khagrachhari | 132 | 0.54167 | 129 | 0.125
| Bangabhaban | 130 | 1:00 | 125 | 10:00 | Matarbari | 127 | 0.54167 | 120 | 0.25
| Narinda | 130 | 1:00 | 125 | 10:00 | Baroiar Hat | 134 | 0.54167 | 128 | 0.125
| Dhanmondi | 133 | 3:00 | 128 | 10:00 | Rangamati | 132 | 0.54167 | 129 | 0.125
| Lalbag | 135 | 19:00 | 129 | 1:00 | Goalpara S/S | 136 | 13:00 | 125 | 7:00
| Madartek | 133 | 4:00 | 128 | 11:00 | Khulna Central S/S | 135 | 9:00 | 122 | 7:00
| Dhaka University | 133 | 2:00 | 128 | 10:00 | Noapara | 135 | 18:00 | 123 | 0.29167
| Aftabnagar | 133 | 3:00 | 128 | 10:00 | Jessore | 129 | 8:00 | 119 | 0.79167
| Fatullah | 136 | 18:00 | 130 | 10:00 | Benapol | 130 | 3:00 | 120 | 0.29167
| Nawabganj | 128 | 6:00 | 125 | 10:00 | Jhenida | 128 | 5:00 | 114 | 0.79167
| Mirpur | 136 | 13:00 | 130 | 8:00 | Bottail | 134 | 0.16667 | 124 | 19:0
| Kalyanpur | 137 | 20:00 | 130 | 11:00 | G.K Project | 141 | 6:00 | 135 | 0.79167
| Gulshan | 134 | 4:00 | 128 | 11:00 | Faridpur | 140 | 0.20833 | 130 | 0.54167
| Uttara | 133 | 22:00 | 128 | 10:00 | Madaripur | 140 | 0.20833 | 133 | 0.54167
| Uttara New | 136 | 19:00 | 128 | 10:00 | Shariyatpur S/S | 143 | 0.25 | 133 | 0.54167
| Kamrangirchar | 132 | 19:00 | 126 | 11:00 | Gopalganj | 145 | 0.25 | 135 | 0.54167
| Savar | 138 | 19:00 | 127 | 11:00 | Bagerhat | 134 | 8:00 | 120 | 0.29167
| Bhasantec | 130 | 5:00 | 125 | 11:00 | Mongla | 133 | 0.54167 | 120 | 0.29167
| Agargaon | 131 | 6:00 | 126 | 11:00 | Satkhira | 136 | 18:00 | 125 | 0.79167
| Satmosjid | 131 | 19:30 | 126 | 11:00 | Gallamari | 137 | 14:00 | 130 | 0.70833
| Tongi | 135 | 24:00 | 130 | 17:00 | Magura | 128 | 4:00 | 114 | 19:00
| Kabirpur | 132 | 1:00 | 126 | 18:30 | Narail | 128 | 0.20833 | 111 | 0.79167
| Basundhara | 133 | 21:00 | 127 | 8:00 | Chuadanga | 124 | 4:00 | 106 | 0.79167
| Manikganj | 138 | 22:00 | 129 | 8:00 | Borguna | 141 | 0.95833 | 129 | 0.58333
| Joydevpur | 138 | 21:00 | 129 | 11:00 | Barisal(N) | 144 | 4:00 | 133 | 0.5
| New Tongi | 137 | 22:00 | 129 | 10:00 | Barisal (S) | 142 | 23:00 | 131 | 0.66667
| Kodda | 133 | 24:00 | 123 | 14:00 | Patuakhali(S) | 141 | 7:00 | 129 | 12:00
| Dhamrai | 131 | 2:00 | 125 | 11:00 | Bhandaria | 140 | 0.20833 | 131 | 0.5
| Rajendrapur | 133 | 23:00 | 121 | 9:00 | Ishurdi | 138 | 0.20833 | 131 | 0.29167
| Valuka | 123 | 1:00 | 110 | 18:30 | Ruppur Paromanobik | 138 | 0.16667 | 132 | 0.29167
| Tangail | 133 | 4:00 | 122 | 18:30 | Natore | 136 | 5:00 | 128 | 7:00
| Mymensing | 128 | 1:00 | 115 | 18:30 | Bogra | 135 | 18:00 | 128 | 7:00
| Kishorganj | 126 | 24:00 | 120 | 18:30 | Noagaon | 129 | 18:00 | 121 | 8:00
| Netrokona | 123 | 23:00 | 110 | 18:30 | Rajshahi | 136 | 18:30 | 128 | 7:00
| Jamalpur | 138 | 24:00 | 114 | 18:30 | Rajshahi New | 137 | 18:00 | 129 | 7:00
| Sherpur | 137 | 24:00 | 122 | 6:00 | C.Nawabganj | 135 | 18:30 | 126 | 7:00
| Srimongal | 136 | 8:00 | 134 | 9:00 | Amnura | 137 | 18:00 | 124 | 7:00
| Shahjibazar | 134 | 9:00 | 130 | 14:00 | Pabna | 136 | 4:00 | 130 | 7:00
| Fenchuganj | 137 | 8:00 | 135 | 9:00 | Shahjadpur | 140 | 6:00 | 133 | 20:00
| Khulawara | 136 | 9:00 | 134 | 18:30 | Serajganj | 133 | 18:00 | 127 | 7:00
| Sylhet | 134 | 5:00 | 130 | 18:30 | Niyamatpur | 127 | 2:00 | 117 | 19:00
| Chatak | 134 | 9:00 | 130 | 18:30 | Joypurhat | 129 | 1:00 | 120 | 8:00
| Sunamganj | 133 | 5:00 | 129 | 18:30 | Sherpur(Bogura) | 135 | 18:00 | 128 | 7:00
| Biani Bazar | 135 | 7:00 | 130 | 18:00 | Mohastangor | 134 | 4:00 | 126 | 7:00
| Comilla(s) | 128 | 3:00 | 122 | 18:30 | Bangura | 137 | 3:00 | 131 | 7:00
| Comilla(n) | 138 | 13:00 | 133 | 8:00 | Rangpur | 129 | 5:00 | 119 | 19:00
| Chandpur | 142 | 19:00 | 130 | 7:00 | Lalmonirhat | 126 | 2:00 | 118 | 19:00
| Feni | 134 | 13:00 | 128 | 7:00 | Saidpur | 128 | 2:00 | 114 | 19:00
| Chowmuhani | 135 | 12:00 | 127 | 4:00 | Purbasadipur | 131 | 2:00 | 114 | 19:00
| Ashuganj | 134 | 18:00 | 131 | 14:00 | Thakurgaon | 127 | 2:00 | 111 | 19:00
| Daudkandi | 136 | 18:00 | 127 | 4:00 | Palashbari | 131 | 17:00 | 120 | 7:00
| B.Baria | 130 | 9:00 | 124 | 19:00 | Barapukuria | 130 | 17:00 | 124 | 19:00

## L-Curve
Date | 2021-03-18
.
TIME | E-W INT.(Export) | EAST GRID | WEST GRID | TOTAL |  |  | DAILY LOAD CURVE
0:00 | 45 | 6940 | 2943 | 9883 |  |  |  | QF-LDC-11
0:30 | 23.5 | 6614.5 | 2782.5 | 9397 | Date: | 2021-03-18
1:00 | 2 | 6289 | 2622 | 8911
1:30 | 1 | 6159 | 2549.5 | 8708.5
2:00 | 0 | 6029 | 2477 | 8506
2:30 | 24 | 5913 | 2461.5 | 8374.5 | [5 empty] | Gen. at Eve. Peak | 11701 | 9201 MW (19:30 )
3:00 | 48 | 5797 | 2446 | 8243 | [6 empty] | 19:30
3:30 | 46.5 | 5734.5 | 2408.5 | 8143 | [5 empty] | Gen. at Day Peak | 10120 | 8127 MW (12:00 )
4:00 | 45 | 5672 | 2371 | 8043 | [6 empty] | 12:00
4:30 | 27.5 | 5664 | 2328.5 | 7992.5 | [5 empty] | Highest Generation | 11701
5:00 | 10 | 5656 | 2286 | 7942 | [6 empty] | 19:30
5:30 | 60 | 5657 | 2303 | 7960
6:00 | 110 | 5658 | 2320 | 7978
6:30 | 185 | 5760.5 | 2354.5 | 8115
7:00 | 260 | 5863 | 2389 | 8252
7:30 | 183 | 5898.5 | 2549 | 8447.5
8:00 | 106 | 5934 | 2709 | 8643
8:30 | 101 | 6046 | 2774 | 8820
9:00 | 96 | 6158 | 2839 | 8997
9:30 | 148 | 6337 | 2892 | 9229
10:00 | 200 | 6516 | 2945 | 9461
10:30 | 157.5 | 6579.5 | 2955.5 | 9535
11:00 | 115 | 6643 | 2966 | 9609
11:30 | 105 | 6876 | 2988.5 | 9864.5
12:00 | 95 | 7109 | 3011 | 10120
12:30 | 47.5 | 7219 | 3033 | 10252
13:00 | 0 | 7329 | 3055 | 10384
13:30 | 35 | 7238 | 3021.5 | 10259.5
14:00 | 70 | 7147 | 2988 | 10135
14:30 | 67.5 | 7175.5 | 2978.5 | 10154
15:00 | 65 | 7204 | 2969 | 10173
15:30 | 72.5 | 7218 | 2930 | 10148
16:00 | 80 | 7232 | 2891 | 10123
16:30 | 47.5 | 7014.5 | 2765.5 | 9780
17:00 | 15 | 6797 | 2640 | 9437
17:30 | 45 | 6924 | 2713.5 | 9637.5
18:00 | 75 | 7051 | 2787 | 9838
18:30 | 110 | 7668 | 3048.5 | 10716.5
19:00 | 145 | 8285 | 3310 | 11595
19:30 | 145 | 8213 | 3488 | 11701
20:00 | 140 | 8185 | 3343 | 11528 |  |  |  | Executive Engineer
20:30 | 200 | 8025.5 | 3326 | 11351.5 |  |  |  | Network Operation Division
21:00 | 260 | 7866 | 3309 | 11175
21:30 | 245 | 7732.5 | 3232 | 10964.5
22:00 | 230 | 7599 | 3155 | 10754 |  |  |  |  | Page 6 of 7
22:30 | 127 | 7371 | 3124 | 10495
23:00 | 24 | 7143 | 3093 | 10236
23:30 | 34.5 | 7041.5 | 3018 | 10059.5
24:00 | 45 | 6940 | 2943 | 9883
9201 MW (19:30 )
8127 MW (12:00 )

## En-Curve
DAILY ENERGY CURVE
Date | 2021-03-18 |  | Energy | 235129773
[11 empty] | 2021-03-18 | [5 empty] | QF-LDC-12
TIME | GAS | HVDC | P.GEN(GAS). | P.GEN(OIL). | COAL | HYDRO | OIL | SHORTAGE | TRIPURA | SOLAR
0:00 | 4645 | 714 | 1451 | 2356 | 690 | 70 | 60 | 0 | 146 | 0
0:30 | 4791 | 711 | 1420 | 1674.5 | 645 | 70 | 72 | 0 | 138 | 0 | Date: | 2021-03-18
1:00 | 4937 | 708 | 1389 | 993 | 600 | 70 | 84 | 0 | 130 | 0
1:30 | 4909 | 708 | 1385.5 | 858.5 | 575 | 70 | 74.5 | 0 | 128 | 0 | [7 empty] | Total Energy | 235.1298 | Total Energy Gen 184.074 MKWHr Energy Not Served 0.000 MKWHr Energy Requirement 184.074 MKWHr
2:00 | 4881 | 708 | 1382 | 724 | 550 | 70 | 65 | 0 | 126 | 0 | [7 empty] | Energy not Served | 0
2:30 | 4853 | 708 | 1330.5 | 689 | 535 | 70 | 65 | 0 | 124 | 0 | [7 empty] | Energy Requirement | 235.1298
3:00 | 4825 | 708 | 1279 | 654 | 520 | 70 | 65 | 0 | 122 | 0
3:30 | 4801 | 708 | 1261.5 | 638.5 | 495 | 70 | 48 | 0 | 121 | 0 | [6 empty] | Shortage
4:00 | 4777 | 708 | 1244 | 623 | 470 | 70 | 31 | 0 | 120 | 0
4:30 | 4782 | 708 | 1224 | 596 | 470 | 70 | 22.5 | 0 | 120 | 0
5:00 | 4787 | 708 | 1204 | 569 | 470 | 70 | 14 | 0 | 120 | 0
5:30 | 4785 | 708 | 1221.5 | 571.5 | 470 | 70 | 16 | 0 | 118 | 0
6:00 | 4783 | 708 | 1239 | 574 | 470 | 70 | 18 | 0 | 116 | 0
6:30 | 4857 | 708 | 1236.5 | 636 | 470 | 70 | 18 | 0 | 113 | 6.5 |  |  |  |  | Coal
7:00 | 4931 | 708 | 1234 | 698 | 470 | 70 | 18 | 0 | 110 | 13
7:30 | 4859 | 708 | 1309.5 | 868.5 | 480 | 70 | 15 | 0 | 112 | 25.5 |  |  |  | Oil |  |  |  | ,
8:00 | 4787 | 708 | 1385 | 1039 | 490 | 70 | 12 | 0 | 114 | 38
8:30 | 4761.5 | 708 | 1365 | 1216 | 525 | 70 | 11 | 0 | 112 | 51.5
9:00 | 4736 | 708 | 1345 | 1393 | 560 | 70 | 10 | 0 | 110 | 65
9:30 | 4713.5 | 708 | 1295.5 | 1659.5 | 580 | 70 | 8 | 0 | 119 | 75.5
10:00 | 4691 | 708 | 1246 | 1926 | 600 | 70 | 6 | 0 | 128 | 86
10:30 | 4686 | 707.5 | 1211.5 | 2039 | 600 | 70 | 4 | 0 | 122 | 95
11:00 | 4681 | 707 | 1177 | 2152 | 600 | 70 | 2 | 0 | 116 | 104
11:30 | 4619.5 | 707 | 1172 | 2425 | 610 | 70 | 26 | 0 | 128 | 107
12:00 | 4558 | 707 | 1167 | 2698 | 620 | 70 | 50 | 0 | 140 | 110
12:30 | 4439 | 707 | 1180.5 | 2920.5 | 635 | 70 | 50 | 0 | 142 | 108
13:00 | 4320 | 707 | 1194 | 3143 | 650 | 70 | 50 | 0 | 144 | 106
13:30 | 4320 | 707 | 1194 | 3143 | 650 | 70 | 50 | 0 | 144 | 106
14:00 | 4320 | 707 | 1194 | 3143 | 650 | 70 | 50 | 0 | 144 | 106
14:30 | 4263.5 | 711 | 1168.5 | 3134 | 625 | 70 | 76 | 0 | 145 | 85.5
15:00 | 4207 | 715 | 1143 | 3125 | 600 | 70 | 102 | 0 | 146 | 65
15:30 | 4247 | 714.5 | 1153.5 | 3039 | 600 | 70 | 127 | 0 | 143 | 54
16:00 | 4287 | 714 | 1164 | 2953 | 600 | 70 | 152 | 0 | 140 | 43
16:30 | 4262.5 | 714 | 1118 | 2727.5 | 585 | 70 | 134.5 | 0 | 140 | 28.5
17:00 | 4238 | 714 | 1072 | 2502 | 570 | 70 | 117 | 0 | 140 | 14
17:30 | 4291 | 714 | 1117.5 | 2546 | 555 | 70 | 187 | 0 | 150 | 7
18:00 | 4344 | 714 | 1163 | 2590 | 540 | 70 | 257 | 0 | 160 | 0
18:30 | 4538 | 714.5 | 1239 | 3063 | 560 | 70 | 372 | 0 | 160 | 0
19:00 | 4732 | 715 | 1315 | 3536 | 580 | 70 | 487 | 0 | 160 | 0
19:30 | 4737 | 715 | 1331 | 3550 | 660 | 70 | 472 | 0 | 166 | 0
20:00 | 4790 | 714 | 1374 | 3442 | 670 | 70 | 302 | 0 | 166 | 0
20:30 | 4787.5 | 714 | 1385.5 | 3278.5 | 685 | 70 | 266 | 0 | 165 | 0
21:00 | 4785 | 714 | 1397 | 3115 | 700 | 70 | 230 | 0 | 164 | 0
21:30 | 4763.5 | 714.5 | 1383.5 | 2979.5 | 705 | 70 | 186.5 | 0 | 162 | 0
22:00 | 4742 | 715 | 1370 | 2844 | 710 | 70 | 143 | 0 | 160 | 0
22:30 | 4746 | 714.5 | 1386 | 2600 | 705 | 70 | 118.5 | 0 | 155 | 0
23:00 | 4750 | 714 | 1402 | 2356 | 700 | 70 | 94 | 0 | 150 | 0
23:30 | 4697.5 | 714 | 1426.5 | 2356 | 695 | 70 | 77 | 0 | 148 | 0 | Max Temp. in Dhaka |  | 35.5° C
24:00 | 4645 | 714 | 1451 | 2356 | 690 | 70 | 60 | 0 | 146 | 0
Executive Engineer
Network Operation Division
Page 5 of 7
00:00
00:30
01:00
01:30
02:00
02:30
03:00
03:30
04:00
04:30
05:00
05:30
06:00
06:30
07:00
07:30
08:00
08:30
09:00
09:30
10:00
10:30
11:00
11:30
12:00
12:30
13:00
13:30
14:00
14:30
15:00
15:30
16:00
16:30
17:00
17:30
18:00
18:30
19:00
19:30
20:00
20:30
21:00
21:30
22:00
22:30
23:00
23:30
24:00
GAS
Oil
HVDC
COAL
HYDRO
Total Energy Gen 184.074 MKWHr Energy Not Served 0.000 MKWHr Energy Requirement 184.074 MKWHr
SOLAR
Note on W13: Author:

## Generation
g | 2021-03-18
Si No | Unit | 1:00 | 2:00 | 3:00 | 4:00 | 5:00 | 6:00 | 7:00 | 8:00 | 9:00 | 10:00 | 11:00 | 12:00 | 13:00 | 14:00 | 15:00 | 16:00 | 17:00 | 18:00 | 18:30 | 19:00 | 19:30 | 20:00 | 21:00 | 22:00 | 23:00 | 24:00 | KWH
1 | Karnaphuli Hydro PP Unit-1, 2 & 3
2 | Karnaphuli Hydro PP Unit-4 & 5 | 70 | 70 | 70 | 70 | 70 | 70 | 70 | 70 | 70 | 70 | 70 | 70 | 70 | 70 | 70 | 70 | 70 | 70 |  | 70 | 70 | 70 | 70 | 70 | 70 | 70 | 1688000
3 | Chattogram TPP-1 | 120 | 120 | 120 | 120 | 120 | 105 | 105 | 105 | 105 | 105 | 105 | 105 | 105 | 105 | 105 | 105 | 105 | 105 |  | 105 | 105 | 105 | 105 | 105 | 105 | 105 | 2600000
4 | Chattogram TPP-2
5 | Raozan 25 MW PP | [8 empty] | 1 | 8 | 8 | 8 | 8 | 8 | 8 | 8 | 8 |  |  | 16 | 25 | 25 | 8 | 8 | 8 | 8 | 160740
| Teknaf 20MW PP (Solartech) | [6 empty] | 3 | 7 | 11 | 15 | 19 | 20 | 19 | 17 | 13 | 8 | 1 | [9 empty] | 133920
6 | Sikalbaha 225MW CCPP (Gas) | 203 | 203 | 202 | 202 | 202 | 202 | 214 | 202 | 203 | 203 | 204 | 207 | 204 | 204 | 204 | 204 | 204 | 203 |  | 203 | 203 | 203 | 203 | 203 | 203 | 203 | 4819790
7 | Sikalbaha 225MW CCPP(Oil)
8
9 | Sikalbaha 150MW GTPP | 125 | 125 | 125 | 125 | 125 | 125 | 125 | 125 | 125 | 125 | 125 | 125 | 125 | 80 | 80 | 80 | 80 | 80 |  | 120 | 120 | 120 | 120 | 120 | 120 | 120 | 2781890
10 | Sikalbaha 150MW GTPP(Oil)
| Dohazari -Kalaish 100 MW Peaking | 68 | 51 | 51 | 17 | [13 empty] | 30 |  | 85 | 85 | 68 | 51 | 51 | 34 | 34 | 555489
12 | Hathazari 100 MW peaking PP
| Sikalbaha 105 MW PP (Baraka Sikalbaha) | [25 empty] | 0 | 0
| Daudkandi 200 MW PP (B.Trac) | [26 empty] | 0
14 | Titas 50 MW Peaking PP | [19 empty] | 25 | 0 |  |  |  |  | 0 | 29208
15 | 210 MW Siddhirgonj TPP
16 | Siddhirgonj 2*120 MW GTPP | 145 | 120 | 70 | 70 | 73 | 73 | 73 | 73 | 73 | 85 | 87 | 87 | 35 | 37 | 37 | 37 | 37 | 70 |  | 120 | 120 | 150 | 150 | 100 | 120 | 120 | 2292000
17 | Siddhirganj 335 MW CCPP | 163 | 164 | 164 | 161 | 161 | 162 | 162 | 174 | 178 | 180 | 180 | 180 | 175 | 176 | 176 | 176 | 175 | 174 |  | 174 | 174 | 173 | 173 | 172 | 171 | 170 | 4234511
18 | Kodda 300 MW PP Unit-2 (Summit) | 15 | 15 | 15 | 15 | 15 | 15 | 15 | 15 | 19 | 71 | 155 | 247 | 262 | 270 | 300 | 290 | 280 | 285 |  | 295 | 295 | 295 | 295 | 295 | 210 | 145 | 3951816
19 | Ashuganj 195MW PP (APSCL-United) | [16 empty] | 0 | 0 |  | 0 |  | 0 | 0 | 8 | 8 | 8 | 16727
20 | Ghorasal TPP (Unit-1&2)
21 | Ghorasal Repowered CCPP Unit-3
22 | Ghorasal Repowered CCPP Unit-4
23 | Ghorasal TPP Unit-5 | 170 | 170 | 170 | 170 | 170 | 170 | 170 | 170 | 170 | 170 | 170 | 170 | 170 | 170 | 170 | 170 | 170 | 170 |  | 170 | 170 | 190 | 190 | 190 | 190 | 190 | 4252500
24
25 | Ghorasal 365 MW CCPP Unit-7 | 300 | 300 | 300 | 300 | 300 | 300 | 300 | 300 | 300 | 300 | 300 | 300 | 300 | 300 | 300 | 300 | 300 | 300 |  | 300 | 300 | 300 | 300 | 300 | 300 | 300 | 7243709
26
28 | Ashuganj TPP Unit- 3 | 135 | 135 | 135 | 135 | 135 | 135 | 135 | 135 | 135 | 135 | 100 | 100 | 100 | 100 | 70 | 100 | 100 | 100 |  | 100 | 100 | 100 | 100 | 100 | 100 | 80 | 2777966
29 | Ashuganj TPP Unit- 4 | 140 | 140 | 140 | 140 | 140 | 140 | 140 | 140 | 125 | 100 | 100 | 100 | 100 | 100 | 80 | 80 | 80 | 80 |  | 80 | 80 | 80 | 80 | 80 | 80 | 80 | 2592490
30 | Ashuganj TPP Unit- 5
32 | Ashuganj 50 MW PP | 26 | 26 | 26 | 26 | 26 | 26 | 26 | 23 | 20 | 20 | 5 | 5 | 5 | 5 | 15 | 15 | 15 | 26 |  | 26 | 26 | 26 | 23 | 26 | 26 | 26 | 465120
33 | Ashuganj 225 MW CCPP | 182 | 182 | 181 | 182 | 182 | 182 | 202 | 183 | 160 | 169 | 172 | 170 | 170 | 181 | 212 | 212 | 183 | 182 |  | 215 | 215 | 216 | 216 | 218 | 217 | 217 | 4610000
34 | Ashuganj 450 MW CCPP(South) | 295 | 295 | 295 | 265 | 265 | 270 | 295 | 265 | 300 | 300 | 305 | 310 | 295 | 265 | 250 | 230 | 230 | 230 |  | 260 | 260 | 260 | 260 | 260 | 260 | 260 | 6718000
| Ashuganj 450 MW CCPP(North) | 260 | 260 | 260 | 260 | 260 | 260 | 290 | 260 | 260 | 260 | 270 | 275 | 265 | 260 | 240 | 250 | 250 | 250 |  | 260 | 260 | 260 | 260 | 260 | 270 | 270 | 6658000
35 | Ashuganj 55 MW PP (Precision) | 20 | 20 | 20 | 20 | 20 | 20 | 20 | 20 | 20 | 5 | 5 | 5 | 5 | 5 | 5 | 15 | 15 | 15 |  | 30 | 30 | 55 | 10 | 10 | 10 | 10 | 451200
36 | Chandpur 150 MW CCPP
37 | Tongi 80 MW GTPP
38 | Haripur GTPP
39 | Haripur 412 MW CCPP | 290 | 290 | 289 | 277 | 273 | 264 | 264 | 264 | 255 | 238 | 227 | 123 | 22 | 41 | 92 | 154 | 207 | 319 |  | 342 | 337 | 337 | 337 | 336 | 336 | 339 | 6077721
40 | Meghnaghat 450 MW CCPP(MPL)
41 | Haripur 360MW CCPP(HPL) | 213 | 242 | 252 | 263 | 272 | 273 | 278 | 263 | 230 | 181 | 159 | 148 | 148 | 163 | 174 | 178 | 181 | 178 |  | 174 | 169 | 167 | 169 | 169 | 169 | 209 | 4868000
42 | RPCL 210MW CCPP | 124 | 123 | 145 | 162 | 162 | 162 | 162 | 161 | 143 | 117 | 102 | 98 | 96 | 95 | 101 | 122 | 140 | 137 |  | 136 | 127 | 126 | 126 | 127 | 128 | 128 | 3020240
43 | Sutiakhali 50 MW Solar PP | [6 empty] | 6 | 17 | 28 | 37 | 44 | 47 | 43 | 39 | 24 | 17 | 7 | 0 | [8 empty] | 307560
44 | Fenchugonj CCPP Phase-1 | 44 | 44 | 44 | 44 | 44 | 44 | 44 | 44 | 44 | 44 | 43 | 42 | 42 | 42 | 42 | 42 | 42 | 42 |  | 43 | 43 | 43 | 44 | 44 | 44 | 44 | 1023000
45 | Fenchugonj CCPP Phase-2 | 42 | 42 | 42 | 42 | 42 | 42 | 42 | 42 | 42 | 42 | 42 | 42 | 42 | 42 | 42 | 42 | 42 | 42 |  | 42 | 42 | 42 | 42 | 42 | 42 | 42 | 985560
46 | Shajibazar 330 MW CCPP | 285 | 286 | 286 | 285 | 285 | 285 | 284 | 284 | 288 | 285 | 286 | 284 | 280 | 282 | 286 | 284 | 285 | 282 |  | 285 | 286 | 287 | 282 | 284 | 286 | 286 | 6527000
47 | Shahjibazar GTPP Unit- 8 & 9 | 36 | 36 | 36 | 36 | 36 | 36 | 36 | 35 | 35 | 34 | 33 | 33 | 33 | 20 | 33 | 33 | 34 | 20 |  | 35 | 35 | 35 | 35 | 35 | 35 | 35 | 803136
48 | Shahjibazar 86MW PP (Shahjibazar) | 75 | 40 | 40 | 10 | 10 | 10 | 10 | 72 | 81 | 81 | 78 | 78 | 80 | 80 | 80 | 80 | 20 | 20 |  | 78 | 78 | 80 | 81 | 81 | 81 | 81 | 1482240
Shahjibazar 100 MW GTPP
49 | Shahjibazar 50MW PP (EPL)
50 | Sylhet 225 MW CCPP | 150 | 150 | 150 | 150 | 151 | 149 | 150 | 150 | 150 | 150 | 150 | 150 | 150 | 150 | 150 | 149 | 150 | 148 |  | 149 | 148 | 148 | 148 | 149 | 148 | 149 | 3564530
51 | Sylhet 20 MW GTPP | 18 | 18 | 18 | 18 | 18 | 18 | 18 | 18 | 18 | 18 | 18 | 18 | 18 | 19 | 19 | 19 | 19 | 19 |  | 19 | 19 | 19 | 18 | 18 | 18 | 18 | 412000
52 | Sylhet 50MW PP (EPL)
53 | Sylhet 10MW PP (Desh) | 7 | 7 | 7 | 7 | 7 | 7 |  |  |  | 7 | 7 | 5 | 7 | 6 | 5 | 6 | 6 | 7 |  | 7 | 7 | 7 | 7 | 7 | 7 | 7 | 139320
54 | Hobiganj 11MW PP Cofidence-E | 11 | 11 | 11 | 11 | 11 | 11 | 11 | 11 | 11 | 11 | 11 | 11 | 11 | 11 | 11 | 11 | 11 | 11 |  | 11 | 11 | 11 | 11 | 11 | 11 | 11 | 264000
55 | Fenchugonj 51 MW PP (Barakatullah) | 50 | 50 | 11 | 11 | 11 | 11 | 11 | 11 | 42 | 45 | 45 | 47 | 47 | 50 | 53 | 53 | 53 | 14 |  | 49 | 53 | 53 | 53 | 53 | 53 | 53 | 898200
56 | Shahjahanulla 25 MW PP | 16 | 16 | 16 | 16 | 16 | 16 | 16 |  |  |  | 16 | 8 | 16 | 16 | 16 | 16 | 16 | 16 |  | 16 | 16 | 16 | 16 | 16 | 16 | 16 | 331728
57 | Bibiana-II 341 MW CCPP (Summit) | 290 | 300 | 300 | 300 | 300 | 310 | 315 | 310 | 195 | 135 | 130 | 130 | 130 | 130 | 130 | 130 | 190 | 290 |  | 300 | 295 | 280 | 290 | 280 | 290 | 300 | 5977000
| Bibiyana South 400 MW | 309 | 310 | 310 | 310 | 310 | 324 | 340 | 340 | 310 | 310 | 340 | 340 | 310 | 310 | 300 | 292 | 220 | 246 |  | 320 | 319 | 320 | 320 | 320 | 320 | 240 | 7550200
58 | Nababganj 55 MW PP (Southern power ) | [8 empty] | 5 | 17 | 25 | 55 | 55 | 55 | 55 | 55 | 17 | 20 |  | 55 | 55 | 55 | 17 | 17 |  | 0 | 552602
59 | Tangail Palli Power Gen 22 MW | [8 empty] | 2 | 21 | 24 | 24 | 23 | 22 | 24 | 24 | 24 | 24 |  | 24 | 24 | 24 | 24 | 24 | 25 | 25 | 370080
60 | Barabkunda 22 MW PP (Regent) | 19 | 19 | 19 | 19 | 19 | 19 | 19 | 19 | 19 | 19 | 19 | 19 | 19 | 19 | 19 | 19 | 19 | 19 |  | 19 | 19 | 19 | 19 | 19 | 20 | 20 | 460416
61 | Narshingdi 22 MW PP (Doreen) | 22 | 22 | 22 | 22 | 22 | 22 | 22 | 22 | 22 | 22 | 22 | 22 | 22 |  |  | 22 | 22 | 22 |  | 22 | 22 | 22 | 22 | 22 | 22 | 22 | 451836
62 | Tangail 22 MW PP (Doreen) | 20 | 20 | 20 | 20 | 20 | 20 | 20 | 20 | 20 | 20 | 20 | 20 | 20 | 20 | 20 | 20 | 20 | 20 |  | 20 | 20 | 20 | 20 | 20 | 20 | 20 | 437796
63 | Impoprt (Tripura) | 130 | 126 | 122 | 120 | 120 | 116 | 110 | 114 | 110 | 128 | 116 | 140 | 144 | 150 | 146 | 140 | 140 | 160 |  | 160 | 166 | 166 | 164 | 160 | 150 | 146 | 3359040
64 | Malancha, Ctg. EPZ (United) | 41 | 41 | 41 | 41 | 41 | 41 | 35 | 10 | 5 | 2 | 3 | 4 | 6 | 4 | 2 | 3 | 6 | 5 |  | 15 | 18 | 25 | 30 | 34 | 40 | 40 | 521760
65 | Feni 22MW PP (Doreen) | 22 | 22 | 22 | 22 | 22 | 22 | 19 | 19 | 19 | 19 | 20 | 20 | 20 | 20 | 20 | 20 | 20 | 20 |  | 22 | 22 | 22 | 22 | 22 | 22 | 22 | 484200
66 | Feni 11 MW PP (Doreen) | 11 | 11 | 11 | 11 | 11 | 8 | 8 | 8 | 8 | 8 | 8 | 8 | 11 | 11 | 11 | 11 | 11 | 11 |  | 11 | 11 | 11 | 11 | 11 | 11 | 11 | 246960
67 | Jangalia 33MW PP (Summit) | 33 | 33 | 33 | 33 | 33 | 33 | 33 | 25 | 25 | 30 | 33 | 33 | 33 | 33 | 33 | 33 | 33 | 33 |  | 33 | 33 | 33 | 33 | 33 | 33 | 33 | 766300
68 | Cumilla 25 MW PP (Summit) | 12 | 12 | 12 |  | 12 | 12 | 12 | 12 | 12 | 8 | 12 | 12 | 8 | 11 | 12 | 12 | 12 | 12 |  | 12 | 12 | 12 | 12 | 12 | 12 | 12 | 259460
69 | Summit Ashulia | 25 | 25 | 25 | 25 | 25 | 25 | 25 | 25 | 25 | 25 | 25 | 25 | 25 | 25 | 25 | 25 | 25 | 25 |  | 25 | 25 | 25 | 25 | 25 | 25 | 25 | 600000
70 | Summit Madhabdi | 31 | 31 | 28 | 28 | 28 | 28 | 28 | 30 | 30 | 31 | 28 | 28 | 28 | 24 | 26 | 26 | 18 | 14 |  | 30 | 30 | 30 | 30 | 30 | 31 | 31 | 643140
71 | Maona 33 MW PP(Summit) | 17 | 17 | 17 | 17 | 17 | 17 | 17 | 17 | 17 | 17 | 22 | 22 | 22 | 22 | 22 | 22 | 22 | 22 |  | 22 | 22 | 22 | 22 | 25 | 25 | 25 | 531000
72 | Rupganj 33 MW PP(Summit) | 33 | 33 | 33 | 33 | 33 | 33 | 33 | 33 | 33 | 33 | 25 | 25 | 33 | 33 | 33 | 33 | 33 | 33 |  | 33 | 33 | 33 | 33 | 33 | 33 | 33 | 808700
73 | Ghorashal 108MW PP (Regent) | 105 | 105 | 12 | 12 | 12 | 12 | 12 | 70 | 93 | 100 | 100 | 100 | 100 | 99 | 102 | 103 | 40 | 37 |  | 90 | 102 | 105 | 105 | 105 | 105 | 105 | 1769954
| Feni Lanka Power | [19 empty] | 25 | [5 empty] | 0 | 23940
| Chowmuhani 113 MW | [8 empty] | 8 | 8 | 16 | 100 | 113 | 113 | 113 | 113 | 56 | 62 |  | 99 | 75 | 75 | 75 | 55 | 17 | 17 | 1270920
| Manikgonj 162MW PP(MPGL) | [11 empty] | 12 | 72 | 126 | 108 | 108 | 35 | 37 |  | 110 | 144 | 108 | 35 | 35 |  | 0 | 921600
77 | Siddhirganj 100 PP(Dutch Bangla) | [8 empty] | 2 | 24 | 24 | 75 | 100 | 100 | 100 | 100 | 100 | 100 |  | 100 | 100 | 100 | 84 | 50 |  | 0 | 1110720
78 | Gazipur 52 MW PP | [12 empty] | 2 | 34 | 51 | 43 | 42 | 24 |  | 42 | 42 | 42 | 42 | 24 |  |  | 360139
79 | Kodda 150MW PP | [11 empty] | 48 | 48 | 48 | 100 | 150 | 115 | 133 |  | 150 | 150 | 150 | 150 | 82 | 48 | 16 | 1220160
80 | Jamalpur 95 MW PP(Powerpac) | 16 | 8 |  |  |  |  | 7 | 40 | 32 | 32 | 32 | 32 | 32 | 32 | 32 | 32 | 32 | 32 |  | 37 | 50 | 50 | 50 | 81 | 74 | 74 | 783360
81 | Jangalia 52 MW PP (Lakdanavi) | [12 empty] | 11 | 8 |  |  |  | 8 |  | 25 | [6 empty] | 70354
| Gazipur 100 MW PP | [8 empty] | 14 | 35 | 35 | 35 | 40 | 52 | 52 | 52 | 52 | 52 |  | 60 | 90 | 90 | 90 | 90 | 52 | 52 | 889680
| Kaptai 7 MW Solar PP | [6 empty] | 1 | 2 | 3 | 4 | 5 | 5 | 5 | 4 | 3 | 2 | 0 | [9 empty] | 33119
| Jodiac Power | [8 empty] | 2 | 17 | 17 | 17 | 17 | 17 | 17 | 17 | 17 | 17 |  | 17 | 17 | 17 |  |  |  | 0 | 218026
| Karnaphuli Power Ltd. | [25 empty] | 0 | 0
82 | Madanganj 102 PP(Summit) | [9 empty] | 3 | 15 | 45 | 80 | 64 | 63 | 63 | 63 | 63 |  | 84 | 97 | 97 | 64 | 50 | 48 | 15 | 914592
83 | Pagla (DPA )
84 | B.Baria (Aggreko) 85MW
85 | Keraniganj 100 MW PP (Powerpac) | [8 empty] | 12 | 70 | 84 | 86 | 84 | 85 | 85 | 85 | 82 | 72 |  | 72 | 72 | 73 | 73 | 60 | 10 | 0 | 1105873
86 | Meghnaghat CCPP(Summit) | 220 | 220 | 220 | 220 | 220 | 220 | 220 | 220 | 220 | 220 | 220 | 220 | 220 | 220 | 220 | 220 | 235 | 245 |  | 245 | 245 | 245 | 245 | 245 | 245 | 245 | 5392873
87 | Meghnaghat 100 MW(IEL) | [11 empty] | 7 | 64 | 100 | 100 | 85 | 55 | 49 |  | 81 | [5 empty] | 0 | 564480
| Meghnaghat 104 MW PP (OPCL) | [8 empty] | 9 | 50 | 58 | 104 | 104 | 104 | 104 | 104 | 104 | 104 |  | 104 | 104 | 104 | 104 | 89 | 30 | 17 | 1347840
88 | Ghorashal 78.5 MW PP(MAX)
90 | Ashuganj 53MW PP (United)
91 | Juldah 100 MW Unit-1 (Acorn) | [11 empty] | 20 | 88 | 50 | 10 | 10 | 10 | 30 |  | 60 | 60 | 60 | 40 | 10 |  | 0 | 376320
92 | Fenchuganj 44MW (Energyprima)
93 | Ashuganj 51 MW PP (Midland)
94 | Gagnagar 102 MW PP (Digital Power) | [10 empty] | 3 | 40 | 68 | 102 | 102 | 64 | 40 | 48 |  | 102 | 102 | 64 |  |  |  | 0 | 641952
95 | Patenga 50MW PP (Baraka) | 18 | [7 empty] | 4 | 41 | 50 | 50 | 50 | 50 | 50 | 50 | 50 | 50 |  | 50 | 50 | 50 | 50 | 50 | 50 | 50 | 774720
96 | Chattogram 108 MW PP (ECPV) | [11 empty] | 7 | 50 | 50 | 42 | 21 | 18 | 20 |  | 57 | 70 | 59 | 13 |  |  | 0 | 341760
97 | katpotti 52 MW | [19 empty] | 13 | 18 | 18 |  |  |  | 0 | 49584
98 | Bosila 108MW PP(CLC)
99 | Madanganj-55 MW PP(Summit) | [9 empty] | 23 | 30 | 45 | 55 | 55 | 55 | 55 | 55 | 55 |  | 55 | 55 | 55 | 55 | 30 | 30 | 30 | 708032
100 | Manikganj 55 MW PP (Northern) | [8 empty] | 16 | 17 | 17 | 55 | 55 | 55 | 55 | 55 | 55 | 35 |  | 55 | 55 | 55 | 55 | 17 |  | 0 | 607202
101 | Kushiara 163 MW CCPP (KP) | 130 | 110 | 110 | 110 | 110 | 110 | 110 | 110 | 163 | 163 | 110 | 110 | 163 | 110 | 110 | 110 | 110 | 110 |  | 130 | 130 | 130 | 163 | 163 | 130 | 130 | 3182154
102 | Sarishabari 3 MW Solar Plant | [6 empty] | 0 | 1 | 1 | 2 | 2 | 2 | 2 | 2 | 1 | 1 | 0 | [9 empty] | 14450
103 | Kamalaghat 54 MW PP(Banco Energy) | 54 | 54 | 54 | 54 | 35 | 35 | 35 | 35 | 54 | 54 | 54 | 54 | 54 | 54 | 54 | 54 | 54 | 54 |  | 54 | 54 | 54 | 54 | 54 | 54 | 54 | 1234080
104 | Keranigonj 300 MW PP (APR)
105 | Bramhangoan 100 MW PP (Aggreko)
106 | Mymensingh 200 MW PP (United) | 170 | 140 | 120 | 120 | 120 | 120 | 151 | 193 | 175 | 184 | 174 | 175 | 175 | 175 | 193 | 183 | 183 | 192 |  | 192 | 192 | 193 | 194 | 194 | 194 | 195 | 4176000
112 | Aurahati 100MW PP (Aggreko)
114 | Kodda 149 MW PP Unit-1 (Summit) | 98 | 83 | 76 | 65 | 65 | 70 | 100 | 100 | 122 | 149 | 149 | 149 | 149 | [10 empty] | 41 | 131 | 131 | 1730880
115 | Juldah 100 MW PP Unit-3 (Acorn) | [8 empty] | 80 | 90 | 90 | 90 | 90 | 90 | 90 | 90 | 70 | 70 |  | 100 | 100 | 100 | 100 | 100 | 60 | 60 | 1341120
116 | Chandpur 200MW (Desh energy) | 130 | 65 | 50 | 50 | 50 | 50 | 50 | 50 | 55 | 86 | 100 | 100 | 105 | 100 | 100 | 100 | 130 | 165 |  | 175 | 164 | 164 | 188 | 199 | 200 | 200 | 2791200
117 | Ashuganj 150MW PP (Midland)
118 | Bibiyana-III 400 MW CCPP | 366 | 367 | 365 | 366 | 365 | 364 | 397 | 366 | 365 | 367 | 368 | 375 | 368 | 368 | 355 | 328 | 317 | 317 |  | 366 | 367 | 368 | 367 | 367 | 367 | 367 | 8813000
| Jamalpur 115 MW PP (United) | [7 empty] | 30 | 61 | 80 | 80 | 108 | 109 | 85 | 108 | 111 | 111 | 111 |  | 115 | 115 | 115 | 115 | 95 | 65 | 65 | 1606800
| Anwara 300 MW PP (United) | 69 | 34 | 34 | 34 | 34 | 34 | 34 | 34 | 89 | 157 | 178 | 178 | 178 | 178 | 178 | 178 | 124 | 68 |  | 157 | 158 | 158 | 178 | 178 | 178 | 178 | 2850327
| Juldah unit-2 (Acorn) | 100 | 70 | 50 | 30 | 30 | 30 | 30 | 30 | 60 | 60 | 90 | 90 | 90 | 90 | 90 | 90 | 90 | 90 |  | 100 | 100 | 100 | 100 | 100 | 100 | 100 | 1843200
| Anlima Energy Ltd. | [25 empty] | 0 | 0
| Bhairob 54.5 MW | [25 empty] | 0 | 0
| Spectra Solar Plant Ltd. | [6 empty] | 3 | 10 | 19 | 24 | 29 | 30 | 31 | 29 | 20 | 12 | 4 | [9 empty] | 205215
120 | Eastern Zone Total | 6289 | 6029 | 5797 | 5672 | 5656 | 5658 | 5863 | 5934 | 6158 | 6516 | 6643 | 7109 | 7329 | 7147 | 7204 | 7232 | 6797 | 7051 |  | 8285 | 8213 | 8185 | 7866 | 7599 | 7143 | 6940 | 165043427
121
122
123 | Khulna 60MW
124 | Khulna 115 MW PP (KPCL-1 & 3)
125 | Khulna 115 PP MW (KPCL-2) | [7 empty] | 32 | 32 | 32 | 32 | 42 | 83 | 83 | 59 | 16 | 16 | 44 |  | 83 | 83 | 83 | 83 | 83 | 66 | 49 | 902400
126
127 | Khulna (Aggreeco) 55MW
128 | Faridpur 50 MW Peaking PP | 2 | [25 empty] | 2880
Khulna 225 MW CCPP
129 | Rupsha 105 MW PP (Orion rupsha) | 17 | [6 empty] | 70 | 70 | 70 | 70 | 90 | 90 | 93 | 93 | 93 | 35 | 70 |  | 95 | 95 | 95 | 95 | 95 | 95 | 95 | 1456320
130
131
132 | United Payra Power Ltd. | [25 empty] | 0 | 0
133 | Bhola Nutan Biddut BD LTD (GAS)
Bhola Nutan Biddut BD LTD (OIL)
| Barisal 110 MW PP (Summit ) | 16 | [16 empty] | 32 |  | 80 | 110 | 110 | 110 | 96 | 96 | 64 | 598176
136 | Barisal GT PP Unit-1& 2
137 | Bhola 95 MW PP (Aggreko) | 95 | 95 | 95 | 95 | 56 | 56 | 56 | 55 | 90 | 91 | 89 | 90 | 90 | 91 | 92 | 95 | 95 | 97 |  | 98 | 97 | 97 | 96 | 95 | 96 | 96 | 2119814
Bhola 225 MW CCPP
140 | Bhola 33 MW PP (Venture) | 21 | 20 | 19 | 18 | 18 | 17 | 15 | 14 | 13 | 15 | 15 | 16 | 18 | 17 | 24 | 23 | 21 | 26 |  | 26 | 26 | 29 | 29 | 28 | 27 | 26 | 487200
141 | Noapara 100 MW PP (Bangla Trac) | [19 empty] | 19 | 80 | 55 | 50 |  |  | 0 | 177600
142 | Noapara 40 MW PP (Khanjahan Ali) | [17 empty] | 8 |  | 40 | 40 | 40 | 33 | 33 |  | 0 | 144000
143 | Gopalganj 100 MW Peaking PP | [17 empty] | 2 |  | 13 | 13 | 13 |  |  |  |  | 26112
144 | Bheramara GTPP Unit-3
145 | Madhumati 100 MW PP
146 | Bheramara HVDC | 708 | 708 | 708 | 708 | 708 | 708 | 708 | 708 | 708 | 708 | 707 | 707 | 707 | 708 | 715 | 714 | 714 | 714 |  | 715 | 715 | 714 | 714 | 715 | 714 | 714 | 17166545
147 | Bheramara 410 MW CCPP | 375 | 375 | 375 | 370 | 370 | 370 | 365 | 355 | 340 | 320 | 310 | 290 | 270 | 255 | 245 | 245 | 245 | 245 |  | 245 | 245 | 245 | 245 | 240 | 240 | 240 | 7427232
148 | Payra 1320 MW | 450 | 400 | 370 | 320 | 320 | 320 | 320 | 340 | 410 | 450 | 450 | 470 | 500 | 450 | 450 | 450 | 420 | 390 |  | 430 | 510 | 520 | 550 | 560 | 550 | 540 | 11449500
149
150 | Barapukuria TPP Unit-1
151 | Barapukuria TPP Unit-2
152 | Barapukuria 275 MW TPP Unit-3 | 150 | 150 | 150 | 150 | 150 | 150 | 150 | 150 | 150 | 150 | 150 | 150 | 150 | 150 | 150 | 150 | 150 | 150 |  | 150 | 150 | 150 | 150 | 150 | 150 | 150 | 3667500
153 | Baghabari 71 MW GTPP
156 | Baghabari 100 MW GTPP
| Baghabari 50 MW Peaking PP | [17 empty] | 29 |  | 50 | 50 | [5 empty] | 86389
157 | Sirajgonj 225MW CCPP Unit-1 (Gas)
158 | Sirajgonj 225MW CCPP Unit-1(Oil)
| Sirajgonj 225 MW CCPP Unit-2 (Gas) | 171 | 145 | 146 | 145 | 145 | 148 | 157 | 155 | 157 | 147 | 156 | 156 | 157 | 146 | 150 | 145 | 146 | 158 |  | 160 | 159 | 160 | 164 | 166 | 165 | 160 | 3927382
Sirajgonj 225 MW CCPP Unit-2 (Oil)
159 | Sirajgonj 225MW CCPP Unit-3 (Gas) | 186 | 178 | 157 | 154 | 153 | 156 | 164 | 166 | 183 | 213 | 211 | 209 | 204 | 202 | 194 | 192 | 189 | 130 |  | 170 | 190 | 190 | 190 | 190 | 170 | 170 | 4619218
Sirajgonj 225MW CCPP Unit-3 (Oil)
| Sirajgonj 400 MW CCPP Unit-4 | 320 | 330 | 350 | 335 | 325 | 350 | 350 | 428 | 392 | 402 | 417 | 415 | 381 | 350 | 347 | 349 | 316 | 343 |  | 297 | 305 | 324 | 342 | 315 | 364 | 364 | 8631300
160 | Sirajgonj 400MW CCPP Unit-4 (Oil)
161 | Bera 70 MW Peaking PP | [17 empty] | 5 |  | 8 | 10 | [5 empty] | 16301
162 | Bogra 22 MW PP (GBB) | 22 | 22 | 22 | 22 | 22 | 22 | 22 | 22 | 21 | 19 | 19 | 19 | 19 | 19 | 19 | 19 | 19 | 21 |  | 21 | 21 | 22 | 22 | 22 | 22 | 22 | 481200
163 | Bogura 20 MW PP (Energyprima)
164 | Ullapara 11 MW PP (Summit) | 5 | 5 | 5 | 5 | 5 | 5 | 8 | 11 | 11 | 11 | 11 | 11 | 11 | 11 | 11 | 11 | 11 | 11 |  | 11 | 11 | 11 | 11 | 11 | 8 | 5 | 208278
165 | Amnura 50 MW PP(Sinha) | [13 empty] | 34 | 42 | 12 | 12 | 12 |  | 42 | 42 | 42 | 24 | 12 |  |  | 267760
166 | Katakhali 50 MW PP (Northern) | [19 empty] | 50 | [5 empty] | 0 | 32943
167 | Katakhali 50 MW Peaking PP | [17 empty] | 11 |  | 31 | 31 | [5 empty] | 45667
168 | Santahar 50 MW Peaking PP | [17 empty] | 15 |  | 28 | 29 | 22 | 21 |  |  |  | 86592
169 | Natore 52 MW PP (Rajlanka) | [10 empty] | 2 | 18 | 52 | 52 | 52 | 52 | 8 | 8 |  | 52 | 52 | 52 | 52 | 14 |  | 0 | 403200
170 | Chapainawabganj 100 MW Peaking PP | [17 empty] | 30 |  | 93 | 100 | 43 |  |  |  |  | 174928
171 | Baghabari 200 MW PP (Paramount)
| Bagura 113 MW PP (Confidence)-2 | 70 | 35 | 35 | 35 |  |  | 6 | 61 | 93 | 94 | 94 | 94 | 94 | 94 | 94 | 94 | 94 | 94 |  | 94 | 94 | 94 | 94 | 94 | 94 | 94 | 1788576
172 | Confidence Power Bogura Unit-1 113 MW | [7 empty] | 25 | 50 | 100 | 113 | 113 | 113 | 113 | 113 | 113 | 70 | 70 |  | 100 | 113 | 113 | 113 | 113 | 113 | 70 | 1654848
173 | Rangpur 20 MW GTPP | 14 | 14 | 14 | 14 | 14 | 18 | 18 | 12 | 10 | 6 | 2 | 2 | 2 | 2 | 2 | 2 | 2 | 2 |  | 4 | 4 | 6 | 8 | 10 | 12 | 10 | 196000
175 | Saidpur 20 MW GTPP
176 | Rangpur 113 MW PP (Confidence) | [6 empty] | 50 | 104 | 106 | 113 | 113 | 113 | 108 | 113 | 113 | 113 | 75 | 70 |  | 105 | 113 | 113 | 113 | 113 | 111 | 74 | 1799040
177 | Sympa Solar Power 8MW | [6 empty] | 0 | 1 | 3 | 4 | 5 | 6 | 6 | 5 | 4 | 3 | 2 | 0 | [8 empty] | 41445
178
178