## Forecast
[5 empty] | Power Grid Company of Bangladesh Ltd. | [10 empty] | QF-LDC-07
|  |  | Report on Forecasted Generation & Demand of national grid on | [6 empty] | 2021-03-22 | Monday
|  | Date (day): | 2021-03-22 |  | Monday
| Probable Maximum |  | Generation : |  | (a) At Day Peak Hour : | 14292.6 | MW |  |  | (b) At Evening Peak Hour : |  | 15253 | MW
Sl. | [6 empty] | Present | Actual Generation |  | Forecasted Available Gen. on |  | Ev. Peak Gen.Shortage |  | Plants under |  | Probable
No. | Name of the Power Station |  | Fuel | Producer | Installed Capacity |  | Capacity | On | 2021-03-21 | 2021-03-22 | during | for Fuel | for plant. S/D | Shut down (date)/ |  | Start up
[8 empty] | Day Peak | Ev. Peak | Day Peak | Ev. Peak | Limitation | M/C Problem | Remarks |  | Date
[5 empty] | Unit No. X Capacity | MW | MW | MW | MW | MW | MW | MW | MW
1 | Ghorasal Repowered CCPP Unit-3 |  | Gas | PDB | 1*210 | 210 | 170 | 0 | 0 | 0 | 0 |  | 170 | Under maint.
| Ghorasal Repowered CCPP Unit-4 |  | Gas | PDB | 1*210 | 210 | 180 | 0 | 0 | 0 | 0 |  | 180 | Under maint.
| Ghorasal TPP Unit-5 |  | Gas | PDB | 1*210 | 210 | 190 | 190 | 190 | 190 | 190
2 | Ghorasal 365 MW CCPP Unit-7 |  | Gas | PDB | 1*243+1*122 | 365 | 365 | 260 | 240 | 300 | 300 |  | 65 | Machine problem
3 | Ghorashal 78.5 MW PP(MAX) |  | Gas | QRPP | 2*40 | 78 | 78 | 0 | 0 | 0 | 0 |  |  | Contract Expired
4 | Ghorashal 108MW PP (Regent) |  | Gas | IPP | 34*3.35 | 108 | 108 | 92 | 92 | 108 | 108
5 | Haripur GTPP |  | Gas | SBU, PDB | 2*32 | 32 | 20 | 0 | 0 | 0 | 0 |  | 20 | Under maint.
6 | Haripur 412 MW CCPP |  | Gas | EGCB | 1*273+1*139 | 412 | 412 | 356 | 341 | 412 | 412
7 | Haripur 360MW CCPP(HPL) |  | Gas | IPP | 1*235+1*125 | 360 | 360 | 133 | 172 | 200 | 200 | 100 |  | Gas shortage
8 | Meghnaghat 450 MW CCPP(MPL) |  | Gas | IPP | 2*150+1*150 | 450 | 450 | 0 | 0 | 0 | 0 | 450 |  | Dirty fuel(Gas)
9 | Meghnaghat 100 MW(IEL) |  | HFO | QRPP | 12*8.9 | 100 | 100 | 56 | 100 | 100 | 100
10 | Meghnaghat CCPP(Summit) |  | Gas | IPP | 2*110+1*110 | 305 | 305 | 240 | 270 | 265 | 270 | 55
11 | Madanganj 102 PP(Summit) |  | HFO | QRPP | 6*17 | 102 | 100 | 65 | 97 | 100 | 100
12 | Madanganj-55 MW PP(Summit) |  | HFO | (IPP) | 3*17.08+1*11.3 | 55 | 55 | 55 | 55 | 55 | 55
13 | Keraniganj 100 MW PP (Powerpac) |  | HFO | QRPP | 8*13.45 | 100 | 100 | 86 | 86 | 85 | 85 |  | 15 | Engine problem
14 | Narshingdi 22 MW PP (Doreen) |  | Gas | SIPP, REB | 8*2.90 | 22 | 22 | 0 | 0 | 22 | 22
15 | 210 MW Siddhirgonj TPP |  | Gas | PDB | 1*210 | 210 | 115 | 0 | 0 | 0 | 0 |  | 115 | Under maint.
16 | Siddhirgonj 2*120 MW GTPP |  | Gas | EGCB | 2*105 | 210 | 210 | 145 | 190 | 120 | 190
17 | Siddhirganj 100 PP(Dutch Bangla) |  | HFO | QRPP | 12*8.9 | 100 | 100 | 100 | 100 | 100 | 100
18 | Siddhirganj 335 MW CCPP |  | Gas | EGCB | 1*217+118 | 335 | 335 | 130 | 130 | 0 | 0 |  | 335 | Under maint.
19 | Gagnagar 102 MW PP (Digital Power) |  | HFO | IPP | 12*8.924 | 102 | 102 | 64 | 102 | 100 | 100
20 | Katpotti 52 MW PP (Sinha) |  | HFO | IPP | 7*7.9 | 51 | 51 | 1 | 35 | 50 | 50
21 | Kamalaghat 54 MW PP(Banco Energy) |  | HFO | IPP | 3*18 | 54 | 54 | 54 | 54 | 54 | 54
22 | Kodda 150MW PP |  | HFO | BPDB-RPCL | 9*17.06 | 149 | 149 | 32 | 149 | 149 | 149
23 | Manikganj 55 MW PP (Northern) |  | HFO | IPP | 3*19.3 | 55 | 55 | 55 | 55 | 55 | 55
24 | Nababganj 55 MW PP (Southern power ) |  | HFO | IPP | 3*19.3 | 55 | 55 | 35 | 55 | 55 | 55
25 | Bosila 108MW PP(CLC) |  | HFO | IPP | 12*8.775+1*3.5 | 108 | 108 | 0 | 0 | 0 | 0 | 108 |  | Fuel shortage
26 | Summit Power,(Madhabdi+Ashulia) |  | Gas | SIPP,REB | 3*3.67+4*8.73 | 80 | 80 | 49 | 53 | 58 | 58 |  | 22 | Engine problem
27 | Maona 33 MW PP(Summit) |  | Gas | SIPP,REB | 4*8.73 | 33 | 33 | 25 | 0 | 25 | 25 |  | 8 | Engine problem
28 | Rupganj 33 MW PP(Summit) |  | Gas | SIPP,REB | 4*8.73 | 33 | 33 | 33 | 33 | 33 | 33
29 | Gazipur 52 MW PP |  | HFO | IPP | 6*8.9 | 52 | 52 | 8 | 51 | 52 | 52
30 | Tongi 80 MW GTPP |  | Gas | PDB | 1* 105 | 105 | 105 | 0 | 0 | 0 | 0 |  | 105 | Under maint.
31 | Kodda 300 MW PP Unit-2 (Summit) |  | HFO | IPP | 18*17.076 | 300 | 300 | 248 | 255 | 300 | 300
32 | Keranigonj 300 MW PP (APR) |  | HSD | IPP | 256*1.4 | 300 | 300 | 0 | 214 | 100 | 300
33 | Bramhangoan 100 MW PP (Aggreko) |  | HSD | IPP | 100 | 100 | 100 | 0 | 60 | 50 | 100
34 | Aurahati 100MW PP (Aggreko) |  | HSD | IPP | 0.85*23+0.95*91 | 100 | 100 | 0 | 84 | 100 | 100
35 | Kodda 149 MW PP Unit-1 (Summit) |  | HFO | IPP | 149 | 149 | 149 | 100 | 137 | 149 | 149
36 | Gazipur 100 MW PP |  | HFO | RPCL | 100 MW | 105 | 105 | 70 | 90 | 105 | 105
37 | Meghnaghat 104 MW PP (OPCL) |  | HFO | IPP | 18.5*6 | 104 | 104 | 104 | 104 | 104 | 104
38 | Manikgonj 162MW PP(MPGL) |  | HFO | IPP | 9*18 | 162 | 162 | 30 | 144 | 144 | 144 |  | 18 | Engine problem
| Spectra Solar Plant Ltd. |  | Solar | IPP | 35 | 0 | 0 | 29 | 0 | 30 | 0
| Dhaka area Total |  |  |  |  | 6171 | 5972 | 2845 | 3738 | 3770 | 4065 | 713 | 1053
39 | Chattogram TPP-1 |  | Gas | PDB | 1*210 | 210 | 180 | 105 | 105 | 105 | 105 | 75 |  | Gas shortage
| Chattogram TPP-2 |  | Gas | PDB | 1*210 | 210 | 180 | 0 | 0 | 0 | 0 | 180 |  | Gas shortage
40 | Raozan 25 MW PP |  | HFO | IPP | 3*8.9 | 25 | 25 | 25 | 25 | 25 | 25
41 | Teknaf 20MW PP (Solartech) |  | Solar | Teknaf Solartech Energy Ltd. | 20 | 20 | 20 | 17 | 0 | 20 | 0
42 | Patenga 50MW PP (Baraka) |  | HFO | IPP | 8*6.98 | 50 | 50 | 43 | 45 | 50 | 50
43 | Karnaphuli Hydro PP Unit-1,2,3,4, 5 |  | Hydro | PDB | 2*40+3*50 | 230 | 230 | 40 | 40 | 70 | 70 | 160 |  | Low water level
44 | Sikalbaha 225MW CCPP |  | Gas/HSD | PDB | 1*150+1*175 | 225 | 225 | 224 | 203 | 225 | 225
45 | Sikalbaha Peaking GT |  | Gas/HSD | PDB | 1*150 | 150 | 150 | 0 | 0 | 0 | 0 |  | 150 | Under maint.
46 | Sikalbaha 105 MW PP (Baraka Sikalbaha) |  | HFO | IPP | 105 MW | 105 | 105 | 0 | 0 | 50 | 100
47 | Hathazari 100 MW peaking PP |  | HFO | PDB | 11*8.9 | 98 | 98 | 0 | 0 | 0 | 0 |  | 98 | Under maint.
48 | Dohazari -Kalaish 100 MW Peaking |  | HFO | PDB | 6*17 | 102 | 102 | 0 | 85 | 102 | 102
49 | Juldah 100 MW Unit-1 (Acorn) |  | HFO | QRPP | 8*13.45 | 100 | 100 | 20 | 70 | 100 | 100
50 | Juldah 100 MW PP Unit-3 (Acorn) |  | HFO | IPP | 0 | 100 | 100 | 90 | 100 | 100 | 100
51 | Barabkunda 22 MW PP (Regent) |  | Gas | SIPP, PDB | 8*2.90 | 22 | 22 | 19 | 19 | 20 | 20
* | Malancha, Ctg. EPZ (United) |  | Gas |  | 5*8.73+3*9.34 |  | 0 | 4 | 16 | 10 | 10
52 | Chattogram 108 MW PP (ECPV) |  | HFO | IPP | 16*7 | 108 | 108 | 38 | 84 | 102 | 102
53 | Kaptai 7 MW Solar PP |  | Solar | PDB | 7.4 MW | 7 | 7 | 3 | 0 | 5 | 0
54 | Anwara 300 MW PP (United) |  | HFO | IPP | 300 MW | 300 | 300 | 160 | 160 | 300 | 300
55 | Jodiac Power |  | HFO | IPP | 3*18.55+1*3.6 | 54 | 54 | 0 | 0 | 54 | 54
56 | Karnaphuli Power Ltd. |  | HFO | IPP | 110 | 110 | 110 | 0 | 0 | 110 | 110
57 | Juldah unit-2 (Acorn) |  | HFO | IPP | 8*13.6 | 100 | 100 | 100 | 100 | 100 | 100
58 | Anlima Energy Ltd. |  | HFO | IPP | 6*21.2 | 116 | 116 | 0 | 0 | 116 | 116
| Chattogram area Total |  |  |  |  | 2442 | 2382 | 888 | 1052 | 1664 | 1689 | 415 | 248
59 | Ashuganj TPP Unit- 3 |  | Gas | APSCL | 1*150 | 150 | 135 | 135 | 135 | 135 | 135
| Ashuganj TPP Unit- 4 |  | Gas | APSCL | 1*150 | 150 | 129 | 140 | 140 | 140 | 140
| Ashuganj TPP Unit- 5 |  | Gas | APSCL | 1*150 | 150 | 134 | 0 | 0 | 0 | 0 | 134 |  | Gas shortage
60 | Ashuganj 225 MW CCPP |  | Gas | APSCL | 1*142+1*75 | 221 | 221 | 186 | 212 | 225 | 225
61 | Ashuganj 450 MW CCPP(North) |  | Gas | APSCL | 1*360 | 360 | 360 | 315 | 310 | 350 | 350
62 | Ashuganj 450 MW CCPP(South) |  | Gas | APSCL | 1*360 | 360 | 360 | 300 | 295 | 350 | 350
63 | Ashuganj 50 MW PP |  | Gas | APSCL | 14*3.968 | 53 | 45 | 26 | 23 | 26 | 26 | 19 |  | Gas shortage
64 | Ashuganj 55 MW PP (Precision) |  | Gas | RPP | 15*4 | 55 | 55 | 51 | 54 | 55 | 55
65 | Ashuganj 195MW PP (APSCL-United) |  | Gas | IPP | 20*9.73+1*16 | 195 | 195 | 36 | 36 | 63 | 63 | 132 |  | Gas shortage
66 | Ashuganj 51 MW PP (Midland) |  | Gas | IPP | 6*9.34 | 51 | 51 | 0 | 0 | 0 | 0 |  |  | Under ground cable fault
67 | Ashuganj 150MW PP (Midland) |  | HFO | IPP | 23*7.015 | 150 | 150 | 0 | 0 | 0 | 0 |  |  | Under ground cable fault
68 | Titas 50 MW Peaking PP |  | HFO | PDB | 6*8.92 | 52 | 52 | 0 | 42 | 0 | 50
69 | Chandpur 150 MW CCPP |  | Gas | PDB | 1*106+1*57 | 163 | 163 | 0 | 0 | 0 | 0 |  | 163 | Under maint.
70 | Chandpur 200MW (Desh energy) |  | HFO | IPP | 0 | 200 | 200 | 114 | 145 | 200 | 200
71 | Feni 22MW PP (Doreen) |  | Gas | SIPP, PDB | 8*2.90 | 22 | 22 | 16 | 19 | 22 | 22
72 | Feni 11 MW PP (Doreen) |  | Gas | SIPP, REB | 4*2.90 | 11 | 11 | 11 | 11 | 11 | 11
** | Impoprt (Tripura) |  |  | Imported power | 0 | 160 | 160 | 154 | 176 | 150 | 167
73 | Jangalia 33MW PP (Summit) |  | Gas | SIPP, PDB | 4*8.73 | 33 | 33 | 33 | 33 | 33 | 33
74 | Jangalia 52 MW PP (Lakdanavi) |  | HFO | IPP | 6*8.92 | 52 | 52 | 0 | 43 | 52 | 52
75 | Cumilla 25 MW PP (Summit) |  | Gas | SIPP, PDB | 3*3.67+2*6.97 | 25 | 25 | 12 | 18 | 12 | 12 |  | 13 | Engine problem
76 | Daudkandi 200 MW PP (B.Trac) |  | HSD | IPP | 154*1.4 | 200 | 200 | 0 | 60 | 0 | 200
77 | Feni Lanka Power |  | HFO | IPP | 7*18.415+1*9.78 | 114 | 114 | 0 | 114 | 114 | 114
78 | Chowmuhani 113 MW |  | HFO | IPP | 12*9.78+2*3.1 | 113 | 113 | 68 | 111 | 113 | 113
| Bhairob 54.5 MW |  | HFO | IPP | 3*18.2 | 0 | 0 | 0 | 0 | 0 | 0
| Cumilla Area Total |  |  |  |  | 3040 | 2980 | 1597 | 1977 | 2051 | 2318 | 285 | 176
79 | RPCL 210MW CCPP |  | Gas | IPP | 4*35+1*70 | 210 | 202 | 83 | 101 | 150 | 150 | 52 |  | Gas shortage
80 | Tangail 22 MW PP (Doreen) |  | Gas | SIPP, PDB | 8*2.90 | 22 | 22 | 17 | 17 | 22 | 22
81 | Jamalpur 95 MW PP(Powerpac) |  | HFO | IPP | 12*8.924 | 95 | 95 | 25 | 33 | 81 | 81 |  | 14 | Engine problem
82 | Sarishabari 3 MW Solar Plant |  | Solar | IPP | 1*3 | 3 | 3 | 2 | 0 | 1.6 | 0
83 | Mymensingh 200 MW PP (United) |  | HFO | IPP | 200 | 200 | 200 | 193 | 190 | 200 | 200
84 | Jamalpur 115 MW PP (United) |  | HFO | IPP | 115 MW | 115 | 115 | 115 | 115 | 115 | 115
85 | Sutiakhali 50 MW Solar PP |  | Solar | IPP | 50 | 50 | 50 | 44 | 0 | 50 | 0
86 | Tangail Palli Power Gen 22 MW |  | HFO | IPP | 4*6.7 | 22 | 22 | 24 | 24 | 22 | 22
| Mymensingh Area Total |  |  |  |  | 717 | 709 | 503 | 480 | 641.6 | 590 | 52 | 14
87 | Fenchugonj CCPP Phase-1 |  | Gas | PDB | 2*32+1*33 | 97 | 70 | 41 | 43 | 44 | 44 |  | 26 | Engine problem
88 | Fenchugonj CCPP Phase-2 |  | Gas | PDB | 2*35+1*35 | 104 | 90 | 41 | 42 | 42 | 42 |  | 48 | Engine problem
89 | Kushiara 163 MW CCPP (KP) |  | Gas | IPP | 1*109+1*54 | 163 | 163 | 130 | 163 | 163 | 163
90 | Shajibazar 330 MW CCPP |  | Gas | PDB | 3*110 | 330 | 330 | 287 | 0 | 180 | 180 |  | 30 | Machine problem
91 | Fenchugonj 51 MW PP (Barakatullah) |  | Gas | RPP | 19*2.90 | 51 | 51 | 53 | 53 | 51 | 51
92 | Fenchuganj 44MW (Energyprima) |  | Gas | RPP | 12*3.3+5*2 | 44 | 44 | 0 | 0 | 0 | 0 |  |  | Contract Expired
93 | Hobiganj 11MW PP Cofidence-E |  | Gas | SIPP, REB | 4*2.90 | 11 | 11 | 11 | 11 | 11 | 11
94 | Shahjibazar GTPP Unit- 8 & 9 |  | Gas | PDB | 2*35 | 70 | 66 | 32 | 34 | 35 | 35 |  | 31 | GT-9 Under maint.
95 | Shahjibazar 86MW PP (Shahjibazar) |  | Gas | RPP | 32*2.90 | 86 | 86 | 77 | 79 | 81 | 81
| Shahjibazar 100 MW GTPP |  | Gas | PDB | 1*100 | 0 | 0 | 0 | 0 | 0 | 0 |  | 110 | Under maint |  | 20/04/2021
96 | Sylhet 225 MW CCPP |  | Gas | PDB | 1*142+1*89 | 231 | 231 | 0 | 0 | 0 | 0 |  | 231 | Machine problem
97 | Sylhet 20 MW GTPP |  | Gas | PDB | 1*20 | 20 | 20 | 18 | 18 | 20 | 20
98 | Sylhet 50MW PP (EPL) |  | Gas | RPP | 27*2 | 50 | 50 | 0 | 0 | 0 | 0 |  |  | Contract Expired
99 | Shahjahanulla 25 MW PP |  | Gas | SIPP, REB | 3*9.34 | 25 | 25 | 8 | 15 | 16 | 16 |  | 9 | Engine problem
100 | Bibiana-II 341 MW CCPP (Summit) |  | Gas | IPP | 1*222+1*119 | 341 | 341 | 310 | 310 | 341 | 341 |  |  | FGMO
101 | Bibiyana-III 400 MW CCPP |  | Gas | PDB | 400 MW | 400 | 400 | 335 | 331 | 250 | 250
102 | Sylhet 10MW PP (Desh) |  | Gas | RPP | 6*1.95 | 10 | 10 | 8 | 9 | 10 | 10
103 | Bibiyana South 400 MW |  | Gas | PDB | 400 MW | 383 | 383 | 370 | 370 | 400 | 400
| Sylhet Area Total |  |  |  |  | 2416 | 2371 | 1721 | 1478 | 1644 | 1644 | 0 | 485
104 | Bheramara GTPP Unit-3 |  | HSD | PDB | 1*20 | 20 | 16 | 0 | 0 | 0 | 16
** | Bheramara (HVDC ) |  | 0 | Imported power | 2*500 | 1000 | 1000 | 721 | 721 | 732 | 732
105 | Khulna 115 PP MW (KPCL-2) |  | HFO | QRPP | 7*17 | 115 | 115 | 41 | 69 | 99 | 99 |  | 16 | Engine problem
106 | Faridpur 50 MW Peaking PP |  | HFO | PDB | 8*6.89 | 54 | 54 | 4 | 0 | 25 | 25 |  | 29 | Engine problem
107 | Khulna 225 MW CCPP |  | HSD | NWPGCL | 1*150+1*75 | 230 | 230 | 0 | 0 | 0 | 220
108 | Gopalganj 100 MW Peaking PP |  | HFO | PDB | 16*6.98 | 109 | 109 | 0 | 15 | 60 | 60 |  | 49 | Engine problem
109 | Bheramara 410 MW CCPP |  | Gas | NWPGCL | 1*278+1*132 | 410 | 410 | 315 | 290 | 350 | 350
110 | Noapara 40 MW PP (Khanjahan Ali) |  | HFO | QRPP | 5*8.5 | 40 | 40 | 0 | 33 | 40 | 40
111 | Noapara 100 MW PP (Bangla Trac) |  | HSD | IPP | 70*1.4 | 100 | 100 | 0 | 90 | 50 | 100
112 | Rupsha 105 MW PP (Orion rupsha) |  | HFO | IPP | 6*18.445 | 105 | 105 | 70 | 95 | 90 | 95 |  | 10 | Engine problem
113 | Madhumati 100 MW PP |  | HFO | SWPGCL | 100 MW | 105 | 105 | 0 | 0 | 100 | 100
| Khulna Area Total |  |  |  |  | 2288 | 2284 | 1151 | 1313 | 1546 | 1837 | 0 | 104
114 | Barisal 110 MW PP (Summit ) |  | HFO | IPP | 7*17.076 | 110 | 110 | 0 | 64 | 110 | 110
115 | Bhola 33 MW PP (Venture) |  | Gas | RPP | 1*34.50 | 33 | 33 | 23 | 28 | 25 | 25
116 | Bhola 225 MW CCPP |  | Gas | PDB | 2*63+1*68 | 194 | 194 | 64 | 66 | 70 | 70 |  | 124 | Under maintenance
117 | Bhola 95 MW PP (Aggreko) |  | Gas | QRPP | 96*1.10 | 95 | 95 | 24 | 93 | 95 | 95
118 | Payra 1320 MW |  | Coal | BCPCL | 2*622 | 1244 | 1244 | 500 | 570 | 620 | 620
| Bhola Nutan Biddut BD LTD |  | Gas | IPP | 220 | 0 | 0 | 0 | 0 | 90 | 90 |  |  | On Test
119 | United Payra Power Ltd. |  | HFO | IPP | 8*18.5+1*9.5 | 150 | 150 | 0 | 0 | 150 | 150
| Barisal Area Total |  |  |  |  | 1826 | 1826 | 611 | 821 | 1160 | 1160 | 0 | 124
120 | Baghabari 71 MW GTPP |  | Gas | PDB | 1*71 | 71 | 71 | 0 | 0 | 0 | 0 | 71 |  | Gas shortage
| Baghabari 100 MW GTPP |  | Gas | PDB | 1*100 | 100 | 100 | 0 | 0 | 0 | 0 | 100 |  | Gas shortage
121 | Baghabari 50 MW Peaking PP |  | HFO | PDB | 6*8.9 | 52 | 52 | 0 | 50 | 0 | 50
122 | Bera 70 MW Peaking PP |  | HFO | PDB | 9*8.29 | 71 | 71 | 0 | 36 | 0 | 40
123 | Amnura 50 MW PP(Sinha) |  | HFO | QRPP | 7*7.79 | 50 | 50 | 42 | 42 | 42 | 42 |  |  | Engine problem
124 | Katakhali 50 MW PP (Northern) |  | HFO | QRPP | 6*8.9 | 50 | 50 | 0 | 50 | 50 | 50
125 | Katakhali 50 MW Peaking PP |  | HFO | PDB | 6*8.7 | 50 | 50 | 0 | 32 | 50 | 50
126 | Sirajgonj 225MW CCPP Unit-1 |  | Gas/HSD | NWPGCL | 1*150+1*75 | 210 | 210 | 0 | 0 | 0 | 0 | 210 |  | Gas shortage
127 | Sirajgonj 225MW CCPP Unit-2 |  | Gas/HSD | NWPGCL | 1*150+1*75 | 220 | 220 | 160 | 159 | 200 | 200 |  |  | FGMO
128 | Sirajgonj 225MW CCPP Unit-3 |  | Gas/HSD | NWPGCL | 1*141 | 220 | 220 | 166 | 170 | 200 | 200 |  |  | FGMO
129 | Sirajgonj 400 MW CCPP Unit-4 |  | Gas/HSD | SNWPGCL | 1*282+1*132 | 414 | 414 | 350 | 353 | 400 | 400 |  |  | FGMO
130 | Santahar 50 MW Peaking PP |  | HFO | PDB | 6*8.7 | 50 | 50 | 0 | 20 | 0 | 34
131 | Bogra 22 MW PP (GBB) |  | Gas | RPP | 6*4 | 22 | 22 | 16 | 21 | 22 | 22
132 | Bogura 20 MW PP (Energyprima) |  | Gas | RPP | 5*3.3+5*2 | 20 | 10 | 0 | 0 | 0 | 0 |  |  | Contract Expired
133 | Ullapara 11 MW PP (Summit) |  | Gas | SIPP, REB | 4*2.90 | 11 | 11 | 8 | 11 | 11 | 11
134 | Natore 52 MW PP (Rajlanka) |  | HFO | IPP | 52 | 52 | 52 | 52 | 52 | 52 | 52
135 | Chapainawabganj 100 MW Peaking PP |  | HFO | PDB | 104 | 104 | 104 | 0 | 100 | 100 | 100
136 | Baghabari 200 MW PP (Paramount) |  | HSD | IPP | 200 MW | 200 | 200 | 0 | 100 | 200 | 200
137 | Bagura 113 MW PP (Confidence)-2 |  | HFO | IPP | 113 MW | 113 | 113 | 94 | 94 | 95 | 113
138 | Confidence Power Bogura Unit-1 113 MW |  | HFO | IPP | 6*18.55 | 113 | 113 | 113 | 113 | 113 | 113
| Rajshahi Area Total |  |  |  |  | 2193 | 2183 | 1001 | 1403 | 1535 | 1677 | 381 | 0
139 | Barapukuria TPP Unit-1 |  | Coal | PDB | 1*125 | 125 | 85 | 0 | 0 | 0 | 0 |  | 85 | Under maint.
| Barapukuria TPP Unit-2 |  | Coal | PDB | 1*125 | 125 | 85 | 0 | 0 | 0 | 0 |  | 85 | Under maint.
140 | Barapukuria 275 MW TPP Unit-3 |  | Coal | PDB | 1*275 | 274 | 274 | 149 | 150 | 150 | 150 | 124 |  | Coal Shortage
141 | Rangpur 20 MW GTPP |  | HSD | PDB | 1*20 | 20 | 20 | 0 | 0 | 10 | 10 |  | 10 | Engine problem
142 | Saidpur 20 MW GTPP |  | HSD | PDB | 1*20 | 20 | 20 | 0 | 0 | 0 | 0 |  | 20 | Under maint.
143 | Rangpur 113 MW PP (Confidence) |  | HFO | IPP | 113 MW | 113 | 113 | 113 | 113 | 113 | 113
144 | Sympa Solar Power 8MW |  | Solar | IPP | 8 MW | 8 | 8 | 5 | 0 | 8 | 0
| Rangpur Area Total |  |  |  |  | 685 | 605 | 267 | 263 | 281 | 273 | 124 | 200
| Total |  |  |  |  | 21778 | 21312 | 10584 | 12525 | 14292.6 | 15253 | 1970 | 2404
| Usable load at Substation end after deducting Auxiliary use & Transmission loss | [6 empty] | 10064.3066 | 11910 | 13590.8077 | 14504.0503
A. |  | 2021-03-21 | (Yesterday) |  |  |  |  | Sunday
1 | Highest Generation : |  |  | 12525 | MW at | 19:30 | hrs | 11 Evening Peak Hour : | [5 empty] | 19:30 | hrs.
2 | Minimum Generation : |  |  | 8679 | MW at | 6:00 | hrs | 12 Max. Demand (Generation end) at evening peak hour : | [5 empty] | 12525 | MW
3 | Day peak Generation : |  |  | 10584 | MW at | 12:00 | hrs | 13 Max. Demand (Substation end) at evening peak hour : | [5 empty] | 11910 | MW
4 | Evening peak Generation : |  |  | 12525 | MW at | 19:30 | hrs | 14 Load Shed (Substation end) at evening peak hour : | [5 empty] | 0 | MW
5 | Total Energy Generation : |  | 262.3383 | MKWHr | By Solar | 0.62892 | MKWHr | 15. Area wise Demand (S/S end), Supply (S/S end) & | [5 empty] | 16 Hourly Load Shed during
| By Gas : | 145.2159 | MKWHr |  | By Oil: | 77.5107 | MKWHr | Load Shed (S/S end) at Evening peak hour in MW : | [5 empty] | Evening Peak hours :
| By Coal : | 17.0557 | MKWHr |  | By Hydro: | 0.948 | MKWHr | Area | Demand | Supply |  | Loadshed |  | Time |  | Loadshed
6 | Generation Shortfall : |  | For Fuel Limitation = |  |  | 1970 | MW | Dhaka | 4375 | 4375 |  | 0
|  |  | For Plants S/D or M/C prob = |  |  | 2404 | MW | Chittagong | 1252 | 1252 |  | 0 |  | 18:00 |  | 0
|  |  | Total = |  |  | 4374 | MW | Khulna | 1393 | 1393 |  | 0 |  | 18:30 |  | 0
7 | Total Gas Supplied : |  |  | 1195.95 | MMCFD |  |  | Rajshahi | 1284 | 1284 |  | 0 |  | 19:00 |  | 0
8 | Fuel Cost : | i) Gas : | Taka | 155858612.066 | ii) Oil : | Taka | 591405769.07 | Comilla | 1144 | 1144 |  | 0 |  | 19:30 |  | 0
|  | iii) Coal : |  | 78661009 | Total | Taka | 825925390.136 | Mymensingh | 957 | 957 |  | 0 |  | 20:00 |  | 0
9 | Power flow through E-W Interconnectors : |  | Taka |  | i) Energy | 0.6875 | MKWHr. | Sylhet | 456 | 456 |  | 0 |  | 21:00 |  | 0
| ii) During Peak Demand : |  |  | -170 | MW (E to W) at | 19:30 | hrs | Barisal | 314 | 314 |  | 0 |  | 22:00 |  | 0
| iii) Maximum : |  |  | -230 | MW at | 20:00 | hrs | Rangpur | 735 | 735 |  | 0 |  | 23:00 |  | 0
10 | Maximum Temperature in Dhaka was |  |  |  | 37.1° C |  |  | Total | 11910 | 11910 |  | 0
B. |  | 2021-03-22 | (Today) |  |  |  | Monday |  |  | Probable max. temperature in Dhaka |  |  | 38.5° C
Forecast
1 | Maximum Demand* Evening (Generation end) |  |  |  | 12800 | MW |  | 6 Total Load Shed forecast (Substation end) : |  |  |  |  | 0 | MW
2 | Maximum Generation (Generation end) |  |  |  | 15253 | MW |  | 7 Area wise Load Shed forecast (Substation end) :
3 | Maximum Demand* Day (Generation end) |  |  |  | 10800 | MW
4 | Reserve(Generation end) |  |  |  | 2453 | MW |  | Dhaka | Chittagong | Khulna | Rajshahi | Comilla | Mymensingh | Sylhet | Barisal | Rangpur
5 | Total Energy Generation |  |  |  | 268.0982 | MKWHr |  | MW | MW | MW | MW | MW | MW | MW | MW | MW
6 | Actual Minimum Generation up to 8:00 hrs. |  |  |  | 9207 | MW at | 6:00 | 0 | 0 | 0 | 0 | 0 | 0 | 0 | 0 | 0
* Import Through HVDC C/B Interconnector : |  |  |  |  | i) Energy | 17.4145 | MKWHr. | ii) HVDC Flow at Peak Time |  | 721 | MW at | 19:30 | hrs.
* Import Through Comilla C/B Interconnector : |  |  |  |  | i) Energy | 3.5645 | MKWHr. | iii) Maximum HVDC Flow : |  | 722 | MW at | 3:00 | hrs.
*Cost for HVDC, Tripura & Solar energy is not usually included in the total fuel cost.
Water Level of Kaptai Lake at 06:00 hr (ft): |  |  |  |  | (a) Yesterday : | 87.65 |  | (b) Today: | 87.53 |  | (c) Rule Curve: |  | 89.64
.
|  |  |  | Sub Divisional Engineer | [6 empty] | Executive Engineer
|  |  |  | Network Operation Division | [6 empty] | Network Operation Division

## YesterdayGen
2021-03-21
Plant Name | Ghorasal TPP (Unit-1&2) | Ghorasal Repowered CCPP Unit-3 | Ghorasal Repowered CCPP Unit-4 | Ghorasal TPP Unit-5 | Ghorasal 365 MW CCPP Unit-7 | Ghorashal 108MW PP (Regent) | Ghorashal 78.5 MW PP(MAX) | Haripur 412 MW CCPP | Haripur 360MW CCPP(HPL) | Plant Removed | Haripur GTPP | Meghnaghat 450 MW CCPP(MPL) | Meghnaghat CCPP(Summit) | Meghnaghat 100 MW(IEL) | Madanganj 102 PP(Summit) | Madanganj-55 MW PP(Summit) | Siddhirganj 335 MW CCPP | 210 MW Siddhirgonj TPP | Siddhirgonj 2*120 MW GTPP | Siddhirganj 100 PP(Dutch Bangla) | Gagnagar 102 MW PP (Digital Power) | Kodda 150MW PP | Keraniganj 100 MW PP (Powerpac) | Bosila 108MW PP(CLC) | Pagla (DPA ) | Katpotti 52 MW PP (Sinha) | Kamalaghat 54 MW PP(Banco Energy) | Manikganj 55 MW PP (Northern) | Nababganj 55 MW PP (Southern power ) | Narshingdi 22 MW PP (Doreen) | Summit Ashulia | Summit Madhabdi | Maona 33 MW PP(Summit) | Rupganj 33 MW PP(Summit) | Gazipur 52 MW PP | Tongi 80 MW GTPP | Karnaphuli Hydro PP Unit-1, 2 & 3 | Karnaphuli Hydro PP Unit-4 & 5 | Chattogram TPP-1 | Chattogram TPP-2 | Raozan 25 MW PP | Sikalbaha 225MW CCPP (Gas) | Sikalbaha 225MW CCPP(Oil) | Sikalbaha 150MW GTPP | Sikalbaha 150MW GTPP(Oil) | Plant Removed | Tangail Palli Power Gen 22 MW | Hathazari 100 MW peaking PP | Dohazari -Kalaish 100 MW Peaking | Juldah 100 MW Unit-1 (Acorn) | Chattogram 108 MW PP (ECPV) | Patenga 50MW PP (Baraka) | Barabkunda 22 MW PP (Regent) | Malancha, Ctg. EPZ (United) | Ashuganj TPP Unit- 3 | Ashuganj TPP Unit- 4 | Ashuganj TPP Unit- 5 | Ashuganj 450 MW CCPP(North) | Ashuganj 450 MW CCPP(South) | Ashuganj 225 MW CCPP | Ashuganj 195MW PP (APSCL-United) | Chandpur 150 MW CCPP | Ashuganj 50 MW PP | Ashuganj 55 MW PP (Precision) | Ashuganj 53MW PP (United) | Ashuganj 51 MW PP (Midland) | B.Baria (Aggreko) 85MW | Titas 50 MW Peaking PP | Jangalia 52 MW PP (Lakdanavi) | Feni 22MW PP (Doreen) | Feni 11 MW PP (Doreen) | Jangalia 33MW PP (Summit) | Cumilla 25 MW PP (Summit) | Impoprt (Tripura) | RPCL 210MW CCPP | Jamalpur 95 MW PP(Powerpac) | Tangail 22 MW PP (Doreen) | Sarishabari 3 MW Solar Plant | Fenchugonj CCPP Phase-1 | Fenchugonj CCPP Phase-2 | Fenchugonj 51 MW PP (Barakatullah) | Fenchuganj 44MW (Energyprima) | Kushiara 163 MW CCPP (KP) | Shajibazar 330 MW CCPP | Shahjibazar GTPP Unit- 8 & 9 | Shahjibazar 86MW PP (Shahjibazar) | Shahjibazar 50MW PP (EPL) | Sylhet 225 MW CCPP | Sylhet 20 MW GTPP | Sylhet 50MW PP (EPL) | Sylhet 10MW PP (Desh) | Bibiana-II 341 MW CCPP (Summit) | Shahjahanulla 25 MW PP | Hobiganj 11MW PP Cofidence-E | Daudkandi 200 MW PP (B.Trac) | Kodda 300 MW PP Unit-2 (Summit) | Keranigonj 300 MW PP (APR) | Bramhangoan 100 MW PP (Aggreko) | Mymensingh 200 MW PP (United) | Aurahati 100MW PP (Aggreko) | Kodda 149 MW PP Unit-1 (Summit) | Teknaf 20MW PP (Solartech) | Juldah 100 MW PP Unit-3 (Acorn) | Chandpur 200MW (Desh energy) | Ashuganj 150MW PP (Midland) | Bibiyana-III 400 MW CCPP | Jamalpur 115 MW PP (United) | Gazipur 100 MW PP | Sikalbaha 105 MW PP (Baraka Sikalbaha) | Kaptai 7 MW Solar PP | Anwara 300 MW PP (United) | Jodiac Power | Karnaphuli Power Ltd. | Feni Lanka Power | Chowmuhani 113 MW | Juldah unit-2 (Acorn) | Bibiyana South 400 MW | Meghnaghat 104 MW PP (OPCL) | Sutiakhali 50 MW Solar PP | Manikgonj 162MW PP(MPGL) | Anlima Energy Ltd. | Shahjibazar 100 MW GTPP | Bhairob 54.5 MW | Spectra Solar Plant Ltd. | EasternBlank | Bheramara (HVDC ) | Bheramara GTPP Unit-3 | Bheramara 410 MW CCPP | Khulna 115 MW PP (KPCL-1 & 3) | Khulna 115 PP MW (KPCL-2) | Khulna 225 MW CCPP | Khulna 60MW | Khulna (Aggreeco) 55MW | Faridpur 50 MW Peaking PP | Gopalganj 100 MW Peaking PP | Noapara 40 MW PP (Khanjahan Ali) | Bhola 225 MW CCPP | Bhola 33 MW PP (Venture) | Barisal 110 MW PP (Summit ) | Barisal GT PP Unit-1& 2 | Baghabari 100 MW GTPP | Baghabari 71 MW GTPP | Baghabari 50 MW Peaking PP | Bera 70 MW Peaking PP | Chapainawabganj 100 MW Peaking PP | Amnura 50 MW PP(Sinha) | Katakhali 50 MW PP (Northern) | Katakhali 50 MW Peaking PP | Natore 52 MW PP (Rajlanka) | Santahar 50 MW Peaking PP | Bogra 22 MW PP (GBB) | Bogura 20 MW PP (Energyprima) | Ullapara 11 MW PP (Summit) | Barapukuria TPP Unit-1 | Barapukuria TPP Unit-2 | Barapukuria 275 MW TPP Unit-3 | Rangpur 20 MW GTPP | Saidpur 20 MW GTPP | Sirajgonj 225MW CCPP Unit-1 (Gas) | Sirajgonj 225MW CCPP Unit-1(Oil) | Sirajgonj 225 MW CCPP Unit-2 (Gas) | Sirajgonj 225 MW CCPP Unit-2 (Oil) | Bhola 95 MW PP (Aggreko) | Noapara 100 MW PP (Bangla Trac) | Sirajgonj 225MW CCPP Unit-3 (Gas) | Sirajgonj 225MW CCPP Unit-3 (Oil) | Sirajgonj 400 MW CCPP Unit-4 | Rupsha 105 MW PP (Orion rupsha) | Baghabari 200 MW PP (Paramount) | Bagura 113 MW PP (Confidence)-2 | Madhumati 100 MW PP | Rangpur 113 MW PP (Confidence) | Sirajgonj 400MW CCPP Unit-4 (Oil) | Sympa Solar Power 8MW | Confidence Power Bogura Unit-1 113 MW | Payra 1320 MW | Bhola Nutan Biddut BD LTD (GAS) | Bhola Nutan Biddut BD LTD (OIL) | United Payra Power Ltd. | WesternBlank | Eastern Grid Total | Western Grid Total | Total (MW) | Gas (Public) | HVDC | Gas (Private) | Oil (Private) | Coal | Hydro | Oil (Public) | Tripura | Solar | Shortage | Water Level
1:00 | 0 | 0 | 0 | 190 | 300 | 97 | 0 | 348 | 176 |  | 0 | 0 | 240 | 0 | 0 | 15 | 144 | 0 | 90 | 45 | 0 | 32 | 40 | 0 | 0 | 0 | 54 | 0 | 0 | 0 | 25 | 30 | 25 | 33 | 0 | 0 | 0 | 70 | 105 | 0 | 0 | 212 | 0 | 0 | 0 |  | 0 | 0 | 17 | 0 | 0 | 50 | 19 | 33 | 135 | 140 | 0 | 330 | 320 | 194 | 8 | 0 | 26 | 25 | 0 | 0 | 0 | 0 | 0 | 19 | 11 | 33 | 12 | 148 | 104 | 0 | 20 | 0 | 44 | 42 | 53 | 0 | 163 | 287 | 35 | 78 | 0 | 0 | 18 | 0 | 9 | 300 | 16 | 11 | 0 | 245 | 0 | 0 | 120 | 0 | 134 | 0 | 10 | 142 | 0 | 343 | 0 | 0 | 0 | 0 | 197 | 0 | 0 | 0 | 0 | 100 | 370 | 85 | 0 | 0 | 0 | 0 | 0 | 0 |  | 721 | 0 | 310 | 0 | 32 | 0 | 0 | 0 | 0 | 0 | 0 | 65 | 23 | 16 | 0 | 0 | 0 | 0 | 0 | 0 | 0 | 0 | 0 | 0 | 0 | 21 | 0 | 5 | 0 | 0 | 150 | 0 | 0 | 0 | 0 | 140 | 0 | 26 | 0 | 170 | 0 | 389 | 35 | 0 | 113 | 0 | 70 | 0 | 0 | 113 | 550 | 0 | 0 | 0 |  | 6717 | 2949 | 9666 | 4721 | 721 | 1401 | 1856 | 700 | 70 | 49 | 148 | 0 | 0 | 87.67
2:00 | 0 | 0 | 0 | 190 | 300 | 99 | 0 | 358 | 180 |  | 0 | 0 | 240 | 0 | 0 | 0 | 143 | 0 | 145 | 0 | 0 | 16 | 0 | 0 | 0 | 0 | 54 | 0 | 0 | 19 | 25 | 30 | 25 | 33 | 0 | 0 | 0 | 70 | 105 | 0 | 0 | 210 | 0 | 0 | 0 |  | 0 | 0 | 17 | 0 | 0 | 50 | 19 | 39 | 135 | 140 | 0 | 335 | 320 | 194 | 8 | 0 | 26 | 55 | 0 | 0 | 0 | 0 | 0 | 19 | 11 | 33 | 12 | 144 | 105 | 0 | 20 | 0 | 44 | 42 | 53 | 0 | 163 | 289 | 35 | 78 | 0 | 0 | 18 | 0 | 9 | 320 | 16 | 11 | 0 | 195 | 0 | 0 | 80 | 0 | 117 | 0 | 0 | 142 | 0 | 343 | 0 | 0 | 0 | 0 | 178 | 0 | 0 | 0 | 0 | 100 | 370 | 0 | 0 | 0 | 0 | 0 | 0 | 0 |  | 721 | 0 | 325 | 0 | 0 | 0 | 0 | 0 | 0 | 0 | 0 | 65 | 22 | 0 | 0 | 0 | 0 | 0 | 0 | 0 | 0 | 0 | 0 | 0 | 0 | 21 | 0 | 5 | 0 | 0 | 150 | 0 | 0 | 0 | 0 | 140 | 0 | 26 | 0 | 170 | 0 | 388 | 35 | 0 | 113 | 0 | 0 | 0 | 0 | 70 | 520 | 0 | 0 | 0 |  | 6527 | 2771 | 9298 | 4825 | 721 | 1461 | 1374 | 670 | 70 | 33 | 144 | 0 | 0 | 87.67
3:00 | 0 | 0 | 0 | 190 | 300 | 100 | 0 | 351 | 180 |  | 0 | 0 | 240 | 0 | 0 | 0 | 140 | 0 | 145 | 0 | 0 | 16 | 0 | 0 | 0 | 0 | 54 | 0 | 0 | 19 | 25 | 30 | 25 | 33 | 0 | 0 | 0 | 70 | 105 | 0 | 0 | 201 | 0 | 0 | 0 |  | 0 | 0 | 0 | 0 | 0 | 50 | 19 | 39 | 135 | 140 | 0 | 310 | 300 | 182 | 8 | 0 | 26 | 55 | 0 | 0 | 0 | 0 | 0 | 19 | 11 | 33 | 12 | 138 | 105 | 0 | 20 | 0 | 44 | 42 | 53 | 0 | 163 | 290 | 35 | 78 | 0 | 0 | 18 | 0 | 9 | 310 | 16 | 11 | 0 | 145 | 0 | 0 | 80 | 0 | 115 | 0 | 0 | 130 | 0 | 330 | 0 | 0 | 0 | 0 | 179 | 0 | 0 | 0 | 0 | 100 | 370 | 0 | 0 | 0 | 0 | 0 | 0 | 0 |  | 722 | 0 | 325 | 0 | 0 | 0 | 0 | 0 | 0 | 0 | 0 | 65 | 25 | 0 | 0 | 0 | 0 | 0 | 0 | 0 | 0 | 0 | 0 | 0 | 0 | 22 | 0 | 5 | 0 | 0 | 150 | 0 | 0 | 0 | 0 | 140 | 0 | 28 | 0 | 170 | 0 | 386 | 35 | 0 | 70 | 0 | 0 | 0 | 0 | 70 | 520 | 0 | 0 | 0 |  | 6344 | 2733 | 9077 | 4737 | 722 | 1456 | 1268 | 670 | 70 | 16 | 138 | 0 | 0 | 87.66
4:00 | 0 | 0 | 0 | 190 | 300 | 101 | 0 | 346 | 180 |  | 0 | 0 | 240 | 0 | 0 | 0 | 140 | 0 | 145 | 0 | 0 | 16 | 0 | 0 | 0 | 0 | 54 | 0 | 0 | 19 | 25 | 30 | 25 | 33 | 0 | 0 | 0 | 70 | 105 | 0 | 0 | 203 | 0 | 0 | 0 |  | 0 | 0 | 0 | 0 | 0 | 50 | 19 | 40 | 135 | 140 | 0 | 310 | 295 | 181 | 8 | 0 | 26 | 55 | 0 | 0 | 0 | 0 | 0 | 19 | 11 | 33 | 12 | 134 | 126 | 0 | 20 | 0 | 44 | 42 | 50 | 0 | 163 | 290 | 35 | 78 | 0 | 0 | 18 | 0 | 9 | 310 | 16 | 11 | 0 | 95 | 0 | 0 | 80 | 0 | 115 | 0 | 0 | 125 | 0 | 330 | 0 | 0 | 0 | 0 | 179 | 0 | 0 | 0 | 0 | 100 | 340 | 0 | 0 | 0 | 0 | 0 | 0 | 0 |  | 722 | 0 | 335 | 0 | 0 | 0 | 0 | 0 | 0 | 0 | 0 | 65 | 24 | 0 | 0 | 0 | 0 | 0 | 0 | 0 | 0 | 0 | 0 | 0 | 0 | 22 | 0 | 5 | 0 | 0 | 150 | 0 | 0 | 0 | 0 | 140 | 0 | 28 | 0 | 170 | 0 | 364 | 35 | 0 | 70 | 0 | 0 | 0 | 0 | 35 | 520 | 0 | 0 | 0 |  | 6266 | 2685 | 8951 | 4729 | 722 | 1432 | 1178 | 670 | 70 | 16 | 134 | 0 | 0 | 87.66
5:00 | 0 | 0 | 0 | 190 | 300 | 101 | 0 | 344 | 180 |  | 0 | 0 | 240 | 0 | 0 | 0 | 139 | 0 | 145 | 0 | 0 | 16 | 0 | 0 | 0 | 0 | 54 | 0 | 0 | 19 | 25 | 30 | 25 | 33 | 0 | 0 | 0 | 70 | 105 | 0 | 0 | 203 | 0 | 0 | 0 |  | 0 | 0 | 0 | 0 | 0 | 46 | 19 | 40 | 135 | 140 | 0 | 310 | 295 | 181 | 8 | 0 | 26 | 55 | 0 | 0 | 0 | 0 | 0 | 19 | 11 | 33 | 12 | 126 | 125 | 0 | 20 | 0 | 44 | 42 | 50 | 0 | 163 | 290 | 35 | 78 | 0 | 0 | 18 | 0 | 9 | 300 | 16 | 11 | 0 | 45 | 0 | 0 | 80 | 0 | 115 | 0 | 0 | 124 | 0 | 331 | 0 | 0 | 0 | 0 | 161 | 0 | 0 | 0 | 0 | 100 | 340 | 0 | 0 | 0 | 0 | 0 | 0 | 0 |  | 721 | 0 | 340 | 0 | 0 | 0 | 0 | 0 | 0 | 0 | 0 | 65 | 23 | 0 | 0 | 0 | 0 | 0 | 0 | 0 | 0 | 0 | 0 | 0 | 0 | 22 | 0 | 5 | 0 | 0 | 150 | 0 | 0 | 0 | 0 | 140 | 0 | 28 | 0 | 170 | 0 | 381 | 35 | 0 | 35 | 0 | 0 | 0 | 0 | 35 | 480 | 0 | 0 | 0 |  | 6172 | 2630 | 8802 | 4731 | 721 | 1438 | 1070 | 630 | 70 | 16 | 126 | 0 | 0 | 87.65
6:00 | 0 | 0 | 0 | 190 | 300 | 101 | 0 | 349 | 191 |  | 0 | 0 | 240 | 0 | 0 | 0 | 135 | 0 | 145 | 0 | 0 | 16 | 2 | 0 | 0 | 0 | 54 | 0 | 0 | 19 | 25 | 0 | 25 | 0 | 0 | 0 | 0 | 0 | 105 | 0 | 0 | 203 | 0 | 0 | 0 |  | 0 | 0 | 0 | 0 | 0 | 45 | 19 | 40 | 135 | 140 | 0 | 310 | 295 | 181 | 8 | 0 | 26 | 55 | 0 | 0 | 0 | 0 | 0 | 19 | 11 | 33 | 12 | 120 | 124 | 0 | 20 | 0 | 44 | 42 | 50 | 0 | 163 | 292 | 36 | 78 | 0 | 0 | 18 | 0 | 9 | 305 | 16 | 11 | 0 | 45 | 0 | 0 | 80 | 0 | 115 | 0 | 0 | 124 | 0 | 331 | 0 | 0 | 0 | 0 | 160 | 0 | 0 | 0 | 0 | 100 | 340 | 0 | 0 | 0 | 0 | 0 | 0 | 0 |  | 722 | 0 | 350 | 0 | 0 | 0 | 0 | 0 | 0 | 0 | 0 | 65 | 23 | 0 | 0 | 0 | 0 | 0 | 0 | 0 | 0 | 0 | 0 | 0 | 0 | 22 | 0 | 5 | 0 | 0 | 150 | 0 | 0 | 0 | 0 | 140 | 0 | 28 | 0 | 170 | 0 | 357 | 35 | 0 | 35 | 0 | 10 | 0 | 0 | 35 | 480 | 0 | 0 | 0 |  | 6052 | 2627 | 8679 | 4681 | 722 | 1430 | 1080 | 630 | 0 | 16 | 120 | 0 | 0 | 87.65
7:00 | 0 | 0 | 0 | 190 | 300 | 101 | 0 | 343 | 190 |  | 0 | 0 | 240 | 0 | 6 | 5 | 136 | 0 | 145 | 1 | 0 | 16 | 20 | 0 | 0 | 0 | 54 | 0 | 0 | 19 | 25 | 30 | 25 | 33 | 0 | 0 | 0 | 0 | 105 | 0 | 0 | 203 | 0 | 0 | 0 |  | 9 | 0 | 0 | 0 | 0 | 45 | 19 | 37 | 135 | 140 | 0 | 310 | 295 | 181 | 8 | 0 | 26 | 55 | 0 | 0 | 0 | 0 | 0 | 19 | 11 | 33 | 12 | 118 | 125 | 23 | 20 | 0 | 44 | 42 | 50 | 0 | 163 | 291 | 35 | 75 | 0 | 0 | 18 | 0 | 9 | 300 | 8 | 11 | 0 | 51 | 0 | 0 | 142 | 0 | 115 | 2 | 10 | 125 | 0 | 332 | 16 | 11 | 0 | 0 | 160 | 0 | 0 | 0 | 0 | 100 | 340 | 16 | 5 | 0 | 0 | 0 | 0 | 4 |  | 722 | 0 | 355 | 0 | 0 | 0 | 0 | 0 | 0 | 0 | 0 | 65 | 22 | 0 | 0 | 0 | 0 | 0 | 0 | 0 | 0 | 0 | 0 | 0 | 0 | 22 | 0 | 8 | 0 | 0 | 150 | 0 | 0 | 0 | 0 | 140 | 0 | 28 | 0 | 170 | 0 | 358 | 35 | 0 | 35 | 0 | 35 | 0 | 0 | 35 | 480 | 0 | 0 | 0 |  | 6283 | 2660 | 8943 | 4739 | 722 | 1418 | 1289 | 630 | 0 | 16 | 118 | 11 | 0 | 87.64
8:00 | 0 | 0 | 0 | 190 | 300 | 101 | 0 | 344 | 170 |  | 0 | 0 | 240 | 0 | 15 | 15 | 135 | 0 | 72 | 7 | 0 | 0 | 20 | 0 | 0 | 0 | 54 | 0 | 0 | 16 | 25 | 30 | 25 | 33 | 0 | 0 | 0 | 0 | 105 | 0 | 0 | 203 | 0 | 0 | 0 |  | 24 | 0 | 0 | 0 | 0 | 45 | 19 | 10 | 135 | 140 | 0 | 310 | 295 | 182 | 35 | 0 | 23 | 56 | 0 | 0 | 0 | 0 | 0 | 19 | 8 | 33 | 12 | 116 | 124 | 41 | 17 | 1 | 43 | 42 | 50 | 0 | 110 | 292 | 35 | 75 | 0 | 0 | 18 | 0 | 9 | 295 | 8 | 11 | 0 | 154 | 0 | 0 | 200 | 0 | 115 | 0 | 10 | 114 | 0 | 332 | 24 | 50 | 0 | 2 | 160 | 0 | 0 | 0 | 0 | 100 | 365 | 17 | 14 | 0 | 0 | 0 | 0 | 5 |  | 721 | 0 | 355 | 0 | 16 | 0 | 0 | 0 | 0 | 0 | 0 | 65 | 20 | 0 | 0 | 0 | 0 | 0 | 0 | 0 | 0 | 0 | 0 | 0 | 0 | 22 | 0 | 8 | 0 | 0 | 150 | 0 | 0 | 0 | 0 | 140 | 0 | 24 | 0 | 170 | 0 | 390 | 35 | 0 | 75 | 0 | 106 | 0 | 1 | 35 | 480 | 0 | 0 | 0 |  | 6395 | 2813 | 9208 | 4679 | 721 | 1367 | 1672 | 630 | 0 | 0 | 116 | 23 | 0 | 87.64
9:00 | 0 | 0 | 0 | 190 | 300 | 95 | 0 | 373 | 142 |  | 0 | 0 | 240 | 0 | 15 | 15 | 137 | 0 | 145 | 7 | 0 | 0 | 22 | 0 | 0 | 0 | 54 | 0 | 0 | 16 | 25 | 30 | 25 | 33 | 0 | 0 | 0 | 0 | 105 | 0 | 0 | 216 | 0 | 0 | 0 |  | 24 | 0 | 0 | 0 | 0 | 45 | 19 | 5 | 135 | 140 | 0 | 340 | 325 | 199 | 36 | 0 | 23 | 56 | 0 | 0 | 0 | 0 | 0 | 0 | 8 | 33 | 12 | 120 | 105 | 41 | 17 | 1 | 43 | 42 | 48 | 0 | 130 | 293 | 33 | 75 | 0 | 0 | 18 | 0 | 8 | 315 | 8 | 11 | 0 | 165 | 0 | 0 | 200 | 0 | 116 | 0 | 15 | 114 | 0 | 362 | 24 | 50 | 0 | 2 | 160 | 0 | 0 | 0 | 0 | 100 | 371 | 17 | 27 | 0 | 0 | 0 | 0 | 14 |  | 721 | 0 | 345 | 0 | 16 | 0 | 0 | 0 | 0 | 0 | 0 | 65 | 21 | 0 | 0 | 0 | 0 | 0 | 0 | 0 | 0 | 0 | 0 | 0 | 0 | 21 | 0 | 8 | 0 | 0 | 150 | 0 | 0 | 0 | 0 | 168 | 0 | 24 | 0 | 170 | 0 | 395 | 35 | 0 | 94 | 0 | 113 | 0 | 3 | 50 | 480 | 0 | 0 | 0 |  | 6630 | 2879 | 9509 | 4888 | 721 | 1371 | 1732 | 630 | 0 | 0 | 120 | 47 | 0 | 87.63
10:00 | 0 | 0 | 0 | 190 | 300 | 97 | 0 | 367 | 134 |  | 0 | 0 | 240 | 5 | 16 | 35 | 130 | 0 | 175 | 40 | 16 | 5 | 65 | 0 | 0 | 0 | 54 | 17 | 13 | 16 | 25 | 29 | 25 | 33 | 0 | 0 | 0 | 35 | 105 | 0 | 1 | 204 | 0 | 0 | 0 |  | 24 | 0 | 0 | 0 | 0 | 45 | 19 | 4 | 135 | 140 | 0 | 310 | 295 | 182 | 36 | 0 | 23 | 56 | 0 | 0 | 0 | 0 | 0 | 0 | 8 | 33 | 12 | 136 | 104 | 25 | 17 | 2 | 43 | 42 | 47 | 0 | 163 | 290 | 33 | 75 | 0 | 0 | 18 | 0 | 8 | 315 | 8 | 11 | 0 | 180 | 0 | 0 | 194 | 0 | 121 | 13 | 90 | 114 | 0 | 331 | 58 | 66 | 0 | 3 | 160 | 0 | 0 | 0 | 16 | 100 | 345 | 77 | 35 | 0 | 0 | 0 | 0 | 14 |  | 722 | 0 | 330 | 0 | 16 | 0 | 0 | 0 | 0 | 0 | 0 | 65 | 21 | 0 | 0 | 0 | 0 | 0 | 0 | 0 | 0 | 0 | 0 | 25 | 0 | 19 | 0 | 8 | 0 | 0 | 149 | 0 | 0 | 0 | 0 | 167 | 0 | 24 | 0 | 170 | 0 | 390 | 48 | 0 | 94 | 0 | 113 | 0 | 4 | 100 | 490 | 0 | 0 | 0 |  | 6948 | 2955 | 9903 | 4738 | 722 | 1389 | 2168 | 639 | 35 | 5 | 136 | 71 | 0 | 87.63
11:00 | 0 | 0 | 0 | 190 | 260 | 94 | 0 | 357 | 133 |  | 0 | 0 | 240 | 14 | 50 | 55 | 130 | 0 | 145 | 70 | 24 | 20 | 84 | 0 | 0 | 0 | 54 | 35 | 22 | 16 | 25 | 25 | 25 | 33 | 0 | 0 | 0 | 35 | 105 | 0 | 9 | 225 | 0 | 0 | 0 |  | 22 | 0 | 0 | 20 | 13 | 45 | 19 | 4 | 135 | 140 | 0 | 335 | 320 | 197 | 36 | 0 | 23 | 55 | 0 | 0 | 0 | 0 | 0 | 0 | 11 | 33 | 12 | 142 | 70 | 25 | 17 | 2 | 41 | 42 | 53 | 0 | 130 | 286 | 33 | 78 | 0 | 0 | 18 | 0 | 8 | 315 | 8 | 11 | 0 | 245 | 0 | 0 | 193 | 0 | 104 | 15 | 90 | 114 | 0 | 347 | 115 | 70 | 0 | 3 | 160 | 0 | 0 | 0 | 23 | 100 | 370 | 104 | 42 | 14 | 0 | 0 | 0 | 20 |  | 722 | 0 | 325 | 0 | 19 | 0 | 0 | 0 | 0 | 0 | 0 | 66 | 22 | 0 | 0 | 0 | 0 | 0 | 0 | 0 | 12 | 0 | 0 | 25 | 0 | 17 | 0 | 8 | 0 | 0 | 149 | 0 | 0 | 0 | 0 | 176 | 0 | 24 | 0 | 165 | 0 | 350 | 70 | 0 | 94 | 0 | 113 | 0 | 5 | 113 | 500 | 0 | 0 | 0 |  | 7303 | 2975 | 10278 | 4744 | 722 | 1319 | 2560 | 649 | 35 | 20 | 142 | 87 | 0 | 87.62
12:00 | 0 | 0 | 0 | 190 | 260 | 92 | 0 | 356 | 133 |  | 0 | 0 | 240 | 56 | 65 | 55 | 130 | 0 | 145 | 100 | 64 | 32 | 86 | 0 | 0 | 1 | 54 | 55 | 35 | 0 | 25 | 24 | 25 | 33 | 8 | 0 | 0 | 40 | 105 | 0 | 25 | 224 | 0 | 0 | 0 |  | 24 | 0 | 0 | 20 | 38 | 43 | 19 | 4 | 135 | 140 | 0 | 315 | 300 | 186 | 36 | 0 | 26 | 51 | 0 | 0 | 0 | 0 | 0 | 16 | 11 | 33 | 12 | 154 | 83 | 25 | 17 | 2 | 41 | 41 | 53 | 0 | 130 | 287 | 32 | 77 | 0 | 0 | 18 | 0 | 8 | 310 | 8 | 11 | 0 | 248 | 0 | 0 | 193 | 0 | 100 | 17 | 90 | 114 | 0 | 335 | 115 | 70 | 0 | 3 | 160 | 0 | 0 | 0 | 68 | 100 | 370 | 104 | 44 | 30 | 0 | 0 | 0 | 29 |  | 721 | 0 | 315 | 0 | 41 | 0 | 0 | 0 | 4 | 0 | 0 | 64 | 23 | 0 | 0 | 0 | 0 | 0 | 0 | 0 | 42 | 0 | 0 | 52 | 0 | 16 | 0 | 8 | 0 | 0 | 149 | 0 | 0 | 0 | 0 | 160 | 0 | 24 | 0 | 166 | 0 | 350 | 70 | 0 | 94 | 0 | 113 | 0 | 5 | 113 | 500 | 0 | 0 | 0 |  | 7554 | 3030 | 10584 | 4666 | 721 | 1307 | 2911 | 649 | 40 | 36 | 154 | 100 | 0 | 87.62
13:00 | 0 | 0 | 0 | 190 | 260 | 92 | 0 | 352 | 133 |  | 0 | 0 | 265 | 81 | 75 | 55 | 129 | 0 | 100 | 100 | 102 | 32 | 84 | 0 | 0 | 28 | 54 | 55 | 35 | 0 | 25 | 21 | 25 | 33 | 16 | 0 | 0 | 40 | 105 | 0 | 25 | 221 | 0 | 0 | 0 |  | 24 | 0 | 0 | 20 | 48 | 43 | 19 | 4 | 135 | 140 | 0 | 310 | 295 | 182 | 36 | 0 | 26 | 49 | 0 | 0 | 0 | 0 | 18 | 16 | 11 | 33 | 13 | 156 | 84 | 25 | 17 | 2 | 41 | 42 | 53 | 0 | 130 | 290 | 32 | 77 | 0 | 0 | 18 | 0 | 8 | 310 | 8 | 11 | 0 | 258 | 0 | 0 | 180 | 0 | 98 | 10 | 90 | 114 | 0 | 331 | 115 | 70 | 0 | 3 | 160 | 0 | 0 | 0 | 95 | 90 | 340 | 104 | 42 | 62 | 0 | 0 | 0 | 31 |  | 721 | 0 | 310 | 0 | 66 | 0 | 0 | 0 | 0 | 0 | 0 | 56 | 22 | 0 | 0 | 0 | 0 | 0 | 0 | 50 | 42 | 0 | 0 | 52 | 0 | 16 | 0 | 11 | 0 | 0 | 149 | 0 | 0 | 0 | 0 | 160 | 0 | 22 | 0 | 170 | 0 | 378 | 95 | 0 | 94 | 0 | 113 | 0 | 6 | 113 | 520 | 0 | 0 | 0 |  | 7652 | 3166 | 10818 | 4562 | 721 | 1330 | 3164 | 669 | 40 | 82 | 156 | 94 | 10818 | 87.61
14:00 | 0 | 0 | 0 | 190 | 260 | 95 | 0 | 348 | 135 |  | 0 | 0 | 265 | 70 | 93 | 55 | 129 | 0 | 58 | 100 | 74 | 32 | 84 | 0 | 0 | 35 | 54 | 55 | 35 | 16 | 25 | 22 | 25 | 33 | 0 | 0 | 0 | 40 | 105 | 0 | 25 | 218 | 0 | 0 | 0 |  | 24 | 0 | 0 | 20 | 53 | 43 | 19 | 4 | 110 | 110 | 0 | 290 | 280 | 190 | 36 | 0 | 26 | 51 | 0 | 0 | 0 | 0 | 8 | 18 | 0 | 33 | 13 | 160 | 84 | 24 | 17 | 2 | 41 | 41 | 53 | 0 | 110 | 290 | 32 | 75 | 0 | 0 | 18 | 0 | 8 | 295 | 8 | 11 | 0 | 265 | 0 | 0 | 180 | 0 | 112 | 11 | 90 | 114 | 0 | 336 | 109 | 70 | 0 | 2 | 161 | 0 | 0 | 0 | 110 | 100 | 370 | 104 | 35 | 90 | 0 | 0 | 0 | 25 |  | 722 | 0 | 300 | 0 | 66 | 0 | 0 | 0 | 0 | 0 | 0 | 66 | 22 | 0 | 0 | 0 | 0 | 0 | 0 | 50 | 42 | 0 | 0 | 52 | 0 | 16 | 0 | 11 | 0 | 0 | 149 | 0 | 0 | 0 | 0 | 160 | 0 | 23 | 0 | 170 | 0 | 344 | 95 | 0 | 94 | 0 | 110 | 0 | 4 | 113 | 530 | 0 | 0 | 0 |  | 7557 | 3139 | 10696 | 4473 | 722 | 1267 | 3194 | 679 | 40 | 82 | 160 | 79 | 0 | 87.61
15:00 | 0 | 0 | 0 | 190 | 260 | 95 | 0 | 371 | 153 |  | 0 | 0 | 270 | 65 | 92 | 55 | 130 | 0 | 92 | 100 | 84 | 55 | 76 | 0 | 0 | 35 | 54 | 55 | 35 | 16 | 25 | 22 | 25 | 33 | 0 | 0 | 0 | 40 | 105 | 0 | 25 | 204 | 0 | 0 | 0 |  | 23 | 0 | 0 | 70 | 66 | 43 | 19 | 3 | 135 | 140 | 0 | 310 | 295 | 183 | 36 | 0 | 26 | 52 | 0 | 0 | 0 | 0 | 12 | 18 | 11 | 33 | 13 | 160 | 97 | 24 | 17 | 1 | 41 | 41 | 52 | 0 | 163 | 0 | 20 | 75 | 0 | 0 | 18 | 0 | 8 | 315 | 8 | 11 | 0 | 265 | 138 | 0 | 180 | 0 | 112 | 9 | 90 | 114 | 0 | 333 | 115 | 80 | 0 | 2 | 161 | 0 | 0 | 0 | 111 | 100 | 370 | 104 | 25 | 112 | 0 | 0 | 0 | 18 |  | 722 | 0 | 285 | 0 | 66 | 0 | 0 | 0 | 0 | 0 | 40 | 66 | 26 | 5 | 0 | 0 | 0 | 0 | 0 | 50 | 42 | 0 | 0 | 52 | 0 | 15 | 0 | 11 | 0 | 0 | 150 | 0 | 0 | 0 | 0 | 153 | 0 | 77 | 33 | 170 | 0 | 413 | 95 | 0 | 94 | 0 | 107 | 0 | 4 | 113 | 560 | 0 | 0 | 0 |  | 7740 | 3349 | 11089 | 4297 | 722 | 1483 | 3513 | 710 | 40 | 105 | 160 | 59 | 0 | 87.6
16:00 | 0 | 0 | 0 | 190 | 260 | 95 | 0 | 347 | 159 |  | 0 | 0 | 270 | 92 | 92 | 55 | 130 | 0 | 120 | 100 | 102 | 98 | 84 | 0 | 0 | 35 | 54 | 55 | 35 | 16 | 25 | 25 | 25 | 33 | 16 | 0 | 0 | 40 | 105 | 0 | 25 | 204 | 0 | 0 | 0 |  | 20 | 0 | 0 | 70 | 72 | 44 | 19 | 3 | 135 | 140 | 0 | 310 | 295 | 182 | 36 | 0 | 26 | 52 | 0 | 0 | 0 | 0 | 25 | 19 | 11 | 33 | 13 | 160 | 97 | 24 | 17 | 1 | 42 | 42 | 53 | 0 | 163 | 0 | 20 | 73 | 0 | 0 | 18 | 0 | 8 | 310 | 13 | 11 | 0 | 265 | 0 | 0 | 189 | 0 | 91 | 3 | 100 | 114 | 0 | 332 | 115 | 90 | 0 | 1 | 161 | 0 | 0 | 0 | 111 | 100 | 351 | 104 | 15 | 144 | 0 | 0 | 0 | 10 |  | 722 | 0 | 285 | 0 | 66 | 0 | 0 | 0 | 0 | 0 | 40 | 60 | 23 | 16 | 0 | 0 | 0 | 0 | 7 | 50 | 42 | 0 | 0 | 40 | 0 | 16 | 0 | 11 | 0 | 0 | 150 | 0 | 0 | 0 | 0 | 153 | 0 | 86 | 0 | 140 | 0 | 387 | 95 | 0 | 94 | 0 | 110 | 0 | 4 | 113 | 500 | 0 | 0 | 0 |  | 7740 | 3210 | 10950 | 4255 | 722 | 1464 | 3470 | 650 | 40 | 155 | 160 | 34 | 0 | 87.6
17:00 | 0 | 0 | 0 | 190 | 240 | 32 | 0 | 344 | 164 |  | 0 | 0 | 265 | 92 | 79 | 55 | 126 | 0 | 70 | 100 | 102 | 98 | 84 | 0 | 0 | 34 | 54 | 55 | 55 | 19 | 25 | 26 | 16 | 33 | 51 | 0 | 0 | 40 | 105 | 0 | 25 | 204 | 0 | 0 | 0 |  | 24 | 0 | 0 | 70 | 77 | 45 | 19 | 6 | 135 | 140 | 0 | 310 | 290 | 183 | 36 | 0 | 23 | 53 | 0 | 0 | 0 | 0 | 25 | 19 | 0 | 33 | 13 | 140 | 97 | 24 | 17 | 0 | 41 | 42 | 14 | 0 | 130 | 0 | 20 | 10 | 0 | 0 | 18 | 0 | 8 | 310 | 13 | 11 | 0 | 263 | 0 | 0 | 190 | 0 | 105 | 1 | 70 | 114 | 0 | 328 | 115 | 90 | 0 | 0 | 161 | 0 | 0 | 0 | 75 | 95 | 340 | 104 | 5 | 108 | 0 | 0 | 0 | 4 |  | 722 | 0 | 285 | 0 | 66 | 0 | 0 | 0 | 0 | 4 | 8 | 59 | 23 | 16 | 0 | 0 | 0 | 0 | 25 | 50 | 12 | 0 | 0 | 8 | 18 | 18 | 0 | 11 | 0 | 0 | 150 | 0 | 0 | 0 | 0 | 156 | 0 | 92 | 0 | 168 | 0 | 354 | 95 | 0 | 94 | 0 | 112 | 0 | 2 | 70 | 470 | 0 | 0 | 0 |  | 7347 | 3088 | 10435 | 4169 | 722 | 1250 | 3287 | 620 | 40 | 195 | 140 | 12 | 0 | 87.59
18:00 | 0 | 0 | 0 | 190 | 240 | 32 | 0 | 341 | 173 |  | 0 | 0 | 265 | 95 | 80 | 55 | 130 | 0 | 70 | 100 | 102 | 110 | 84 | 0 | 0 | 34 | 54 | 55 | 55 | 22 | 25 | 26 | 16 | 33 | 51 | 0 | 0 | 40 | 105 | 0 | 25 | 204 | 0 | 0 | 0 |  | 24 | 0 | 12 | 70 | 78 | 45 | 19 | 5 | 135 | 140 | 0 | 310 | 295 | 182 | 36 | 0 | 23 | 54 | 0 | 0 | 0 | 19 | 25 | 19 | 11 | 33 | 13 | 164 | 98 | 24 | 17 | 0 | 42 | 42 | 14 | 0 | 110 | 0 | 33 | 10 | 0 | 0 | 18 | 0 | 8 | 250 | 15 | 11 | 0 | 253 | 0 | 0 | 190 | 0 | 124 | 0 | 70 | 144 | 0 | 328 | 115 | 90 | 0 | 0 | 107 | 0 | 0 | 28 | 75 | 100 | 351 | 104 | 0 | 108 | 0 | 0 | 0 | 0 |  | 721 | 0 | 285 | 0 | 66 | 0 | 0 | 0 | 0 | 10 | 8 | 65 | 25 | 32 | 0 | 0 | 0 | 21 | 34 | 86 | 12 | 32 | 18 | 8 | 20 | 19 | 0 | 11 | 0 | 0 | 150 | 0 | 0 | 0 | 0 | 157 | 0 | 93 | 0 | 170 | 0 | 354 | 95 | 0 | 94 | 0 | 113 | 0 | 0 | 90 | 420 | 0 | 0 | 0 |  | 7403 | 3209 | 10612 | 4225 | 721 | 1183 | 3379 | 570 | 40 | 330 | 164 | 0 | 0 | 87.59
18:30 | 0 | 0 | 0 | 0 | 0 | 0 | 0 | 0 | 0 |  | 0 | 0 | 0 | 0 | 0 | 0 | 0 | 0 | 0 | 0 | 0 | 0 | 0 | 0 | 0 | 0 | 0 | 0 | 0 | 0 | 0 | 0 | 0 | 0 | 0 | 0 | 0 | 0 | 0 | 0 | 0 | 0 | 0 | 0 | 0 |  | 0 | 0 | 0 | 0 | 0 | 0 | 0 | 0 | 0 | 0 | 0 | 0 | 0 | 0 | 0 | 0 | 0 | 0 | 0 | 0 | 0 | 0 | 0 | 0 | 0 | 0 | 0 | 0 | 0 | 0 | 0 | 0 | 0 | 0 | 0 | 0 | 0 | 0 | 0 | 0 | 0 | 0 | 0 | 0 | 0 | 0 | 0 | 0 | 0 | 0 | 0 | 0 | 0 | 0 | 0 | 0 | 0 | 0 | 0 | 0 | 0 | 0 | 0 | 0 | 0 | 0 | 0 | 0 | 0 | 0 | 0 | 0 | 0 | 0 | 0 | 0 | 0 | 0 |  | 0 | 0 | 0 | 0 | 0 | 0 | 0 | 0 | 0 | 0 | 0 | 0 | 0 | 0 | 0 | 0 | 0 | 0 | 0 | 0 | 0 | 0 | 0 | 0 | 0 | 0 | 0 | 0 | 0 | 0 | 0 | 0 | 0 | 0 | 0 | 0 | 0 | 0 | 0 | 0 | 0 | 0 | 0 | 0 | 0 | 0 | 0 | 0 | 0 | 0 | 0 | 0 | 0 | 0 |  | 0 | 0 | 0 | 0 | 0 | 0 | 0 | 0 | 0 | 0 | 0 | 0 | 0 | 0
19:00 | 0 | 0 | 0 | 190 | 240 | 92 | 0 | 356 | 172 |  | 0 | 0 | 270 | 100 | 97 | 55 | 129 | 0 | 190 | 100 | 102 | 149 | 85 | 0 | 0 | 35 | 54 | 55 | 55 | 22 | 25 | 28 | 0 | 33 | 51 | 0 | 0 | 40 | 105 | 0 | 25 | 205 | 0 | 0 | 0 |  | 24 | 0 | 85 | 70 | 85 | 45 | 19 | 17 | 135 | 140 | 0 | 310 | 295 | 212 | 36 | 0 | 23 | 54 | 0 | 0 | 0 | 42 | 38 | 19 | 11 | 33 | 18 | 180 | 99 | 33 | 17 | 0 | 43 | 42 | 52 | 0 | 163 | 0 | 34 | 79 | 0 | 0 | 18 | 0 | 9 | 290 | 15 | 11 | 60 | 255 | 210 | 90 | 190 | 81 | 137 | 0 | 100 | 145 | 0 | 331 | 115 | 90 | 0 | 0 | 159 | 0 | 0 | 114 | 111 | 100 | 340 | 104 | 0 | 130 | 0 | 0 | 0 | 0 |  | 722 | 0 | 290 | 0 | 66 | 0 | 0 | 0 | 0 | 15 | 33 | 62 | 28 | 64 | 0 | 0 | 0 | 50 | 36 | 100 | 42 | 50 | 32 | 46 | 20 | 21 | 0 | 11 | 0 | 0 | 150 | 0 | 0 | 0 | 0 | 159 | 0 | 95 | 49 | 170 | 0 | 349 | 95 | 100 | 94 | 0 | 113 | 0 | 0 | 113 | 480 | 0 | 0 | 0 |  | 8718 | 3655 | 12373 | 4380 | 722 | 1457 | 4435 | 630 | 40 | 529 | 180 | 0 | 0 | 87.57
19:30 | 0 | 0 | 0 | 190 | 240 | 92 | 0 | 341 | 172 |  | 0 | 0 | 270 | 100 | 97 | 55 | 130 | 0 | 190 | 100 | 102 | 149 | 86 | 0 | 0 | 35 | 54 | 55 | 55 | 0 | 25 | 28 | 0 | 33 | 51 | 0 | 0 | 40 | 105 | 0 | 25 | 203 | 0 | 0 | 0 |  | 24 | 0 | 85 | 70 | 84 | 45 | 19 | 16 | 135 | 140 | 0 | 310 | 295 | 212 | 36 | 0 | 23 | 54 | 0 | 0 | 0 | 42 | 43 | 19 | 11 | 33 | 18 | 176 | 101 | 33 | 17 | 0 | 43 | 42 | 53 | 0 | 163 | 0 | 34 | 79 | 0 | 0 | 18 | 0 | 9 | 310 | 15 | 11 | 60 | 255 | 214 | 60 | 190 | 84 | 137 | 0 | 100 | 145 | 0 | 331 | 115 | 90 | 0 | 0 | 160 | 0 | 0 | 114 | 111 | 100 | 370 | 104 | 0 | 144 | 0 | 0 | 0 | 0 |  | 721 | 0 | 290 | 0 | 69 | 0 | 0 | 0 | 0 | 15 | 33 | 66 | 28 | 64 | 0 | 0 | 0 | 50 | 36 | 100 | 42 | 50 | 32 | 52 | 20 | 21 | 0 | 11 | 0 | 0 | 150 | 0 | 0 | 0 | 0 | 159 | 0 | 93 | 90 | 170 | 0 | 353 | 95 | 100 | 94 | 0 | 113 | 0 | 0 | 113 | 570 | 0 | 0 | 0 |  | 8725 | 3800 | 12525 | 4378 | 721 | 1479 | 4482 | 720 | 40 | 529 | 176 | 0 | 0 | 0
20:00 | 0 | 0 | 0 | 190 | 240 | 95 | 0 | 341 | 171 |  | 0 | 0 | 265 | 100 | 97 | 55 | 129 | 0 | 190 | 100 | 102 | 149 | 86 | 0 | 0 | 33 | 54 | 55 | 55 | 0 | 25 | 28 | 25 | 33 | 51 | 0 | 0 | 40 | 105 | 0 | 25 | 203 | 0 | 0 | 0 |  | 24 | 0 | 85 | 70 | 85 | 45 | 19 | 21 | 135 | 140 | 0 | 310 | 295 | 212 | 36 | 0 | 20 | 55 | 0 | 0 | 0 | 42 | 43 | 19 | 11 | 33 | 18 | 176 | 100 | 33 | 17 | 0 | 43 | 42 | 53 | 0 | 163 | 80 | 34 | 80 | 0 | 0 | 18 | 0 | 9 | 300 | 15 | 11 | 60 | 270 | 102 | 60 | 192 | 86 | 140 | 0 | 100 | 144 | 0 | 331 | 115 | 90 | 0 | 0 | 160 | 0 | 0 | 114 | 111 | 100 | 341 | 104 | 0 | 144 | 0 | 0 | 0 | 0 |  | 722 | 0 | 290 | 0 | 73 | 0 | 0 | 0 | 0 | 0 | 33 | 62 | 30 | 64 | 0 | 0 | 0 | 50 | 36 | 100 | 42 | 50 | 32 | 52 | 20 | 22 | 0 | 11 | 0 | 0 | 150 | 0 | 0 | 0 | 0 | 160 | 0 | 94 | 90 | 170 | 0 | 332 | 95 | 50 | 94 | 0 | 113 | 0 | 0 | 113 | 570 | 0 | 0 | 0 |  | 8698 | 3720 | 12418 | 4446 | 722 | 1461 | 4339 | 720 | 40 | 514 | 176 | 0 | 0 | 87.58
21:00 | 0 | 0 | 0 | 190 | 240 | 97 | 0 | 342 | 171 |  | 0 | 0 | 265 | 100 | 97 | 55 | 130 | 0 | 190 | 100 | 102 | 149 | 86 | 0 | 0 | 28 | 54 | 55 | 55 | 22 | 25 | 28 | 25 | 33 | 51 | 0 | 0 | 40 | 105 | 0 | 25 | 203 | 0 | 0 | 0 |  | 25 | 0 | 85 | 70 | 85 | 45 | 20 | 30 | 135 | 140 | 0 | 310 | 295 | 213 | 36 | 0 | 23 | 55 | 0 | 0 | 0 | 42 | 43 | 19 | 11 | 33 | 20 | 170 | 102 | 33 | 17 | 0 | 43 | 42 | 53 | 0 | 163 | 80 | 34 | 81 | 0 | 0 | 18 | 0 | 9 | 300 | 16 | 11 | 0 | 275 | 53 | 0 | 195 | 54 | 143 | 0 | 100 | 144 | 0 | 330 | 115 | 90 | 0 | 0 | 160 | 0 | 0 | 114 | 111 | 100 | 370 | 104 | 0 | 144 | 0 | 0 | 0 | 0 |  | 722 | 0 | 290 | 0 | 76 | 0 | 0 | 0 | 0 | 0 | 33 | 62 | 30 | 80 | 0 | 0 | 0 | 50 | 35 | 100 | 42 | 42 | 31 | 52 | 20 | 22 | 0 | 11 | 0 | 0 | 150 | 0 | 0 | 0 | 0 | 161 | 0 | 93 | 88 | 170 | 0 | 383 | 95 | 0 | 94 | 0 | 113 | 0 | 0 | 113 | 570 | 0 | 0 | 0 |  | 8572 | 3728 | 12300 | 4509 | 722 | 1523 | 4104 | 720 | 40 | 512 | 170 | 0 | 0 | 87.57
22:00 | 0 | 0 | 0 | 190 | 240 | 99 | 0 | 340 | 171 |  | 0 | 0 | 265 | 100 | 97 | 55 | 130 | 0 | 150 | 100 | 102 | 149 | 85 | 0 | 0 | 28 | 54 | 55 | 55 | 22 | 25 | 28 | 25 | 33 | 51 | 0 | 0 | 40 | 105 | 0 | 25 | 203 | 0 | 0 | 0 |  | 25 | 0 | 85 | 70 | 85 | 45 | 20 | 35 | 135 | 140 | 0 | 310 | 295 | 215 | 63 | 0 | 23 | 55 | 0 | 0 | 0 | 0 | 43 | 19 | 11 | 33 | 20 | 166 | 103 | 46 | 17 | 0 | 43 | 42 | 53 | 0 | 130 | 180 | 34 | 81 | 0 | 0 | 19 | 0 | 9 | 285 | 16 | 11 | 0 | 275 | 0 | 0 | 195 | 0 | 143 | 0 | 100 | 144 | 0 | 331 | 115 | 90 | 0 | 0 | 160 | 0 | 0 | 76 | 111 | 100 | 340 | 104 | 0 | 144 | 0 | 0 | 0 | 0 |  | 722 | 0 | 280 | 0 | 80 | 0 | 0 | 0 | 0 | 0 | 33 | 55 | 29 | 80 | 0 | 0 | 0 | 50 | 0 | 100 | 42 | 0 | 12 | 52 | 0 | 22 | 0 | 11 | 0 | 0 | 150 | 0 | 0 | 0 | 0 | 161 | 0 | 90 | 90 | 173 | 0 | 346 | 95 | 0 | 94 | 0 | 113 | 0 | 0 | 113 | 570 | 0 | 0 | 0 |  | 8412 | 3563 | 11975 | 4528 | 722 | 1468 | 3935 | 720 | 40 | 396 | 166 | 0 | 0 | 87.57
23:00 | 0 | 0 | 0 | 190 | 240 | 99 | 0 | 339 | 171 |  | 0 | 0 | 265 | 50 | 97 | 55 | 93 | 0 | 150 | 100 | 48 | 98 | 85 | 0 | 0 | 28 | 54 | 55 | 55 | 22 | 25 | 28 | 25 | 33 | 0 | 0 | 0 | 40 | 105 | 0 | 25 | 202 | 0 | 0 | 0 |  | 24 | 0 | 17 | 70 | 85 | 46 | 20 | 38 | 135 | 140 | 0 | 310 | 295 | 213 | 63 | 0 | 23 | 55 | 0 | 0 | 0 | 0 | 33 | 19 | 11 | 33 | 20 | 162 | 103 | 72 | 17 | 0 | 42 | 42 | 53 | 0 | 130 | 180 | 34 | 81 | 0 | 0 | 19 | 0 | 9 | 295 | 16 | 11 | 0 | 287 | 0 | 0 | 195 | 0 | 143 | 0 | 100 | 143 | 0 | 330 | 115 | 52 | 0 | 0 | 160 | 0 | 0 | 0 | 110 | 100 | 361 | 104 | 0 | 35 | 0 | 0 | 0 | 0 |  | 722 | 0 | 280 | 0 | 83 | 0 | 0 | 0 | 0 | 0 | 33 | 60 | 28 | 48 | 0 | 0 | 0 | 0 | 0 | 66 | 42 | 0 | 0 | 52 | 0 | 22 | 0 | 8 | 0 | 0 | 150 | 0 | 0 | 0 | 0 | 161 | 0 | 93 | 0 | 173 | 0 | 400 | 95 | 0 | 94 | 0 | 113 | 0 | 0 | 113 | 570 | 0 | 0 | 0 |  | 7928 | 3406 | 11334 | 4508 | 722 | 1537 | 3464 | 720 | 40 | 181 | 162 | 0 | 0 | 87.56
24:00 | 0 | 0 | 0 | 190 | 240 | 99 | 0 | 340 | 191 |  | 0 | 0 | 265 | 45 | 97 | 55 | 93 | 0 | 150 | 100 | 7 | 64 | 85 | 0 | 0 | 6 | 54 | 55 | 55 | 22 | 25 | 28 | 25 | 33 | 0 | 0 | 0 | 40 | 105 | 0 | 25 | 203 | 0 | 0 | 0 |  | 24 | 0 | 17 | 40 | 89 | 46 | 20 | 38 | 135 | 140 | 0 | 310 | 295 | 213 | 63 | 0 | 20 | 55 | 0 | 0 | 0 | 0 | 0 | 19 | 11 | 33 | 20 | 160 | 103 | 72 | 17 | 0 | 42 | 42 | 53 | 0 | 130 | 182 | 34 | 81 | 0 | 0 | 19 | 0 | 9 | 305 | 16 | 11 | 0 | 287 | 0 | 0 | 195 | 0 | 142 | 0 | 100 | 142 | 0 | 330 | 115 | 52 | 0 | 0 | 158 | 0 | 0 | 0 | 112 | 100 | 340 | 104 | 0 | 0 | 0 | 0 | 0 | 0 |  | 722 | 0 | 280 | 0 | 83 | 0 | 0 | 0 | 0 | 0 | 8 | 55 | 28 | 32 | 0 | 0 | 0 | 0 | 0 | 0 | 12 | 0 | 0 | 24 | 0 | 22 | 0 | 8 | 0 | 0 | 150 | 0 | 0 | 0 | 0 | 161 | 0 | 94 | 0 | 173 | 0 | 401 | 95 | 0 | 94 | 0 | 113 | 0 | 0 | 113 | 570 | 0 | 0 | 0 |  | 7738 | 3238 | 10976 | 4483 | 722 | 1569 | 3201 | 720 | 40 | 81 | 160 | 0 | 0 | 87.56
KWH | 0 | 0 | 0 | 4536000 | 6483182 | 2182909 | 0 | 8518660 | 3954000 |  | 0 | 0 | 6010444 | 1105920 | 1330104 | 891433 | 3270601 | 0 | 3486000 | 1519680 | 1141200 | 1378080 | 1449893 | 0 | 0 | 394224 | 1311480 | 762499 | 679873 | 352008 | 600000 | 607140 | 537200 | 785000 | 360000 | 0 | 0 | 948000 | 2500000 | 0 | 343013 | 4904378 | 0 | 0 | 0 |  | 435360 | 0 | 423207 | 751080 | 9657600 | 1105440 | 459504 | 507840 | 3242608 | 3344510 | 0 | 7919600 | 7337000 | 4678000 | 736000 | 0 | 552168 | 1276320 | 0 | 0 | 0 | 151688 | 334891 | 438840 | 230580 | 818200 | 337240 | 3564480 | 2381560 | 627840 | 369144 | 14050 | 1012000 | 979680 | 1170600 | 0 | 3573572 | 4422000 | 776160 | 1711680 | 0 | 0 | 413000 | 0 | 199440 | 7436500 | 293736 | 264000 | 128064 | 5231453 | 539640 | 148946 | 3998400 | 201034 | 2901600 | 71280 | 1478400 | 3091680 | 0 | 8110000 | 1771200 | 1338804 | 0 | 22246 | 3924218 | 0 | 0 | 450300 | 1534680 | 2388480 | 8553700 | 1762560 | 292150 | 1406880 | 0 | 0 | 0 | 188114 |  | 17414545 | 0 | 7621920 | 0 | 974400 | 0 | 0 | 0 | 2400 | 31232 | 248250 | 1543600 | 579600 | 495552 | 0 | 0 | 0 | 207888 | 175060 | 819896 | 474930 | 169482 | 109805 | 582720 | 104791 | 453600 | 0 | 201348 | 0 | 0 | 3676200 | 0 | 0 | 0 | 0 | 3941527 | 0 | 1228886 | 425280 | 4342118 | 0 | 9041091 | 1670400 | 170723 | 2144928 | 0 | 2088960 | 0 | 41081 | 2152704 | 13379500 | 0 | 0 | 0 |  | 185823868 | 76514417 | 262338285 | 111163912 | 17414545 | 34052038 | 74106642 | 17055700 | 948000 | 3404047 | 3564480 | 628921 | 0
Fuel Cost | 0 | 0 | 0 | 6667920 | 7196332.02 | 2881439.88 | 0 | 8603846.6 | 4072620 |  | 0 | 0 | 6671592.84 | 8393932.8 | 9164416.56 | 7541523.18 | 3401425.04 | 0 | 6030780 | 11443190.4 | 10407744 | 13560307.2 | 13368013.46 | 0 | 0 | 3583496.16 | 9573804 | 5894117.27 | 6703547.78 | 264006 | 450000 | 0 | 0 | 0 | 3481200 | 0 | 0 | 255960 | 4525000 | 0 | 3186590.77 | 5345772.02 | 0 | 0 | 0 |  | 0 | 0 | 4105107.9 | 7172814 | 84021120 | 8755084.8 | 578975.04 | 1508284.8 | 4799059.84 | 4949874.8 | 0 | 5860504 | 7337000 | 4303760 | 949440 | 0 | 623949.84 | 1786848 | 0 | 0 | 0 | 1532048.8 | 3198209.05 | 557326.8 | 172935 | 1431850 | 252930 | 26733600 | 2524453.6 | 5700787.2 | 468812.88 | 223957 | 1659680 | 1567488 | 2083668 | 0 | 4073872.08 | 4598880 | 1529035.2 | 3269308.8 | 0 | 0 | 904470 | 0 | 406857.6 | 7510865 | 220302 | 200640 | 2178368.64 | 39549784.68 | 9163087.2 | 2490377.12 | 20791680 | 3361288.48 | 28551744 | 833263.2 | 12048960 | 33544728 | 0 | 7542300 | 16153344 | 12651697.8 | 0 | 0 | 29667088.08 | 0 | 0 | 4493994 | 13152207.6 | 15907276.8 | 0 | 0 | 0 | 0 | 0 | 0 | 0 | 0 |  | 100307779.2 | 0 | 8003016 | 0 | 7658784 | 0 | 0 | 0 | 25176 | 327311.36 | 2586765 | 1744268 | 898380 | 4836587.52 | 0 | 0 | 0 | 2045617.92 | 1778609.6 | 7256079.6 | 3656961 | 2291396.64 | 1064010.45 | 5646556.8 | 1016472.7 | 870912 | 0 | 152420.436 | 0 | 0 | 19925004 | 0 | 0 | 0 | 0 | 5202815.64 | 0 | 1843329 | 7234012.8 | 5080278.06 | 0 | 8950680.09 | 17438976 | 2903998.23 | 20355366.72 | 0 | 16210329.6 | 0 | 453945.05 | 15908482.56 | 58736005 | 0 | 0 | 0 |  | 622323567.61 | 332410326.976 | 954733894.586 | 114752106.816 | 100307779.2 | 41106505.25 | 558695027.54 | 78661009 | 255960 | 32710741.53 | 26733600 | 1511165.25 | 0
Yesterday Day Peak | 0 | 0 | 0 | 190 | 260 | 92 | 0 | 356 | 133 |  | 0 | 0 | 240 | 56 | 65 | 55 | 130 | 0 | 145 | 100 | 64 | 32 | 86 | 0 | 0 | 1 | 54 | 55 | 35 | 0 | 25 | 24 | 25 | 33 | 8 | 0 | 0 | 40 | 105 | 0 | 25 | 224 | 0 | 0 | 0 |  | 24 | 0 | 0 | 20 | 38 | 43 | 19 | 4 | 135 | 140 | 0 | 315 | 300 | 186 | 36 | 0 | 26 | 51 | 0 | 0 | 0 | 0 | 0 | 16 | 11 | 33 | 12 | 154 | 83 | 25 | 17 | 2 | 41 | 41 | 53 | 0 | 130 | 287 | 32 | 77 | 0 | 0 | 18 | 0 | 8 | 310 | 8 | 11 | 0 | 248 | 0 | 0 | 193 | 0 | 100 | 17 | 90 | 114 | 0 | 335 | 115 | 70 | 0 | 3 | 160 | 0 | 0 | 0 | 68 | 100 | 370 | 104 | 44 | 30 | 0 | 0 | 0 | 29 |  | 721 | 0 | 315 | 0 | 41 | 0 | 0 | 0 | 4 | 0 | 0 | 64 | 23 | 0 | 0 | 0 | 0 | 0 | 0 | 0 | 42 | 0 | 0 | 52 | 0 | 16 | 0 | 8 | 0 | 0 | 149 | 0 | 0 | 0 | 0 | 160 | 0 | 24 | 0 | 166 | 0 | 350 | 70 | 0 | 94 | 0 | 113 | 0 | 5 | 113 | 500 | 0 | 0 | 0 |  | 10584 | DayPeak
Yesterday Evening Peak | 0 | 0 | 0 | 190 | 240 | 92 | 0 | 341 | 172 | 0 | 0 | 0 | 270 | 100 | 97 | 55 | 130 | 0 | 190 | 100 | 102 | 149 | 86 | 0 | 0 | 35 | 54 | 55 | 55 | 0 | 25 | 28 | 0 | 33 | 51 | 0 | 0 | 40 | 105 | 0 | 25 | 203 | 0 | 0 | 0 | 0 | 24 | 0 | 85 | 70 | 84 | 45 | 19 | 16 | 135 | 140 | 0 | 310 | 295 | 212 | 36 | 0 | 23 | 54 | 0 | 0 | 0 | 42 | 43 | 19 | 11 | 33 | 18 | 176 | 101 | 33 | 17 | 0 | 43 | 42 | 53 | 0 | 163 | 0 | 34 | 79 | 0 | 0 | 18 | 0 | 9 | 310 | 15 | 11 | 60 | 255 | 214 | 60 | 190 | 84 | 137 | 0 | 100 | 145 | 0 | 331 | 115 | 90 | 0 | 0 | 160 | 0 | 0 | 114 | 111 | 100 | 370 | 104 | 0 | 144 | 0 | 0 | 0 | 0 |  | 721 | 0 | 290 | 0 | 69 | 0 | 0 | 0 | 0 | 15 | 33 | 66 | 28 | 64 | 0 | 0 | 0 | 50 | 36 | 100 | 42 | 50 | 32 | 52 | 20 | 21 | 0 | 11 | 0 | 0 | 150 | 0 | 0 | 0 | 0 | 159 | 0 | 93 | 90 | 170 | 0 | 353 | 95 | 100 | 94 | 0 | 113 | 0 | 0 | 113 | 570 | 0 | 0 | 0 |  | 12525 | EvPeak
Forecast for Evening | 0 | 0 | 0 | 190 | 300 | 108 | 0 | 412 | 200 | 0 | 0 | 0 | 270 | 100 | 100 | 55 | 0 | 0 | 190 | 100 | 100 | 149 | 85 | 0 | 0 | 50 | 54 | 55 | 55 | 22 | 25 | 33 | 25 | 33 | 52 | 0 | 0 | 70 | 105 | 0 | 25 | 225 | 0 | 0 | 0 | 0 | 22 |  | 102 | 100 | 102 | 50 | 20 | 10 | 135 | 140 | 0 | 350 | 350 | 225 | 63 | 0 | 26 | 55 | 0 | 0 | 0 | 50 | 52 | 22 | 11 | 33 | 12 | 167 | 150 | 81 | 22 | 0 | 44 | 42 | 51 | 0 | 163 | 180 | 35 | 81 | 0 | 0 | 20 | 0 | 10 | 341 | 16 | 11 | 200 | 300 | 300 | 100 | 200 | 100 | 149 | 0 | 100 | 200 | 0 | 250 | 115 | 105 | 100 | 0 | 300 | 54 | 110 | 114 | 113 | 100 | 400 | 104 | 0 | 144 | 116 | 0 | 0 |  |  | 732 | 16 | 350 | 0 | 99 | 220 | 0 | 0 | 25 | 60 | 40 | 70 | 25 | 110 | 0 | 0 | 0 | 50 | 40 | 100 | 42 | 50 | 50 | 52 | 34 | 22 | 0 | 11 | 0 | 0 | 150 | 10 | 0 | 0 | 0 | 200 | 0 | 95 | 100 | 200 | 0 | 400 | 95 | 200 | 113 | 100 | 113 | 0 | 0 | 113 | 620 | 90 |  | 150
Forecast for Day | 0 | 0 | 0 | 190 | 300 | 108 | 0 | 412 | 200 | 0 | 0 | 0 | 265 | 100 | 100 | 55 | 0 | 0 | 120 | 100 | 100 | 149 | 85 | 0 | 0 | 50 | 54 | 55 | 55 | 22 | 25 | 33 | 25 | 33 | 52 | 0 | 0 | 70 | 105 | 0 | 25 | 225 | 0 | 0 | 0 | 0 | 22 |  | 102 | 100 | 102 | 50 | 20 | 10 | 135 | 140 | 0 | 350 | 350 | 225 | 63 | 0 | 26 | 55 | 0 | 0 | 0 | 0 | 52 | 22 | 11 | 33 | 12 | 150 | 150 | 81 | 22 | 1.6 | 44 | 42 | 51 | 0 | 163 | 180 | 35 | 81 | 0 | 0 | 20 | 0 | 10 | 341 | 16 | 11 | 0 | 300 | 100 | 50 | 200 | 100 | 149 | 20 | 100 | 200 | 0 | 250 | 115 | 105 | 50 | 5 | 300 | 54 | 110 | 114 | 113 | 100 | 400 | 104 | 50 | 144 | 116 | 0 | 0 | 30 |  | 732 | 0 | 350 | 0 | 99 | 0 | 0 | 0 | 25 | 60 | 40 | 70 | 25 | 110 | 0 | 0 | 0 | 0 | 0 | 100 | 42 | 50 | 50 | 52 | 0 | 22 | 0 | 11 | 0 | 0 | 150 | 10 | 0 | 0 | 0 | 200 | 0 | 95 | 50 | 200 | 0 | 400 | 90 | 100 | 95 | 100 | 113 | 0 | 8 | 113 | 620 | 90 |  | 150
Generation at 08:00(Today) | 0 | 0 | 0 | 190 | 240 | 97 | 0 | 347 | 200 | 0 | 0 | 0 | 265 | 0 | 0 | 3 | 95 | 0 | 118 | 0 | 0 | 0 | 20 | 0 | 0 | 0 | 54 | 0 | 0 | 22 | 25 | 28 | 25 |  | 0 | 0 | 0 | 40 | 105 | 0 | 0 | 231 | 0 | 0 | 0 | 0 | 11 | 0 | 0 | 0 | 0 | 24 | 20 | 4 | 135 | 140 | 0 | 280 | 300 | 215 | 63 | 0 | 20 | 55 | 0 | 0 | 0 | 0 | 0 | 19 | 11 | 33 | 0 | 128 | 156 | 24 | 17 | 1 | 44 | 42 | 53 | 0 | 163 | 180 | 34 | 81 | 0 | 0 | 18 | 0 | 9 | 310 | 16 | 11 | 0 | 195 | 0 | 0 | 200 | 0 | 144 | 4 | 0 | 200 | 0 | 361 | 65 | 0 | 0 | 1 | 161 | 0 | 0 | 0 | 0 | 100 | 370 | 16 | 16 | 0 | 0 | 0 | 0 | 10 | 0 | 719 | 0 | 305 | 0 | 0 | 0 | 0 | 0 | 0 | 0 | 0 | 60 | 18 | 0 | 0 | 0 | 0 | 0 | 0 | 0 | 0 | 0 | 0 | 0 | 0 | 22 | 0 | 8 | 0 | 0 | 150 | 0 | 0 | 0 | 0 | 163 | 0 | 93 | 0 | 190 | 0 | 400 | 95 | 0 | 94 | 0 | 90 | 0 | 2 | 100 | 430 | 0 | 0 | 0 | 0
199
| Minimum Generation |  | 8679 | 6:00
| Highest Generation |  | 12525 | 19:30
| Day Peak Generation |  | 10584 | 12:00
| Evening Peak Generation |  | 12525 | 19:30
| HVDC Max Flow |  | 722 | 3:00
| HVDC EvPeak Flow |  | 721 | 19:30
| Load factor L.F |  | 87.27%

## P1
POWER GRID COMPANY OF BANGLADESH LTD.
|  |  | NATIONAL LOAD DESPATCH CENTER |  |  |  |  | QF-LDC-08
|  |  | DAILY REPORT |  |  |  |  | Page -1
[6 empty] | Reporting Date : | 2021-03-22
Till now the maximum generation is : - |  |  | 12893 MW | 21:00 | Hrs on | 2019-05-29
The Summary of Yesterday's |  | 2021-03-21 | Generation & Demand |  | Today's Actual Min Gen. & Probable Gen. & Demand
Day Peak Generation : |  | 10584 | MW Hour : | 12:00 | Min. Gen. at | 6:00 | 9207 | MW
Evening Peak Generation : |  | 12525 | MW Hour : | 19:30 | Available Max Generation : |  | 15253 | MW
E.P. Demand (at gen end) : |  | 12525 | MW Hour : | 19:30 | Max Demand (Evening) : |  | 12800 | MW
Maximum Generation : |  | 12525 | MW Hour : | 19:30 | Reserve(Generation end) |  | 2453 | MW
Total Gen. (MKWH) : |  | 262.3383 | System Load Factor : | 87.27% | Load Shed : |  | 0 | MW
EXPORT / IMPORT THROUGH EAST-WEST INTERCONNECTOR
Export from East grid to West grid :- Maximum |  |  | -230 | MW at | 20:00 | Energy |  | MKWHR.
Import from West grid to East grid :- Maximum |  |  | - | MW at | - | Energy | - | MKWHR.
| Water Level of Kaptai Lake at 6:00 A M on |  | 2021-03-22
Actual : | 87.53 | Ft.(MSL) , | Rule curve : | 89.64 | Ft.( MSL )
Gas Consumed : | Total = | 1195.95 | MMCFD. | Oil Consumed (PDB) :
[6 empty] | HSD : |  | Liter
[6 empty] | FO : |  | Liter
Cost of the Consumed Fuel (PDB+Pvt) : |  | Gas : | 155858612.066
: |  | Coal : | 78661009 | Oil : | 591405769.07 | Total : | 825925390.136
Load Shedding & Other Information
Area | Yesterday |  |  |  | Today
|  |  | Estimated Demand (S/S end) |  | Estimated Shedding (S/S end) |  | Rates of Shedding
| MW |  | MW |  |  | MW | (On Estimated Demand)
Dhaka | 0 | 0:00 | 4524.468 |  |  | 0 | 0%
Chittagong Area | 0 | 0:00 | 1542.7494 |  |  | 0 | 0%
Khulna Area | 0 | 0:00 | 1382.9971 |  |  | 0 | 0%
Rajshahi Area | 0 | 0:00 | 1249.919 |  |  | 0 | 0%
Cumilla Area | 0 | 0:00 | 1129.3879 |  |  | 0 | 0%
Mymensingh Area | 0 | 0:00 | 911.3866 |  |  | 0 | 0%
Sylhet Area | 0 | 0:00 | 504.2237 |  |  | 0 | 0%
Barisal Area | 0 | 0:00 | 234.5152 |  |  | 0 | 0%
Rangpur Area | 0 | 0:00 | 702.9323 |  |  | 0 | 0%
Total | 0 |  | 12182.5791 |  |  | 0
Information of the Generating Units under shut down.
| Planned Shut- Down |  |  | Forced Shut- Down
1) Barapukuria ST: Unit-1,2
2) Baghabari-100, 71 MW
3) Ashuganj-5
4) Kaptai-2
5) Raozan #2
6) Sirajganj #1 CCPP
7) Meghnaghat 450 MW
8) Siddhirganj 335 MW
Additional Information of Machines, lines, Interruption / Forced Load shed etc.
a) Bhaluka 132/33 kV T-1 transformer was under shut down from 10:00 to 17:14 for D/W.
b) Hathazari 132/33 kV T-1 transformer was under shut down from 10:43 to 11:30 for C/M.
c) Hathazari 132/33 kV T-2 transformer was under shut down from 11:32 to 11:50 for C/M.
d) Natore 132/33 kV T-1 transformer was under shut down from 07:24 to 08:52 for C/M.
e) Natore 132/33 kV T-2 transformer was under shut down from 08:55 to 09:50 for C/M.
f) Haripur-Ullon 132 kV tripped at 10:09 from both end showing Dist. B-phase Z1 relays and was
switched on at 10:30.
g) Hathazari-AKSM 230 kV was under shut down from 12:54 to 13:20 for C/M.
h) Hathazari-AKSM 230 kV was under shut down from 16:33 to 16:487 for C/M.
i) Kabirpur 132/33 kV T2 transformer was under shut down from 15:50 to 17:44 due to red hot |  |  |  |  | About 60 MW power interruption occurred under Kabirpur S/S area
maintenance at 33 kV Y-phase CT. |  |  |  |  | from 15:50 to 17:44.
j) Madunaghat 132/33 kV T1 transformer was under shut down from 19:30 to 20:24 due to red hot
maintenance at 33 kV end.
k) Shahjibazar 330 MW GT-1 tripped at 14:10 and was synchronized at 21:26.
l) Shahjibazar 330 MW GT-2 tripped at 14:35 and was synchronized at 19:36.
m) Barapukuria 132/33 kV T4 transformer was switched on at 22:40.
n) Niyamatpur 33 kV Bus section was under shut down from 23:37 to 00:33(22-03-2021) due to red hot |  |  |  |  | About 24 MW power interruption occurred under Niyamatpur S/S area
maintenance at 33 kV end. |  |  |  |  | from 23:37 to 00:33(22-03-2021).
o) Rampura 230/132 kV T1 transformer was under shut down from 06:38 to 07:49(22-03-2021) for C/M.
p) Natore 132/33 kV T-2 transformer was shut down 07:32(22-03-2021) for C/M.

## P2
EVENING PEAK GENERATION AND DAY LONG ENERGY DATA OF POWER STATIONS
| Date : | 2021-03-21 | [5 empty] | Page -2
Sl. |  |  |  |  | Present | Peak | Energy
No. | Name of the Power Stations |  | Producer | Installed Capacity | Capacity | Hour | Generated | Remarks
Generation
|  |  |  | Unit No. X Capacity | MW | MW | MW
| Ghorasal Repowered CCPP Unit-3 |  | PDB | 1*210 | 170 | 0 | 0 | Under maint.
| Ghorasal Repowered CCPP Unit-4 |  | PDB | 1*210 | 180 | 0 | 0 | Under maint.
| Ghorasal TPP Unit-5 |  | PDB | 1*210 | 190 | 190 | 4536000
2 | Ghorasal 365 MW CCPP Unit-7 |  | PDB | 1*243+1*122 | 365 | 240 | 6483182 | Gas shortage
3 | Ghorashal 78.5 MW PP(MAX) |  | QRPP | 2*40 | 78 | 0 | 0 | Contract Expired
4 | Ghorashal 108MW PP (Regent) |  | IPP | 34*3.35 | 108 | 92 | 2182909 | Engine problem
5 | Haripur GTPP |  | SBU, PDB | 2*32 | 20 | 0 | 0 | Under maint.
6 | Haripur 412 MW CCPP |  | EGCB | 1*273+1*139 | 412 | 341 | 8518660 | FGMO
7 | Haripur 360MW CCPP(HPL) |  | IPP | 1*235+1*125 | 360 | 172 | 3954000 | Gas shortage
8 | Meghnaghat 450 MW CCPP(MPL) |  | IPP | 2*150+1*150 | 450 | 0 | 0 | Under maint.
9 | Meghnaghat 100 MW(IEL) |  | QRPP | 12*8.9 | 100 | 100 | 1105920
10 | Meghnaghat CCPP(Summit) |  | IPP | 2*110+1*110 | 305 | 270 | 6010444 | Gas shortage
11 | Madanganj 102 PP(Summit) |  | QRPP | 6*17 | 100 | 97 | 1330104
12 | Madanganj-55 MW PP(Summit) |  | (IPP) | 3*17.08+1*11.3 | 55 | 55 | 891433
13 | Keraniganj 100 MW PP (Powerpac) |  | QRPP | 8*13.45 | 100 | 86 | 1449893 | Engine problem
14 | Narshingdi 22 MW PP (Doreen) |  | SIPP, REB | 8*2.90 | 22 | 0 | 352008 | Engine problem
15 | 210 MW Siddhirgonj TPP |  | PDB | 1*210 | 115 | 0 | 0 | Under maint.
16 | Siddhirgonj 2*120 MW GTPP |  | EGCB | 2*105 | 210 | 190 | 3486000 | Gas shortage
17 | Siddhirganj 100 PP(Dutch Bangla) |  | QRPP | 12*8.9 | 100 | 100 | 1519680
18 | Siddhirganj 335 MW CCPP |  | EGCB | 1*217+118 | 335 | 130 | 3270601 | Machine problem
19 | Gagnagar 102 MW PP (Digital Power) |  | IPP | 12*8.924 | 102 | 102 | 1141200
20 | Katpotti 52 MW PP (Sinha) |  | IPP | 7*7.9 | 51 | 35 | 394224 | High voltage
21 | Kamalaghat 54 MW PP(Banco Energy) |  | IPP | 3*18 | 54 | 54 | 1311480
22 | Kodda 150MW PP |  | BPDB-RPCL | 9*17.06 | 149 | 149 | 1378080
23 | Manikganj 55 MW PP (Northern) |  | IPP | 3*19.3 | 55 | 55 | 762499
24 | Nababganj 55 MW PP (Southern power ) |  | IPP | 3*19.3 | 55 | 55 | 679873
25 | Bosila 108MW PP(CLC) |  | IPP | 12*8.775+1*3.5 | 108 | 0 | 0 | Fuel shortage
26 | Summit Power,(Madhabdi+Ashulia) |  | SIPP,REB | 3*3.67+4*8.73 | 80 | 53 | 1207140 | Engine problem
27 | Maona 33 MW PP(Summit) |  | SIPP,REB | 4*8.73 | 33 | 0 | 537200 | Engine problem
28 | Rupganj 33 MW PP(Summit) |  | SIPP,REB | 4*8.73 | 33 | 33 | 785000
29 | Gazipur 52 MW PP |  | IPP | 6*8.9 | 52 | 51 | 360000
30 | Tongi 80 MW GTPP |  | PDB | 1* 105 | 105 | 0 | 0 | Under maint.
31 | Kodda 300 MW PP Unit-2 (Summit) |  | IPP | 18*17.076 | 300 | 255 | 5231453
32 | Keranigonj 300 MW PP (APR) |  | IPP | 256*1.4 | 300 | 214 | 539640 | Engine problem
33 | Bramhangoan 100 MW PP (Aggreko) |  | IPP | 100 | 100 | 60 | 148946 | Low demand
34 | Aurahati 100MW PP (Aggreko) |  | IPP | 0.85*23+0.95*91 | 100 | 84 | 201034 | Low demand
35 | Kodda 149 MW PP Unit-1 (Summit) |  | IPP | 149 | 149 | 137 | 2901600 | Engine problem
36 | Gazipur 100 MW PP |  | RPCL | 100 MW | 105 | 90 | 1338804 | Engine problem
37 | Meghnaghat 104 MW PP (OPCL) |  | IPP | 18.5*6 | 104 | 104 | 1762560
38 | Manikgonj 162MW PP(MPGL) |  | IPP | 9*18 | 162 | 144 | 1406880 | Engine problem
| Spectra Solar Plant Ltd. |  | IPP | 35 | 0 | 0 | 188114
| Dhaka area Total |  |  |  | 5972 | 3738 | 67366561
39 | Chattogram TPP-1 |  | PDB | 1*210 | 180 | 105 | 2500000 | Gas shortage.
| Chattogram TPP-2 |  | PDB | 1*210 | 180 | 0 | 0 | Gas shortage
40 | Raozan 25 MW PP |  | IPP | 3*8.9 | 25 | 25 | 343013
41 | Teknaf 20MW PP (Solartech) |  | Teknaf Solartech Energy Ltd. | 20 | 20 | 0 | 71280
42 | Patenga 50MW PP (Baraka) |  | IPP | 8*6.98 | 50 | 45 | 1105440 | Engine problem
43 | Kaptai Hydro: Unit-1,2,3,4, 5 |  | PDB | 2*40+3*50 | 230 | 40 | 948000 | Unit-2 under maint
44 | Sikalbaha 225MW |  | PDB | 1*150+1*175 | 225 | 203 | 4904378
45 | Sikalbaha Peaking GT |  | PDB | 1*150 | 150 | 0 | 0 | Reserve.
46 | Sikalbaha 105 MW PP (Baraka Sikalbaha) |  | IPP | 105 MW | 105 | 0 | 0 | Reserve.
47 | Hathazari 100 MW peaking PP |  | PDB | 11*8.9 | 98 | 0 | 0 | Under maint.
48 | Dohazari -Kalaish 100 MW Peaking |  | PDB | 6*17 | 102 | 85 | 423207
49 | Juldah 100 MW Unit-1 (Acorn) |  | QRPP | 8*13.45 | 100 | 70 | 751080 | Engine problem
50 | Juldah 100 MW PP Unit-3 (Acorn) |  | IPP | 0 | 100 | 100 | 1478400
51 | Barabkunda 22 MW PP (Regent) |  | SIPP, PDB | 8*2.90 | 22 | 19 | 459504
* | Malancha, Ctg. EPZ (United) |  |  | 5*8.73+3*9.34 | 0 | 16 | 507840
52 | Chattogram 108 MW PP (ECPV) |  | IPP | 16*7 | 108 | 84 | 9657600 | Engine problem
53 | Kaptai 7 MW Solar PP |  | PDB | 7.4 MW | 7 | 0 | 22246
54 | Anwara 300 MW PP (United) |  | IPP | 300 MW | 300 | 160 | 3924218 | Transformer O/L
55 | Jodiac Power |  | IPP | 3*18.55+1*3.6 | 54 | 0 | 0 | Reserve.
56 | Karnaphuli Power Ltd. |  | IPP | 110 | 110 | 0 | 0 | Reserve.
57 | Juldah unit-2 (Acorn) |  | IPP | 8*13.6 | 100 | 100 | 2388480
| Anlima Energy Ltd. |  | IPP | 6*21.2 | 116 | 0 | 0 | Reserve.
| Chattogram area Total |  |  |  | 2382 | 1052 | 29484686
58 | Ashuganj TPP Unit- 3 |  | APSCL | 1*150 | 135 | 135 | 3242608
| Ashuganj TPP Unit- 4 |  | APSCL | 1*150 | 129 | 140 | 3344510
| Ashuganj TPP Unit- 5 |  | APSCL | 1*150 | 134 | 0 | 0 | Under maint.
59 | Ashuganj 225 MW CCPP |  | APSCL | 1*142+1*75 | 221 | 212 | 4678000
60 | Ashuganj 450 MW CCPP(North) |  | APSCL | 1*360 | 360 | 310 | 7919600 | FGMO
61 | Ashuganj 450 MW CCPP(South) |  | APSCL | 1*360 | 360 | 295 | 7337000 | FGMO
62 | Ashuganj 50 MW PP |  | APSCL | 14*3.968 | 45 | 23 | 552168 | Gas shortage
63 | Ashuganj 55 MW PP (Precision) |  | RPP | 15*4 | 55 | 54 | 1276320 | Gas shortage
64 | Ashuganj 195MW PP (APSCL-United) |  | IPP | 20*9.73+1*16 | 195 | 36 | 736000 | Gas shortage
65 | Ashuganj 51 MW PP (Midland) |  | IPP | 6*9.34 | 51 | 0 | 0 | Line fault
66 | Ashuganj 150MW PP (Midland) |  | IPP | 23*7.015 | 150 | 0 | 0 | Line fault
67 | Titas 50 MW Peaking PP |  | PDB | 6*8.92 | 52 | 42 | 151688
68 | Chandpur 150 MW CCPP |  | PDB | 1*106+1*57 | 163 | 0 | 0 | Under maint.
69 | Chandpur 200MW (Desh energy) |  | IPP | 0 | 200 | 145 | 3091680 | Machine problem
70 | Feni 22MW PP (Doreen) |  | SIPP, PDB | 8*2.90 | 22 | 19 | 438840
71 | Feni 11 MW PP (Doreen) |  | SIPP, REB | 4*2.90 | 11 | 11 | 230580
** | Impoprt (Tripura) |  | Imported power | 0 | 160 | 176 | 3564480
72 | Jangalia 33MW PP (Summit) |  | SIPP, PDB | 4*8.73 | 33 | 33 | 818200
73 | Jangalia 52 MW PP (Lakdanavi) |  | IPP | 6*8.92 | 52 | 43 | 334891
74 | Cumilla 25 MW PP (Summit) |  | SIPP, PDB | 3*3.67+2*6.97 | 25 | 18 | 337240 | Engine problem
75 | Daudkandi 200 MW PP (B.Trac) |  | IPP | 154*1.4 | 200 | 60 | 128064 | Low demand
76 | Feni Lanka Power |  | IPP | 7*18.415+1*9.78 | 114 | 114 | 450300
77 | Chowmuhani 113 MW |  | IPP | 12*9.78+2*3.1 | 113 | 111 | 1534680
| Bhairob 54.5 MW |  | IPP | 3*18.2 | 0 | 0 | 0 | On Test
| Cumilla Area Total |  |  |  | 2980 | 1977 | 40166849
78 | RPCL 210MW CCPP |  | IPP | 4*35+1*70 | 202 | 101 | 2381560 | Gas shortage
79 | Tangail 22 MW PP (Doreen) |  | SIPP, PDB | 8*2.90 | 22 | 17 | 369144
80 | Jamalpur 95 MW PP(Powerpac) |  | IPP | 12*8.924 | 95 | 33 | 627840 | Engine problem
81 | Sarishabari 3 MW Solar Plant |  | IPP | 1*3 | 3 | 0 | 14050
82 | Mymensingh 200 MW PP (United) |  | IPP | 200 | 200 | 190 | 3998400
83 | Jamalpur 115 MW PP (United) |  | IPP | 115 MW | 115 | 115 | 1771200 | #REF!
84 | Sutiakhali 50 MW Solar PP |  | IPP | 50 | 50 | 0 | 292150
85 | Tangail Palli Power Gen 22 MW |  | IPP | 4*6.7 | 22 | 24 | 435360
| Mymensingh Area Total |  |  |  | 709 | 480 | 9889704
86 | Fenchugonj CCPP Phase-1 |  | PDB | 2*32+1*33 | 70 | 43 | 1012000 | Machine problem
87 | Fenchugonj CCPP Phase-2 |  | PDB | 2*35+1*35 | 90 | 42 | 979680 | Machine problem
88 | Kushiara 163 MW CCPP (KP) |  | IPP | 1*109+1*54 | 163 | 163 | 3573572
89 | Shajibazar 330 MW CCPP |  | PDB | 3*110 | 330 | 0 | 4422000 | Machine problem
90 | Fenchugonj 51 MW PP (Barakatullah) |  | RPP | 19*2.90 | 51 | 53 | 1170600
91 | Fenchuganj 44MW (Energyprima) |  | RPP | 12*3.3+5*2 | 44 | 0 | 0 | Contract Expired
92 | Hobiganj 11MW PP Cofidence-E |  | SIPP, REB | 4*2.90 | 11 | 11 | 264000
93 | Shahjibazar GTPP Unit- 8 & 9 |  | PDB | 2*35 | 66 | 34 | 776160 | GT-9 Under maint.
94 | Shahjibazar 86MW PP (Shahjibazar) |  | RPP | 32*2.90 | 86 | 79 | 1711680
| Shahjibazar 100 MW GTPP |  | PDB | 1*100 | 0 | 0 | 0 | Under Shut down
95 | Sylhet 225 MW CCPP |  | PDB | 1*142+1*89 | 231 | 0 | 0 | Machine problem
96 | Sylhet 20 MW GTPP |  | PDB | 1*20 | 20 | 18 | 413000
97 | Sylhet 50MW PP (EPL) |  | RPP | 27*2 | 50 | 0 | 0 | Contract Expired
98 | Shahjahanulla 25 MW PP |  | SIPP, REB | 3*9.34 | 25 | 15 | 293736 | Engine problem
99 | Bibiana-II 341 MW CCPP (Summit) |  | IPP | 1*222+1*119 | 341 | 310 | 7436500 | FGMO
100 | Bibiyana-III 400 MW CCPP |  | PDB | 400 MW | 400 | 331 | 8110000 | Machine problem
101 | Sylhet 10MW PP (Desh) |  | RPP | 6*1.95 | 10 | 9 | 199440
| Bibiyana South 400 MW |  | PDB | 400 MW | 383 | 370 | 8553700 | FGMO
| Sylhet Area Total |  |  |  | 2371 | 1478 | 38916068
102 | Bheramara GTPP Unit-3 |  | PDB | 1*20 | 16 | 0 | 0 | Reserve.
** | Bheramara (HVDC ) |  | Imported power | 2*500 | 1000 | 721 | 17414545
103 | Khulna 115 PP MW (KPCL-2) |  | QRPP | 7*17 | 115 | 69 | 974400 | Engine problem
104 | Faridpur 50 MW Peaking PP |  | PDB | 8*6.89 | 54 | 0 | 2400 | Reserve.
105 | Khulna 225 MW CCPP |  | NWPGCL | 1*150+1*75 | 230 | 0 | 0 | Reserve.
106 | Gopalganj 100 MW Peaking PP |  | PDB | 16*6.98 | 109 | 15 | 31232 | Low demand
107 | Bheramara 410 MW CCPP |  | NWPGCL | 1*278+1*132 | 410 | 290 | 7621920 | Gas shortage
108 | Noapara 40 MW PP (Khanjahan Ali) |  | QRPP | 5*8.5 | 40 | 33 | 248250
109 | Noapara 100 MW PP (Bangla Trac) |  | IPP | 70*1.4 | 100 | 90 | 425280 | Engine problem
110 | Rupsha 105 MW PP (Orion rupsha) |  | IPP | 6*18.445 | 105 | 95 | 1670400 | Engine problem
111 | Madhumati 100 MW PP |  | SWPGCL | 100 MW | 105 | 0 | 0 | Reserve.
| Khulna Area Total |  |  |  | 2284 | 1313 | 28388427
112 | Barisal 110 MW PP (Summit ) |  | IPP | 7*17.076 | 110 | 64 | 495552
113 | Bhola 33 MW PP (Venture) |  | RPP | 1*34.50 | 33 | 28 | 579600 | Engine problem
114 | Bhola 225 MW CCPP |  | PDB | 2*63+1*68 | 194 | 66 | 1543600 | Machine problem
115 | Bhola 95 MW PP (Aggreko) |  | QRPP | 96*1.10 | 95 | 93 | 1228886
116 | Payra 1320 MW |  | BCPCL | 2*622 | 1244 | 570 | 13379500
| Bhola Nutan Biddut BD LTD |  | IPP | 220 | 0 | 0 | 0 | On Test
| United Payra Power Ltd. |  | IPP | 8*18.5+1*9.5 | 150 | 0 | 0 | Reserve.
| Barisal Area Total |  |  |  | 1826 | 821 | 17227138
117 | Baghabari 71 MW GTPP |  | PDB | 1*71 | 71 | 0 | 0 | Gas shortage
| Baghabari 100 MW GTPP |  | PDB | 1*100 | 100 | 0 | 0 | Gas shortage.
118 | Baghabari 50 MW Peaking PP |  | PDB | 6*8.9 | 52 | 50 | 207888
119 | Bera 70 MW Peaking PP |  | PDB | 9*8.29 | 71 | 36 | 175060
120 | Amnura 50 MW PP(Sinha) |  | QRPP | 7*7.79 | 50 | 42 | 474930 | Engine problem
121 | Katakhali 50 MW PP (Northern) |  | QRPP | 6*8.9 | 50 | 50 | 169482
122 | Katakhali 50 MW Peaking PP |  | PDB | 6*8.7 | 50 | 32 | 109805 | Low demand
123 | Sirajgonj Unit-1 225MW |  | NWPGCL | 1*150+1*75 | 210 | 0 | 0 | Gas shortage
124 | Sirajgonj Unit-2 225MW |  | NWPGCL | 1*150+1*75 | 220 | 159 | 3941527 | Gas shortage
125 | Sirajgonj Unit-3 225MW |  | NWPGCL | 1*141 | 220 | 170 | 4342118 | Gas shortage
126 | Sirajgonj 400 MW CCPP Unit-4 |  | SNWPGCL | 1*282+1*132 | 414 | 353 | 9041091 | FGMO
127 | Santahar 50 MW Peaking PP |  | PDB | 6*8.7 | 50 | 20 | 104791
128 | Bogra 22 MW PP (GBB) |  | RPP | 6*4 | 22 | 21 | 453600
129 | Bogura 20 MW PP (Energyprima) |  | RPP | 5*3.3+5*2 | 10 | 0 | 0 | Contract Expired
130 | Ullapara 11 MW PP (Summit) |  | SIPP, REB | 4*2.90 | 11 | 11 | 201348
131 | Natore 52 MW PP (Rajlanka) |  | IPP | 6*8.92 | 52 | 52 | 582720
132 | Chapainawabganj 100 MW Peaking PP |  | PDB | 12*8.924 | 104 | 100 | 819896
133 | Baghabari 200 MW PP (Paramount) |  | IPP | 200 MW | 200 | 100 | 170723 | Low demand
134 | Bagura 113 MW PP (Confidence)-2 |  | IPP | 113 MW | 113 | 94 | 2144928 | Engine problem
135 | Confidence Power Bogura Unit-1 113 MW |  | IPP | 6*18.55 | 113 | 113 | 2152704
| Rajshahi Area Total |  |  |  | 2183 | 1403 | 25092611
136 | Barapukuria TPP Unit-1 |  | PDB | 1*125 | 85 | 0 | 0 | Under maint.
| Barapukuria TPP Unit-2 |  | PDB | 1*125 | 85 | 0 | 0 | Under maint.
137 | Barapukuria 275 MW TPP Unit-3 |  | PDB | 1*275 | 274 | 150 | 3676200 | Coal shortage
138 | Rangpur 20 MW GTPP |  | PDB | 1*20 | 20 | 0 | 0 | Engine problem
139 | Saidpur 20 MW GTPP |  | PDB | 1*20 | 20 | 0 | 0 | Under maint.
140 | Rangpur 113 MW PP (Confidence) |  | IPP | 113 MW | 113 | 113 | 2088960
141 | Sympa Solar Power 8MW |  | IPP | 8 MW | 8 | 0 | 41081
| Rangpur Area Total |  |  |  | 605 | 263 | 5806241
| Total |  |  |  | 21312 | 12525 | 262338285
| Eastern Grid Total |  |  |  | 14414 | 8725 | 185823868
| Western Grid Total |  |  |  | 6898 | 3800 | 76514417
| National Grid Total |  |  |  | 21312 | 12525 | 262338285
*Data collected from respective power station over telephone.
Executive Engineer
Network Operation Division
Page- 3

## P3
POWER GRID COMPANY OF BANGLADESH LTD.
NATIONAL LOAD DESPATCH CENTER
MAXIMUM LOAD SERVED BY DIFFERENT GRID SUB-STATIONS
QF-LDC-09
Date: | 2021-03-21
(a) ENTIRE EASTERN GRID : |  | 8184 | MW | (b) ENTIRE WESTERN GRID : |  | 3726 | MW
i) Dhaka area |  | 4375 | MW | i) Khulna area |  | 1393 | MW
ii) Chittagong area |  | 1252 | MW | ii) Rajshahi area |  | 1284 | MW
iii) Comilla area |  | 1144 | MW | iii) Barisal area |  | 314 | MW
iv) Mymensingh area |  | 957 | MW | iv) Rangpur area |  | 735 | MW
v) Sylhet area |  | 456 | MW
| SYSTEM TOTAL DEMAND ( a + b ) = |  | 11910 | MW
MAXIMUM LOAD SERVED BY DIFFERENT SUB-STATIONS
Sub-station | Load (MW) | Hour | Sub-station | Load (MW) | Hour | Sub-station | Load (MW) | Hour
Siddhirganj | 130 | 12:00 | Jamalpur | 141 | 19:00 | Jhenida | 111 | 19:00
Munsiganj | 130 | 21:00 | Sherpur | 130 | 19:00 | Bottail | 118 | 19:00
Sonargaon | 85 | 19:00 | Srimongal | 48 | 18:30 | G.K Project | 52 | 19:00
Shyampur | 192 | 12:00 | Shahjibazar | 124 | 22:00 | Faridpur | 168 | 19:30
Bhulta | 206 | 10:00 | Fenchuganj | 36 | 18:30 | Madaripur | 92 | 21:00
Madanganj | 53 | 20:00 | Kulawara | 35 | 19:00 | Sariatpur | 58 | 20:00
Shitalakhya | 124 | 16:00 | Sylhet | 112 | 18:30 | Gopalganj | 78 | 20:00
Rahim steel | 21 | 10:00 | Chatak | 29 | 19:00 | Bagerhat | 101 | 19:00
Matuail | 54 | 9:00 | Sunamganj | 36 | 20:00 | Mongla | 34 | 2:00
Ghorasal | 81 | 19:00 | Biani Bazar | 53 | 18:30 | Satkhira | 102 | 22:00
Narsingdi | 162 | 21:00 | Comilla (S) | 182 | 18:30 | Gallamari | 21 | 1:00
Haripur (SBU) | 117 | 13:00 | Comilla(N) | 117 | 21:00 | Magura | 52 | 19:00
Sreenagar |  |  | Chandpur | 60 | 21:00 | Norail | 36 | 19:00
Ullon | 86 | 19:30 | Feni | 114 | 20:00 | Chuadanga | 84 | 21;00
Hasnabad | 104 | 12:00 | Chowmuhani | 174 | 20:00 | Borguna | 14 | 18:30
Magbazar | 95 | 16:00 | Ashuganj | 57 | 22:00 | Barisal(N) | 37 | 20:00
Maniknagar | 77 | 12:00 | Daudkandi | 144 | 20:00 | Barisal (S) | 102 | 19:00
Bangabhaban | 23 | 12:00 | B.Baria | 158 | 20:00 | Patuakhali | 95 | 21:00
Narinda | 102 | 18:00 | Ramganj | 86 | 19:30 | Bhandaria | 42 | 19:30
Dhanmondi | 201 | 14:00 | Chaddagram | 39 | 19:30 | Borhan Uddin | 36 | 20;00
Lalbag | 74 | 14:00 | PHP | 8 | 16:00 | Ishurdi | 55 | 19:00
Madartek | 70 | 22:00 | Kochua | 60 | 19:30 | Ruppur Paromanobik | 3 | 13:00
Dhaka University | 50 | 12:00 | Madunaghat | 67 | 12:00 | Natore | 125 | 21:00
Aftabnagar | 28 | 19:00 | Hathazari | 91 | 19:30 | Bogra | 160 | 19:00
Fatullah | 62 | 10:00 | Khulshi | 194 | 18:30 | Noagaon | 110 | 19:00
Nawabganj | 48 | 21:00 | Halishahar | 125 | 15:00 | Rajshahi | 144 | 20:00
Mirpur | 107 | 18:30 | Baraulia | 143 | 20:00 | Rajshahi New | 19 | 18:00
Kalyanpur | 93 | 18:30 | Sikalbaha | 21 | 19:00 | C.Nawabganj | 74 | 20:00
Gulshan | 76 | 11:00 | Dohazari | 82 | 21:00 | Amnura | 56 | 19:00
Uttara | 87 | 18:30 | Cox'sbazar | 110 | 19:00 | Pabna | 91 | 19:00
Uttara New | 28 | 19:00 | Chandraghona | 30 | 19:00 | Shahjadpur | 111 | 19:00
Kamrangirchar | 92 | 18:30 | Kaptai | 0 | #N/A | Serajganj | 101 | 20:00
Savar | 186 | 15:00 | A. Khaer Stl. | 12 | 16:00 | Niyamatpur | 83 | 8:00
Bhasantec | 152 | 13:00 | Bakulia | 111 | 19:00 | Joypurhat | 63 | 20:00
Agargaon | 70 | 13:00 | Julda | 24 | 13:00 | Sherpur(Bogura) | 56 | 18:30
Satmosjid | 90 | 14:00 | TK chemical | 26.4 | 19:30 | Mohastangor | 54 | 19:30
Tongi | 126 | 17:00 | Modern Steel | 0 | #N/A | Bangura | 19 | 19:00
Kabirpur | 240 | 15:00 | Shahmirpur | 27.7 | 18:00 | Rangpur | 113 | 19:30
Basundhara | 188 | 16:00 | Khagrachhari | 22 | 22:00 | Lalmonirhat | 47 | 10:00
Manikganj | 74 | 20:00 | Matarbari | 33 | 20:00 | Saidpur | 102 | 19:00
Joydevpur | 165 | 12:00 | Baroiar Hat | 32 | 18:30 | Purbasadipur | 96 | 13:00
New Tongi | 97 | 11:00 | Rangamati | 12 | 18:30 | Thakurgaon | 75 | 19:00
Kodda | 245 | 19:00 | Abul Khair 230 | 13 | 15:00 | Palashbari | 111 | 19:00
Dhamrai | 110 | 15:00 | BSRM | 143 | 19:30 | Barapukuria | 48 | 19:00
Rajendrapur | 90 | 18:30 | GPH Ispat | 86 | 17:00 | Panchagar | 46 | 19:00
Valuka | 114 | 9:00 | Goalpara | 28 | 21:00 | Joldhaka | 53 | 18:30
Tangail | 201 | 21:00 | Central s/s | 102 | 19:00 | Kurigram | 54 | 19:00
Mymensing | 212 | 12:00 | Noapara | 48 | 0.79167 | Mithapukur | 28 | 18:00
Kishorganj | 130 | 22:00 | Jessore | 109 | 22:00
Netrokona | 112 | 23:00 | Benapol | 72 | 21:00
Sub Divisional Engineer |  |  | Executive Engineer |  | Superintendent Engineer
Network Operation Division |  |  | Network Operation Division |  | Load Despatch Circle

## Voltage
e
MAXIMUM & MINIMUM VOLTAGES OF DIFFERENT GRID SUB-STATIONS:
| Date: | 2021-03-21 | [7 empty] | QF-LDC-10
| Sub-Station | Max Voltage | Hour | Min | Hour | Sub-Station | Maxm | Hour | Min | Hour
|  |  |  | Voltage |  |  | Voltage |  | Voltage
| 400 KV | KV | Hour | KV |  |  | KV |  | KV
| Bibiyana | 405 | 20:00 | 398 | 9:00 | Kaliakoir | 388 | 0.75 | 377 | 0.375
| Bheramara | 395 | 22:00 | 390 | 19:30 | Bhulta | 381 | 0.91667 | 369 | 0.375
| Ashuganj(N) | 388 | 17:00 | 375 | 11:00 | Gopalganj | 405 | 0.625 | 384 | 0.79167
| Payra | 409 | 22:00 | 399 | 1:00
| 230 KV | KV |  | KV |  | 230 KV | KV |  | KV
| Ghorasal | 230 | 1:00 | 230 | 1:00 | Hathazari | 226 | 19:00 | 219 | 10:00
| Ishurdi | 234 | 13:00 | 227 | 7:00 | Megnaghat | 231 | 4:00 | 224 | 10:00
| Ashuganj | 236 | 22:00 | 230 | 3:00 | Fenchuganj | 240 | 20:00 | 233 | 18:30
| Serajganj | 234 | 2:00 | 225 | 7:00 | Siddhirganj | 228 | 20:00 | 220 | 9:00
| Baghabari | 232 | 2:00 | 228 | 19:30 | Maniknagar | 226 | 20:00 | 219 | 9:00
| Barapukuria | 232 | 1:00 | 221 | 19:00 | Agargaon | 225 | 18:00 | 214 | 9:00
| Bogra | 228 | 8:00 | 218 | 19:00 | Barisal | 248 | 19:00 | 232 | 14:00
| Rajshahi | 233 | 18:00 | 223 | 7:00 | Bhola 225 MW | 251 | 17:00 | 236 | 14:00
| Khulna South | 235 | 15:00 | 216 | 7:00 | AKSML | 228 | 19:00 | 218 | 14:00
| Rampura | 227 | 1:00 | 220 | 10:00 | BSRM | 228 | 22:00 | 219 | 2:00
| Haripur | 224 | 18:30 | 218 | 10:00 | Bibiyana | 240 | 7:00 | 232 | 17:00
| Hasnabad | 226 | 18:00 | 220 | 11:00 | Bhulta | 228 | 20:00 | 220 | 9:00
| Shyampur | 226 | 22:00 | 220 | 9:00 | Ashuganj (S) | 2320 | 14:00 | 228 | 7:00
| Aminbazar | 226 | 1:00 | 26 | 2:00 | Kaliakoir | 226 | 19:30 | 217 | 9:00
| Tongi | 222 | 19:00 | 213 | 9:00 | GPH | 228 | 22:00 | 219 | 2:00
| Comilla (N) | 230 | 19:30 | 221 | 9:00
| 132 kV | KV |  | KV |  | 132 kV | KV |  | KV
| Siddhirganj | 138 | 19:30 | 132 | 9:00 | Madanhat | 136 | 0.91667 | 130 | 0.125
| Munsiganj | 140 | 22:00 | 132 | 9:00 | Hathazari | 134 | 0.79167 | 130 | 0.041667
| Sonargaon | 138 | 18:30 | 132 | 3:00 | Khulshi | 133 | 0.91667 | 127 | 0.58333
| Shyampur | 136 | 20:00 | 129 | 9:00 | Halishahar | 135 | 0.91667 | 128 | 0.16667
| Bhulta | 130 | 18:30 | 125 | 9:00 | Baraulia | 135 | 0.91667 | 127 | 0.375
| Madanganj | 137 | 19:30 | 129 | 5:00 | Sikalbaha | 137 | 0.91667 | 130 | 0.20833
| Shitalakhya | 143 | 19:00 | 127 | 9:00 | Dohazari | 133 | 0.91667 | 125 | 0.041667
| Rahim steal | 138 | 18:30 | 134 | 12:00 | Cox'sbazar | 125 | 0.33333 | 116 | 0.58333
| Matuail | 138 | 19:30 | 132 | 9:00 | Chandraghona | 134 | 0.875 | 128 | 0.083333
| Ghorasal | 135 | 1:00 | 134 | 10:00 | Kaptai
| Narsinghdi | 131 | 6:00 | 126 | 15:00 | A. Khaer Stl. | 134 | 0.83333 | 128 | 0.20833
| Haripur (SBU) | 138 | 18:30 | 133 | 9:00 | Bakulia | 136 | 0.91667 | 129 | 0.375
| Sreenagar |  |  |  |  | Julda | 135 | 0.79167 | 129 | 0.375
| Ullon | 133 | 6:00 | 127 | 12:00 | TK Chemical | 135 | 0.8125 | 129 | 0.33333
| Hasnabad | 140 | 20:00 | 128 | 9:00 | Modern Steel | 0 | #N/A | 0 | #N/A
| Magbazar | 134 | 6:00 | 127 | 11:00 | Shahmirpur | 136 | 0.91667 | 129 | 0.375
| Maniknagar | 131 | 4:00 | 125 | 9:00 | Khagrachhari | 134 | 0.91667 | 127 | 0.33333
| Bangabhaban | 131 | 4:00 | 125 | 9:00 | Matarbari | 125 | 0.29167 | 120 | 0.041667
| Narinda | 131 | 4:00 | 125 | 9:00 | Baroiar Hat | 135 | 0.83333 | 128 | 0.083333
| Dhanmondi | 133 | 6:00 | 127 | 12:00 | Rangamati | 134 | 0.91667 | 127 | 0.041667
| Lalbag | 138 | 19:00 | 127 | 10:00 | Goalpara S/S | 139 | 18:00 | 126 | 2:00
| Madartek | 134 | 22:00 | 127 | 11:00 | Khulna Central S/S | 138 | 18:00 | 126 | 1:00
| Dhaka University | 134 | 24:00 | 128 | 9:00 | Noapara | 135 | 18:30 | 124 | 0.041667
| Aftabnagar | 134 | 7:00 | 128 | 9:00 | Jessore | 129 | 18:00 | 120 | 0.29167
| Fatullah | 137 | 20:00 | 129 | 9:00 | Benapol | 129 | 18:00 | 119 | 0.041667
| Nawabganj | 129 | 19:00 | 125 | 10:00 | Jhenida | 125 | 18:00 | 114 | 0.79167
| Mirpur | 135 | 20:00 | 126 | 9:00 | Bottail | 131 | 0.75 | 124 | 0.79167
| Kalyanpur | 136 | 20:00 | 127 | 9:00 | G.K Project | 139 | 15:00 | 134 | 0.79167
| Gulshan | 134 | 22:00 | 127 | 11:00 | Faridpur | 135 | 0.20833 | 129 | 0.79167
| Uttara | 135 | 21:00 | 125 | 9:00 | Madaripur | 141 | 0.25 | 133 | 0.58333
| Uttara New | 135 | 19:00 | 125 | 9:00 | Shariyatpur S/S | 140 | 0.20833 | 132 | 0.79167
| Kamrangirchar | 137 | 19:00 | 124 | 9:00 | Gopalganj | 144 | 0.25 | 134 | 0.58333
| Savar | 137 | 22:00 | 124 | 9:00 | Bagerhat | 133 | 14:00 | 123 | 0.083333
| Bhasantec | 131 | 22:00 | 124 | 9:00 | Mongla | 135 | 0.75 | 122 | 0.29167
| Agargaon | 131 | 20:00 | 125 | 9:00 | Satkhira | 134 | 15:00 | 124 | 0.29167
| Satmosjid | 131 | 22:00 | 125 | 11:00 | Gallamari | 137 | 15:00 | 126 | 0.083333
| Tongi | 135 | 5:00 | 131 | 9:00 | Magura | 125 | 18:00 | 112 | 19:00
| Kabirpur | 139 | 0:00 | 133 | 12:00 | Narail | 123 | 0.25 | 110 | 0.79167
| Basundhara | 135 | 7:00 | 128 | 9:00 | Chuadanga | 119 | 6:00 | 103 | 0.83333
| Manikganj | 138 | 7:00 | 130 | 9:00 | Borguna | 140 | 0.20833 | 129 | 0.58333
| Joydevpur | 138 | 21:00 | 128 | 9:00 | Barisal(N) | 140 | 6:00 | 131 | 0.58333
| New Tongi | 136 | 4:00 | 129 | 9:00 | Barisal (S) | 139 | 18:00 | 129 | 0.54167
| Kodda | 134 | 7:00 | 125 | 15:00 | Patuakhali(S) | 137 | 6:00 | 128 | 18:30
| Dhamrai | 137 | 3:00 | 132 | 11:00 | Bhandaria | 138 | 0.29167 | 126 | 0.58333
| Rajendrapur | 132 | 8:00 | 123 | 16:00 | Ishurdi | 136 | 0.75 | 132 | 0.79167
| Valuka | 123 | 1:00 | 110 | 18:30 | Ruppur Paromanobik | 136 | 0.625 | 133 | 0.125
| Tangail | 132 | 2:00 | 122 | 18:30 | Natore | 135 | 13:00 | 128 | 7:00
| Mymensing | 126 | 1:00 | 113 | 18:30 | Bogra | 136 | 1:00 | 128 | 7:00
| Kishorganj | 125 | 1:00 | 116 | 18:30 | Noagaon | 129 | 1:00 | 119 | 19:30
| Netrokona | 121 | 1:00 | 109 | 18:30 | Rajshahi | 136 | 18:00 | 128 | 7:00
| Jamalpur | 137 | 23:00 | 119 | 6:00 | Rajshahi New | 137 | 18:00 | 131 | 7:00
| Sherpur | 135 | 23:00 | 118 | 2:00 | C.Nawabganj | 134 | 17:00 | 125 | 7:00
| Srimongal | 136 | 4:00 | 131 | 15:00 | Amnura | 136 | 18:00 | 125 | 7:00
| Shahjibazar | 133 | 5:00 | 127 | 18:30 | Pabna | 134 | 4:00 | 130 | 19:30
| Fenchuganj | 136 | 7:00 | 130 | 18:30 | Shahjadpur | 140 | 2:00 | 135 | 18:00
| Khulawara | 136 | 7:00 | 130 | 18:30 | Serajganj | 133 | 3:00 | 127 | 19:00
| Sylhet | 132 | 4:00 | 126 | 15:00 | Niyamatpur | 126 | 4:00 | 115 | 19:30
| Chatak | 132 | 7:00 | 121 | 18:30 | Joypurhat | 130 | 2:00 | 117 | 19:30
| Sunamganj | 131 | 6:00 | 123 | 14:00 | Sherpur(Bogura) | 135 | 1:00 | 126 | 7:00
| Biani Bazar | 132 | 6:00 | 123 | 18:30 | Mohastangor | 134 | 1:00 | 124 | 7:00
| Comilla(s) | 128 | 4:00 | 122 | 18:30 | Bangura | 135 | 13:00 | 132 | 20:00
| Comilla(n) | 140 | 19:00 | 133 | 2:00 | Rangpur | 131 | 3:00 | 117 | 19:00
| Chandpur | 138 | 13:00 | 134 | 9:00 | Lalmonirhat | 129 | 1:00 | 117 | 19:00
| Feni | 137 | 20:00 | 127 | 10:00 | Saidpur | 129 | 3:00 | 114 | 19:00
| Chowmuhani | 134 | 18:00 | 126 | 10:00 | Purbasadipur | 128 | 3:00 | 108 | 19:00
| Ashuganj | 135 | 7:00 | 130 | 18:30 | Thakurgaon | 128 | 3:00 | 108 | 19:00
| Daudkandi | 139 | 20:00 | 130 | 9:00 | Palashbari | 131 | 1:00 | 118 | 18:00
| B.Baria | 131 | 0:00 | 125 | 18:00 | Barapukuria | 132 | 1:00 | 121 | 19:00

## L-Curve
Date | 2021-03-21
.
TIME | E-W INT.(Export) | EAST GRID | WEST GRID | TOTAL |  |  | DAILY LOAD CURVE
0:00 | 18 | 7738 | 3238 | 10976 |  |  |  | QF-LDC-11
0:30 | 44 | 7227.5 | 3093.5 | 10321 | Date: | 2021-03-21
1:00 | 70 | 6717 | 2949 | 9666
1:30 | 70 | 6622 | 2860 | 9482
2:00 | 70 | 6527 | 2771 | 9298
2:30 | 75 | 6435.5 | 2752 | 9187.5 | [5 empty] | Gen. at Eve. Peak | 12525 | 12525 MW (19:30 )
3:00 | 80 | 6344 | 2733 | 9077 | [6 empty] | 19:30
3:30 | 80 | 6305 | 2709 | 9014 | [5 empty] | Gen. at Day Peak | 10584 | 10584 MW (12:00 )
4:00 | 80 | 6266 | 2685 | 8951 | [6 empty] | 12:00
4:30 | 75 | 6219 | 2657.5 | 8876.5 | [5 empty] | Highest Generation | 12525
5:00 | 70 | 6172 | 2630 | 8802 | [6 empty] | 19:30
5:30 | 50 | 6112 | 2628.5 | 8740.5
6:00 | 30 | 6052 | 2627 | 8679
6:30 | 85 | 6167.5 | 2643.5 | 8811
7:00 | 140 | 6283 | 2660 | 8943
7:30 | 96 | 6339 | 2736.5 | 9075.5
8:00 | 52 | 6395 | 2813 | 9208
8:30 | 61 | 6512.5 | 2846 | 9358.5
9:00 | 70 | 6630 | 2879 | 9509
9:30 | 70 | 6789 | 2917 | 9706
10:00 | 70 | 6948 | 2955 | 9903
10:30 | 57 | 7125.5 | 2965 | 10090.5
11:00 | 44 | 7303 | 2975 | 10278
11:30 | 27 | 7428.5 | 3002.5 | 10431
12:00 | 10 | 7554 | 3030 | 10584
12:30 | 25 | 7603 | 3098 | 10701
13:00 | 40 | 7652 | 3166 | 10818
13:30 | 62.5 | 7604.5 | 3152.5 | 10757
14:00 | 85 | 7557 | 3139 | 10696
14:30 | 147.5 | 7648.5 | 3244 | 10892.5
15:00 | 210 | 7740 | 3349 | 11089
15:30 | 175 | 7740 | 3279.5 | 11019.5
16:00 | 140 | 7740 | 3210 | 10950
16:30 | 155 | 7543.5 | 3149 | 10692.5
17:00 | 170 | 7347 | 3088 | 10435
17:30 | 210 | 7375 | 3148.5 | 10523.5
18:00 | 250 | 7403 | 3209 | 10612
18:30 | 212.5 | 8060.5 | 3432 | 11492.5
19:00 | 175 | 8718 | 3655 | 12373
19:30 | 170 | 8725 | 3800 | 12525
20:00 | 230 | 8698 | 3720 | 12418 |  |  |  | Executive Engineer
20:30 | 185 | 8635 | 3724 | 12359 |  |  |  | Network Operation Division
21:00 | 140 | 8572 | 3728 | 12300
21:30 | 147.5 | 8492 | 3645.5 | 12137.5
22:00 | 155 | 8412 | 3563 | 11975 |  |  |  |  | Page 6 of 7
22:30 | 106.5 | 8170 | 3484.5 | 11654.5
23:00 | 58 | 7928 | 3406 | 11334
23:30 | 38 | 7833 | 3322 | 11155
24:00 | 18 | 7738 | 3238 | 10976
12525 MW (19:30 )
10584 MW (12:00 )

## En-Curve
DAILY ENERGY CURVE
Date | 2021-03-21 |  | Energy | 262338285
[11 empty] | 2021-03-21 | [5 empty] | QF-LDC-12
TIME | GAS | HVDC | P.GEN(GAS). | P.GEN(OIL). | COAL | HYDRO | OIL | SHORTAGE | TRIPURA | SOLAR
0:00 | 4483 | 722 | 1569 | 3464 | 720 | 40 | 81 | 0 | 160 | 0
0:30 | 4602 | 721.5 | 1485 | 2660 | 710 | 55 | 65 | 0 | 154 | 0 | Date: | 2021-03-21
1:00 | 4721 | 721 | 1401 | 1856 | 700 | 70 | 49 | 0 | 148 | 0
1:30 | 4773 | 721 | 1431 | 1615 | 685 | 70 | 41 | 0 | 146 | 0 | [7 empty] | Total Energy | 262.3383 | Total Energy Gen 184.074 MKWHr Energy Not Served 0.000 MKWHr Energy Requirement 184.074 MKWHr
2:00 | 4825 | 721 | 1461 | 1374 | 670 | 70 | 33 | 0 | 144 | 0 | [7 empty] | Energy not Served | 0
2:30 | 4781 | 721.5 | 1458.5 | 1321 | 670 | 70 | 24.5 | 0 | 141 | 0 | [7 empty] | Energy Requirement | 262.3383
3:00 | 4737 | 722 | 1456 | 1268 | 670 | 70 | 16 | 0 | 138 | 0
3:30 | 4733 | 722 | 1444 | 1223 | 670 | 70 | 16 | 0 | 136 | 0 | [6 empty] | Shortage
4:00 | 4729 | 722 | 1432 | 1178 | 670 | 70 | 16 | 0 | 134 | 0
4:30 | 4730 | 721.5 | 1435 | 1124 | 650 | 70 | 16 | 0 | 130 | 0
5:00 | 4731 | 721 | 1438 | 1070 | 630 | 70 | 16 | 0 | 126 | 0
5:30 | 4706 | 721.5 | 1434 | 1075 | 630 | 35 | 16 | 0 | 123 | 0
6:00 | 4681 | 722 | 1430 | 1080 | 630 | 0 | 16 | 0 | 120 | 0
6:30 | 4710 | 722 | 1424 | 1184.5 | 630 | 0 | 16 | 0 | 119 | 5.5 |  |  |  |  | Coal
7:00 | 4739 | 722 | 1418 | 1289 | 630 | 0 | 16 | 0 | 118 | 11
7:30 | 4709 | 721.5 | 1392.5 | 1480.5 | 630 | 0 | 8 | 0 | 117 | 17 |  |  |  | Oil |  |  |  | ,
8:00 | 4679 | 721 | 1367 | 1672 | 630 | 0 | 0 | 0 | 116 | 23
8:30 | 4783.5 | 721 | 1369 | 1702 | 630 | 0 | 0 | 0 | 118 | 35
9:00 | 4888 | 721 | 1371 | 1732 | 630 | 0 | 0 | 0 | 120 | 47
9:30 | 4813 | 721.5 | 1380 | 1950 | 634.5 | 17.5 | 2.5 | 0 | 128 | 59
10:00 | 4738 | 722 | 1389 | 2168 | 639 | 35 | 5 | 0 | 136 | 71
10:30 | 4741 | 722 | 1354 | 2364 | 644 | 35 | 12.5 | 0 | 139 | 79
11:00 | 4744 | 722 | 1319 | 2560 | 649 | 35 | 20 | 0 | 142 | 87
11:30 | 4705 | 721.5 | 1313 | 2735.5 | 649 | 37.5 | 28 | 0 | 148 | 93.5
12:00 | 4666 | 721 | 1307 | 2911 | 649 | 40 | 36 | 0 | 154 | 100
12:30 | 4614 | 721 | 1318.5 | 3037.5 | 659 | 40 | 59 | 0 | 155 | 97
13:00 | 4562 | 721 | 1330 | 3164 | 669 | 40 | 82 | 0 | 156 | 94
13:30 | 4562 | 721 | 1330 | 3164 | 669 | 40 | 82 | 0 | 156 | 94
14:00 | 4562 | 721 | 1330 | 3164 | 669 | 40 | 82 | 0 | 156 | 94
14:30 | 4429.5 | 721.5 | 1406.5 | 3338.5 | 689.5 | 40 | 93.5 | 0 | 158 | 76.5
15:00 | 4297 | 722 | 1483 | 3513 | 710 | 40 | 105 | 0 | 160 | 59
15:30 | 4276 | 722 | 1473.5 | 3491.5 | 680 | 40 | 130 | 0 | 160 | 46.5
16:00 | 4255 | 722 | 1464 | 3470 | 650 | 40 | 155 | 0 | 160 | 34
16:30 | 4212 | 722 | 1357 | 3378.5 | 635 | 40 | 175 | 0 | 150 | 23
17:00 | 4169 | 722 | 1250 | 3287 | 620 | 40 | 195 | 0 | 140 | 12
17:30 | 4197 | 721.5 | 1216.5 | 3333 | 595 | 40 | 262.5 | 0 | 152 | 6
18:00 | 4225 | 721 | 1183 | 3379 | 570 | 40 | 330 | 0 | 164 | 0
18:30 | 4302.5 | 721.5 | 1320 | 3907 | 600 | 40 | 429.5 | 0 | 172 | 0
19:00 | 4380 | 722 | 1457 | 4435 | 630 | 40 | 529 | 0 | 180 | 0
19:30 | 4378 | 721 | 1479 | 4482 | 720 | 40 | 529 | 0 | 176 | 0
20:00 | 4446 | 722 | 1461 | 4339 | 720 | 40 | 514 | 0 | 176 | 0
20:30 | 4477.5 | 722 | 1492 | 4221.5 | 720 | 40 | 513 | 0 | 173 | 0
21:00 | 4509 | 722 | 1523 | 4104 | 720 | 40 | 512 | 0 | 170 | 0
21:30 | 4518.5 | 722 | 1495.5 | 4019.5 | 720 | 40 | 454 | 0 | 168 | 0
22:00 | 4528 | 722 | 1468 | 3935 | 720 | 40 | 396 | 0 | 166 | 0
22:30 | 4518 | 722 | 1502.5 | 3699.5 | 720 | 40 | 288.5 | 0 | 164 | 0
23:00 | 4508 | 722 | 1537 | 3464 | 720 | 40 | 181 | 0 | 162 | 0
23:30 | 4495.5 | 722 | 1553 | 3464 | 720 | 40 | 131 | 0 | 161 | 0 | Max Temp. in Dhaka |  | 37.1° C
24:00 | 4483 | 722 | 1569 | 3464 | 720 | 40 | 81 | 0 | 160 | 0
Executive Engineer
Network Operation Division
Page 5 of 7
00:00
00:30
01:00
01:30
02:00
02:30
03:00
03:30
04:00
04:30
05:00
05:30
06:00
06:30
07:00
07:30
08:00
08:30
09:00
09:30
10:00
10:30
11:00
11:30
12:00
12:30
13:00
13:30
14:00
14:30
15:00
15:30
16:00
16:30
17:00
17:30
18:00
18:30
19:00
19:30
20:00
20:30
21:00
21:30
22:00
22:30
23:00
23:30
24:00
GAS
Oil
HVDC
COAL
HYDRO
Total Energy Gen 184.074 MKWHr Energy Not Served 0.000 MKWHr Energy Requirement 184.074 MKWHr
SOLAR
Note on W13: Author:

## Generation
g | 2021-03-21
Si No | Unit | 1:00 | 2:00 | 3:00 | 4:00 | 5:00 | 6:00 | 7:00 | 8:00 | 9:00 | 10:00 | 11:00 | 12:00 | 13:00 | 14:00 | 15:00 | 16:00 | 17:00 | 18:00 | 18:30 | 19:00 | 19:30 | 20:00 | 21:00 | 22:00 | 23:00 | 24:00 | KWH
1 | Karnaphuli Hydro PP Unit-1, 2 & 3
2 | Karnaphuli Hydro PP Unit-4 & 5 | 70 | 70 | 70 | 70 | 70 | 0 |  |  |  | 35 | 35 | 40 | 40 | 40 | 40 | 40 | 40 | 40 |  | 40 | 40 | 40 | 40 | 40 | 40 | 40 | 948000
3 | Chattogram TPP-1 | 105 | 105 | 105 | 105 | 105 | 105 | 105 | 105 | 105 | 105 | 105 | 105 | 105 | 105 | 105 | 105 | 105 | 105 |  | 105 | 105 | 105 | 105 | 105 | 105 | 105 | 2500000
4 | Chattogram TPP-2
5 | Raozan 25 MW PP | [9 empty] | 1 | 9 | 25 | 25 | 25 | 25 | 25 | 25 | 25 |  | 25 | 25 | 25 | 25 | 25 | 25 | 25 | 343013
| Teknaf 20MW PP (Solartech) | [5 empty] | 0 | 2 |  |  | 13 | 15 | 17 | 10 | 11 | 9 | 3 | 1 | [9 empty] | 71280
6 | Sikalbaha 225MW CCPP (Gas) | 212 | 210 | 201 | 203 | 203 | 203 | 203 | 203 | 216 | 204 | 225 | 224 | 221 | 218 | 204 | 204 | 204 | 204 |  | 205 | 203 | 203 | 203 | 203 | 202 | 203 | 4904378
7 | Sikalbaha 225MW CCPP(Oil)
8
9 | Sikalbaha 150MW GTPP
10 | Sikalbaha 150MW GTPP(Oil)
| Dohazari -Kalaish 100 MW Peaking | 17 | 17 | [15 empty] | 12 |  | 85 | 85 | 85 | 85 | 85 | 17 | 17 | 423207
12 | Hathazari 100 MW peaking PP
| Sikalbaha 105 MW PP (Baraka Sikalbaha) | [25 empty] | 0 | 0
| Daudkandi 200 MW PP (B.Trac) | [19 empty] | 60 | 60 | 60 |  |  |  |  | 128064
14 | Titas 50 MW Peaking PP | [17 empty] | 19 |  | 42 | 42 | 42 | 42 |  |  | 0 | 151688
15 | 210 MW Siddhirgonj TPP
16 | Siddhirgonj 2*120 MW GTPP | 90 | 145 | 145 | 145 | 145 | 145 | 145 | 72 | 145 | 175 | 145 | 145 | 100 | 58 | 92 | 120 | 70 | 70 |  | 190 | 190 | 190 | 190 | 150 | 150 | 150 | 3486000
17 | Siddhirganj 335 MW CCPP | 144 | 143 | 140 | 140 | 139 | 135 | 136 | 135 | 137 | 130 | 130 | 130 | 129 | 129 | 130 | 130 | 126 | 130 |  | 129 | 130 | 129 | 130 | 130 | 93 | 93 | 3270601
18 | Kodda 300 MW PP Unit-2 (Summit) | 245 | 195 | 145 | 95 | 45 | 45 | 51 | 154 | 165 | 180 | 245 | 248 | 258 | 265 | 265 | 265 | 263 | 253 |  | 255 | 255 | 270 | 275 | 275 | 287 | 287 | 5231453
19 | Ashuganj 195MW PP (APSCL-United) | 8 | 8 | 8 | 8 | 8 | 8 | 8 | 35 | 36 | 36 | 36 | 36 | 36 | 36 | 36 | 36 | 36 | 36 |  | 36 | 36 | 36 | 36 | 63 | 63 | 63 | 736000
20 | Ghorasal TPP (Unit-1&2)
21 | Ghorasal Repowered CCPP Unit-3
22 | Ghorasal Repowered CCPP Unit-4
23 | Ghorasal TPP Unit-5 | 190 | 190 | 190 | 190 | 190 | 190 | 190 | 190 | 190 | 190 | 190 | 190 | 190 | 190 | 190 | 190 | 190 | 190 |  | 190 | 190 | 190 | 190 | 190 | 190 | 190 | 4536000
24
25 | Ghorasal 365 MW CCPP Unit-7 | 300 | 300 | 300 | 300 | 300 | 300 | 300 | 300 | 300 | 300 | 260 | 260 | 260 | 260 | 260 | 260 | 240 | 240 |  | 240 | 240 | 240 | 240 | 240 | 240 | 240 | 6483182
26
28 | Ashuganj TPP Unit- 3 | 135 | 135 | 135 | 135 | 135 | 135 | 135 | 135 | 135 | 135 | 135 | 135 | 135 | 110 | 135 | 135 | 135 | 135 |  | 135 | 135 | 135 | 135 | 135 | 135 | 135 | 3242608
29 | Ashuganj TPP Unit- 4 | 140 | 140 | 140 | 140 | 140 | 140 | 140 | 140 | 140 | 140 | 140 | 140 | 140 | 110 | 140 | 140 | 140 | 140 |  | 140 | 140 | 140 | 140 | 140 | 140 | 140 | 3344510
30 | Ashuganj TPP Unit- 5
32 | Ashuganj 50 MW PP | 26 | 26 | 26 | 26 | 26 | 26 | 26 | 23 | 23 | 23 | 23 | 26 | 26 | 26 | 26 | 26 | 23 | 23 |  | 23 | 23 | 20 | 23 | 23 | 23 | 20 | 552168
33 | Ashuganj 225 MW CCPP | 194 | 194 | 182 | 181 | 181 | 181 | 181 | 182 | 199 | 182 | 197 | 186 | 182 | 190 | 183 | 182 | 183 | 182 |  | 212 | 212 | 212 | 213 | 215 | 213 | 213 | 4678000
34 | Ashuganj 450 MW CCPP(South) | 320 | 320 | 300 | 295 | 295 | 295 | 295 | 295 | 325 | 295 | 320 | 300 | 295 | 280 | 295 | 295 | 290 | 295 |  | 295 | 295 | 295 | 295 | 295 | 295 | 295 | 7337000
| Ashuganj 450 MW CCPP(North) | 330 | 335 | 310 | 310 | 310 | 310 | 310 | 310 | 340 | 310 | 335 | 315 | 310 | 290 | 310 | 310 | 310 | 310 |  | 310 | 310 | 310 | 310 | 310 | 310 | 310 | 7919600
35 | Ashuganj 55 MW PP (Precision) | 25 | 55 | 55 | 55 | 55 | 55 | 55 | 56 | 56 | 56 | 55 | 51 | 49 | 51 | 52 | 52 | 53 | 54 |  | 54 | 54 | 55 | 55 | 55 | 55 | 55 | 1276320
36 | Chandpur 150 MW CCPP
37 | Tongi 80 MW GTPP
38 | Haripur GTPP
39 | Haripur 412 MW CCPP | 348 | 358 | 351 | 346 | 344 | 349 | 343 | 344 | 373 | 367 | 357 | 356 | 352 | 348 | 371 | 347 | 344 | 341 |  | 356 | 341 | 341 | 342 | 340 | 339 | 340 | 8518660
40 | Meghnaghat 450 MW CCPP(MPL)
41 | Haripur 360MW CCPP(HPL) | 176 | 180 | 180 | 180 | 180 | 191 | 190 | 170 | 142 | 134 | 133 | 133 | 133 | 135 | 153 | 159 | 164 | 173 |  | 172 | 172 | 171 | 171 | 171 | 171 | 191 | 3954000
42 | RPCL 210MW CCPP | 104 | 105 | 105 | 126 | 125 | 124 | 125 | 124 | 105 | 104 | 70 | 83 | 84 | 84 | 97 | 97 | 97 | 98 |  | 99 | 101 | 100 | 102 | 103 | 103 | 103 | 2381560
43 | Sutiakhali 50 MW Solar PP | [5 empty] | 0 | 5 | 14 | 27 | 35 | 42 | 44 | 42 | 35 | 25 | 15 | 5 | 0 | [8 empty] | 292150
44 | Fenchugonj CCPP Phase-1 | 44 | 44 | 44 | 44 | 44 | 44 | 44 | 43 | 43 | 43 | 41 | 41 | 41 | 41 | 41 | 42 | 41 | 42 |  | 43 | 43 | 43 | 43 | 43 | 42 | 42 | 1012000
45 | Fenchugonj CCPP Phase-2 | 42 | 42 | 42 | 42 | 42 | 42 | 42 | 42 | 42 | 42 | 42 | 41 | 42 | 41 | 41 | 42 | 42 | 42 |  | 42 | 42 | 42 | 42 | 42 | 42 | 42 | 979680
46 | Shajibazar 330 MW CCPP | 287 | 289 | 290 | 290 | 290 | 292 | 291 | 292 | 293 | 290 | 286 | 287 | 290 | 290 | 0 | [6 empty] | 80 | 80 | 180 | 180 | 182 | 4422000
47 | Shahjibazar GTPP Unit- 8 & 9 | 35 | 35 | 35 | 35 | 35 | 36 | 35 | 35 | 33 | 33 | 33 | 32 | 32 | 32 | 20 | 20 | 20 | 33 |  | 34 | 34 | 34 | 34 | 34 | 34 | 34 | 776160
48 | Shahjibazar 86MW PP (Shahjibazar) | 78 | 78 | 78 | 78 | 78 | 78 | 75 | 75 | 75 | 75 | 78 | 77 | 77 | 75 | 75 | 73 | 10 | 10 |  | 79 | 79 | 80 | 81 | 81 | 81 | 81 | 1711680
Shahjibazar 100 MW GTPP
49 | Shahjibazar 50MW PP (EPL)
50 | Sylhet 225 MW CCPP
51 | Sylhet 20 MW GTPP | 18 | 18 | 18 | 18 | 18 | 18 | 18 | 18 | 18 | 18 | 18 | 18 | 18 | 18 | 18 | 18 | 18 | 18 |  | 18 | 18 | 18 | 18 | 19 | 19 | 19 | 413000
52 | Sylhet 50MW PP (EPL)
53 | Sylhet 10MW PP (Desh) | 9 | 9 | 9 | 9 | 9 | 9 | 9 | 9 | 8 | 8 | 8 | 8 | 8 | 8 | 8 | 8 | 8 | 8 |  | 9 | 9 | 9 | 9 | 9 | 9 | 9 | 199440
54 | Hobiganj 11MW PP Cofidence-E | 11 | 11 | 11 | 11 | 11 | 11 | 11 | 11 | 11 | 11 | 11 | 11 | 11 | 11 | 11 | 11 | 11 | 11 |  | 11 | 11 | 11 | 11 | 11 | 11 | 11 | 264000
55 | Fenchugonj 51 MW PP (Barakatullah) | 53 | 53 | 53 | 50 | 50 | 50 | 50 | 50 | 48 | 47 | 53 | 53 | 53 | 53 | 52 | 53 | 14 | 14 |  | 52 | 53 | 53 | 53 | 53 | 53 | 53 | 1170600
56 | Shahjahanulla 25 MW PP | 16 | 16 | 16 | 16 | 16 | 16 | 8 | 8 | 8 | 8 | 8 | 8 | 8 | 8 | 8 | 13 | 13 | 15 |  | 15 | 15 | 15 | 16 | 16 | 16 | 16 | 293736
57 | Bibiana-II 341 MW CCPP (Summit) | 300 | 320 | 310 | 310 | 300 | 305 | 300 | 295 | 315 | 315 | 315 | 310 | 310 | 295 | 315 | 310 | 310 | 250 |  | 290 | 310 | 300 | 300 | 285 | 295 | 305 | 7436500
| Bibiyana South 400 MW | 370 | 370 | 370 | 340 | 340 | 340 | 340 | 365 | 371 | 345 | 370 | 370 | 340 | 370 | 370 | 351 | 340 | 351 |  | 340 | 370 | 341 | 370 | 340 | 361 | 340 | 8553700
58 | Nababganj 55 MW PP (Southern power ) | [9 empty] | 13 | 22 | 35 | 35 | 35 | 35 | 35 | 55 | 55 |  | 55 | 55 | 55 | 55 | 55 | 55 | 55 | 679873
59 | Tangail Palli Power Gen 22 MW | [6 empty] | 9 | 24 | 24 | 24 | 22 | 24 | 24 | 24 | 23 | 20 | 24 | 24 |  | 24 | 24 | 24 | 25 | 25 | 24 | 24 | 435360
60 | Barabkunda 22 MW PP (Regent) | 19 | 19 | 19 | 19 | 19 | 19 | 19 | 19 | 19 | 19 | 19 | 19 | 19 | 19 | 19 | 19 | 19 | 19 |  | 19 | 19 | 19 | 20 | 20 | 20 | 20 | 459504
61 | Narshingdi 22 MW PP (Doreen) |  | 19 | 19 | 19 | 19 | 19 | 19 | 16 | 16 | 16 | 16 |  |  | 16 | 16 | 16 | 19 | 22 |  | 22 | 0 |  | 22 | 22 | 22 | 22 | 352008
62 | Tangail 22 MW PP (Doreen) | 20 | 20 | 20 | 20 | 20 | 20 | 20 | 17 | 17 | 17 | 17 | 17 | 17 | 17 | 17 | 17 | 17 | 17 |  | 17 | 17 | 17 | 17 | 17 | 17 | 17 | 369144
63 | Impoprt (Tripura) | 148 | 144 | 138 | 134 | 126 | 120 | 118 | 116 | 120 | 136 | 142 | 154 | 156 | 160 | 160 | 160 | 140 | 164 |  | 180 | 176 | 176 | 170 | 166 | 162 | 160 | 3564480
64 | Malancha, Ctg. EPZ (United) | 33 | 39 | 39 | 40 | 40 | 40 | 37 | 10 | 5 | 4 | 4 | 4 | 4 | 4 | 3 | 3 | 6 | 5 |  | 17 | 16 | 21 | 30 | 35 | 38 | 38 | 507840
65 | Feni 22MW PP (Doreen) | 19 | 19 | 19 | 19 | 19 | 19 | 19 | 19 |  |  |  | 16 | 16 | 18 | 18 | 19 | 19 | 19 |  | 19 | 19 | 19 | 19 | 19 | 19 | 19 | 438840
66 | Feni 11 MW PP (Doreen) | 11 | 11 | 11 | 11 | 11 | 11 | 11 | 8 | 8 | 8 | 11 | 11 | 11 |  | 11 | 11 |  | 11 |  | 11 | 11 | 11 | 11 | 11 | 11 | 11 | 230580
67 | Jangalia 33MW PP (Summit) | 33 | 33 | 33 | 33 | 33 | 33 | 33 | 33 | 33 | 33 | 33 | 33 | 33 | 33 | 33 | 33 | 33 | 33 |  | 33 | 33 | 33 | 33 | 33 | 33 | 33 | 818200
68 | Cumilla 25 MW PP (Summit) | 12 | 12 | 12 | 12 | 12 | 12 | 12 | 12 | 12 | 12 | 12 | 12 | 13 | 13 | 13 | 13 | 13 | 13 |  | 18 | 18 | 18 | 20 | 20 | 20 | 20 | 337240
69 | Summit Ashulia | 25 | 25 | 25 | 25 | 25 | 25 | 25 | 25 | 25 | 25 | 25 | 25 | 25 | 25 | 25 | 25 | 25 | 25 |  | 25 | 25 | 25 | 25 | 25 | 25 | 25 | 600000
70 | Summit Madhabdi | 30 | 30 | 30 | 30 | 30 | 0 | 30 | 30 | 30 | 29 | 25 | 24 | 21 | 22 | 22 | 25 | 26 | 26 |  | 28 | 28 | 28 | 28 | 28 | 28 | 28 | 607140
71 | Maona 33 MW PP(Summit) | 25 | 25 | 25 | 25 | 25 | 25 | 25 | 25 | 25 | 25 | 25 | 25 | 25 | 25 | 25 | 25 | 16 | 16 |  | 0 |  | 25 | 25 | 25 | 25 | 25 | 537200
72 | Rupganj 33 MW PP(Summit) | 33 | 33 | 33 | 33 | 33 |  | 33 | 33 | 33 | 33 | 33 | 33 | 33 | 33 | 33 | 33 | 33 | 33 |  | 33 | 33 | 33 | 33 | 33 | 33 | 33 | 785000
73 | Ghorashal 108MW PP (Regent) | 97 | 99 | 100 | 101 | 101 | 101 | 101 | 101 | 95 | 97 | 94 | 92 | 92 | 95 | 95 | 95 | 32 | 32 |  | 92 | 92 | 95 | 97 | 99 | 99 | 99 | 2182909
| Feni Lanka Power | [17 empty] | 28 |  | 114 | 114 | 114 | 114 | 76 |  | 0 | 450300
| Chowmuhani 113 MW | [9 empty] | 16 | 23 | 68 | 95 | 110 | 111 | 111 | 75 | 75 |  | 111 | 111 | 111 | 111 | 111 | 110 | 112 | 1534680
| Manikgonj 162MW PP(MPGL) | [10 empty] | 14 | 30 | 62 | 90 | 112 | 144 | 108 | 108 |  | 130 | 144 | 144 | 144 | 144 | 35 | 0 | 1406880
77 | Siddhirganj 100 PP(Dutch Bangla) | 45 | [5 empty] | 1 | 7 | 7 | 40 | 70 | 100 | 100 | 100 | 100 | 100 | 100 | 100 |  | 100 | 100 | 100 | 100 | 100 | 100 | 100 | 1519680
78 | Gazipur 52 MW PP | [11 empty] | 8 | 16 |  |  | 16 | 51 | 51 |  | 51 | 51 | 51 | 51 | 51 |  |  | 360000
79 | Kodda 150MW PP | 32 | 16 | 16 | 16 | 16 | 16 | 16 |  |  | 5 | 20 | 32 | 32 | 32 | 55 | 98 | 98 | 110 |  | 149 | 149 | 149 | 149 | 149 | 98 | 64 | 1378080
80 | Jamalpur 95 MW PP(Powerpac) | [6 empty] | 23 | 41 | 41 | 25 | 25 | 25 | 25 | 24 | 24 | 24 | 24 | 24 |  | 33 | 33 | 33 | 33 | 46 | 72 | 72 | 627840
81 | Jangalia 52 MW PP (Lakdanavi) | [12 empty] | 18 | 8 | 12 | 25 | 25 | 25 |  | 38 | 43 | 43 | 43 | 43 | 33 |  | 334891
| Gazipur 100 MW PP | [6 empty] | 11 | 50 | 50 | 66 | 70 | 70 | 70 | 70 | 80 | 90 | 90 | 90 |  | 90 | 90 | 90 | 90 | 90 | 52 | 52 | 1338804
| Kaptai 7 MW Solar PP | [6 empty] | 0 | 2 | 2 | 3 | 3 | 3 | 3 | 2 | 2 | 1 | 0 | [9 empty] | 22246
| Jodiac Power | [25 empty] | 0 | 0
| Karnaphuli Power Ltd. | [25 empty] | 0 | 0
82 | Madanganj 102 PP(Summit) | [6 empty] | 6 | 15 | 15 | 16 | 50 | 65 | 75 | 93 | 92 | 92 | 79 | 80 |  | 97 | 97 | 97 | 97 | 97 | 97 | 97 | 1330104
83 | Pagla (DPA )
84 | B.Baria (Aggreko) 85MW
85 | Keraniganj 100 MW PP (Powerpac) | 40 |  |  |  |  | 2 | 20 | 20 | 22 | 65 | 84 | 86 | 84 | 84 | 76 | 84 | 84 | 84 |  | 85 | 86 | 86 | 86 | 85 | 85 | 85 | 1449893
86 | Meghnaghat CCPP(Summit) | 240 | 240 | 240 | 240 | 240 | 240 | 240 | 240 | 240 | 240 | 240 | 240 | 265 | 265 | 270 | 270 | 265 | 265 |  | 270 | 270 | 265 | 265 | 265 | 265 | 265 | 6010444
87 | Meghnaghat 100 MW(IEL) | [9 empty] | 5 | 14 | 56 | 81 | 70 | 65 | 92 | 92 | 95 |  | 100 | 100 | 100 | 100 | 100 | 50 | 45 | 1105920
| Meghnaghat 104 MW PP (OPCL) | 85 | [5 empty] | 16 | 17 | 17 | 77 | 104 | 104 | 104 | 104 | 104 | 104 | 104 | 104 |  | 104 | 104 | 104 | 104 | 104 | 104 | 104 | 1762560
88 | Ghorashal 78.5 MW PP(MAX)
90 | Ashuganj 53MW PP (United)
91 | Juldah 100 MW Unit-1 (Acorn) | [10 empty] | 20 | 20 | 20 | 20 | 70 | 70 | 70 | 70 |  | 70 | 70 | 70 | 70 | 70 | 70 | 40 | 751080
92 | Fenchuganj 44MW (Energyprima)
93 | Ashuganj 51 MW PP (Midland)
94 | Gagnagar 102 MW PP (Digital Power) | [9 empty] | 16 | 24 | 64 | 102 | 74 | 84 | 102 | 102 | 102 |  | 102 | 102 | 102 | 102 | 102 | 48 | 7 | 1141200
95 | Patenga 50MW PP (Baraka) | 50 | 50 | 50 | 50 | 46 | 45 | 45 | 45 | 45 | 45 | 45 | 43 | 43 | 43 | 43 | 44 | 45 | 45 |  | 45 | 45 | 45 | 45 | 45 | 46 | 46 | 1105440
96 | Chattogram 108 MW PP (ECPV) | [10 empty] | 13 | 38 | 48 | 53 | 66 | 72 | 77 | 78 |  | 85 | 84 | 85 | 85 | 85 | 85 | 89 | 9657600
97 | katpotti 52 MW | [11 empty] | 1 | 28 | 35 | 35 | 35 | 34 | 34 |  | 35 | 35 | 33 | 28 | 28 | 28 | 6 | 394224
98 | Bosila 108MW PP(CLC) | [25 empty] | 0 | 0
99 | Madanganj-55 MW PP(Summit) | 15 | [5 empty] | 5 | 15 | 15 | 35 | 55 | 55 | 55 | 55 | 55 | 55 | 55 | 55 |  | 55 | 55 | 55 | 55 | 55 | 55 | 55 | 891433
100 | Manikganj 55 MW PP (Northern) | [9 empty] | 17 | 35 | 55 | 55 | 55 | 55 | 55 | 55 | 55 |  | 55 | 55 | 55 | 55 | 55 | 55 | 55 | 762499
101 | Kushiara 163 MW CCPP (KP) | 163 | 163 | 163 | 163 | 163 | 163 | 163 | 110 | 130 | 163 | 130 | 130 | 130 | 110 | 163 | 163 | 130 | 110 |  | 163 | 163 | 163 | 163 | 130 | 130 | 130 | 3573572
102 | Sarishabari 3 MW Solar Plant | [6 empty] | 0 | 1 | 1 | 2 | 2 | 2 | 2 | 2 | 1 | 1 | 0 | [9 empty] | 14050
103 | Kamalaghat 54 MW PP(Banco Energy) | 54 | 54 | 54 | 54 | 54 | 54 | 54 | 54 | 54 | 54 | 54 | 54 | 54 | 54 | 54 | 54 | 54 | 54 |  | 54 | 54 | 54 | 54 | 54 | 54 | 54 | 1311480
104 | Keranigonj 300 MW PP (APR) | [14 empty] | 138 |  |  |  |  | 210 | 214 | 102 | 53 |  |  | 0 | 539640
105 | Bramhangoan 100 MW PP (Aggreko) | [19 empty] | 90 | 60 | 60 |  |  |  | 0 | 148946
106 | Mymensingh 200 MW PP (United) | 120 | 80 | 80 | 80 | 80 | 80 | 142 | 200 | 200 | 194 | 193 | 193 | 180 | 180 | 180 | 189 | 190 | 190 |  | 190 | 190 | 192 | 195 | 195 | 195 | 195 | 3998400
112 | Aurahati 100MW PP (Aggreko) | [19 empty] | 81 | 84 | 86 | 54 |  |  | 0 | 201034
114 | Kodda 149 MW PP Unit-1 (Summit) | 134 | 117 | 115 | 115 | 115 | 115 | 115 | 115 | 116 | 121 | 104 | 100 | 98 | 112 | 112 | 91 | 105 | 124 |  | 137 | 137 | 140 | 143 | 143 | 143 | 142 | 2901600
115 | Juldah 100 MW PP Unit-3 (Acorn) | 10 | [5 empty] | 10 | 10 | 15 | 90 | 90 | 90 | 90 | 90 | 90 | 100 | 70 | 70 |  | 100 | 100 | 100 | 100 | 100 | 100 | 100 | 1478400
116 | Chandpur 200MW (Desh energy) | 142 | 142 | 130 | 125 | 124 | 124 | 125 | 114 | 114 | 114 | 114 | 114 | 114 | 114 | 114 | 114 | 114 | 144 |  | 145 | 145 | 144 | 144 | 144 | 143 | 142 | 3091680
117 | Ashuganj 150MW PP (Midland) | [25 empty] | 0 | 0
118 | Bibiyana-III 400 MW CCPP | 343 | 343 | 330 | 330 | 331 | 331 | 332 | 332 | 362 | 331 | 347 | 335 | 331 | 336 | 333 | 332 | 328 | 328 |  | 331 | 331 | 331 | 330 | 331 | 330 | 330 | 8110000
| Jamalpur 115 MW PP (United) | [6 empty] | 16 | 24 | 24 | 58 | 115 | 115 | 115 | 109 | 115 | 115 | 115 | 115 |  | 115 | 115 | 115 | 115 | 115 | 115 | 115 | 1771200
| Anwara 300 MW PP (United) | 197 | 178 | 179 | 179 | 161 | 160 | 160 | 160 | 160 | 160 | 160 | 160 | 160 | 161 | 161 | 161 | 161 | 107 |  | 159 | 160 | 160 | 160 | 160 | 160 | 158 | 3924218
| Juldah unit-2 (Acorn) | 100 | 100 | 100 | 100 | 100 | 100 | 100 | 100 | 100 | 100 | 100 | 100 | 90 | 100 | 100 | 100 | 95 | 100 |  | 100 | 100 | 100 | 100 | 100 | 100 | 100 | 2388480
| Anlima Energy Ltd. | [25 empty] | 0 | 0
| Bhairob 54.5 MW | [25 empty] | 0 | 0
| Spectra Solar Plant Ltd. | [6 empty] | 4 | 5 | 14 | 14 | 20 | 29 | 31 | 25 | 18 | 10 | 4 | [9 empty] | 188114
120 | Eastern Zone Total | 6717 | 6527 | 6344 | 6266 | 6172 | 6052 | 6283 | 6395 | 6630 | 6948 | 7303 | 7554 | 7652 | 7557 | 7740 | 7740 | 7347 | 7403 |  | 8718 | 8725 | 8698 | 8572 | 8412 | 7928 | 7738 | 185823868
121
122
123 | Khulna 60MW
124 | Khulna 115 MW PP (KPCL-1 & 3)
125 | Khulna 115 PP MW (KPCL-2) | 32 | [6 empty] | 16 | 16 | 16 | 19 | 41 | 66 | 66 | 66 | 66 | 66 | 66 |  | 66 | 69 | 73 | 76 | 80 | 83 | 83 | 974400
126
127 | Khulna (Aggreeco) 55MW
128 | Faridpur 50 MW Peaking PP | [11 empty] | 4 | [14 empty] | 2400
Khulna 225 MW CCPP
129 | Rupsha 105 MW PP (Orion rupsha) | 35 | 35 | 35 | 35 | 35 | 35 | 35 | 35 | 35 | 48 | 70 | 70 | 95 | 95 | 95 | 95 | 95 | 95 |  | 95 | 95 | 95 | 95 | 95 | 95 | 95 | 1670400
130
131
132 | United Payra Power Ltd.
133 | Bhola Nutan Biddut BD LTD (GAS)
Bhola Nutan Biddut BD LTD (OIL)
| Barisal 110 MW PP (Summit ) | 16 | [13 empty] | 5 | 16 | 16 | 32 |  | 64 | 64 | 64 | 80 | 80 | 48 | 32 | 495552
136 | Barisal GT PP Unit-1& 2
137 | Bhola 95 MW PP (Aggreko) | 26 | 26 | 28 | 28 | 28 | 28 | 28 | 24 | 24 | 24 | 24 | 24 | 22 | 23 | 77 | 86 | 92 | 93 |  | 95 | 93 | 94 | 93 | 90 | 93 | 94 | 1228886
| Bhola 225 MW CCPP | 65 | 65 | 65 | 65 | 65 | 65 | 65 | 65 | 65 | 65 | 66 | 64 | 56 | 66 | 66 | 60 | 59 | 65 |  | 62 | 66 | 62 | 62 | 55 | 60 | 55 | 1543600
140 | Bhola 33 MW PP (Venture) | 23 | 22 | 25 | 24 | 23 | 23 | 22 | 20 | 21 | 21 | 22 | 23 | 22 | 22 | 26 | 23 | 23 | 25 |  | 28 | 28 | 30 | 30 | 29 | 28 | 28 | 579600
141 | Noapara 100 MW PP (Bangla Trac) | [14 empty] | 33 |  |  |  |  | 49 | 90 | 90 | 88 | 90 |  | 0 | 425280
142 | Noapara 40 MW PP (Khanjahan Ali) | [14 empty] | 40 | 40 | 8 | 8 |  | 33 | 33 | 33 | 33 | 33 | 33 | 8 | 248250
143 | Gopalganj 100 MW Peaking PP | [16 empty] | 4 | 10 |  | 15 | 15 | [5 empty] | 31232
144 | Bheramara GTPP Unit-3
145 | Madhumati 100 MW PP
146 | Bheramara HVDC | 721 | 721 | 722 | 722 | 721 | 722 | 722 | 721 | 721 | 722 | 722 | 721 | 721 | 722 | 722 | 722 | 722 | 721 |  | 722 | 721 | 722 | 722 | 722 | 722 | 722 | 17414545
147 | Bheramara 410 MW CCPP | 310 | 325 | 325 | 335 | 340 | 350 | 355 | 355 | 345 | 330 | 325 | 315 | 310 | 300 | 285 | 285 | 285 | 285 |  | 290 | 290 | 290 | 290 | 280 | 280 | 280 | 7621920
148 | Payra 1320 MW | 550 | 520 | 520 | 520 | 480 | 480 | 480 | 480 | 480 | 490 | 500 | 500 | 520 | 530 | 560 | 500 | 470 | 420 |  | 480 | 570 | 570 | 570 | 570 | 570 | 570 | 13379500
149
150 | Barapukuria TPP Unit-1
151 | Barapukuria TPP Unit-2
152 | Barapukuria 275 MW TPP Unit-3 | 150 | 150 | 150 | 150 | 150 | 150 | 150 | 150 | 150 | 149 | 149 | 149 | 149 | 149 | 150 | 150 | 150 | 150 |  | 150 | 150 | 150 | 150 | 150 | 150 | 150 | 3676200
153 | Baghabari 71 MW GTPP
156 | Baghabari 100 MW GTPP
| Baghabari 50 MW Peaking PP | [17 empty] | 21 |  | 50 | 50 | 50 | 50 | 50 |  |  | 207888
157 | Sirajgonj 225MW CCPP Unit-1 (Gas)
158 | Sirajgonj 225MW CCPP Unit-1(Oil)
| Sirajgonj 225 MW CCPP Unit-2 (Gas) | 140 | 140 | 140 | 140 | 140 | 140 | 140 | 140 | 168 | 167 | 176 | 160 | 160 | 160 | 153 | 153 | 156 | 157 |  | 159 | 159 | 160 | 161 | 161 | 161 | 161 | 3941527
Sirajgonj 225 MW CCPP Unit-2 (Oil)
159 | Sirajgonj 225MW CCPP Unit-3 (Gas) | 170 | 170 | 170 | 170 | 170 | 170 | 170 | 170 | 170 | 170 | 165 | 166 | 170 | 170 | 170 | 140 | 168 | 170 |  | 170 | 170 | 170 | 170 | 173 | 173 | 173 | 4342118
Sirajgonj 225MW CCPP Unit-3 (Oil)
| Sirajgonj 400 MW CCPP Unit-4 | 389 | 388 | 386 | 364 | 381 | 357 | 358 | 390 | 395 | 390 | 350 | 350 | 378 | 344 | 413 | 387 | 354 | 354 |  | 349 | 353 | 332 | 383 | 346 | 400 | 401 | 9041091
160 | Sirajgonj 400MW CCPP Unit-4 (Oil)
161 | Bera 70 MW Peaking PP | [15 empty] | 7 | 25 | 34 |  | 36 | 36 | 36 | 35 |  |  |  | 175060
162 | Bogra 22 MW PP (GBB) | 21 | 21 | 22 | 22 | 22 | 22 | 22 | 22 | 21 | 19 | 17 | 16 | 16 | 16 | 15 | 16 | 18 | 19 |  | 21 | 21 | 22 | 22 | 22 | 22 | 22 | 453600
163 | Bogura 20 MW PP (Energyprima)
164 | Ullapara 11 MW PP (Summit) | 5 | 5 | 5 | 5 | 5 | 5 | 8 | 8 | 8 | 8 | 8 | 8 | 11 | 11 | 11 | 11 | 11 | 11 |  | 11 | 11 | 11 | 11 | 11 | 8 | 8 | 201348
165 | Amnura 50 MW PP(Sinha) | [10 empty] | 12 | 42 | 42 | 42 | 42 | 42 | 12 | 12 |  | 42 | 42 | 42 | 42 | 42 | 42 | 12 | 474930
166 | Katakhali 50 MW PP (Northern) | [17 empty] | 32 |  | 50 | 50 | 50 | 42 |  |  |  | 169482
167 | Katakhali 50 MW Peaking PP | [17 empty] | 18 |  | 32 | 32 | 32 | 31 | 12 |  |  | 109805
168 | Santahar 50 MW Peaking PP | [16 empty] | 18 | 20 |  | 20 | 20 | 20 | 20 |  |  | 0 | 104791
169 | Natore 52 MW PP (Rajlanka) | [9 empty] | 25 | 25 | 52 | 52 | 52 | 52 | 40 | 8 | 8 |  | 46 | 52 | 52 | 52 | 52 | 52 | 24 | 582720
170 | Chapainawabganj 100 MW Peaking PP | [12 empty] | 50 | 50 | 50 | 50 | 50 | 86 |  | 100 | 100 | 100 | 100 | 100 | 66 | 0 | 819896
171 | Baghabari 200 MW PP (Paramount) | [19 empty] | 100 | 100 | 50 |  |  |  | 0 | 170723
| Bagura 113 MW PP (Confidence)-2 | 113 | 113 | 70 | 70 | 35 | 35 | 35 | 75 | 94 | 94 | 94 | 94 | 94 | 94 | 94 | 94 | 94 | 94 |  | 94 | 94 | 94 | 94 | 94 | 94 | 94 | 2144928
172 | Confidence Power Bogura Unit-1 113 MW | 113 | 70 | 70 | 35 | 35 | 35 | 35 | 35 | 50 | 100 | 113 | 113 | 113 | 113 | 113 | 113 | 70 | 90 |  | 113 | 113 | 113 | 113 | 113 | 113 | 113 | 2152704
173 | Rangpur 20 MW GTPP | [20 empty] | 0 | 0 | 0 | 0 | 0 | 0
175 | Saidpur 20 MW GTPP |  | 0 | 0 | 0 | 0 | 0 | 0 | 0 | 0 | 0 | 0 | 0 | 0 | 0 | 0 | 0 | 0 | 0 |  | 0 | 0 | 0 | 0 | 0 | 0 | 0
176 | Rangpur 113 MW PP (Confidence) | 70 |  |  |  |  | 10 | 35 | 106 | 113 | 113 | 113 | 113 | 113 | 110 | 107 | 110 | 112 | 113 |  | 113 | 113 | 113 | 113 | 113 | 113 | 113 | 2088960
177 | Sympa Solar Power 8MW | [6 empty] | 0 | 1 | 3 | 4 | 5 | 5 | 6 | 4 | 4 | 4 | 2 | 0 | [8 empty] | 41081
178
178