## Forecast
[5 empty] | Power Grid Company of Bangladesh Ltd. | [10 empty] | QF-LDC-07
|  |  | Report on Forecasted Generation & Demand of national grid on | [6 empty] | 2021-03-26 | Friday
|  | Date (day): | 2021-03-26 |  | Friday
| Probable Maximum |  | Generation : |  | (a) At Day Peak Hour : | 14477.6 | MW |  |  | (b) At Evening Peak Hour : |  | 15385 | MW
Sl. | [6 empty] | Present | Actual Generation |  | Forecasted Available Gen. on |  | Ev. Peak Gen.Shortage |  | Plants under |  | Probable
No. | Name of the Power Station |  | Fuel | Producer | Installed Capacity |  | Capacity | On | 2021-03-25 | 2021-03-26 | during | for Fuel | for plant. S/D | Shut down (date)/ |  | Start up
[8 empty] | Day Peak | Ev. Peak | Day Peak | Ev. Peak | Limitation | M/C Problem | Remarks |  | Date
[5 empty] | Unit No. X Capacity | MW | MW | MW | MW | MW | MW | MW | MW
1 | Ghorasal Repowered CCPP Unit-3 |  | Gas | PDB | 1*210 | 210 | 170 | 0 | 0 | 0 | 0 |  | 170 | Under maint.
| Ghorasal Repowered CCPP Unit-4 |  | Gas | PDB | 1*210 | 210 | 180 | 0 | 0 | 0 | 0 |  | 180 | Under maint.
| Ghorasal TPP Unit-5 |  | Gas | PDB | 1*210 | 210 | 190 | 170 | 170 | 170 | 170 |  | 20 | Gas shortage
2 | Ghorasal 365 MW CCPP Unit-7 |  | Gas | PDB | 1*243+1*122 | 365 | 365 | 190 | 190 | 190 | 190 |  | 175 | Machine problem
3 | Ghorashal 78.5 MW PP(MAX) |  | Gas | QRPP | 2*40 | 78 | 78 | 0 | 0 | 0 | 0 |  |  | Contract Expired
4 | Ghorashal 108MW PP (Regent) |  | Gas | IPP | 34*3.35 | 108 | 108 | 92 | 91 | 99 | 99 |  | 9 | Engine problem
5 | Haripur GTPP |  | Gas | SBU, PDB | 2*32 | 32 | 20 | 0 | 0 | 0 | 0 |  | 20 | Under maint.
6 | Haripur 412 MW CCPP |  | Gas | EGCB | 1*273+1*139 | 412 | 412 | 273 | 283 | 412 | 412
7 | Haripur 360MW CCPP(HPL) |  | Gas | IPP | 1*235+1*125 | 360 | 360 | 0 | 0 | 0 | 0 | 360 |  | Gas shortage
8 | Meghnaghat 450 MW CCPP(MPL) |  | Gas | IPP | 2*150+1*150 | 450 | 450 | 450 | 450 | 450 | 450
9 | Meghnaghat 100 MW(IEL) |  | HFO | QRPP | 12*8.9 | 100 | 100 | 100 | 100 | 100 | 100
10 | Meghnaghat CCPP(Summit) |  | Gas | IPP | 2*110+1*110 | 305 | 305 | 240 | 235 | 270 | 270 | 35 |  | Gas shortage
11 | Madanganj 102 PP(Summit) |  | HFO | QRPP | 6*17 | 102 | 100 | 93 | 98 | 100 | 100
12 | Madanganj-55 MW PP(Summit) |  | HFO | (IPP) | 3*17.08+1*11.3 | 55 | 55 | 40 | 55 | 55 | 55
13 | Keraniganj 100 MW PP (Powerpac) |  | HFO | QRPP | 8*13.45 | 100 | 100 | 71 | 59 | 85 | 85 |  | 15 | Engine problem
14 | Narshingdi 22 MW PP (Doreen) |  | Gas | SIPP, REB | 8*2.90 | 22 | 22 | 19 | 22 | 22 | 22
15 | 210 MW Siddhirgonj TPP |  | Gas | PDB | 1*210 | 210 | 115 | 0 | 0 | 0 | 0 |  | 115 | Under maint.
16 | Siddhirgonj 2*120 MW GTPP |  | Gas | EGCB | 2*105 | 210 | 210 | 80 | 185 | 100 | 180
17 | Siddhirganj 100 PP(Dutch Bangla) |  | HFO | QRPP | 12*8.9 | 100 | 100 | 100 | 100 | 100 | 100
18 | Siddhirganj 335 MW CCPP |  | Gas | EGCB | 1*217+118 | 335 | 335 | 0 | 0 | 0 | 0 |  | 335 | Under maint.
19 | Gagnagar 102 MW PP (Digital Power) |  | HFO | IPP | 12*8.924 | 102 | 102 | 102 | 102 | 100 | 100
20 | Katpotti 52 MW PP (Sinha) |  | HFO | IPP | 7*7.9 | 51 | 51 | 49 | 49 | 50 | 50
21 | Kamalaghat 54 MW PP(Banco Energy) |  | HFO | IPP | 3*18 | 54 | 54 | 35 | 54 | 54 | 54
22 | Kodda 150MW PP |  | HFO | BPDB-RPCL | 9*17.06 | 149 | 149 | 148 | 147 | 149 | 149
23 | Manikganj 55 MW PP (Northern) |  | HFO | IPP | 3*19.3 | 55 | 55 | 55 | 55 | 55 | 55
24 | Nababganj 55 MW PP (Southern power ) |  | HFO | IPP | 3*19.3 | 55 | 55 | 55 | 55 | 55 | 55
25 | Bosila 108MW PP(CLC) |  | HFO | IPP | 12*8.775+1*3.5 | 108 | 108 | 0 | 0 | 0 | 0 | 108 |  | Fuel shortage
26 | Summit Power,(Madhabdi+Ashulia) |  | Gas | SIPP,REB | 3*3.67+4*8.73 | 80 | 80 | 51 | 54 | 58 | 58 |  | 22 | Engine problem
27 | Maona 33 MW PP(Summit) |  | Gas | SIPP,REB | 4*8.73 | 33 | 33 | 33 | 33 | 33 | 33
28 | Rupganj 33 MW PP(Summit) |  | Gas | SIPP,REB | 4*8.73 | 33 | 33 | 30 | 30 | 33 | 33
29 | Gazipur 52 MW PP |  | HFO | IPP | 6*8.9 | 52 | 52 | 25 | 50 | 52 | 52
30 | Tongi 80 MW GTPP |  | Gas | PDB | 1* 105 | 105 | 105 | 0 | 0 | 0 | 0 |  | 105 | Under maint.
31 | Kodda 300 MW PP Unit-2 (Summit) |  | HFO | IPP | 18*17.076 | 300 | 300 | 255 | 265 | 300 | 300
32 | Keranigonj 300 MW PP (APR) |  | HSD | IPP | 256*1.4 | 300 | 300 | 54 | 257 | 100 | 300
33 | Bramhangoan 100 MW PP (Aggreko) |  | HSD | IPP | 100 | 100 | 100 | 0 | 100 | 50 | 100
34 | Aurahati 100MW PP (Aggreko) |  | HSD | IPP | 0.85*23+0.95*91 | 100 | 100 | 33 | 100 | 100 | 100
35 | Kodda 149 MW PP Unit-1 (Summit) |  | HFO | IPP | 149 | 149 | 149 | 122 | 60 | 149 | 149
36 | Gazipur 100 MW PP |  | HFO | RPCL | 100 MW | 105 | 105 | 70 | 90 | 105 | 105
37 | Meghnaghat 104 MW PP (OPCL) |  | HFO | IPP | 18.5*6 | 104 | 104 | 104 | 104 | 104 | 104
38 | Manikgonj 162MW PP(MPGL) |  | HFO | IPP | 9*18 | 162 | 162 | 144 | 144 | 144 | 144 |  | 18 | Engine problem
| Spectra Solar Plant Ltd. |  | Solar | IPP | 35 | 0 | 0 | 34 | 0 | 30 | 0
| Dhaka area Total |  |  |  |  | 6171 | 5972 | 3317 | 3787 | 3874 | 4174 | 503 | 1184
39 | Chattogram TPP-1 |  | Gas | PDB | 1*210 | 210 | 180 | 0 | 0 | 0 | 0 | 180 |  | Gas shortage
| Chattogram TPP-2 |  | Gas | PDB | 1*210 | 210 | 180 | 0 | 0 | 0 | 0 | 180 |  | Gas shortage
40 | Raozan 25 MW PP |  | HFO | IPP | 3*8.9 | 25 | 25 | 25 | 25 | 25 | 25
41 | Teknaf 20MW PP (Solartech) |  | Solar | Teknaf Solartech Energy Ltd. | 20 | 20 | 20 | 17 | 0 | 20 | 0
42 | Patenga 50MW PP (Baraka) |  | HFO | IPP | 8*6.98 | 50 | 50 | 45 | 43 | 50 | 50
43 | Karnaphuli Hydro PP Unit-1,2,3,4, 5 |  | Hydro | PDB | 2*40+3*50 | 230 | 230 | 70 | 70 | 70 | 70 | 160 |  | Low water lavel
44 | Sikalbaha 225MW CCPP |  | Gas/HSD | PDB | 1*150+1*175 | 225 | 225 | 225 | 204 | 225 | 225
45 | Sikalbaha Peaking GT |  | Gas/HSD | PDB | 1*150 | 150 | 150 | 120 | 140 | 120 | 120
46 | Sikalbaha 105 MW PP (Baraka Sikalbaha) |  | HFO | IPP | 105 MW | 105 | 105 | 0 | 0 | 50 | 100
47 | Hathazari 100 MW peaking PP |  | HFO | PDB | 11*8.9 | 98 | 98 | 0 | 0 | 0 | 0 |  | 98 | Under maint.
48 | Dohazari -Kalaish 100 MW Peaking |  | HFO | PDB | 6*17 | 102 | 102 | 0 | 81 | 102 | 102
49 | Juldah 100 MW Unit-1 (Acorn) |  | HFO | QRPP | 8*13.45 | 100 | 100 | 78 | 100 | 100 | 100
50 | Juldah 100 MW PP Unit-3 (Acorn) |  | HFO | IPP | 0 | 100 | 100 | 86 | 100 | 100 | 100
51 | Barabkunda 22 MW PP (Regent) |  | Gas | SIPP, PDB | 8*2.90 | 22 | 22 | 15 | 16 | 20 | 20
* | Malancha, Ctg. EPZ (United) |  | Gas |  | 5*8.73+3*9.34 |  | 0 | 3 | 15 | 20 | 35
52 | Chattogram 108 MW PP (ECPV) |  | HFO | IPP | 16*7 | 108 | 108 | 0 | 72 | 90 | 90
53 | Kaptai 7 MW Solar PP |  | Solar | PDB | 7.4 MW | 7 | 7 | 4 | 0 | 5 | 0
54 | Anwara 300 MW PP (United) |  | HFO | IPP | 300 MW | 300 | 300 | 179 | 197 | 300 | 300
55 | Jodiac Power |  | HFO | IPP | 3*18.55+1*3.6 | 54 | 54 | 0 | 0 | 54 | 54
56 | Karnaphuli Power Ltd. |  | HFO | IPP | 110 | 110 | 110 | 0 | 0 | 110 | 110
57 | Juldah unit-2 (Acorn) |  | HFO | IPP | 8*13.6 | 100 | 100 | 100 | 100 | 100 | 100
58 | Anlima Energy Ltd. |  | HFO | IPP | 6*21.2 | 116 | 116 | 0 | 0 | 116 | 116
| Chattogram area Total |  |  |  |  | 2442 | 2382 | 967 | 1163 | 1677 | 1717 | 520 | 98
59 | Ashuganj TPP Unit- 3 |  | Gas | APSCL | 1*150 | 150 | 135 | 110 | 100 | 100 | 135
| Ashuganj TPP Unit- 4 |  | Gas | APSCL | 1*150 | 150 | 129 | 0 | 0 | 0 | 0 | 129 |  | Gas shortage
| Ashuganj TPP Unit- 5 |  | Gas | APSCL | 1*150 | 150 | 134 | 55 | 80 | 80 | 120
60 | Ashuganj 225 MW CCPP |  | Gas | APSCL | 1*142+1*75 | 221 | 221 | 193 | 200 | 225 | 225
61 | Ashuganj 450 MW CCPP(North) |  | Gas | APSCL | 1*360 | 360 | 360 | 280 | 260 | 350 | 350
62 | Ashuganj 450 MW CCPP(South) |  | Gas | APSCL | 1*360 | 360 | 360 | 260 | 215 | 350 | 350
63 | Ashuganj 50 MW PP |  | Gas | APSCL | 14*3.968 | 53 | 45 | 26 | 26 | 26 | 26 | 19 |  | Gas shortage
64 | Ashuganj 55 MW PP (Precision) |  | Gas | RPP | 15*4 | 55 | 55 | 30 | 46 | 30 | 45 | 10 |  | Gas shortage
65 | Ashuganj 195MW PP (APSCL-United) |  | Gas | IPP | 20*9.73+1*16 | 195 | 195 | 8 | 8 | 8 | 8 | 187 |  | Gas shortage
66 | Ashuganj 51 MW PP (Midland) |  | Gas | IPP | 6*9.34 | 51 | 51 | 0 | 0 | 0 | 0 |  |  | Under ground cable fault
67 | Ashuganj 150MW PP (Midland) |  | HFO | IPP | 23*7.015 | 150 | 150 | 0 | 0 | 0 | 0 |  |  | Under ground cable fault
68 | Titas 50 MW Peaking PP |  | HFO | PDB | 6*8.92 | 52 | 52 | 8 | 42 | 0 | 50
69 | Chandpur 150 MW CCPP |  | Gas | PDB | 1*106+1*57 | 163 | 163 | 0 | 0 | 0 | 0 |  | 163 | Under maint.
70 | Chandpur 200MW (Desh energy) |  | HFO | IPP | 0 | 200 | 200 | 70 | 101 | 200 | 200
71 | Feni 22MW PP (Doreen) |  | Gas | SIPP, PDB | 8*2.90 | 22 | 22 | 16 | 22 | 22 | 22
72 | Feni 11 MW PP (Doreen) |  | Gas | SIPP, REB | 4*2.90 | 11 | 11 | 11 | 11 | 11 | 11
** | Impoprt (Tripura) |  |  | Imported power | 0 | 160 | 160 | 132 | 154 | 151 | 168
73 | Jangalia 33MW PP (Summit) |  | Gas | SIPP, PDB | 4*8.73 | 33 | 33 | 25 | 25 | 33 | 33
74 | Jangalia 52 MW PP (Lakdanavi) |  | HFO | IPP | 6*8.92 | 52 | 52 | 43 | 43 | 52 | 52
75 | Cumilla 25 MW PP (Summit) |  | Gas | SIPP, PDB | 3*3.67+2*6.97 | 25 | 25 | 15 | 20 | 20 | 20 |  | 5 | Engine problem
76 | Daudkandi 200 MW PP (B.Trac) |  | HSD | IPP | 154*1.4 | 200 | 200 | 52 | 200 | 100 | 200
77 | Feni Lanka Power |  | HFO | IPP | 7*18.415+1*9.78 | 114 | 114 | 100 | 114 | 114 | 114
78 | Chowmuhani 113 MW |  | HFO | IPP | 12*9.78+2*3.1 | 113 | 113 | 113 | 113 | 113 | 113
| Bhairob 54.5 MW |  | HFO | IPP | 3*18.2 | 0 | 0 | 5 | 37 | 0 | 0
| Cumilla Area Total |  |  |  |  | 3040 | 2980 | 1552 | 1817 | 1985 | 2242 | 345 | 168
79 | RPCL 210MW CCPP |  | Gas | IPP | 4*35+1*70 | 210 | 202 | 98 | 104 | 160 | 160 | 42 |  | Gas shortage
80 | Tangail 22 MW PP (Doreen) |  | Gas | SIPP, PDB | 8*2.90 | 22 | 22 | 14 | 17 | 22 | 22
81 | Jamalpur 95 MW PP(Powerpac) |  | HFO | IPP | 12*8.924 | 95 | 95 | 8 | 73 | 77 | 77 |  | 18 | Engine problem
82 | Sarishabari 3 MW Solar Plant |  | Solar | IPP | 1*3 | 3 | 3 | 2 | 0 | 1.6 | 0
83 | Mymensingh 200 MW PP (United) |  | HFO | IPP | 200 | 200 | 200 | 191 | 191 | 200 | 200
84 | Jamalpur 115 MW PP (United) |  | HFO | IPP | 115 MW | 115 | 115 | 115 | 115 | 115 | 115
85 | Sutiakhali 50 MW Solar PP |  | Solar | IPP | 50 | 50 | 50 | 51 | 0 | 50 | 0
86 | Tangail Palli Power Gen 22 MW |  | HFO | IPP | 4*6.7 | 22 | 22 | 21 | 23 | 22 | 22
| Mymensingh Area Total |  |  |  |  | 717 | 709 | 500 | 523 | 647.6 | 596 | 42 | 18
87 | Fenchugonj CCPP Phase-1 |  | Gas | PDB | 2*32+1*33 | 97 | 70 | 42 | 43 | 44 | 44 |  | 26 | Engine problem
88 | Fenchugonj CCPP Phase-2 |  | Gas | PDB | 2*35+1*35 | 104 | 90 | 30 | 30 | 30 | 30 |  | 60 | Engine problem
89 | Kushiara 163 MW CCPP (KP) |  | Gas | IPP | 1*109+1*54 | 163 | 163 | 130 | 130 | 130 | 130 | 33 |  | Gas shortage
90 | Shajibazar 330 MW CCPP |  | Gas | PDB | 3*110 | 330 | 330 | 165 | 121 | 210 | 210 |  | 120 | Machine problem
91 | Fenchugonj 51 MW PP (Barakatullah) |  | Gas | RPP | 19*2.90 | 51 | 51 | 53 | 53 | 51 | 51
92 | Fenchuganj 44MW (Energyprima) |  | Gas | RPP | 12*3.3+5*2 | 44 | 44 | 0 | 0 | 0 | 0 |  |  | Contract Expired
93 | Hobiganj 11MW PP Cofidence-E |  | Gas | SIPP, REB | 4*2.90 | 11 | 11 | 11 | 11 | 11 | 11
94 | Shahjibazar GTPP Unit- 8 & 9 |  | Gas | PDB | 2*35 | 70 | 66 | 0 | 0 | 0 | 0 |  | 66 | Under maint.
95 | Shahjibazar 86MW PP (Shahjibazar) |  | Gas | RPP | 32*2.90 | 86 | 86 | 79 | 80 | 81 | 81
| Shahjibazar 100 MW GTPP |  | Gas | PDB | 1*100 | 0 | 0 | 0 | 0 | 0 | 0 |  | 110 | Under maint |  | 20/04/2021
96 | Sylhet 225 MW CCPP |  | Gas | PDB | 1*142+1*89 | 231 | 231 | 105 | 105 | 105 | 150 |  | 81 | ST Under maint
97 | Sylhet 20 MW GTPP |  | Gas | PDB | 1*20 | 20 | 20 | 0 | 0 | 20 | 20
98 | Sylhet 50MW PP (EPL) |  | Gas | RPP | 27*2 | 50 | 50 | 0 | 0 | 0 | 0 |  |  | Contract Expired
99 | Shahjahanulla 25 MW PP |  | Gas | SIPP, REB | 3*9.34 | 25 | 25 | 16 | 16 | 16 | 16 |  | 9 | Engine problem
100 | Bibiana-II 341 MW CCPP (Summit) |  | Gas | IPP | 1*222+1*119 | 341 | 341 | 305 | 290 | 341 | 341 |  |  | FGMO
101 | Bibiyana-III 400 MW CCPP |  | Gas | PDB | 400 MW | 400 | 400 | 240 | 241 | 250 | 250 |  | 150 | Engine problem
102 | Sylhet 10MW PP (Desh) |  | Gas | RPP | 6*1.95 | 10 | 10 | 6 | 7 | 10 | 10
103 | Bibiyana South 400 MW |  | Gas | PDB | 400 MW | 383 | 383 | 310 | 310 | 400 | 400
| Sylhet Area Total |  |  |  |  | 2416 | 2371 | 1492 | 1437 | 1699 | 1744 | 33 | 622
104 | Bheramara GTPP Unit-3 |  | HSD | PDB | 1*20 | 20 | 16 | 0 | 0 | 0 | 16
** | Bheramara (HVDC ) |  | 0 | Imported power | 2*500 | 1000 | 1000 | 714 | 720 | 735 | 735
105 | Khulna 115 PP MW (KPCL-2) |  | HFO | QRPP | 7*17 | 115 | 115 | 83 | 99 | 99 | 99 |  | 16 | Engine problem
106 | Faridpur 50 MW Peaking PP |  | HFO | PDB | 8*6.89 | 54 | 54 | 5 | 13 | 25 | 25 |  | 29 | Engine problem
107 | Khulna 225 MW CCPP |  | HSD | NWPGCL | 1*150+1*75 | 230 | 230 | 0 | 0 | 0 | 220
108 | Gopalganj 100 MW Peaking PP |  | HFO | PDB | 16*6.98 | 109 | 109 | 0 | 6 | 60 | 60 |  | 49 | Transformer o/l
109 | Bheramara 410 MW CCPP |  | Gas | NWPGCL | 1*278+1*132 | 410 | 410 | 270 | 260 | 400 | 400
110 | Noapara 40 MW PP (Khanjahan Ali) |  | HFO | QRPP | 5*8.5 | 40 | 40 | 33 | 33 | 40 | 40
111 | Noapara 100 MW PP (Bangla Trac) |  | HSD | IPP | 70*1.4 | 100 | 100 | 0 | 100 | 50 | 100
112 | Rupsha 105 MW PP (Orion rupsha) |  | HFO | IPP | 6*18.445 | 105 | 105 | 94 | 93 | 90 | 95 |  | 10 | Engine problem
113 | Madhumati 100 MW PP |  | HFO | SWPGCL | 100 MW | 105 | 105 | 0 | 0 | 100 | 100
| Khulna Area Total |  |  |  |  | 2288 | 2284 | 1199 | 1324 | 1599 | 1890 | 0 | 104
114 | Barisal 110 MW PP (Summit ) |  | HFO | IPP | 7*17.076 | 110 | 110 | 0 | 65 | 110 | 110
115 | Bhola 33 MW PP (Venture) |  | Gas | RPP | 1*34.50 | 33 | 33 | 18 | 27 | 25 | 25
116 | Bhola 225 MW CCPP |  | Gas | PDB | 2*63+1*68 | 194 | 194 | 66 | 64 | 70 | 70 |  | 124 | GT-2 under maint
117 | Bhola 95 MW PP (Aggreko) |  | Gas | QRPP | 96*1.10 | 95 | 95 | 33 | 34 | 95 | 95
118 | Payra 1320 MW |  | Coal | BCPCL | 2*622 | 1244 | 1244 | 450 | 610 | 622 | 622
| Bhola Nutan Biddut BD LTD |  | Gas | IPP | 220 | 0 | 0 | 70 | 82 | 0 | 0 |  |  | On Test
119 | United Payra Power Ltd. |  | HFO | IPP | 8*18.5+1*9.5 | 150 | 150 | 0 | 18 | 150 | 150
| Barisal Area Total |  |  |  |  | 1826 | 1826 | 637 | 900 | 1072 | 1072 | 0 | 124
120 | Baghabari 71 MW GTPP |  | Gas | PDB | 1*71 | 71 | 71 | 0 | 0 | 0 | 0 | 71 |  | Gas shortage
| Baghabari 100 MW GTPP |  | Gas | PDB | 1*100 | 100 | 100 | 0 | 0 | 0 | 0 | 100 |  | Gas shortage
121 | Baghabari 50 MW Peaking PP |  | HFO | PDB | 6*8.9 | 52 | 52 | 40 | 50 | 50 | 50
122 | Bera 70 MW Peaking PP |  | HFO | PDB | 9*8.29 | 71 | 71 | 35 | 34 | 40 | 40
123 | Amnura 50 MW PP(Sinha) |  | HFO | QRPP | 7*7.79 | 50 | 50 | 0 | 0 | 42 | 42
124 | Katakhali 50 MW PP (Northern) |  | HFO | QRPP | 6*8.9 | 50 | 50 | 0 | 43 | 50 | 50
125 | Katakhali 50 MW Peaking PP |  | HFO | PDB | 6*8.7 | 50 | 50 | 32 | 32 | 50 | 50
126 | Sirajgonj 225MW CCPP Unit-1 |  | Gas/HSD | NWPGCL | 1*150+1*75 | 210 | 210 | 0 | 0 | 0 | 0 | 210 |  | Gas shortage
127 | Sirajgonj 225MW CCPP Unit-2 |  | Gas/HSD | NWPGCL | 1*150+1*75 | 220 | 220 | 164 | 165 | 200 | 200 |  |  | FGMO
128 | Sirajgonj 225MW CCPP Unit-3 |  | Gas/HSD | NWPGCL | 1*141 | 220 | 220 | 195 | 180 | 200 | 200 |  |  | FGMO
129 | Sirajgonj 400 MW CCPP Unit-4 |  | Gas/HSD | SNWPGCL | 1*282+1*132 | 414 | 414 | 367 | 387 | 400 | 400 |  |  | FGMO
130 | Santahar 50 MW Peaking PP |  | HFO | PDB | 6*8.7 | 50 | 50 | 0 | 35 | 0 | 34
131 | Bogra 22 MW PP (GBB) |  | Gas | RPP | 6*4 | 22 | 22 | 18 | 22 | 22 | 22
132 | Bogura 20 MW PP (Energyprima) |  | Gas | RPP | 5*3.3+5*2 | 20 | 10 | 0 | 0 | 0 | 0 |  |  | Contract Expired
133 | Ullapara 11 MW PP (Summit) |  | Gas | SIPP, REB | 4*2.90 | 11 | 11 | 8 | 11 | 11 | 11
134 | Natore 52 MW PP (Rajlanka) |  | HFO | IPP | 52 | 52 | 52 | 52 | 52 | 52 | 52
135 | Chapainawabganj 100 MW Peaking PP |  | HFO | PDB | 104 | 104 | 104 | 0 | 99 | 100 | 100
136 | Baghabari 200 MW PP (Paramount) |  | HSD | IPP | 200 MW | 200 | 200 | 0 | 200 | 200 | 200
137 | Bagura 113 MW PP (Confidence)-2 |  | HFO | IPP | 113 MW | 113 | 113 | 94 | 94 | 113 | 113
138 | Confidence Power Bogura Unit-1 113 MW |  | HFO | IPP | 6*18.55 | 113 | 113 | 95 | 95 | 113 | 113
| Rajshahi Area Total |  |  |  |  | 2193 | 2183 | 1100 | 1499 | 1643 | 1677 | 381 | 0
139 | Barapukuria TPP Unit-1 |  | Coal | PDB | 1*125 | 125 | 85 | 0 | 0 | 0 | 0 |  | 85 | Under maint.
| Barapukuria TPP Unit-2 |  | Coal | PDB | 1*125 | 125 | 85 | 0 | 0 | 0 | 0 |  | 85 | Under maint.
140 | Barapukuria 275 MW TPP Unit-3 |  | Coal | PDB | 1*275 | 274 | 274 | 150 | 150 | 150 | 150 | 124 |  | Coal Shortage
141 | Rangpur 20 MW GTPP |  | HSD | PDB | 1*20 | 20 | 20 | 0 | 0 | 10 | 10 |  | 10 | Engine problem
142 | Saidpur 20 MW GTPP |  | HSD | PDB | 1*20 | 20 | 20 | 0 | 7 | 0 | 0 |  | 20 | Engine problem
143 | Rangpur 113 MW PP (Confidence) |  | HFO | IPP | 113 MW | 113 | 113 | 104 | 110 | 113 | 113
144 | Sympa Solar Power 8MW |  | Solar | IPP | 8 MW | 8 | 8 | 5 | 0 | 8 | 0
| Rangpur Area Total |  |  |  |  | 685 | 605 | 259 | 267 | 281 | 273 | 124 | 200
| Total |  |  |  |  | 21778 | 21312 | 11023 | 12717 | 14477.6 | 15385 | 1948 | 2518
| Usable load at Substation end after deducting Auxiliary use & Transmission loss | [6 empty] | 10509.8589 | 12125 | 13803.6408 | 14668.7996
A. |  | 2021-03-25 | (Yesterday) |  |  |  |  | Thursday
1 | Highest Generation : |  |  | 12717 | MW at | 19:30 | hrs | 11 Evening Peak Hour : | [5 empty] | 19:30 | hrs.
2 | Minimum Generation : |  |  | 9560 | MW at | 7:00 | hrs | 12 Max. Demand (Generation end) at evening peak hour : | [5 empty] | 12717 | MW
3 | Day peak Generation : |  |  | 11023 | MW at | 12:00 | hrs | 13 Max. Demand (Substation end) at evening peak hour : | [5 empty] | 12125 | MW
4 | Evening peak Generation : |  |  | 12717 | MW at | 19:30 | hrs | 14 Load Shed (Substation end) at evening peak hour : | [5 empty] | 0 | MW
5 | Total Energy Generation : |  | 263.8894 | MKWHr | By Solar | 0.80626 | MKWHr | 15. Area wise Demand (S/S end), Supply (S/S end) & | [5 empty] | 16 Hourly Load Shed during
| By Gas : | 134.7751 | MKWHr |  | By Oil: | 89.2755 | MKWHr | Load Shed (S/S end) at Evening peak hour in MW : | [5 empty] | Evening Peak hours :
| By Coal : | 16.6689 | MKWHr |  | By Hydro: | 1.696 | MKWHr | Area | Demand | Supply |  | Loadshed |  | Time |  | Loadshed
6 | Generation Shortfall : |  | For Fuel Limitation = |  |  | 1948 | MW | Dhaka | 4324 | 4324 |  | 0
|  |  | For Plants S/D or M/C prob = |  |  | 2518 | MW | Chittagong | 1247 | 1247 |  | 0 |  | 18:00 |  | 0
|  |  | Total = |  |  | 4466 | MW | Khulna | 1483 | 1483 |  | 0 |  | 18:30 |  | 0
7 | Total Gas Supplied : |  |  | 1101.57 | MMCFD |  |  | Rajshahi | 1319 | 1319 |  | 0 |  | 19:00 |  | 0
8 | Fuel Cost : | i) Gas : | Taka | 142473678.65 | ii) Oil : | Taka | 690267475.22 | Comilla | 1190 | 1190 |  | 0 |  | 19:30 |  | 0
|  | iii) Coal : |  | 76953481 | Total | Taka | 909694634.87 | Mymensingh | 1016 | 1016 |  | 0 |  | 20:00 |  | 0
9 | Power flow through E-W Interconnectors : |  | Taka |  | i) Energy | 0.4725 | MKWHr. | Sylhet | 469 | 469 |  | 0 |  | 21:00 |  | 0
| ii) During Peak Demand : |  |  | -32 | MW (E to W) at | 19:30 | hrs | Barisal | 333 | 333 |  | 0 |  | 22:00 |  | 0
| iii) Maximum : |  |  | -140 | MW at | 8:00 | hrs | Rangpur | 744 | 744 |  | 0 |  | 23:00 |  | 0
10 | Maximum Temperature in Dhaka was |  |  |  | 37.4° C |  |  | Total | 12125 | 12125 |  | 0
B. |  | 2021-03-26 | (Today) |  |  |  | Friday |  |  | Probable max. temperature in Dhaka |  |  | 38.4° C
Forecast
1 | Maximum Demand* Evening (Generation end) |  |  |  | 12200 | MW |  | 6 Total Load Shed forecast (Substation end) : |  |  |  |  | 0 | MW
2 | Maximum Generation (Generation end) |  |  |  | 15385 | MW |  | 7 Area wise Load Shed forecast (Substation end) :
3 | Maximum Demand* Day (Generation end) |  |  |  | 10450 | MW
4 | Reserve(Generation end) |  |  |  | 3185 | MW |  | Dhaka | Chittagong | Khulna | Rajshahi | Comilla | Mymensingh | Sylhet | Barisal | Rangpur
5 | Total Energy Generation |  |  |  | 253.1611 | MKWHr |  | MW | MW | MW | MW | MW | MW | MW | MW | MW
6 | Actual Minimum Generation up to 8:00 hrs. |  |  |  | 8760 | MW at | 7:00 | 0 | 0 | 0 | 0 | 0 | 0 | 0 | 0 | 0
* Import Through HVDC C/B Interconnector : |  |  |  |  | i) Energy | 17.2836 | MKWHr. | ii) HVDC Flow at Peak Time |  | 720 | MW at | 19:30 | hrs.
* Import Through Comilla C/B Interconnector : |  |  |  |  | i) Energy | 3.384 | MKWHr. | iii) Maximum HVDC Flow : |  | 731 | MW at | 15:00 | hrs.
*Cost for HVDC, Tripura & Solar energy is not usually included in the total fuel cost.
Water Level of Kaptai Lake at 06:00 hr (ft): |  |  |  |  | (a) Yesterday : | 87.02 |  | (b) Today: | 86.78 |  | (c) Rule Curve: |  | 89
.
|  |  |  | Sub Divisional Engineer | [6 empty] | Executive Engineer
|  |  |  | Network Operation Division | [6 empty] | Network Operation Division

## YesterdayGen
2021-03-25
Plant Name | Ghorasal TPP (Unit-1&2) | Ghorasal Repowered CCPP Unit-3 | Ghorasal Repowered CCPP Unit-4 | Ghorasal TPP Unit-5 | Ghorasal 365 MW CCPP Unit-7 | Ghorashal 108MW PP (Regent) | Ghorashal 78.5 MW PP(MAX) | Haripur 412 MW CCPP | Haripur 360MW CCPP(HPL) | Plant Removed | Haripur GTPP | Meghnaghat 450 MW CCPP(MPL) | Meghnaghat CCPP(Summit) | Meghnaghat 100 MW(IEL) | Madanganj 102 PP(Summit) | Madanganj-55 MW PP(Summit) | Siddhirganj 335 MW CCPP | 210 MW Siddhirgonj TPP | Siddhirgonj 2*120 MW GTPP | Siddhirganj 100 PP(Dutch Bangla) | Gagnagar 102 MW PP (Digital Power) | Kodda 150MW PP | Keraniganj 100 MW PP (Powerpac) | Bosila 108MW PP(CLC) | Pagla (DPA ) | Katpotti 52 MW PP (Sinha) | Kamalaghat 54 MW PP(Banco Energy) | Manikganj 55 MW PP (Northern) | Nababganj 55 MW PP (Southern power ) | Narshingdi 22 MW PP (Doreen) | Summit Ashulia | Summit Madhabdi | Maona 33 MW PP(Summit) | Rupganj 33 MW PP(Summit) | Gazipur 52 MW PP | Tongi 80 MW GTPP | Karnaphuli Hydro PP Unit-1, 2 & 3 | Karnaphuli Hydro PP Unit-4 & 5 | Chattogram TPP-1 | Chattogram TPP-2 | Raozan 25 MW PP | Sikalbaha 225MW CCPP (Gas) | Sikalbaha 225MW CCPP(Oil) | Sikalbaha 150MW GTPP | Sikalbaha 150MW GTPP(Oil) | Plant Removed | Tangail Palli Power Gen 22 MW | Hathazari 100 MW peaking PP | Dohazari -Kalaish 100 MW Peaking | Juldah 100 MW Unit-1 (Acorn) | Chattogram 108 MW PP (ECPV) | Patenga 50MW PP (Baraka) | Barabkunda 22 MW PP (Regent) | Malancha, Ctg. EPZ (United) | Ashuganj TPP Unit- 3 | Ashuganj TPP Unit- 4 | Ashuganj TPP Unit- 5 | Ashuganj 450 MW CCPP(North) | Ashuganj 450 MW CCPP(South) | Ashuganj 225 MW CCPP | Ashuganj 195MW PP (APSCL-United) | Chandpur 150 MW CCPP | Ashuganj 50 MW PP | Ashuganj 55 MW PP (Precision) | Ashuganj 53MW PP (United) | Ashuganj 51 MW PP (Midland) | B.Baria (Aggreko) 85MW | Titas 50 MW Peaking PP | Jangalia 52 MW PP (Lakdanavi) | Feni 22MW PP (Doreen) | Feni 11 MW PP (Doreen) | Jangalia 33MW PP (Summit) | Cumilla 25 MW PP (Summit) | Impoprt (Tripura) | RPCL 210MW CCPP | Jamalpur 95 MW PP(Powerpac) | Tangail 22 MW PP (Doreen) | Sarishabari 3 MW Solar Plant | Fenchugonj CCPP Phase-1 | Fenchugonj CCPP Phase-2 | Fenchugonj 51 MW PP (Barakatullah) | Fenchuganj 44MW (Energyprima) | Kushiara 163 MW CCPP (KP) | Shajibazar 330 MW CCPP | Shahjibazar GTPP Unit- 8 & 9 | Shahjibazar 86MW PP (Shahjibazar) | Shahjibazar 50MW PP (EPL) | Sylhet 225 MW CCPP | Sylhet 20 MW GTPP | Sylhet 50MW PP (EPL) | Sylhet 10MW PP (Desh) | Bibiana-II 341 MW CCPP (Summit) | Shahjahanulla 25 MW PP | Hobiganj 11MW PP Cofidence-E | Daudkandi 200 MW PP (B.Trac) | Kodda 300 MW PP Unit-2 (Summit) | Keranigonj 300 MW PP (APR) | Bramhangoan 100 MW PP (Aggreko) | Mymensingh 200 MW PP (United) | Aurahati 100MW PP (Aggreko) | Kodda 149 MW PP Unit-1 (Summit) | Teknaf 20MW PP (Solartech) | Juldah 100 MW PP Unit-3 (Acorn) | Chandpur 200MW (Desh energy) | Ashuganj 150MW PP (Midland) | Bibiyana-III 400 MW CCPP | Jamalpur 115 MW PP (United) | Gazipur 100 MW PP | Sikalbaha 105 MW PP (Baraka Sikalbaha) | Kaptai 7 MW Solar PP | Anwara 300 MW PP (United) | Jodiac Power | Karnaphuli Power Ltd. | Feni Lanka Power | Chowmuhani 113 MW | Juldah unit-2 (Acorn) | Bibiyana South 400 MW | Meghnaghat 104 MW PP (OPCL) | Sutiakhali 50 MW Solar PP | Manikgonj 162MW PP(MPGL) | Anlima Energy Ltd. | Shahjibazar 100 MW GTPP | Bhairob 54.5 MW | Spectra Solar Plant Ltd. | EasternBlank | Bheramara (HVDC ) | Bheramara GTPP Unit-3 | Bheramara 410 MW CCPP | Khulna 115 MW PP (KPCL-1 & 3) | Khulna 115 PP MW (KPCL-2) | Khulna 225 MW CCPP | Khulna 60MW | Khulna (Aggreeco) 55MW | Faridpur 50 MW Peaking PP | Gopalganj 100 MW Peaking PP | Noapara 40 MW PP (Khanjahan Ali) | Bhola 225 MW CCPP | Bhola 33 MW PP (Venture) | Barisal 110 MW PP (Summit ) | Barisal GT PP Unit-1& 2 | Baghabari 100 MW GTPP | Baghabari 71 MW GTPP | Baghabari 50 MW Peaking PP | Bera 70 MW Peaking PP | Chapainawabganj 100 MW Peaking PP | Amnura 50 MW PP(Sinha) | Katakhali 50 MW PP (Northern) | Katakhali 50 MW Peaking PP | Natore 52 MW PP (Rajlanka) | Santahar 50 MW Peaking PP | Bogra 22 MW PP (GBB) | Bogura 20 MW PP (Energyprima) | Ullapara 11 MW PP (Summit) | Barapukuria TPP Unit-1 | Barapukuria TPP Unit-2 | Barapukuria 275 MW TPP Unit-3 | Rangpur 20 MW GTPP | Saidpur 20 MW GTPP | Sirajgonj 225MW CCPP Unit-1 (Gas) | Sirajgonj 225MW CCPP Unit-1(Oil) | Sirajgonj 225 MW CCPP Unit-2 (Gas) | Sirajgonj 225 MW CCPP Unit-2 (Oil) | Bhola 95 MW PP (Aggreko) | Noapara 100 MW PP (Bangla Trac) | Sirajgonj 225MW CCPP Unit-3 (Gas) | Sirajgonj 225MW CCPP Unit-3 (Oil) | Sirajgonj 400 MW CCPP Unit-4 | Rupsha 105 MW PP (Orion rupsha) | Baghabari 200 MW PP (Paramount) | Bagura 113 MW PP (Confidence)-2 | Madhumati 100 MW PP | Rangpur 113 MW PP (Confidence) | Sirajgonj 400MW CCPP Unit-4 (Oil) | Sympa Solar Power 8MW | Confidence Power Bogura Unit-1 113 MW | Payra 1320 MW | Bhola Nutan Biddut BD LTD (GAS) | Bhola Nutan Biddut BD LTD (OIL) | United Payra Power Ltd. | WesternBlank | Eastern Grid Total | Western Grid Total | Total (MW) | Gas (Public) | HVDC | Gas (Private) | Oil (Private) | Coal | Hydro | Oil (Public) | Tripura | Solar | Shortage | Water Level
1:00 | 0 | 0 | 0 | 170 | 190 | 92 | 0 | 345 | 0 |  | 0 | 350 | 270 | 100 | 96 | 40 | 0 | 0 | 182 | 100 | 102 | 133 | 72 | 0 | 0 | 50 | 35 | 55 | 55 | 22 | 25 | 29 | 28 | 33 | 25 | 0 | 0 | 70 | 0 | 0 | 25 | 204 | 0 | 120 | 0 |  | 24 | 0 | 51 | 92 | 6 | 45 | 18 | 38 | 70 | 80 | 0 | 270 | 260 | 214 | 8 | 0 | 26 | 30 | 0 | 0 | 0 | 0 | 43 | 22 | 11 | 33 | 20 | 142 | 118 | 8 | 20 | 0 | 44 | 30 | 53 | 0 | 130 | 165 | 0 | 80 | 0 | 104 | 0 | 0 | 9 | 290 | 16 | 11 | 0 | 278 | 0 | 0 | 192 | 0 | 107 | 0 | 100 | 90 | 0 | 240 | 115 | 90 | 0 | 0 | 198 | 0 | 0 | 25 | 113 | 90 | 310 | 104 | 0 | 144 | 0 | 0 | 0 | 0 |  | 714 | 0 | 215 | 0 | 83 | 0 | 0 | 0 | 8 | 0 | 32 | 70 | 30 | 0 | 0 | 0 | 0 | 0 | 0 | 98 | 0 | 0 | 0 | 52 | 0 | 22 | 0 | 8 | 0 | 0 | 150 | 0 | 0 | 0 | 0 | 181 | 0 | 34 | 0 | 181 | 0 | 409 | 95 | 0 | 113 | 0 | 113 | 0 | 0 | 113 | 570 | 103 | 0 | 0 |  | 7795 | 3394 | 11189 | 4085 | 714 | 1678 | 3490 | 720 | 70 | 290 | 142 | 0 | 0 | 87.07
2:00 | 0 | 0 | 0 | 170 | 190 | 92 | 0 | 346 | 0 |  | 0 | 350 | 270 | 82 | 96 | 40 | 0 | 0 | 145 | 100 | 24 | 82 | 72 | 0 | 0 | 49 | 35 | 55 | 55 | 22 | 25 | 29 | 28 | 33 | 0 | 0 | 0 | 70 | 0 | 0 | 25 | 203 | 0 | 120 | 0 |  | 24 | 0 | 17 | 70 | 6 | 45 | 18 | 38 | 70 | 80 | 0 | 270 | 260 | 213 | 8 | 0 | 26 | 30 | 0 | 0 | 0 | 0 | 0 | 22 | 11 | 33 | 20 | 138 | 128 | 8 | 20 | 0 | 44 | 30 | 53 | 0 | 130 | 166 | 0 | 80 | 0 | 104 | 0 | 0 | 9 | 310 | 16 | 11 | 0 | 278 | 0 | 0 | 192 | 0 | 106 | 0 | 100 | 82 | 0 | 240 | 115 | 90 | 0 | 0 | 198 | 0 | 0 | 0 | 113 | 90 | 310 | 104 | 0 | 90 | 0 | 0 | 0 | 0 |  | 713 | 0 | 225 | 0 | 83 | 0 | 0 | 0 | 8 | 0 | 32 | 70 | 29 | 0 | 0 | 0 | 0 | 0 | 0 | 0 | 0 | 0 | 0 | 52 | 0 | 22 | 0 | 8 | 0 | 0 | 150 | 0 | 0 | 0 | 0 | 181 | 0 | 34 | 0 | 183 | 0 | 390 | 95 | 0 | 113 | 0 | 113 | 0 | 0 | 113 | 550 | 108 | 0 | 0 |  | 7424 | 3272 | 10696 | 4070 | 713 | 1683 | 3215 | 700 | 70 | 107 | 138 | 0 | 0 | 87.06
3:00 | 0 | 0 | 0 | 170 | 190 | 92 | 0 | 352 | 0 |  | 0 | 350 | 270 | 0 | 96 | 55 | 0 | 0 | 144 | 100 | 0 | 48 | 71 | 0 | 0 | 50 | 35 | 55 | 55 | 22 | 25 | 29 | 28 | 33 | 0 | 0 | 0 | 70 | 0 | 0 | 25 | 203 | 0 | 120 | 0 |  | 24 | 0 | 0 | 20 | 6 | 46 | 18 | 38 | 70 | 80 | 0 | 270 | 260 | 213 | 8 | 0 | 26 | 30 | 0 | 0 | 0 | 0 | 0 | 22 | 11 | 33 | 20 | 132 | 158 | 8 | 20 | 0 | 44 | 30 | 53 | 0 | 130 | 167 | 0 | 80 | 0 | 104 | 0 | 0 | 9 | 310 | 16 | 11 | 0 | 278 | 0 | 0 | 193 | 0 | 107 | 0 | 100 | 82 | 0 | 240 | 115 | 70 | 0 | 0 | 197 | 0 | 0 | 0 | 113 | 90 | 310 | 104 | 0 | 0 | 0 | 0 | 0 | 0 |  | 714 | 0 | 225 | 0 | 49 | 0 | 0 | 0 | 8 | 0 | 0 | 70 | 27 | 0 | 0 | 0 | 0 | 0 | 0 | 0 | 0 | 0 | 0 | 8 | 0 | 22 | 0 | 8 | 0 | 0 | 150 | 0 | 0 | 0 | 0 | 182 | 0 | 34 | 0 | 183 | 0 | 388 | 95 | 0 | 113 | 0 | 113 | 0 | 0 | 113 | 530 | 110 | 0 | 0 |  | 7154 | 3142 | 10296 | 4107 | 714 | 1681 | 2856 | 680 | 70 | 56 | 132 | 0 | 0 | 87.05
4:00 | 0 | 0 | 0 | 170 | 190 | 92 | 0 | 372 | 0 |  | 0 | 350 | 270 | 0 | 96 | 55 | 0 | 0 | 100 | 100 | 0 | 32 | 62 | 0 | 0 | 19 | 35 | 55 | 55 | 22 | 25 | 29 | 28 | 33 | 0 | 0 | 0 | 70 | 0 | 0 | 8 | 208 | 0 | 120 | 0 |  | 22 | 0 | 0 | 10 | 6 | 45 | 0 | 38 | 70 | 80 | 0 | 270 | 260 | 214 | 8 | 0 | 26 | 30 | 0 | 0 | 0 | 0 | 0 | 22 | 11 | 33 | 20 | 124 | 142 | 8 | 20 | 0 | 44 | 30 | 53 | 0 | 130 | 166 | 0 | 80 | 0 | 104 | 0 | 0 | 9 | 310 | 16 | 11 | 0 | 278 | 0 | 0 | 193 | 0 | 99 | 0 | 90 | 82 | 0 | 240 | 115 | 70 | 0 | 0 | 179 | 0 | 0 | 0 | 113 | 90 | 310 | 104 | 0 | 0 | 0 | 0 | 0 | 0 |  | 714 | 0 | 235 | 0 | 16 | 0 | 0 | 0 | 8 | 0 | 0 | 70 | 25 | 0 | 0 | 0 | 0 | 0 | 0 | 0 | 0 | 0 | 0 | 8 | 0 | 22 | 0 | 8 | 0 | 0 | 150 | 0 | 0 | 0 | 0 | 182 | 0 | 34 | 0 | 185 | 0 | 386 | 70 | 0 | 113 | 0 | 113 | 0 | 0 | 113 | 490 | 107 | 0 | 0 |  | 6971 | 3049 | 10020 | 4066 | 714 | 1674 | 2692 | 640 | 70 | 40 | 124 | 0 | 0 | 87.04
5:00 | 0 | 0 | 0 | 170 | 190 | 92 | 0 | 363 | 0 |  | 0 | 350 | 270 | 0 | 96 | 55 | 0 | 0 | 76 | 100 | 0 | 32 | 60 | 0 | 0 | 12 | 35 | 55 | 55 | 22 | 25 | 30 | 28 | 33 | 0 | 0 | 0 | 70 | 0 | 0 | 8 | 203 | 0 | 120 | 0 |  | 22 | 0 | 0 | 10 | 6 | 45 | 18 | 38 | 70 | 80 | 0 | 270 | 260 | 216 | 8 | 0 | 26 | 30 | 0 | 0 | 0 | 0 | 0 | 22 | 11 | 33 | 20 | 116 | 142 | 8 | 20 | 0 | 44 | 30 | 53 | 0 | 130 | 166 | 0 | 80 | 0 | 104 | 0 | 0 | 9 | 300 | 16 | 11 | 0 | 278 | 0 | 0 | 193 | 0 | 93 | 0 | 40 | 82 | 0 | 240 | 85 | 70 | 0 | 0 | 160 | 0 | 0 | 0 | 75 | 100 | 310 | 104 | 0 | 0 | 0 | 0 | 0 | 0 |  | 713 | 0 | 240 | 0 | 16 | 0 | 0 | 0 | 8 | 0 | 0 | 70 | 25 | 0 | 0 | 0 | 0 | 0 | 0 | 0 | 0 | 0 | 0 | 8 | 0 | 22 | 0 | 8 | 0 | 0 | 150 | 0 | 0 | 0 | 0 | 182 | 0 | 34 | 0 | 186 | 0 | 353 | 70 | 0 | 94 | 0 | 113 | 0 | 0 | 95 | 480 | 107 | 0 | 0 |  | 6794 | 2974 | 9768 | 4055 | 713 | 1631 | 2513 | 630 | 70 | 40 | 116 | 0 | 0 | 87.03
6:00 | 0 | 0 | 0 | 170 | 190 | 89 | 0 | 354 | 0 |  | 0 | 350 | 270 | 6 | 92 | 55 | 0 | 0 | 80 | 70 | 3 | 32 | 64 | 0 | 0 | 12 | 35 | 55 | 55 | 22 | 25 | 30 | 28 | 33 | 2 | 0 | 0 | 70 | 0 | 0 | 8 | 203 | 0 | 120 | 0 |  | 24 | 0 | 0 | 10 | 6 | 0 | 18 | 25 | 70 | 80 | 0 | 270 | 260 | 193 | 8 | 0 | 26 | 30 | 0 | 0 | 0 | 0 | 0 | 22 | 11 | 33 | 20 | 108 | 143 | 8 | 20 | 0 | 44 | 30 | 53 | 0 | 130 | 167 | 0 | 82 | 0 | 104 | 0 | 0 | 9 | 290 | 16 | 11 | 0 | 273 | 0 | 0 | 193 | 0 | 93 | 0 | 40 | 70 | 0 | 240 | 85 | 80 | 0 | 0 | 161 | 0 | 0 | 0 | 75 | 100 | 310 | 104 | 0 | 9 | 0 | 0 | 0 | 0 |  | 714 | 0 | 245 | 0 | 16 | 0 | 0 | 0 | 8 | 0 | 0 | 70 | 22 | 0 | 0 | 0 | 0 | 0 | 0 | 0 | 0 | 0 | 0 | 25 | 0 | 22 | 0 | 8 | 0 | 0 | 151 | 0 | 0 | 0 | 0 | 179 | 0 | 34 | 0 | 175 | 0 | 319 | 95 | 0 | 94 | 0 | 113 | 0 | 0 | 95 | 460 | 107 | 0 | 0 |  | 6677 | 2952 | 9629 | 4020 | 714 | 1570 | 2496 | 611 | 70 | 40 | 108 | 0 | 0 | 87.02
7:00 | 0 | 0 | 0 | 170 | 190 | 88 | 0 | 352 | 0 |  | 0 | 350 | 270 | 40 | 65 | 45 | 0 | 0 | 97 | 70 | 40 | 32 | 73 | 0 | 0 | 12 | 35 | 17 | 17 | 22 | 25 | 30 | 28 | 33 | 8 | 0 | 0 | 70 | 0 | 0 | 8 | 208 | 0 | 120 | 0 |  | 24 | 0 | 0 | 10 | 6 | 15 | 18 | 25 | 70 | 80 | 0 | 270 | 260 | 192 | 8 | 0 | 26 | 30 | 0 | 0 | 0 | 0 | 0 | 0 | 0 | 33 | 18 | 104 | 142 | 8 | 20 | 0 | 43 | 30 | 53 | 0 | 130 | 165 | 0 | 81 | 0 | 105 | 0 | 0 | 9 | 300 | 16 | 11 | 0 | 278 | 0 | 0 | 193 | 0 | 103 | 2 | 40 | 72 | 0 | 240 | 65 | 90 | 0 | 1 | 124 | 0 | 0 | 0 | 75 | 100 | 310 | 104 | 6 | 17 | 0 | 0 | 0 | 4 |  | 713 | 0 | 260 | 0 | 16 | 0 | 0 | 0 | 8 | 0 | 0 | 70 | 17 | 0 | 0 | 0 | 0 | 0 | 0 | 0 | 0 | 0 | 0 | 25 | 0 | 22 | 0 | 11 | 0 | 0 | 150 | 0 | 0 | 0 | 0 | 155 | 0 | 34 | 0 | 140 | 0 | 364 | 95 | 0 | 94 | 0 | 113 | 0 | 1 | 95 | 430 | 106 | 0 | 0 |  | 6641 | 2919 | 9560 | 3960 | 713 | 1617 | 2462 | 580 | 70 | 40 | 104 | 14 | 0 | 87.01
8:00 | 0 | 0 | 0 | 170 | 190 | 88 | 0 | 334 | 0 |  | 0 | 350 | 270 | 63 | 80 | 45 | 0 | 0 | 95 | 80 | 40 | 32 | 72 | 0 | 0 | 13 | 35 | 35 | 0 | 19 | 25 | 30 | 28 | 33 | 8 | 0 | 0 | 70 | 0 | 0 | 18 | 203 | 0 | 120 | 0 |  | 24 | 0 | 0 | 30 | 6 | 6 | 18 | 7 | 70 | 80 | 22 | 270 | 260 | 200 | 8 | 0 | 26 | 30 | 0 | 0 | 0 | 0 | 3 | 0 | 11 | 25 | 18 | 114 | 118 | 8 | 20 | 1 | 44 | 30 | 53 | 0 | 130 | 165 | 0 | 78 | 0 | 105 | 0 | 0 | 9 | 300 | 16 | 11 | 0 | 275 | 0 | 0 | 193 | 0 | 113 | 6 | 75 | 71 | 0 | 241 | 95 | 76 | 0 | 2 | 158 | 0 | 0 | 0 | 100 | 100 | 310 | 104 | 20 | 33 | 0 | 0 | 0 | 13 |  | 714 | 0 | 265 | 0 | 49 | 0 | 0 | 0 | 8 | 0 | 0 | 62 | 16 | 0 | 0 | 0 | 0 | 0 | 0 | 0 | 0 | 8 | 0 | 37 | 0 | 22 | 0 | 11 | 0 | 0 | 150 | 0 | 0 | 0 | 0 | 163 | 0 | 34 | 0 | 140 | 0 | 309 | 95 | 0 | 94 | 0 | 113 | 0 | 2 | 95 | 410 | 105 | 0 | 0 |  | 6847 | 2902 | 9749 | 3948 | 714 | 1539 | 2720 | 560 | 70 | 40 | 114 | 44 | 0 | 87
9:00 | 0 | 0 | 0 | 170 | 190 | 92 | 0 | 320 | 0 |  | 0 | 420 | 270 | 98 | 80 | 55 | 0 | 0 | 95 | 100 | 50 | 48 | 72 | 0 | 0 | 38 | 35 | 55 | 17 | 19 | 25 | 28 | 33 | 33 | 8 | 0 | 0 | 70 | 0 | 0 | 25 | 207 | 0 | 120 | 0 |  | 24 | 0 | 0 | 60 | 6 | 43 | 15 | 3 | 100 | 0 | 50 | 270 | 260 | 211 | 8 | 0 | 23 | 30 | 0 | 0 | 0 | 0 | 16 | 0 | 11 | 25 | 18 | 108 | 100 | 8 | 20 | 1 | 44 | 30 | 50 | 0 | 130 | 80 | 0 | 78 | 0 | 104 | 0 | 0 | 9 | 290 | 16 | 11 | 0 | 250 | 0 | 0 | 193 | 0 | 117 | 11 | 86 | 72 | 0 | 240 | 115 | 90 | 0 | 3 | 159 | 0 | 0 | 0 | 113 | 100 | 310 | 104 | 33 | 54 | 0 | 0 | 0 | 22 |  | 714 | 0 | 280 | 0 | 56 | 0 | 0 | 0 | 8 | 0 | 0 | 68 | 17 | 0 | 0 | 0 | 0 | 0 | 3 | 0 | 0 | 8 | 5 | 52 | 0 | 21 | 0 | 11 | 0 | 0 | 150 | 0 | 0 | 0 | 0 | 140 | 0 | 34 | 0 | 151 | 0 | 379 | 95 | 0 | 94 | 0 | 107 | 0 | 4 | 95 | 400 | 116 | 0 | 0 |  | 7097 | 3008 | 10105 | 3828 | 714 | 1677 | 3020 | 550 | 70 | 64 | 108 | 74 | 0 | 86.99
10:00 | 0 | 0 | 0 | 170 | 190 | 92 | 0 | 290 | 0 |  | 0 | 450 | 270 | 100 | 80 | 55 | 0 | 0 | 92 | 100 | 50 | 82 | 72 | 0 | 0 | 49 | 35 | 55 | 35 | 19 | 25 | 28 | 33 | 32 | 20 | 0 | 0 | 70 | 0 | 0 | 25 | 204 | 0 | 120 | 0 |  | 24 | 0 | 0 | 60 | 6 | 45 | 15 | 3 | 110 | 0 | 55 | 270 | 260 | 186 | 8 | 0 | 23 | 30 | 0 | 0 | 0 | 0 | 40 | 7 | 11 | 25 | 15 | 126 | 98 | 8 | 17 | 2 | 44 | 30 | 50 | 0 | 130 | 80 | 0 | 77 | 0 | 105 | 0 | 0 | 7 | 300 | 16 | 11 | 0 | 253 | 0 | 0 | 184 | 0 | 134 | 13 | 86 | 72 | 0 | 240 | 115 | 90 | 0 | 4 | 158 | 0 | 0 | 17 | 113 | 100 | 310 | 104 | 44 | 101 | 0 | 0 | 0 | 30 |  | 714 | 0 | 280 | 0 | 83 | 0 | 0 | 0 | 7 | 0 | 0 | 68 | 16 | 0 | 0 | 0 | 0 | 28 | 7 | 0 | 0 | 8 | 32 | 52 | 0 | 20 | 0 | 5 | 0 | 0 | 150 | 0 | 0 | 0 | 0 | 154 | 0 | 34 | 0 | 189 | 0 | 377 | 95 | 0 | 94 | 0 | 113 | 0 | 4 | 95 | 400 | 107 | 0 | 0 |  | 7305 | 3132 | 10437 | 3827 | 714 | 1701 | 3196 | 550 | 70 | 156 | 126 | 97 | 0 | 86.98
11:00 | 0 | 0 | 0 | 170 | 190 | 92 | 0 | 274 | 0 |  | 0 | 450 | 240 | 100 | 90 | 40 | 0 | 0 | 92 | 100 | 58 | 132 | 72 | 0 | 0 | 49 | 35 | 55 | 55 | 19 | 25 | 26 | 33 | 30 | 25 | 0 | 0 | 70 | 0 | 0 | 25 | 202 | 0 | 120 | 0 |  | 21 | 0 | 0 | 78 | 0 | 40 | 15 | 2 | 110 | 0 | 55 | 360 | 260 | 179 | 8 | 0 | 20 | 30 | 0 | 0 | 0 | 0 | 43 | 16 | 11 | 25 | 15 | 134 | 98 | 8 | 14 | 2 | 43 | 30 | 53 | 0 | 130 | 80 | 0 | 76 | 0 | 105 | 0 | 0 | 7 | 300 | 16 | 11 | 53 | 243 | 55 | 0 | 183 | 36 | 123 | 16 | 86 | 71 | 0 | 241 | 115 | 70 | 0 | 4 | 177 | 0 | 0 | 50 | 113 | 100 | 310 | 104 | 48 | 126 | 0 | 0 | 0 | 32 |  | 713 | 0 | 275 | 0 | 83 | 0 | 0 | 0 | 9 | 0 | 33 | 65 | 18 | 0 | 0 | 0 | 0 | 40 | 20 | 0 | 0 | 0 | 32 | 52 | 0 | 19 | 0 | 5 | 0 | 0 | 150 | 0 | 0 | 0 | 0 | 178 | 0 | 34 | 0 | 195 | 0 | 385 | 95 | 0 | 94 | 0 | 113 | 0 | 5 | 95 | 410 | 56 | 0 | 0 |  | 7620 | 3174 | 10794 | 3913 | 713 | 1660 | 3404 | 560 | 70 | 233 | 134 | 107 | 0 | 86.97
12:00 | 0 | 0 | 0 | 170 | 190 | 92 | 0 | 273 | 0 |  | 0 | 450 | 240 | 100 | 93 | 40 | 0 | 0 | 80 | 100 | 102 | 148 | 71 | 0 | 0 | 49 | 35 | 55 | 55 | 19 | 25 | 26 | 33 | 30 | 25 | 0 | 0 | 70 | 0 | 0 | 25 | 225 | 0 | 120 | 0 |  | 21 | 0 | 0 | 78 | 0 | 45 | 15 | 3 | 110 | 0 | 55 | 280 | 260 | 193 | 8 | 0 | 26 | 30 | 0 | 0 | 0 | 8 | 43 | 16 | 11 | 25 | 15 | 132 | 98 | 8 | 14 | 2 | 42 | 30 | 53 | 0 | 130 | 165 | 0 | 79 | 0 | 105 | 0 | 0 | 6 | 305 | 16 | 11 | 52 | 255 | 54 | 0 | 191 | 33 | 122 | 17 | 86 | 70 | 0 | 240 | 115 | 70 | 0 | 4 | 179 | 0 | 0 | 100 | 113 | 100 | 310 | 104 | 51 | 144 | 0 | 0 | 5 | 34 |  | 714 | 0 | 270 | 0 | 83 | 0 | 0 | 0 | 5 | 0 | 33 | 66 | 18 | 0 | 0 | 0 | 0 | 40 | 35 | 0 | 0 | 0 | 32 | 52 | 0 | 18 | 0 | 8 | 0 | 0 | 150 | 0 | 0 | 0 | 0 | 164 | 0 | 33 | 0 | 195 | 0 | 367 | 94 | 0 | 94 | 0 | 104 | 0 | 5 | 95 | 450 | 70 | 0 | 0 |  | 7828 | 3195 | 11023 | 3931 | 714 | 1662 | 3533 | 600 | 70 | 268 | 132 | 113 | 0 | 86.96
13:00 | 0 | 0 | 0 | 170 | 190 | 91 | 0 | 273 | 0 |  | 0 | 450 | 240 | 100 | 90 | 40 | 0 | 0 | 92 | 100 | 102 | 148 | 71 | 0 | 0 | 49 | 35 | 55 | 55 | 19 | 25 | 26 | 33 | 30 | 25 | 0 | 0 | 70 | 0 | 0 | 25 | 203 | 0 | 120 | 0 |  | 23 | 0 | 0 | 78 | 0 | 45 | 15 | 5 | 110 | 0 | 70 | 260 | 260 | 182 | 8 | 0 | 26 | 30 | 0 | 0 | 0 | 42 | 43 | 16 | 11 | 25 | 15 | 154 | 96 | 24 | 14 | 2 | 42 | 30 | 53 | 0 | 130 | 165 | 0 | 77 | 0 | 105 | 0 | 0 | 6 | 310 | 16 | 11 | 51 | 248 | 53 | 0 | 190 | 34 | 120 | 17 | 86 | 71 | 0 | 240 | 115 | 90 | 0 | 4 | 179 | 0 | 0 | 98 | 113 | 100 | 310 | 104 | 50 | 144 | 0 | 0 | 30 | 32 |  | 713 | 0 | 260 | 0 | 99 | 0 | 0 | 0 | 7 | 0 | 33 | 57 | 19 | 0 | 0 | 0 | 0 | 44 | 39 | 48 | 0 | 0 | 32 | 52 | 0 | 18 | 0 | 11 | 0 | 0 | 150 | 0 | 0 | 0 | 0 | 162 | 0 | 32 | 0 | 197 | 0 | 337 | 90 | 0 | 94 | 0 | 102 | 0 | 6 | 95 | 470 | 75 | 0 | 0 |  | 7905 | 3242 | 11147 | 3887 | 713 | 1641 | 3591 | 620 | 70 | 360 | 154 | 111 | 11147 | 86.95
14:00 | 0 | 0 | 0 | 170 | 190 | 91 | 0 | 279 | 0 |  | 0 | 450 | 240 | 100 | 84 | 40 | 0 | 0 | 57 | 100 | 102 | 148 | 71 | 0 | 0 | 43 | 54 | 55 | 55 | 19 | 25 | 24 | 33 | 30 | 26 | 0 | 0 | 70 | 0 | 0 | 25 | 204 | 0 | 120 | 0 |  | 21 | 0 | 0 | 78 | 0 | 43 | 15 | 4 | 110 | 0 | 70 | 260 | 265 | 189 | 8 | 0 | 26 | 30 | 0 | 0 | 0 | 42 | 43 | 16 | 11 | 25 | 15 | 158 | 96 | 24 | 17 | 2 | 42 | 30 | 52 | 0 | 130 | 72 | 0 | 75 | 0 | 105 | 0 | 0 | 6 | 290 | 16 | 11 | 50 | 253 | 56 | 0 | 190 | 34 | 116 | 15 | 86 | 71 | 0 | 241 | 115 | 90 | 0 | 3 | 179 | 0 | 0 | 98 | 113 | 100 | 310 | 104 | 45 | 144 | 0 | 0 | 36 | 29 |  | 714 | 0 | 260 | 0 | 99 | 0 | 0 | 0 | 6 | 0 | 24 | 65 | 20 | 0 | 0 | 0 | 0 | 50 | 35 | 48 | 0 | 0 | 32 | 52 | 0 | 18 | 0 | 11 | 0 | 0 | 150 | 0 | 0 | 0 | 0 | 152 | 0 | 32 | 0 | 192 | 0 | 340 | 93 | 0 | 94 | 0 | 111 | 0 | 6 | 95 | 470 | 76 | 0 | 0 |  | 7780 | 3245 | 11025 | 3773 | 714 | 1622 | 3607 | 620 | 70 | 361 | 158 | 100 | 0 | 86.94
15:00 | 0 | 0 | 0 | 170 | 190 | 87 | 0 | 290 | 0 |  | 0 | 450 | 235 | 99 | 84 | 55 | 0 | 0 | 90 | 100 | 102 | 147 | 62 | 0 | 0 | 42 | 54 | 55 | 55 | 19 | 25 | 25 | 33 | 30 | 48 | 0 | 0 | 70 | 0 | 0 | 25 | 207 | 0 | 120 | 0 |  | 22 | 0 | 0 | 92 | 0 | 45 | 15 | 3 | 100 | 0 | 70 | 275 | 275 | 202 | 8 | 0 | 26 | 30 | 0 | 0 | 0 | 42 | 43 | 16 | 11 | 25 | 18 | 160 | 96 | 24 | 17 | 2 | 41 | 30 | 51 | 0 | 130 | 70 | 0 | 73 | 0 | 105 | 0 | 0 | 6 | 310 | 16 | 11 | 50 | 265 | 55 | 0 | 188 | 35 | 134 | 11 | 100 | 70 | 0 | 240 | 115 | 90 | 0 | 2 | 179 | 0 | 0 | 97 | 113 | 100 | 310 | 104 | 35 | 144 | 0 | 0 | 36 | 23 |  | 731 | 0 | 260 | 0 | 99 | 0 | 0 | 0 | 6 | 0 | 24 | 66 | 22 | 0 | 0 | 0 | 0 | 50 | 35 | 48 | 0 | 0 | 32 | 52 | 9 | 15 | 0 | 11 | 0 | 0 | 150 | 0 | 0 | 0 | 0 | 167 | 0 | 34 | 0 | 166 | 0 | 394 | 93 | 0 | 94 | 0 | 102 | 0 | 4 | 95 | 470 | 76 | 0 | 0 |  | 7925 | 3305 | 11230 | 3838 | 731 | 1689 | 3676 | 620 | 70 | 369 | 160 | 77 | 0 | 86.93
16:00 | 0 | 0 | 0 | 170 | 190 | 87 | 0 | 289 | 0 |  | 0 | 450 | 235 | 100 | 84 | 55 | 0 | 0 | 90 | 100 | 102 | 148 | 56 | 0 | 0 | 42 | 54 | 55 | 55 | 22 | 25 | 25 | 33 | 30 | 48 | 0 | 0 | 70 | 0 | 0 | 25 | 205 | 0 | 100 | 0 |  | 23 | 0 | 0 | 92 | 0 | 42 | 15 | 4 | 100 | 0 | 70 | 260 | 210 | 210 | 8 | 0 | 26 | 30 | 0 | 0 | 0 | 42 | 43 | 16 | 11 | 25 | 18 | 152 | 96 | 24 | 17 | 1 | 42 | 28 | 52 | 0 | 130 | 72 | 0 | 72 | 0 | 105 | 0 | 0 | 7 | 310 | 16 | 11 | 50 | 270 | 47 | 0 | 188 | 78 | 142 | 7 | 100 | 70 | 0 | 240 | 115 | 90 | 0 | 1 | 124 | 0 | 0 | 90 | 113 | 100 | 310 | 104 | 22 | 144 | 0 | 0 | 37 | 10 |  | 713 | 0 | 260 | 0 | 83 | 40 | 0 | 0 | 8 | 0 | 32 | 66 | 22 | 0 | 0 | 0 | 0 | 50 | 34 | 48 | 0 | 0 | 32 | 50 | 34 | 16 | 0 | 11 | 0 | 0 | 150 | 0 | 0 | 0 | 0 | 164 | 0 | 33 | 0 | 180 | 0 | 414 | 93 | 0 | 94 | 0 | 95 | 0 | 3 | 95 | 480 | 103 | 0 | 0 |  | 7777 | 3403 | 11180 | 3758 | 713 | 1738 | 3639 | 630 | 70 | 436 | 152 | 44 | 0 | 86.92
17:00 | 0 | 0 | 0 | 170 | 190 | 87 | 0 | 289 | 0 |  | 0 | 450 | 235 | 100 | 90 | 55 | 0 | 0 | 90 | 100 | 102 | 148 | 59 | 0 | 0 | 45 | 54 | 55 | 55 | 22 | 25 | 27 | 33 | 30 | 48 | 0 | 0 | 70 | 0 | 0 | 25 | 205 | 0 | 100 | 0 |  | 22 | 0 | 0 | 92 | 0 | 41 | 15 | 6 | 100 | 0 | 70 | 260 | 210 | 211 | 8 | 0 | 26 | 30 | 0 | 0 | 0 | 42 | 43 | 20 | 11 | 25 | 18 | 144 | 104 | 24 | 17 | 0 | 42 | 28 | 53 | 0 | 130 | 77 | 0 | 72 | 0 | 105 | 0 | 0 | 6 | 305 | 16 | 11 | 10 | 260 | 10 | 0 | 188 | 33 | 143 | 2 | 100 | 94 | 0 | 241 | 115 | 90 | 0 | 0 | 124 | 0 | 0 | 90 | 113 | 100 | 310 | 104 | 8 | 144 | 0 | 0 | 0 | 5 |  | 714 | 0 | 255 | 0 | 83 | 40 | 0 | 0 | 6 | 0 | 16 | 66 | 19 | 0 | 0 | 0 | 0 | 50 | 34 | 48 | 0 | 0 | 31 | 52 | 28 | 18 | 0 | 11 | 0 | 0 | 150 | 0 | 0 | 0 | 0 | 167 | 0 | 34 | 0 | 180 | 0 | 385 | 93 | 0 | 94 | 0 | 102 | 0 | 1 | 95 | 460 | 104 | 0 | 0 |  | 7627 | 3336 | 10963 | 3777 | 714 | 1707 | 3498 | 610 | 70 | 427 | 144 | 16 | 0 | 86.91
18:00 | 0 | 0 | 0 | 170 | 190 | 91 | 0 | 287 | 0 |  | 0 | 320 | 235 | 100 | 96 | 55 | 0 | 0 | 68 | 100 | 102 | 147 | 59 | 0 | 0 | 48 | 54 | 55 | 55 | 22 | 25 | 27 | 33 | 30 | 0 | 0 | 0 | 70 | 0 | 0 | 25 | 204 | 0 | 80 | 0 |  | 22 | 0 | 59 | 100 | 0 | 40 | 15 | 5 | 100 | 0 | 80 | 260 | 210 | 182 | 8 | 0 | 26 | 30 | 0 | 0 | 0 | 42 | 43 | 21 | 11 | 25 | 19 | 160 | 104 | 24 | 17 | 0 | 43 | 30 | 53 | 0 | 130 | 75 | 0 | 78 | 0 | 105 | 0 | 0 | 7 | 270 | 16 | 11 | 42 | 258 | 56 | 50 | 189 | 100 | 0 | 0 | 100 | 101 | 0 | 241 | 115 | 5 | 0 | 0 | 124 | 0 | 0 | 52 | 113 | 100 | 310 | 104 | 0 | 144 | 0 | 0 | 0 | 0 |  | 721 | 0 | 255 | 0 | 83 | 40 | 0 | 0 | 10 | 5 | 33 | 56 | 20 | 32 | 0 | 0 | 0 | 50 | 34 | 48 | 0 | 0 | 31 | 52 | 31 | 21 | 0 | 11 | 0 | 0 | 150 | 0 | 0 | 0 | 0 | 159 | 0 | 34 | 2 | 140 | 0 | 290 | 93 | 25 | 94 | 0 | 110 | 0 | 0 | 95 | 420 | 112 | 0 | 0 |  | 7373 | 3257 | 10630 | 3658 | 721 | 1469 | 3485 | 570 | 70 | 497 | 160 | 0 | 0 | 86.9
18:30 | 0 | 0 | 0 | 0 | 0 | 0 | 0 | 0 | 0 |  | 0 | 0 | 0 | 0 | 0 | 0 | 0 | 0 | 0 | 0 | 0 | 0 | 0 | 0 | 0 | 0 | 0 | 0 | 0 | 0 | 0 | 0 | 0 | 0 | 0 | 0 | 0 | 0 | 0 | 0 | 0 | 0 | 0 | 0 | 0 |  | 0 | 0 | 0 | 0 | 0 | 0 | 0 | 0 | 0 | 0 | 0 | 0 | 0 | 0 | 0 | 0 | 0 | 0 | 0 | 0 | 0 | 0 | 0 | 0 | 0 | 0 | 0 | 0 | 0 | 0 | 0 | 0 | 0 | 0 | 0 | 0 | 0 | 0 | 0 | 0 | 0 | 0 | 0 | 0 | 0 | 0 | 0 | 0 | 0 | 0 | 0 | 0 | 0 | 0 | 0 | 0 | 0 | 0 | 0 | 0 | 0 | 0 | 0 | 0 | 0 | 0 | 0 | 0 | 0 | 0 | 0 | 0 | 0 | 0 | 0 | 0 | 0 | 0 |  | 0 | 0 | 0 | 0 | 0 | 0 | 0 | 0 | 0 | 0 | 0 | 0 | 0 | 0 | 0 | 0 | 0 | 0 | 0 | 0 | 0 | 0 | 0 | 0 | 0 | 0 | 0 | 0 | 0 | 0 | 0 | 0 | 0 | 0 | 0 | 0 | 0 | 0 | 0 | 0 | 0 | 0 | 0 | 0 | 0 | 0 | 0 | 0 | 0 | 0 | 0 | 0 | 0 | 0 |  | 0 | 0 | 0 | 0 | 0 | 0 | 0 | 0 | 0 | 0 | 0 | 0 | 0 | 0
19:00 | 0 | 0 | 0 | 170 | 190 | 91 | 0 | 283 | 0 |  | 0 | 450 | 235 | 100 | 98 | 55 | 0 | 0 | 185 | 100 | 102 | 147 | 59 | 0 | 0 | 49 | 54 | 55 | 55 | 22 | 25 | 20 | 33 | 30 | 30 | 0 | 0 | 70 | 0 | 0 | 25 | 204 | 0 | 140 | 0 |  | 22 | 0 | 81 | 100 | 36 | 42 | 16 | 11 | 100 | 0 | 80 | 260 | 210 | 212 | 8 | 0 | 26 | 30 | 0 | 0 | 0 | 42 | 43 | 22 | 11 | 25 | 20 | 160 | 104 | 65 | 17 | 0 | 43 | 30 | 53 | 0 | 130 | 123 | 0 | 80 | 0 | 105 | 0 | 0 | 7 | 270 | 16 | 11 | 200 | 265 | 303 | 99 | 191 | 100 | 35 | 0 | 100 | 101 | 0 | 241 | 115 | 70 | 0 | 0 | 195 | 0 | 0 | 114 | 113 | 100 | 310 | 104 | 0 | 144 | 0 | 0 | 55 | 0 |  | 720 | 0 | 260 | 0 | 83 | 80 | 0 | 0 | 13 | 12 | 33 | 63 | 27 | 64 | 0 | 0 | 0 | 50 | 34 | 99 | 0 | 32 | 32 | 52 | 34 | 21 | 0 | 11 | 0 | 0 | 150 | 3 | 7 | 0 | 0 | 162 | 0 | 34 | 72 | 170 | 0 | 376 | 93 | 200 | 94 | 0 | 110 | 0 | 0 | 95 | 460 | 80 | 0 | 18 |  | 8643 | 3844 | 12487 | 3950 | 720 | 1668 | 4675 | 610 | 70 | 634 | 160 | 0 | 0 | 86.87
19:30 | 0 | 0 | 0 | 170 | 190 | 91 | 0 | 283 | 0 |  | 0 | 450 | 235 | 100 | 98 | 55 | 0 | 0 | 185 | 100 | 102 | 147 | 59 | 0 | 0 | 49 | 54 | 55 | 55 | 22 | 25 | 29 | 33 | 30 | 50 | 0 | 0 | 70 | 0 | 0 | 25 | 204 | 0 | 140 | 0 |  | 23 | 0 | 81 | 100 | 72 | 43 | 16 | 15 | 100 | 0 | 80 | 260 | 215 | 200 | 8 | 0 | 26 | 46 | 0 | 0 | 0 | 42 | 43 | 22 | 11 | 25 | 20 | 154 | 104 | 73 | 17 | 0 | 43 | 30 | 53 | 0 | 130 | 121 | 0 | 80 | 0 | 105 | 0 | 0 | 7 | 290 | 16 | 11 | 200 | 265 | 257 | 100 | 191 | 100 | 60 | 0 | 100 | 101 | 0 | 241 | 115 | 90 | 0 | 0 | 197 | 0 | 0 | 114 | 113 | 100 | 310 | 104 | 0 | 144 | 0 | 0 | 37 | 0 |  | 720 | 0 | 260 | 0 | 99 | 0 | 0 | 0 | 13 | 6 | 33 | 64 | 27 | 65 | 0 | 0 | 0 | 50 | 34 | 99 | 0 | 43 | 32 | 52 | 35 | 22 | 0 | 11 | 0 | 0 | 150 | 0 | 7 | 0 | 0 | 165 | 0 | 34 | 100 | 180 | 0 | 387 | 93 | 200 | 94 | 0 | 110 | 0 | 0 | 95 | 610 | 82 | 0 | 18 |  | 8727 | 3990 | 12717 | 3964 | 720 | 1722 | 4781 | 760 | 70 | 546 | 154 | 0 | 0 | 0
20:00 | 0 | 0 | 0 | 170 | 190 | 94 | 0 | 283 | 0 |  | 0 | 450 | 235 | 100 | 98 | 55 | 0 | 0 | 185 | 100 | 102 | 147 | 68 | 0 | 0 | 49 | 54 | 55 | 55 | 0 | 25 | 29 | 33 | 33 | 51 | 0 | 0 | 70 | 0 | 0 | 25 | 204 | 0 | 120 | 0 |  | 23 | 0 | 81 | 100 | 70 | 43 | 16 | 19 | 90 | 0 | 80 | 275 | 215 | 198 | 8 | 0 | 26 | 46 | 0 | 0 | 0 | 42 | 43 | 22 | 11 | 30 | 20 | 156 | 104 | 73 | 17 | 0 | 43 | 30 | 53 | 0 | 130 | 172 | 0 | 80 | 0 | 103 | 0 | 0 | 7 | 290 | 16 | 11 | 131 | 260 | 200 | 60 | 193 | 100 | 100 | 0 | 100 | 101 | 0 | 239 | 115 | 90 | 0 | 0 | 197 | 0 | 0 | 114 | 113 | 100 | 310 | 104 | 0 | 144 | 0 | 0 | 37 | 0 |  | 720 | 0 | 260 | 0 | 83 | 0 | 0 | 0 | 13 | 6 | 33 | 66 | 27 | 16 | 0 | 0 | 0 | 50 | 34 | 99 | 0 | 43 | 32 | 52 | 34 | 22 | 0 | 11 | 0 | 0 | 150 | 0 | 7 | 0 | 0 | 166 | 0 | 34 | 100 | 180 | 0 | 405 | 90 | 60 | 94 | 0 | 111 | 0 | 0 | 95 | 610 | 80 | 0 | 17 |  | 8631 | 3800 | 12431 | 3983 | 720 | 1745 | 4452 | 760 | 70 | 545 | 156 | 0 | 0 | 86.88
21:00 | 0 | 0 | 0 | 170 | 190 | 94 | 0 | 284 | 0 |  | 0 | 450 | 235 | 100 | 98 | 55 | 0 | 0 | 185 | 100 | 102 | 148 | 72 | 0 | 0 | 49 | 54 | 55 | 55 | 22 | 25 | 29 | 33 | 33 | 51 | 0 | 0 | 70 | 0 | 0 | 25 | 204 | 0 | 120 | 0 |  | 22 | 0 | 81 | 100 | 78 | 44 | 16 | 26 | 90 | 0 | 80 | 260 | 260 | 164 | 8 | 0 | 26 | 48 | 0 | 0 | 0 | 42 | 43 | 22 | 11 | 30 | 20 | 136 | 104 | 73 | 17 | 0 | 43 | 30 | 53 | 0 | 130 | 210 | 0 | 80 | 0 | 105 | 0 | 0 | 7 | 300 | 16 | 11 | 20 | 258 | 80 | 25 | 192 | 53 | 107 | 0 | 100 | 101 | 0 | 241 | 115 | 90 | 0 | 0 | 197 | 0 | 0 | 114 | 113 | 100 | 310 | 104 | 0 | 144 | 0 | 0 | 37 | 0 |  | 720 | 0 | 250 | 0 | 83 | 0 | 0 | 0 | 15 | 0 | 24 | 69 | 28 | 16 | 0 | 0 | 0 | 50 | 34 | 98 | 0 | 43 | 32 | 52 | 30 | 22 | 0 | 11 | 0 | 0 | 150 | 0 | 10 | 0 | 0 | 172 | 0 | 40 | 100 | 180 | 0 | 415 | 75 | 0 | 94 | 0 | 105 | 0 | 0 | 95 | 622 | 80 | 0 | 0 |  | 8395 | 3715 | 12110 | 4043 | 720 | 1781 | 4048 | 772 | 70 | 540 | 136 | 0 | 0 | 86.87
22:00 | 0 | 0 | 0 | 170 | 190 | 94 | 0 | 288 | 0 |  | 0 | 450 | 235 | 100 | 96 | 55 | 0 | 0 | 177 | 100 | 102 | 148 | 72 | 0 | 0 | 49 | 54 | 55 | 55 | 22 | 25 | 29 | 33 | 33 | 51 | 0 | 0 | 70 | 0 | 0 | 25 | 203 | 0 | 120 | 0 |  | 22 | 0 | 85 | 92 | 80 | 45 | 16 | 35 | 90 | 0 | 80 | 260 | 265 | 152 | 8 | 0 | 26 | 48 | 0 | 0 | 0 | 0 | 43 | 22 | 11 | 33 | 20 | 158 | 103 | 73 | 17 | 0 | 44 | 30 | 53 | 0 | 130 | 211 | 0 | 80 | 0 | 105 | 0 | 0 | 7 | 290 | 16 | 11 | 0 | 275 | 40 | 25 | 14 | 52 | 109 | 0 | 100 | 26 | 0 | 239 | 17 | 90 | 0 | 0 | 197 | 0 | 0 | 114 | 113 | 100 | 310 | 104 | 0 | 144 | 0 | 0 | 37 | 0 |  | 721 | 0 | 240 | 0 | 83 | 0 | 0 | 0 | 15 | 0 | 33 | 70 | 27 | 16 | 0 | 0 | 0 | 50 | 31 | 97 | 0 | 43 | 32 | 52 | 26 | 22 | 0 | 11 | 0 | 0 | 150 | 0 | 10 | 0 | 0 | 158 | 0 | 43 | 100 | 180 | 0 | 373 | 93 | 0 | 94 | 0 | 113 | 0 | 0 | 95 | 622 | 84 | 0 | 0 |  | 7968 | 3684 | 11652 | 4010 | 721 | 1744 | 3683 | 772 | 70 | 494 | 158 | 0 | 0 | 86.86
23:00 | 0 | 0 | 0 | 170 | 190 | 94 | 0 | 303 | 0 |  | 0 | 450 | 235 | 100 | 96 | 55 | 0 | 0 | 160 | 100 | 64 | 150 | 48 | 0 | 0 | 49 | 54 | 55 | 55 | 22 | 25 | 29 | 33 | 33 | 8 | 0 | 0 | 70 | 0 | 0 | 25 | 203 | 0 | 120 | 0 |  | 24 | 0 | 57 | 92 | 85 | 43 | 16 | 37 | 90 | 0 | 80 | 260 | 270 | 140 | 8 | 0 | 26 | 49 | 0 | 0 | 0 | 0 | 43 | 22 | 11 | 33 | 20 | 150 | 108 | 73 | 17 | 0 | 44 | 30 | 53 | 0 | 130 | 210 | 0 | 80 | 0 | 105 | 0 | 0 | 7 | 280 | 16 | 11 | 0 | 275 | 0 | 0 | 165 | 0 | 103 | 0 | 100 | 71 | 0 | 240 | 115 | 90 | 0 | 0 | 197 | 0 | 0 | 71 | 113 | 100 | 310 | 104 | 0 | 144 | 0 | 0 | 37 | 0 |  | 720 | 0 | 240 | 0 | 83 | 0 | 0 | 0 | 15 | 0 | 33 | 70 | 27 | 0 | 0 | 0 | 0 | 50 | 0 | 98 | 0 | 0 | 32 | 52 | 27 | 22 | 0 | 11 | 0 | 0 | 150 | 0 | 0 | 0 | 0 | 154 | 0 | 43 | 40 | 180 | 0 | 410 | 93 | 0 | 94 | 0 | 113 | 0 | 0 | 95 | 622 | 84 | 0 | 0 |  | 7951 | 3558 | 11509 | 4002 | 720 | 1774 | 3592 | 772 | 70 | 429 | 150 | 0 | 0 | 86.85
24:00 | 0 | 0 | 0 | 170 | 190 | 94 | 0 | 313 | 0 |  | 0 | 450 | 235 | 100 | 90 | 55 | 0 | 0 | 150 | 100 | 64 | 115 | 10 | 0 | 0 | 50 | 54 | 55 | 55 | 22 | 25 | 29 | 33 | 33 | 8 | 0 | 0 | 70 | 0 | 0 | 25 | 202 | 0 | 120 | 0 |  | 23 | 0 | 0 | 92 | 68 | 44 | 16 | 36 | 90 | 0 | 80 | 260 | 270 | 166 | 8 | 0 | 26 | 20 | 0 | 0 | 0 | 0 | 41 | 22 | 11 | 33 | 20 | 140 | 107 | 73 | 17 | 0 | 44 | 30 | 53 | 0 | 130 | 210 | 0 | 80 | 0 | 105 | 0 | 0 | 7 | 300 | 16 | 11 | 0 | 275 | 0 | 0 | 188 | 0 | 103 | 0 | 100 | 70 | 0 | 240 | 115 | 90 | 0 | 0 | 197 | 0 | 0 | 0 | 113 | 100 | 310 | 104 | 0 | 144 | 0 | 0 | 37 | 0 |  | 721 | 0 | 245 | 0 | 83 | 0 | 0 | 0 | 4 | 0 | 33 | 70 | 27 | 0 | 0 | 0 | 0 | 0 | 0 | 98 | 0 | 0 | 0 | 52 | 0 | 22 | 0 | 11 | 0 | 0 | 150 | 0 | 0 | 0 | 0 | 170 | 0 | 44 | 0 | 180 | 0 | 421 | 93 | 0 | 94 | 0 | 113 | 0 | 0 | 95 | 600 | 89 | 0 | 0 |  | 7752 | 3415 | 11167 | 4047 | 721 | 1781 | 3441 | 750 | 70 | 217 | 140 | 0 | 0 | 86.84
KWH | 0 | 0 | 0 | 4032000 | 4545800 | 2147363 | 0 | 7536150 | 0 |  | 0 | 9230750 | 5924131 | 1947840 | 2162952 | 1240557 | 0 | 0 | 2961000 | 2342400 | 1686240 | 2603520 | 1609510 | 0 | 0 | 983664 | 1063440 | 1276139 | 1174999 | 424152 | 600000 | 641520 | 769300 | 774700 | 588480 | 0 | 0 | 1696000 | 0 | 0 | 550578 | 4955954 | 0 | 2880916 | 0 |  | 551760 | 0 | 550159 | 1612200 | 480960 | 987840 | 361056 | 456960 | 2155148 | 0 | 1091962 | 6827200 | 6217000 | 4708000 | 217454 | 0 | 578304 | 813120 | 0 | 0 | 0 | 381712 | 727040 | 398304 | 237960 | 714600 | 470530 | 3384000 | 2651920 | 640320 | 384624 | 16400 | 1010000 | 713280 | 1268400 | 0 | 3321409 | 3107000 | 0 | 1870080 | 0 | 2539400 | 0 | 0 | 175860 | 7348500 | 172752 | 264000 | 779904 | 6408216 | 1152008 | 249653 | 4303200 | 677219 | 2613600 | 115830 | 2159040 | 1877280 | 0 | 5767000 | 2577600 | 2019600 | 0 | 28801 | 4190182 | 0 | 0 | 1333800 | 2772000 | 2381760 | 7438000 | 2614080 | 362540 | 2564640 | 0 | 0 | 383040 | 237204 |  | 17283636 | 0 | 6195744 | 0 | 1664640 | 168099 | 0 | 0 | 203520 | 19776 | 439125 | 1621000 | 541112 | 136320 | 0 | 0 | 0 | 700512 | 424422 | 965432 | 0 | 189978 | 436134 | 1060320 | 277102 | 456240 | 0 | 215820 | 0 | 0 | 3667000 | 6000 | 44000 | 0 | 0 | 4215536 | 0 | 863136 | 492480 | 4586100 | 0 | 9074127 | 2181600 | 328900 | 2356800 | 0 | 2643840 | 0 | 45483 | 2358432 | 13001900 | 2226818 | 0 | 34800 |  | 182763466 | 81125884 | 263889350 | 94763732 | 17283636 | 40011329 | 82495107 | 16668900 | 1696000 | 6780388 | 3384000 | 806258 | 0
Fuel Cost | 0 | 0 | 0 | 5927040 | 5045838 | 2834519.16 | 0 | 7611511.5 | 0 |  | 0 | 10061517.5 | 6575785.41 | 14784105.6 | 14902739.28 | 10495112.22 | 0 | 0 | 5122530 | 17638272 | 15378508.8 | 25618636.8 | 14839682.2 | 0 | 0 | 8941505.76 | 7763112 | 9864554.47 | 11585490.14 | 318114 | 450000 | 0 | 0 | 0 | 5690601.6 | 0 | 0 | 457920 | 0 | 0 | 5114869.62 | 5401989.86 | 0 | 4897557.2 | 0 |  | 0 | 0 | 5336542.3 | 15396510 | 4184352 | 7823692.8 | 454930.56 | 1357171.2 | 3189619.04 | 0 | 1605184.14 | 5052128 | 6217000 | 4331360 | 280515.66 | 0 | 653483.52 | 1138368 | 0 | 0 | 0 | 3855291.2 | 6943232 | 505846.08 | 178470 | 1250550 | 352897.5 | 25380000 | 2811035.2 | 5814105.6 | 488472.48 | 261416 | 1656400 | 1141248 | 2257752 | 0 | 3786406.26 | 3231280 | 0 | 3571852.8 | 0 | 4393162 | 0 | 0 | 358754.4 | 7421985 | 129564 | 200640 | 13266167.04 | 48446112.96 | 19561095.84 | 4174198.16 | 22376640 | 11323101.68 | 25717824 | 1354052.7 | 17596176 | 20368488 | 0 | 5363310 | 23507712 | 19085220 | 0 | 0 | 31677775.92 | 0 | 0 | 13311324 | 23756040 | 15862521.6 | 0 | 0 | 0 | 0 | 0 | 0 | 0 | 0 |  | 99553743.36 | 0 | 6505531.2 | 0 | 13084070.4 | 2329852.14 | 0 | 0 | 2134924.8 | 207252.48 | 4575682.5 | 1831730 | 838723.6 | 1330483.2 | 0 | 0 | 0 | 6893038.08 | 4312127.52 | 8544073.2 | 0 | 2568502.56 | 4226138.46 | 10274500.8 | 2687889.4 | 875980.8 | 0 | 163375.74 | 0 | 0 | 19875140 | 207900 | 1255320 | 0 | 0 | 5564507.52 | 0 | 1294704 | 8377084.8 | 5365737 | 0 | 8983385.73 | 22775904 | 5594589 | 22366032 | 0 | 20516198.4 | 0 | 502587.15 | 17428812.48 | 57078341 | 0 | 0 | 0 |  | 667080490.76 | 370123863.32 | 1037204354.08 | 97412042.54 | 99553743.36 | 45061636.11 | 622658488.84 | 76953481 | 457920 | 67608986.38 | 25380000 | 2118055.85 | 0
Yesterday Day Peak | 0 | 0 | 0 | 170 | 190 | 92 | 0 | 273 | 0 |  | 0 | 450 | 240 | 100 | 93 | 40 | 0 | 0 | 80 | 100 | 102 | 148 | 71 | 0 | 0 | 49 | 35 | 55 | 55 | 19 | 25 | 26 | 33 | 30 | 25 | 0 | 0 | 70 | 0 | 0 | 25 | 225 | 0 | 120 | 0 |  | 21 | 0 | 0 | 78 | 0 | 45 | 15 | 3 | 110 | 0 | 55 | 280 | 260 | 193 | 8 | 0 | 26 | 30 | 0 | 0 | 0 | 8 | 43 | 16 | 11 | 25 | 15 | 132 | 98 | 8 | 14 | 2 | 42 | 30 | 53 | 0 | 130 | 165 | 0 | 79 | 0 | 105 | 0 | 0 | 6 | 305 | 16 | 11 | 52 | 255 | 54 | 0 | 191 | 33 | 122 | 17 | 86 | 70 | 0 | 240 | 115 | 70 | 0 | 4 | 179 | 0 | 0 | 100 | 113 | 100 | 310 | 104 | 51 | 144 | 0 | 0 | 5 | 34 |  | 714 | 0 | 270 | 0 | 83 | 0 | 0 | 0 | 5 | 0 | 33 | 66 | 18 | 0 | 0 | 0 | 0 | 40 | 35 | 0 | 0 | 0 | 32 | 52 | 0 | 18 | 0 | 8 | 0 | 0 | 150 | 0 | 0 | 0 | 0 | 164 | 0 | 33 | 0 | 195 | 0 | 367 | 94 | 0 | 94 | 0 | 104 | 0 | 5 | 95 | 450 | 70 | 0 | 0 |  | 11023 | DayPeak
Yesterday Evening Peak | 0 | 0 | 0 | 170 | 190 | 91 | 0 | 283 | 0 | 0 | 0 | 450 | 235 | 100 | 98 | 55 | 0 | 0 | 185 | 100 | 102 | 147 | 59 | 0 | 0 | 49 | 54 | 55 | 55 | 22 | 25 | 29 | 33 | 30 | 50 | 0 | 0 | 70 | 0 | 0 | 25 | 204 | 0 | 140 | 0 | 0 | 23 | 0 | 81 | 100 | 72 | 43 | 16 | 15 | 100 | 0 | 80 | 260 | 215 | 200 | 8 | 0 | 26 | 46 | 0 | 0 | 0 | 42 | 43 | 22 | 11 | 25 | 20 | 154 | 104 | 73 | 17 | 0 | 43 | 30 | 53 | 0 | 130 | 121 | 0 | 80 | 0 | 105 | 0 | 0 | 7 | 290 | 16 | 11 | 200 | 265 | 257 | 100 | 191 | 100 | 60 | 0 | 100 | 101 | 0 | 241 | 115 | 90 | 0 | 0 | 197 | 0 | 0 | 114 | 113 | 100 | 310 | 104 | 0 | 144 | 0 | 0 | 37 | 0 |  | 720 | 0 | 260 | 0 | 99 | 0 | 0 | 0 | 13 | 6 | 33 | 64 | 27 | 65 | 0 | 0 | 0 | 50 | 34 | 99 | 0 | 43 | 32 | 52 | 35 | 22 | 0 | 11 | 0 | 0 | 150 | 0 | 7 | 0 | 0 | 165 | 0 | 34 | 100 | 180 | 0 | 387 | 93 | 200 | 94 | 0 | 110 | 0 | 0 | 95 | 610 | 82 | 0 | 18 |  | 12717 | EvPeak
Forecast for Evening | 0 | 0 | 0 | 170 | 190 | 99 | 0 | 412 | 0 | 0 | 0 | 450 | 270 | 100 | 100 | 55 | 0 | 0 | 180 | 100 | 100 | 149 | 85 | 0 | 0 | 50 | 54 | 55 | 55 | 22 | 25 | 33 | 33 | 33 | 52 | 0 | 0 | 70 | 0 | 0 | 25 | 225 | 0 | 120 | 0 | 0 | 22 |  | 102 | 100 | 90 | 50 | 20 | 35 | 135 | 0 | 120 | 350 | 350 | 225 | 8 | 0 | 26 | 45 | 0 | 0 | 0 | 50 | 52 | 22 | 11 | 33 | 20 | 168 | 160 | 77 | 22 | 0 | 44 | 30 | 51 | 0 | 130 | 210 | 0 | 81 | 0 | 150 | 20 | 0 | 10 | 341 | 16 | 11 | 200 | 300 | 300 | 100 | 200 | 100 | 149 | 0 | 100 | 200 | 0 | 250 | 115 | 105 | 100 | 0 | 300 | 54 | 110 | 114 | 113 | 100 | 400 | 104 | 0 | 144 | 116 | 0 | 0 |  |  | 735 | 16 | 400 | 0 | 99 | 220 | 0 | 0 | 25 | 60 | 40 | 70 | 25 | 110 | 0 | 0 | 0 | 50 | 40 | 100 | 42 | 50 | 50 | 52 | 34 | 22 | 0 | 11 | 0 | 0 | 150 | 10 | 0 | 0 | 0 | 200 | 0 | 95 | 100 | 200 | 0 | 400 | 95 | 200 | 113 | 100 | 113 | 0 | 0 | 113 | 622 | 0 |  | 150
Forecast for Day | 0 | 0 | 0 | 170 | 190 | 99 | 0 | 412 | 0 | 0 | 0 | 450 | 270 | 100 | 100 | 55 | 0 | 0 | 100 | 100 | 100 | 149 | 85 | 0 | 0 | 50 | 54 | 55 | 55 | 22 | 25 | 33 | 33 | 33 | 52 | 0 | 0 | 70 | 0 | 0 | 25 | 225 | 0 | 120 | 0 | 0 | 22 |  | 102 | 100 | 90 | 50 | 20 | 20 | 100 | 0 | 80 | 350 | 350 | 225 | 8 | 0 | 26 | 30 | 0 | 0 | 0 | 0 | 52 | 22 | 11 | 33 | 20 | 151 | 160 | 77 | 22 | 1.6 | 44 | 30 | 51 | 0 | 130 | 210 | 0 | 81 | 0 | 105 | 20 | 0 | 10 | 341 | 16 | 11 | 100 | 300 | 100 | 50 | 200 | 100 | 149 | 20 | 100 | 200 | 0 | 250 | 115 | 105 | 50 | 5 | 300 | 54 | 110 | 114 | 113 | 100 | 400 | 104 | 50 | 144 | 116 | 0 | 0 | 30 |  | 735 | 0 | 400 | 0 | 99 | 0 | 0 | 0 | 25 | 60 | 40 | 70 | 25 | 110 | 0 | 0 | 0 | 50 | 40 | 100 | 42 | 50 | 50 | 52 | 0 | 22 | 0 | 11 | 0 | 0 | 150 | 10 | 0 | 0 | 0 | 200 | 0 | 95 | 50 | 200 | 0 | 400 | 90 | 100 | 113 | 100 | 113 | 0 | 8 | 113 | 622 | 0 |  | 150
Generation at 08:00(Today) | 0 | 0 | 0 | 170 | 190 | 94 | 0 | 369 | 0 | 0 | 0 | 380 | 235 | 0 | 0 | 30 | 0 | 0 | 0 | 0 | 0 | 0 | 0 | 0 | 0 | 20 | 54 | 10 | 35 | 22 | 25 | 28 | 28 |  | 0 | 0 | 0 | 70 | 0 | 0 | 16 | 202 | 0 | 120 | 0 | 0 | 23 | 0 | 0 | 0 | 0 | 0 | 13 | 42 | 90 | 0 | 80 | 260 | 265 | 197 | 8 | 0 | 26 | 5 | 0 | 0 | 0 | 0 | 0 | 22 | 8 | 33 | 16 | 100 | 160 | 16 | 17 | 1 | 44 | 30 | 53 | 0 | 130 | 211 | 0 | 77 | 0 | 104 | 0 | 0 | 7 | 310 | 16 | 11 | 0 | 0 | 0 | 0 | 200 | 0 | 100 | 0 | 60 | 71 | 0 | 240 | 6 | 0 | 0 | 2 | 0 | 17 | 0 | 0 | 16 | 100 | 310 | 54 | 17 | 0 | 0 | 0 | 0 | 10 | 0 | 727 | 0 | 385 | 0 | 66 | 0 | 0 | 0 | 0 | 0 | 8 | 68 | 15 | 0 | 0 | 0 | 0 | 0 | 0 | 0 | 0 | 0 | 0 | 8 | 0 | 22 | 0 | 11 | 0 | 0 | 150 | 0 | 0 | 0 | 0 | 170 | 0 | 13 | 0 | 180 | 0 | 406 | 53 | 0 | 94 | 0 | 87 | 0 | 2 | 95 | 420 | 136 | 0 | 0 | 0
199
| Minimum Generation |  | 9560 | 7:00
| Highest Generation |  | 12717 | 19:30
| Day Peak Generation |  | 11023 | 12:00
| Evening Peak Generation |  | 12717 | 19:30
| HVDC Max Flow |  | 731 | 15:00
| HVDC EvPeak Flow |  | 720 | 19:30
| Load factor L.F |  | 86.46%

## P1
POWER GRID COMPANY OF BANGLADESH LTD.
|  |  | NATIONAL LOAD DESPATCH CENTER |  |  |  |  | QF-LDC-08
|  |  | DAILY REPORT |  |  |  |  | Page -1
[6 empty] | Reporting Date : | 2021-03-26
Till now the maximum generation is : - |  |  | 12893 MW | 21:00 | Hrs on | 2019-05-29
The Summary of Yesterday's |  | 2021-03-25 | Generation & Demand |  | Today's Actual Min Gen. & Probable Gen. & Demand
Day Peak Generation : |  | 11023 | MW Hour : | 12:00 | Min. Gen. at | 7:00 | 8760 | MW
Evening Peak Generation : |  | 12717 | MW Hour : | 19:30 | Available Max Generation : |  | 15385 | MW
E.P. Demand (at gen end) : |  | 12717 | MW Hour : | 19:30 | Max Demand (Evening) : |  | 12200 | MW
Maximum Generation : |  | 12717 | MW Hour : | 19:30 | Reserve(Generation end) |  | 3185 | MW
Total Gen. (MKWH) : |  | 263.8894 | System Load Factor : | 86.46% | Load Shed : |  | 0 | MW
EXPORT / IMPORT THROUGH EAST-WEST INTERCONNECTOR
Export from East grid to West grid :- Maximum |  |  | -140 | MW at | 8:00 | Energy |  | MKWHR.
Import from West grid to East grid :- Maximum |  |  | - | MW at | - | Energy | - | MKWHR.
| Water Level of Kaptai Lake at 6:00 A M on |  | 2021-03-26
Actual : | 86.78 | Ft.(MSL) , | Rule curve : | 89 | Ft.( MSL )
Gas Consumed : | Total = | 1101.57 | MMCFD. | Oil Consumed (PDB) :
[6 empty] | HSD : |  | Liter
[6 empty] | FO : |  | Liter
Cost of the Consumed Fuel (PDB+Pvt) : |  | Gas : | 142473678.65
: |  | Coal : | 76953481 | Oil : | 690267475.22 | Total : | 909694634.87
Load Shedding & Other Information
Area | Yesterday |  |  |  | Today
|  |  | Estimated Demand (S/S end) |  | Estimated Shedding (S/S end) |  | Rates of Shedding
| MW |  | MW |  |  | MW | (On Estimated Demand)
Dhaka | 0 | 0:00 | 4326.0473 |  |  | 0 | 0%
Chittagong Area | 0 | 0:00 | 1473.8368 |  |  | 0 | 0%
Khulna Area | 0 | 0:00 | 1320.9974 |  |  | 0 | 0%
Rajshahi Area | 0 | 0:00 | 1193.806 |  |  | 0 | 0%
Cumilla Area | 0 | 0:00 | 1078.7296 |  |  | 0 | 0%
Mymensingh Area | 0 | 0:00 | 870.5035 |  |  | 0 | 0%
Sylhet Area | 0 | 0:00 | 483.2151 |  |  | 0 | 0%
Barisal Area | 0 | 0:00 | 224.0379 |  |  | 0 | 0%
Rangpur Area | 0 | 0:00 | 671.3924 |  |  | 0 | 0%
Total | 0 |  | 11642.5659 |  |  | 0
Information of the Generating Units under shut down.
| Planned Shut- Down |  |  | Forced Shut- Down
1) Barapukuria ST: Unit-1,2
2) Baghabari-100, 71 MW
3) Ashuganj-4
4) Kaptai-2
5) Raozan #2
6) Sirajganj #1 CCPP
7) Siddhirganj 335 MW
8) Haripur 360 MW CCPP
Additional Information of Machines, lines, Interruption / Forced Load shed etc.
a) Sylhet-Chatak 132 kV Ckt-1 was under shut down from 08:08 to 08:58 for C/M.
b) Sirajganj 132/33 kV T-4 transformer was under shut down from 07:38 to 08:50 due to R/H maintenance
at 33 kV side.
c) Bhaluka 132/33 kV T-1 transformer was under shut down from 09:28 to 14:33 for D/W.
d) Hasnabad-Brahmangaon 132 kV Ckt was under shut down from 10:15 to 13:26 due to R/H at Hasnabad end.
e) Mymensingh-Kishoreganj 132 kV Ckt-1 was under shut down from 10:15 to 13:26 for removing Kite.
f) Hathazari-Baraulia 132 kV Ckt-2 was under shut down from 10:10 to 17:34 for D/W.
g) Barishal(S) 132/33 kV T-2 transformer was under shut down from 11:06 to 11:28 for C/M. |  |  |  |  | About 20 MW power interruption occurred under Barishal(S) S/S area
from 11:06 to 11:28.
h) Faridpur 132/33 kV T-3 transformer was under shut down from 13:44 to 14:08 due to R/H at 33 kV bushing. |  |  |  |  | About 7 MW power interruption occurred under Faridpur S/S area
from 13:44 to 14:08.
i) Barguna 132/33 kV T-2 transformer is under shut down since 12:25 for C/M.
j) Khulna 225 MW was synchronized at 15:13 as per system demand.
k) Rampura-Gulshan 132 kV Ckt-1 was charged and loaded at 15:13 and 21:15 respectively.
l) Kabirpur-Tongi 132 kV Ckt-1 tripped at 17:28 from both ends showing Dist. Z1 at Kabirpur end & Dist. |  |  |  |  | About 480 MW power interruption occurred under Manikganj(Full),
B-phase, Z1 at Tongi end and was switched on at 17:38. |  |  |  |  | Rajendrapur(Full),Kabirpur(Partially) & Kodda(Partially)
m) Kabirpur-Tongi 132 kV Ckt-2 tripped at 17:28 from Tongi end showing O/C and was switched on at 17:34. |  |  |  |  | S/Ss area from 17:28 to 17:38.
n) Chandpur Desh 200 MW tripped at 21:01 due to O/V and was synchronized at 21:24.
o) United Mymensingh 200 MW tripped at 21:01 due to O/V and was synchronized at 21:38.
p) United Jamalpur 115 MW tripped at 21:01 due to O/V and was synchronized at 21:38.
q) Madunaghat 132/33 kV T-1 & T-2 transformer tripped at 01:23(26/03/2021) due to 33 kV Cable burst |  |  |  |  | About 55 MW power interruption occurred under Madunaghat S/S area
and T-2 was switched on at 01:48(26/03/2021). |  |  |  |  | from 01:23(26/03/2021) to 01:48(26/03/2021).
r) Rampura-Bashundhara 132 kV both Ckts & Rampura-Gulshan 132 kV Ckt-1 tripped at 03:30(26/03/2021) |  |  |  |  | About 58 MW power interruption occurred under Bashundhara S/S area
due to B-phase, CT burst at Rampura end of Rampura-Bashundhara 132 kV Ckt-2 and was switched |  |  |  |  | from 03:30(26/03/2021) to 03:47(26/03/2021).
on at 04:40(26/03/2021).

## P2
EVENING PEAK GENERATION AND DAY LONG ENERGY DATA OF POWER STATIONS
| Date : | 2021-03-25 | [5 empty] | Page -2
Sl. |  |  |  |  | Present | Peak | Energy
No. | Name of the Power Stations |  | Producer | Installed Capacity | Capacity | Hour | Generated | Remarks
Generation
|  |  |  | Unit No. X Capacity | MW | MW | MW
| Ghorasal Repowered CCPP Unit-3 |  | PDB | 1*210 | 170 | 0 | 0 | Under maint.
| Ghorasal Repowered CCPP Unit-4 |  | PDB | 1*210 | 180 | 0 | 0 | Under maint.
| Ghorasal TPP Unit-5 |  | PDB | 1*210 | 190 | 170 | 4032000
2 | Ghorasal 365 MW CCPP Unit-7 |  | PDB | 1*243+1*122 | 365 | 190 | 4545800 | Gas shortage
3 | Ghorashal 78.5 MW PP(MAX) |  | QRPP | 2*40 | 78 | 0 | 0 | Contract Expired
4 | Ghorashal 108MW PP (Regent) |  | IPP | 34*3.35 | 108 | 91 | 2147363 | Machine problem
5 | Haripur GTPP |  | SBU, PDB | 2*32 | 20 | 0 | 0 | Under maint.
6 | Haripur 412 MW CCPP |  | EGCB | 1*273+1*139 | 412 | 283 | 7536150 | Gas shortage
7 | Haripur 360MW CCPP(HPL) |  | IPP | 1*235+1*125 | 360 | 0 | 0 | Gas shortage
8 | Meghnaghat 450 MW CCPP(MPL) |  | IPP | 2*150+1*150 | 450 | 450 | 9230750
9 | Meghnaghat 100 MW(IEL) |  | QRPP | 12*8.9 | 100 | 100 | 1947840
10 | Meghnaghat CCPP(Summit) |  | IPP | 2*110+1*110 | 305 | 235 | 5924131 | Gas shortage
11 | Madanganj 102 PP(Summit) |  | QRPP | 6*17 | 100 | 98 | 2162952
12 | Madanganj-55 MW PP(Summit) |  | (IPP) | 3*17.08+1*11.3 | 55 | 55 | 1240557
13 | Keraniganj 100 MW PP (Powerpac) |  | QRPP | 8*13.45 | 100 | 59 | 1609510 | Engine problem
14 | Narshingdi 22 MW PP (Doreen) |  | SIPP, REB | 8*2.90 | 22 | 22 | 424152
15 | 210 MW Siddhirgonj TPP |  | PDB | 1*210 | 115 | 0 | 0 | Under maint.
16 | Siddhirgonj 2*120 MW GTPP |  | EGCB | 2*105 | 210 | 185 | 2961000 | Gas shortage
17 | Siddhirganj 100 PP(Dutch Bangla) |  | QRPP | 12*8.9 | 100 | 100 | 2342400
18 | Siddhirganj 335 MW CCPP |  | EGCB | 1*217+118 | 335 | 0 | 0 | Under maint.
19 | Gagnagar 102 MW PP (Digital Power) |  | IPP | 12*8.924 | 102 | 102 | 1686240
20 | Katpotti 52 MW PP (Sinha) |  | IPP | 7*7.9 | 51 | 49 | 983664
21 | Kamalaghat 54 MW PP(Banco Energy) |  | IPP | 3*18 | 54 | 54 | 1063440
22 | Kodda 150MW PP |  | BPDB-RPCL | 9*17.06 | 149 | 147 | 2603520
23 | Manikganj 55 MW PP (Northern) |  | IPP | 3*19.3 | 55 | 55 | 1276139
24 | Nababganj 55 MW PP (Southern power ) |  | IPP | 3*19.3 | 55 | 55 | 1174999
25 | Bosila 108MW PP(CLC) |  | IPP | 12*8.775+1*3.5 | 108 | 0 | 0 | Fuel shortage
26 | Summit Power,(Madhabdi+Ashulia) |  | SIPP,REB | 3*3.67+4*8.73 | 80 | 54 | 1241520 | Engine problem
27 | Maona 33 MW PP(Summit) |  | SIPP,REB | 4*8.73 | 33 | 33 | 769300
28 | Rupganj 33 MW PP(Summit) |  | SIPP,REB | 4*8.73 | 33 | 30 | 774700
29 | Gazipur 52 MW PP |  | IPP | 6*8.9 | 52 | 50 | 588480
30 | Tongi 80 MW GTPP |  | PDB | 1* 105 | 105 | 0 | 0 | Under maint.
31 | Kodda 300 MW PP Unit-2 (Summit) |  | IPP | 18*17.076 | 300 | 265 | 6408216 | Engine problem
32 | Keranigonj 300 MW PP (APR) |  | IPP | 256*1.4 | 300 | 257 | 1152008 | Low demand
33 | Bramhangoan 100 MW PP (Aggreko) |  | IPP | 100 | 100 | 100 | 249653
34 | Aurahati 100MW PP (Aggreko) |  | IPP | 0.85*23+0.95*91 | 100 | 100 | 677219
35 | Kodda 149 MW PP Unit-1 (Summit) |  | IPP | 149 | 149 | 60 | 2613600 | Low demand
36 | Gazipur 100 MW PP |  | RPCL | 100 MW | 105 | 90 | 2019600 | Engine problem
37 | Meghnaghat 104 MW PP (OPCL) |  | IPP | 18.5*6 | 104 | 104 | 2614080
38 | Manikgonj 162MW PP(MPGL) |  | IPP | 9*18 | 162 | 144 | 2564640 | Engine problem
| Spectra Solar Plant Ltd. |  | IPP | 35 | 0 | 0 | 237204
| Dhaka area Total |  |  |  | 5972 | 3787 | 76802827
39 | Chattogram TPP-1 |  | PDB | 1*210 | 180 | 0 | 0 | Gas shortage.
| Chattogram TPP-2 |  | PDB | 1*210 | 180 | 0 | 0 | Gas shortage
40 | Raozan 25 MW PP |  | IPP | 3*8.9 | 25 | 25 | 550578
41 | Teknaf 20MW PP (Solartech) |  | Teknaf Solartech Energy Ltd. | 20 | 20 | 0 | 115830
42 | Patenga 50MW PP (Baraka) |  | IPP | 8*6.98 | 50 | 43 | 987840 | Engine problem
43 | Kaptai Hydro: Unit-1,2,3,4, 5 |  | PDB | 2*40+3*50 | 230 | 70 | 1696000 | Unit-2 under maint
44 | Sikalbaha 225MW |  | PDB | 1*150+1*175 | 225 | 204 | 4955954 | FGMO
45 | Sikalbaha Peaking GT |  | PDB | 1*150 | 150 | 140 | 2880916
46 | Sikalbaha 105 MW PP (Baraka Sikalbaha) |  | IPP | 105 MW | 105 | 0 | 0 | Transformer O/L
47 | Hathazari 100 MW peaking PP |  | PDB | 11*8.9 | 98 | 0 | 0 | Under maint.
48 | Dohazari -Kalaish 100 MW Peaking |  | PDB | 6*17 | 102 | 81 | 550159 | Engine problem
49 | Juldah 100 MW Unit-1 (Acorn) |  | QRPP | 8*13.45 | 100 | 100 | 1612200
50 | Juldah 100 MW PP Unit-3 (Acorn) |  | IPP | 0 | 100 | 100 | 2159040
51 | Barabkunda 22 MW PP (Regent) |  | SIPP, PDB | 8*2.90 | 22 | 16 | 361056 | Engine problem
* | Malancha, Ctg. EPZ (United) |  |  | 5*8.73+3*9.34 | 0 | 15 | 456960
52 | Chattogram 108 MW PP (ECPV) |  | IPP | 16*7 | 108 | 72 | 480960 | Engine problem
53 | Kaptai 7 MW Solar PP |  | PDB | 7.4 MW | 7 | 0 | 28801
54 | Anwara 300 MW PP (United) |  | IPP | 300 MW | 300 | 197 | 4190182 | Transformer O/L
55 | Jodiac Power |  | IPP | 3*18.55+1*3.6 | 54 | 0 | 0 | Reserve.
56 | Karnaphuli Power Ltd. |  | IPP | 110 | 110 | 0 | 0 | Reserve.
57 | Juldah unit-2 (Acorn) |  | IPP | 8*13.6 | 100 | 100 | 2381760
| Anlima Energy Ltd. |  | IPP | 6*21.2 | 116 | 0 | 0 | Reserve.
| Chattogram area Total |  |  |  | 2382 | 1163 | 23408236
58 | Ashuganj TPP Unit- 3 |  | APSCL | 1*150 | 135 | 100 | 2155148 | Gas shortage
| Ashuganj TPP Unit- 4 |  | APSCL | 1*150 | 129 | 0 | 0 | Gas shortage
| Ashuganj TPP Unit- 5 |  | APSCL | 1*150 | 134 | 80 | 1091962 | Gas shortage
59 | Ashuganj 225 MW CCPP |  | APSCL | 1*142+1*75 | 221 | 200 | 4708000 | FGMO
60 | Ashuganj 450 MW CCPP(North) |  | APSCL | 1*360 | 360 | 260 | 6827200 | FGMO
61 | Ashuganj 450 MW CCPP(South) |  | APSCL | 1*360 | 360 | 215 | 6217000 | FGMO
62 | Ashuganj 50 MW PP |  | APSCL | 14*3.968 | 45 | 26 | 578304 | Engine problem
63 | Ashuganj 55 MW PP (Precision) |  | RPP | 15*4 | 55 | 46 | 813120 | Gas shortage
64 | Ashuganj 195MW PP (APSCL-United) |  | IPP | 20*9.73+1*16 | 195 | 8 | 217454 | Gas shortage
65 | Ashuganj 51 MW PP (Midland) |  | IPP | 6*9.34 | 51 | 0 | 0 | Line fault
66 | Ashuganj 150MW PP (Midland) |  | IPP | 23*7.015 | 150 | 0 | 0 | Line fault
67 | Titas 50 MW Peaking PP |  | PDB | 6*8.92 | 52 | 42 | 381712 | Engine problem
68 | Chandpur 150 MW CCPP |  | PDB | 1*106+1*57 | 163 | 0 | 0 | Under maint.
69 | Chandpur 200MW (Desh energy) |  | IPP | 0 | 200 | 101 | 1877280 | Machine problem
70 | Feni 22MW PP (Doreen) |  | SIPP, PDB | 8*2.90 | 22 | 22 | 398304
71 | Feni 11 MW PP (Doreen) |  | SIPP, REB | 4*2.90 | 11 | 11 | 237960
** | Impoprt (Tripura) |  | Imported power | 0 | 160 | 154 | 3384000
72 | Jangalia 33MW PP (Summit) |  | SIPP, PDB | 4*8.73 | 33 | 25 | 714600 | Engine problem
73 | Jangalia 52 MW PP (Lakdanavi) |  | IPP | 6*8.92 | 52 | 43 | 727040 | Engine problem
74 | Cumilla 25 MW PP (Summit) |  | SIPP, PDB | 3*3.67+2*6.97 | 25 | 20 | 470530 | Engine problem
75 | Daudkandi 200 MW PP (B.Trac) |  | IPP | 154*1.4 | 200 | 200 | 779904
76 | Feni Lanka Power |  | IPP | 7*18.415+1*9.78 | 114 | 114 | 1333800
77 | Chowmuhani 113 MW |  | IPP | 12*9.78+2*3.1 | 113 | 113 | 2772000
| Bhairob 54.5 MW |  | IPP | 3*18.2 | 0 | 37 | 383040
| Cumilla Area Total |  |  |  | 2980 | 1817 | 36068358
78 | RPCL 210MW CCPP |  | IPP | 4*35+1*70 | 202 | 104 | 2651920 | Gas shortage
79 | Tangail 22 MW PP (Doreen) |  | SIPP, PDB | 8*2.90 | 22 | 17 | 384624
80 | Jamalpur 95 MW PP(Powerpac) |  | IPP | 12*8.924 | 95 | 73 | 640320 | Engine problem
81 | Sarishabari 3 MW Solar Plant |  | IPP | 1*3 | 3 | 0 | 16400
82 | Mymensingh 200 MW PP (United) |  | IPP | 200 | 200 | 191 | 4303200
83 | Jamalpur 115 MW PP (United) |  | IPP | 115 MW | 115 | 115 | 2577600 | #REF!
84 | Sutiakhali 50 MW Solar PP |  | IPP | 50 | 50 | 0 | 362540
85 | Tangail Palli Power Gen 22 MW |  | IPP | 4*6.7 | 22 | 23 | 551760
| Mymensingh Area Total |  |  |  | 709 | 523 | 11488364
86 | Fenchugonj CCPP Phase-1 |  | PDB | 2*32+1*33 | 70 | 43 | 1010000 | Machine problem
87 | Fenchugonj CCPP Phase-2 |  | PDB | 2*35+1*35 | 90 | 30 | 713280 | Machine problem
88 | Kushiara 163 MW CCPP (KP) |  | IPP | 1*109+1*54 | 163 | 130 | 3321409
89 | Shajibazar 330 MW CCPP |  | PDB | 3*110 | 330 | 121 | 3107000 | Machine problem
90 | Fenchugonj 51 MW PP (Barakatullah) |  | RPP | 19*2.90 | 51 | 53 | 1268400
91 | Fenchuganj 44MW (Energyprima) |  | RPP | 12*3.3+5*2 | 44 | 0 | 0 | Contract Expired
92 | Hobiganj 11MW PP Cofidence-E |  | SIPP, REB | 4*2.90 | 11 | 11 | 264000
93 | Shahjibazar GTPP Unit- 8 & 9 |  | PDB | 2*35 | 66 | 0 | 0 | Under maint.
94 | Shahjibazar 86MW PP (Shahjibazar) |  | RPP | 32*2.90 | 86 | 80 | 1870080
| Shahjibazar 100 MW GTPP |  | PDB | 1*100 | 0 | 0 | 0 | Under Shut down
95 | Sylhet 225 MW CCPP |  | PDB | 1*142+1*89 | 231 | 105 | 2539400 | Machine problem
96 | Sylhet 20 MW GTPP |  | PDB | 1*20 | 20 | 0 | 0 | Engine problem
97 | Sylhet 50MW PP (EPL) |  | RPP | 27*2 | 50 | 0 | 0 | Contract Expired
98 | Shahjahanulla 25 MW PP |  | SIPP, REB | 3*9.34 | 25 | 16 | 172752 | Engine problem
99 | Bibiana-II 341 MW CCPP (Summit) |  | IPP | 1*222+1*119 | 341 | 290 | 7348500 | FGMO
100 | Bibiyana-III 400 MW CCPP |  | PDB | 400 MW | 400 | 241 | 5767000 | Gas shortage
101 | Sylhet 10MW PP (Desh) |  | RPP | 6*1.95 | 10 | 7 | 175860
| Bibiyana South 400 MW |  | PDB | 400 MW | 383 | 310 | 7438000 | FGMO
| Sylhet Area Total |  |  |  | 2371 | 1437 | 34995681
102 | Bheramara GTPP Unit-3 |  | PDB | 1*20 | 16 | 0 | 0 | Reserve.
** | Bheramara (HVDC ) |  | Imported power | 2*500 | 1000 | 720 | 17283636
103 | Khulna 115 PP MW (KPCL-2) |  | QRPP | 7*17 | 115 | 99 | 1664640 | Engine problem
104 | Faridpur 50 MW Peaking PP |  | PDB | 8*6.89 | 54 | 13 | 203520 | Engine problem
105 | Khulna 225 MW CCPP |  | NWPGCL | 1*150+1*75 | 230 | 0 | 168099 | Reserve.
106 | Gopalganj 100 MW Peaking PP |  | PDB | 16*6.98 | 109 | 6 | 19776 | Line over load
107 | Bheramara 410 MW CCPP |  | NWPGCL | 1*278+1*132 | 410 | 260 | 6195744 | Gas shortage.
108 | Noapara 40 MW PP (Khanjahan Ali) |  | QRPP | 5*8.5 | 40 | 33 | 439125 | Engine problem
109 | Noapara 100 MW PP (Bangla Trac) |  | IPP | 70*1.4 | 100 | 100 | 492480
110 | Rupsha 105 MW PP (Orion rupsha) |  | IPP | 6*18.445 | 105 | 93 | 2181600 | Engine problem
111 | Madhumati 100 MW PP |  | SWPGCL | 100 MW | 105 | 0 | 0 | Reserve.
| Khulna Area Total |  |  |  | 2284 | 1324 | 28648620
112 | Barisal 110 MW PP (Summit ) |  | IPP | 7*17.076 | 110 | 65 | 136320
113 | Bhola 33 MW PP (Venture) |  | RPP | 1*34.50 | 33 | 27 | 541112
114 | Bhola 225 MW CCPP |  | PDB | 2*63+1*68 | 194 | 64 | 1621000 | Machine problem
115 | Bhola 95 MW PP (Aggreko) |  | QRPP | 96*1.10 | 95 | 34 | 863136 | Engine problem
116 | Payra 1320 MW |  | BCPCL | 2*622 | 1244 | 610 | 13001900
| Bhola Nutan Biddut BD LTD |  | IPP | 220 | 0 | 82 | 2226818 | On Test
| United Payra Power Ltd. |  | IPP | 8*18.5+1*9.5 | 150 | 18 | 34800 | Low demand
| Barisal Area Total |  |  |  | 1826 | 900 | 18425086
117 | Baghabari 71 MW GTPP |  | PDB | 1*71 | 71 | 0 | 0 | Gas shortage
| Baghabari 100 MW GTPP |  | PDB | 1*100 | 100 | 0 | 0 | Gas shortage.
118 | Baghabari 50 MW Peaking PP |  | PDB | 6*8.9 | 52 | 50 | 700512
119 | Bera 70 MW Peaking PP |  | PDB | 9*8.29 | 71 | 34 | 424422 | Engine problem
120 | Amnura 50 MW PP(Sinha) |  | QRPP | 7*7.79 | 50 | 0 | 0 | Fuel shortage
121 | Katakhali 50 MW PP (Northern) |  | QRPP | 6*8.9 | 50 | 43 | 189978 | Engine problem
122 | Katakhali 50 MW Peaking PP |  | PDB | 6*8.7 | 50 | 32 | 436134 | Engine problem
123 | Sirajgonj Unit-1 225MW |  | NWPGCL | 1*150+1*75 | 210 | 0 | 0 | Gas shortage
124 | Sirajgonj Unit-2 225MW |  | NWPGCL | 1*150+1*75 | 220 | 165 | 4215536 | FGMO
125 | Sirajgonj Unit-3 225MW |  | NWPGCL | 1*141 | 220 | 180 | 4586100 | FGMO
126 | Sirajgonj 400 MW CCPP Unit-4 |  | SNWPGCL | 1*282+1*132 | 414 | 387 | 9074127 | FGMO
127 | Santahar 50 MW Peaking PP |  | PDB | 6*8.7 | 50 | 35 | 277102 | Engine problem
128 | Bogra 22 MW PP (GBB) |  | RPP | 6*4 | 22 | 22 | 456240
129 | Bogura 20 MW PP (Energyprima) |  | RPP | 5*3.3+5*2 | 10 | 0 | 0 | Contract Expired
130 | Ullapara 11 MW PP (Summit) |  | SIPP, REB | 4*2.90 | 11 | 11 | 215820
131 | Natore 52 MW PP (Rajlanka) |  | IPP | 6*8.92 | 52 | 52 | 1060320
132 | Chapainawabganj 100 MW Peaking PP |  | PDB | 12*8.924 | 104 | 99 | 965432
133 | Baghabari 200 MW PP (Paramount) |  | IPP | 200 MW | 200 | 200 | 328900
134 | Bagura 113 MW PP (Confidence)-2 |  | IPP | 113 MW | 113 | 94 | 2356800 | Engine problem
135 | Confidence Power Bogura Unit-1 113 MW |  | IPP | 6*18.55 | 113 | 95 | 2358432 | Engine problem
| Rajshahi Area Total |  |  |  | 2183 | 1499 | 27645855
136 | Barapukuria TPP Unit-1 |  | PDB | 1*125 | 85 | 0 | 0 | Under maint.
| Barapukuria TPP Unit-2 |  | PDB | 1*125 | 85 | 0 | 0 | Under maint.
137 | Barapukuria 275 MW TPP Unit-3 |  | PDB | 1*275 | 274 | 150 | 3667000 | Coal shortage
138 | Rangpur 20 MW GTPP |  | PDB | 1*20 | 20 | 0 | 6000 | Engine problem
139 | Saidpur 20 MW GTPP |  | PDB | 1*20 | 20 | 7 | 44000 | Engine problem
140 | Rangpur 113 MW PP (Confidence) |  | IPP | 113 MW | 113 | 110 | 2643840
141 | Sympa Solar Power 8MW |  | IPP | 8 MW | 8 | 0 | 45483
| Rangpur Area Total |  |  |  | 605 | 267 | 6406323
| Total |  |  |  | 21312 | 12717 | 263889350
| Eastern Grid Total |  |  |  | 14414 | 8727 | 182763466
| Western Grid Total |  |  |  | 6898 | 3990 | 81125884
| National Grid Total |  |  |  | 21312 | 12717 | 263889350
*Data collected from respective power station over telephone.
Executive Engineer
Network Operation Division
Page- 3

## P3
POWER GRID COMPANY OF BANGLADESH LTD.
NATIONAL LOAD DESPATCH CENTER
MAXIMUM LOAD SERVED BY DIFFERENT GRID SUB-STATIONS
QF-LDC-09
Date: | 2021-03-25
(a) ENTIRE EASTERN GRID : |  | 8246 | MW | (b) ENTIRE WESTERN GRID : |  | 3879 | MW
i) Dhaka area |  | 4324 | MW | i) Khulna area |  | 1483 | MW
ii) Chittagong area |  | 1247 | MW | ii) Rajshahi area |  | 1319 | MW
iii) Comilla area |  | 1190 | MW | iii) Barisal area |  | 333 | MW
iv) Mymensingh area |  | 1016 | MW | iv) Rangpur area |  | 744 | MW
v) Sylhet area |  | 469 | MW
| SYSTEM TOTAL DEMAND ( a + b ) = |  | 12125 | MW
MAXIMUM LOAD SERVED BY DIFFERENT SUB-STATIONS
Sub-station | Load (MW) | Hour | Sub-station | Load (MW) | Hour | Sub-station | Load (MW) | Hour
Siddhirganj | 132 | 12:00 | Jamalpur | 143 | 19:00 | Jhenida | 112 | 19:00
Munsiganj | 126 | 20:00 | Sherpur | 132 | 18:30 | Bottail | 118 | 19:00
Sonargaon | 80 | 20:00 | Srimongal | 48 | 19:30 | G.K Project | 48 | 1:00
Shyampur | 210 | 1:00 | Shahjibazar | 111 | 19:00 | Faridpur | 169 | 20:00
Bhulta | 203 | 1:00 | Fenchuganj | 37 | 18:30 | Madaripur | 90 | 19:30
Madanganj | 58 | 12:00 | Kulawara | 34 | 18:30 | Sariatpur | 54 | 20:00
Shitalakhya | 128 | 16:00 | Sylhet | 120 | 19:30 | Gopalganj | 79 | 19:00
Rahim steel | 30 | 16:00 | Chatak | 28 | 19:30 | Bagerhat | 101 | 19:30
Matuail | 60 | 12:00 | Sunamganj | 37 | 22:00 | Mongla | 36 | 1:00
Ghorasal | 81 | 19:00 | Biani Bazar | 51 | 20:00 | Satkhira | 99 | 22:00
Narsingdi | 160 | 23:00 | Comilla (S) | 180 | 18:30 | Gallamari | 36 | 1:00
Haripur (SBU) | 127 | 10:00 | Comilla(N) | 119 | 19:30 | Magura | 52 | 19:00
Sreenagar |  |  | Chandpur | 68 | 22:00 | Norail | 40 | 19:00
Ullon | 84 | 18:30 | Feni | 116 | 19:00 | Chuadanga | 84 | 18:30
Hasnabad | 99 | 19:30 | Chowmuhani | 170 | 20:00 | Borguna | 14 | 1:00
Magbazar | 98 | 11:00 | Ashuganj | 56 | 1:00 | Barisal(N) | 36 | 19:00
Maniknagar | 90 | 12:00 | Daudkandi | 135 | 19:00 | Barisal (S) | 98 | 18:30
Bangabhaban | 22 | 10:00 | B.Baria | 157 | 21:00 | Patuakhali | 94 | 1:00
Narinda | 88 | 17:00 | Ramganj | 76 | 19:00 | Bhandaria | 42 | 19:00
Dhanmondi | 182 | 11:00 | Chaddagram | 38 | 20:00 | Borhan Uddin | 35 | 22:00
Lalbag | 88 | 13:00 | PHP | 11 | 8:00 | Ishurdi | 60 | 19:00
Madartek | 72 | 23:00 | Kochua | 57 | 18:30 | Ruppur Paromanobik | 3 | 9:00
Dhaka University | 40 | 12:00 | Madunaghat | 73 | 18:30 | Natore | 134 | 20:00
Aftabnagar | 37 | 12:00 | Hathazari | 82 | 19:00 | Bogra | 157 | 19:00
Fatullah | 64 | 24:00 | Khulshi | 212 | 12:00 | Noagaon | 110 | 19:00
Nawabganj | 44 | 19:00 | Halishahar | 139 | 15:00 | Rajshahi | 137 | 21:00
Mirpur | 108 | 19:00 | Baraulia | 154 | 1:00 | Rajshahi New | 18 | 20:00
Kalyanpur | 90 | 19:00 | Sikalbaha | 34 | 19:00 | C.Nawabganj | 77 | 20:00
Gulshan | 79 | 15:00 | Dohazari | 82 | 19:00 | Amnura | 58 | 20:00
Uttara | 91 | 18:30 | Cox'sbazar | 109 | 18:30 | Pabna | 93 | 19:00
Uttara New | 27 | 18:30 | Chandraghona | 30 | 19:00 | Shahjadpur | 104 | 19:30
Kamrangirchar | 93 | 18:30 | Kaptai | 0 | #N/A | Serajganj | 102 | 19:30
Savar | 191 | 12:00 | A. Khaer Stl. | 13 | 15:00 | Niyamatpur | 90 | 20:00
Bhasantec | 168 | 14:00 | Bakulia | 108 | 15:00 | Joypurhat | 58 | 8:00
Agargaon | 70 | 13:00 | Julda | 22 | 1:00 | Sherpur(Bogura) | 51 | 19:30
Satmosjid | 95 | 18:30 | TK chemical | 26.6 | 19:30 | Mohastangor | 54 | 20:00
Tongi | 118 | 15:00 | Modern Steel | 0 | #N/A | Bangura | 20 | 20:00
Kabirpur | 267 | 16:00 | Shahmirpur | 34 | 1:00 | Rangpur | 124 | 19:30
Basundhara | 179 | 12:00 | Khagrachhari | 24 | 21:00 | Lalmonirhat | 43 | 19:30
Manikganj | 68 | 21:00 | Matarbari | 37 | 18:30 | Saidpur | 102 | 19:00
Joydevpur | 163 | 19:00 | Baroiar Hat | 32 | 18:30 | Purbasadipur | 100 | 19:00
New Tongi | 108 | 11:00 | Rangamati | 12 | 18:30 | Thakurgaon | 78 | 19:00
Kodda | 255 | 19:30 | Abul Khair 230 | 13 | 19:00 | Palashbari | 108 | 19:00
Dhamrai | 112 | 18:30 | BSRM | 149 | 3:00 | Barapukuria | 55 | 19:00
Rajendrapur | 98 | 17:00 | GPH Ispat | 85 | 14:00 | Panchagar | 45 | 20:00
Valuka | 108 | 18:00 | Goalpara | 31 | 13:00 | Joldhaka | 60 | 19:30
Tangail | 219 | 19:30 | Central s/s | 87 | 19:00 | Kurigram | 55 | 19:00
Mymensing | 215 | 19:00 | Noapara | 46 | 0.875 | Mithapukur | 28 | 19:00
Kishorganj | 130 | 1:00 | Jessore | 128 | 19:00
Netrokona | 124 | 19:00 | Benapol | 60 | 19:30
Sub Divisional Engineer |  |  | Executive Engineer |  | Superintendent Engineer
Network Operation Division |  |  | Network Operation Division |  | Load Despatch Circle

## Voltage
e
MAXIMUM & MINIMUM VOLTAGES OF DIFFERENT GRID SUB-STATIONS:
| Date: | 2021-03-25 | [7 empty] | QF-LDC-10
| Sub-Station | Max Voltage | Hour | Min | Hour | Sub-Station | Maxm | Hour | Min | Hour
|  |  |  | Voltage |  |  | Voltage |  | Voltage
| 400 KV | KV | Hour | KV |  |  | KV |  | KV
| Bibiyana | 407 | 22:00 | 401 | 18:30 | Kaliakoir | 397 | 0.20833 | 388 | 0.41667
| Bheramara | 399 | 2:00 | 393 | 19:30 | Bhulta | 382 | 0.33333 | 373 | 0.41667
| Ashuganj(N) | 389 | 6:00 | 381 | 10:00 | Gopalganj | 405 | 0.625 | 379 | 0.79167
| Payra | 406 | 8:00 | 394 | 1:00
| 230 KV | KV |  | KV |  | 230 KV | KV |  | KV
| Ghorasal | 234 | 4:00 | 230 | 9:00 | Hathazari | 228 | 20:00 | 221 | 10:00
| Ishurdi | 235 | 18:00 | 225 | 19:30 | Megnaghat | 232 | 1:00 | 228 | 7:00
| Ashuganj | 236 | 21:00 | 231 | 10:00 | Fenchuganj | 241 | 4:00 | 239 | 9:00
| Serajganj | 232 | 8:00 | 226 | 19:30 | Siddhirganj | 232 | 8:00 | 224 | 10:00
| Baghabari | 233 | 1:00 | 227 | 20:00 | Maniknagar | 229 | 8:00 | 222 | 7:00
| Barapukuria | 235 | 5:00 | 224 | 19:00 | Agargaon | 227 | 6:00 | 221 | 10:00
| Bogra | 228 | 3:00 | 217 | 19:30 | Barisal | 245 | 21:00 | 235 | 15:00
| Rajshahi | 233 | 18:00 | 220 | 7:00 | Bhola 225 MW | 250 | 19:00 | 239 | 14:00
| Khulna South | 238 | 18:00 | 219 | 21:00 | AKSML | 230 | 21:00 | 222 | 10:00
| Rampura | 229 | 5:00 | 221 | 15:00 | BSRM | 231 | 22:00 | 222 | 10:00
| Haripur | 228 | 7:00 | 221 | 10:00 | Bibiyana | 242 | 6:00 | 238 | 13:00
| Hasnabad | 230 | 22:00 | 225 | 9:00 | Bhulta | 232 | 8:00 | 224 | 12:00
| Shyampur | 227 | 8:00 | 220 | 10:00 | Ashuganj (S) | 234 | 6:00 | 230 | 10:00
| Aminbazar | 229 | 1:00 | 222 | 2:00 | Kaliakoir | 230 | 5:00 | 224 | 9:00
| Tongi | 224 | 23:00 | 216 | 13:00 | GPH | 228 | 6:00 | 221 | 24:00
| Comilla (N) | 231 | 22:00 | 226 | 10:00
| 132 kV | KV |  | KV |  | 132 kV | KV |  | KV
| Siddhirganj | 137 | 21:00 | 113 | 3:00 | Madanhat | 139 | 0.875 | 131 | 0.625
| Munsiganj | 139 | 21:00 | 135 | 4:00 | Hathazari | 135 | 0.75 | 131 | 0.625
| Sonargaon | 138 | 8:00 | 134 | 10:00 | Khulshi | 134 | 0.83333 | 129 | 0.5
| Shyampur | 136 | 8:00 | 132 | 10:00 | Halishahar | 136 | 0.83333 | 130 | 0.66667
| Bhulta | 130 | 4:00 | 126 | 12:00 | Baraulia | 134 | 0.33333 | 130 | 0.5
| Madanganj | 138 | 18:30 | 133 | 1:00 | Sikalbaha | 137 | 0.95833 | 132 | 0.5
| Shitalakhya | 143 | 18:30 | 135 | 10:00 | Dohazari | 134 | 0.041667 | 126 | 0.66667
| Rahim steal | 137 | 21:00 | 133 | 10:00 | Cox'sbazar | 125 | 0.33333 | 117 | 0.75
| Matuail | 137 | 21:00 | 113 | 3:00 | Chandraghona | 134 | 0.25 | 129 | 0.66667
| Ghorasal | 140 | 18:00 | 135 | 9:00 | Kaptai | 0 | #N/A | 0 | #N/A
| Narsinghdi | 132 | 11:00 | 126 | 20:30 | A. Khaer Stl. | 134 | 0.875 | 129 | 0.5
| Haripur (SBU) | 138 | 1:00 | 133 | 16:00 | Bakulia | 136 | 0.875 | 129 | 0.66667
| Sreenagar |  |  |  |  | Julda | 137 | 0.041667 | 132 | 0.45833
| Ullon | 136 | 6:00 | 129 | 15:00 | TK Chemical | 139 | 0.875 | 129 | 0.79167
| Hasnabad | 138 | 1:00 | 133 | 10:00 | Modern Steel | 0 | #N/A | 0 | #N/A
| Magbazar | 134 | 5:00 | 129 | 12:00 | Shahmirpur | 138 | 0.91667 | 131 | 0.66667
| Maniknagar | 132 | 3:00 | 127 | 10:00 | Khagrachhari | 136 | 0.875 | 128 | 0.66667
| Bangabhaban | 132 | 3:00 | 127 | 10:00 | Matarbari | 128 | 0.33333 | 120 | 0.625
| Narinda | 132 | 3:00 | 127 | 10:00 | Baroiar Hat | 136 | 0.875 | 131 | 0.083333
| Dhanmondi | 136 | 6:00 | 129 | 15:00 | Rangamati | 138 | 0.875 | 130 | 0.41667
| Lalbag | 138 | 6:00 | 126 | 2:00 | Goalpara S/S | 138 | 11:00 | 127 | 20:00
| Madartek | 136 | 21:00 | 129 | 16:00 | Khulna Central S/S | 138 | 17:00 | 128 | 19:30
| Dhaka University | 136 | 6:00 | 129 | 12:00 | Noapara | 136 | 18:00 | 124 | 0.875
| Aftabnagar | 136 | 6:00 | 129 | 13:00 | Jessore | 129 | 11:00 | 117 | 0.8125
| Fatullah | 137 | 21:00 | 133 | 9:00 | Benapol | 130 | 18:00 | 118 | 0.8125
| Nawabganj | 131 | 8:00 | 128 | 3:00 | Jhenida | 126 | 18:00 | 111 | 0.8125
| Mirpur | 137 | 1:00 | 134 | 12:00 | Bottail | 130 | 0.25 | 112 | 0.8125
| Kalyanpur | 136 | 1:00 | 134 | 12:00 | G.K Project | 139 | 18:00 | 132 | 0.8125
| Gulshan | 134 | 1:00 | 129 | 12:00 | Faridpur | 134 | 0.16667 | 124 | 0.79167
| Uttara | 135 | 1:00 | 131 | 12:00 | Madaripur | 140 | 0.16667 | 130 | 0.79167
| Uttara New | 135 | 1:00 | 133 | 12:00 | Shariyatpur S/S | 141 | 0.25 | 128 | 0.79167
| Kamrangirchar | 137 | 20:00 | 132 | 12:00 | Gopalganj | 141 | 0.20833 | 130 | 0.79167
| Savar | 137 | 20:00 | 134 | 12:00 | Bagerhat | 137 | 18:00 | 122 | 0.83333
| Bhasantec | 131 | 1:00 | 127 | 12:00 | Mongla | 136 | 0.75 | 122 | 0.83333
| Agargaon | 132 | 1:00 | 128 | 12:00 | Satkhira | 137 | 18:00 | 125 | 0.875
| Satmosjid | 132 | 1:00 | 128 | 12:00 | Gallamari | 138 | 17:00 | 127 | 0.8125
| Tongi | 138 | 96:00 | 133 | 11:00 | Magura | 124 | 9:00 | 110 | 19:30
| Kabirpur | 136 | 21:00 | 127 | 9:00 | Narail | 124 | 0.45833 | 106 | 0.83333
| Basundhara | 136 | 144:00 | 131 | 10:00 | Chuadanga | 119 | 9:00 | 101 | 0.8125
| Manikganj | 138 | 8:00 | 133 | 10:00 | Borguna | 137 | 0.25 | 130 | 0.83333
| Joydevpur | 139 | 13:00 | 131 | 168:00 | Barisal(N) | 137 | 7:00 | 132 | 0.58333
| New Tongi | 138 | 144:00 | 132 | 9:00 | Barisal (S) | 137 | 4:00 | 130 | 0.66667
| Kodda | 140 | 21:00 | 133 | 23:00 | Patuakhali(S) | 137 | 6:00 | 126 | 21:00
| Dhamrai | 136 | 3:00 | 131 | 12:00 | Bhandaria | 137 | 0.16667 | 128 | 0.625
| Rajendrapur | 132 | 1:00 | 127 | 11:00 | Ishurdi | 135 | 0.25 | 132 | 0.79167
| Valuka | 125 | 5:00 | 114 | 21:00 | Ruppur Paromanobik | 135 | 0.625 | 132 | 0.83333
| Tangail | 133 | 5:00 | 125 | 19:00 | Natore | 136 | 18:00 | 130 | 20:00
| Mymensing | 127 | 24:00 | 120 | 8:00 | Bogra | 136 | 1:00 | 127 | 20:00
| Kishorganj | 128 | 3072:00 | 125 | 21:00 | Noagaon | 130 | 18:00 | 119 | 20:00
| Netrokona | 126 | 6:00 | 112 | 21:00 | Rajshahi | 136 | 18:00 | 129 | 7:00
| Jamalpur | 138 | 4:00 | 118 | 21:00 | Rajshahi New | 136 | 18:00 | 128 | 7:00
| Sherpur | 138 | 24:00 | 129 | 18:30 | C.Nawabganj | 135 | 21:00 | 124 | 7:00
| Srimongal | 139 | 21:00 | 135 | 1:00 | Amnura | 135 | 21:00 | 124 | 7:00
| Shahjibazar | 136 | 6:00 | 131 | 1:00 | Pabna | 134 | 18:00 | 129 | 19:30
| Fenchuganj | 138 | 24:00 | 135 | 19:00 | Shahjadpur | 140 | 18:00 | 133 | 7:00
| Khulawara | 137 | 4:00 | 134 | 19:00 | Serajganj | 133 | 3:00 | 126 | 20:00
| Sylhet | 134 | 4:00 | 132 | 1:00 | Niyamatpur | 128 | 18:00 | 113 | 19:30
| Chatak | 133 | 5:00 | 130 | 18:30 | Joypurhat | 129 | 18:00 | 117 | 20:00
| Sunamganj | 133 | 5:00 | 128 | 20:00 | Sherpur(Bogura) | 135 | 6:00 | 127 | 19:30
| Biani Bazar | 134 | 7:00 | 130 | 1:00 | Mohastangor | 135 | 5:00 | 125 | 19:00
| Comilla(s) | 129 | 0:00 | 122 | 18:30 | Bangura | 137 | 17:00 | 132 | 7:00
| Comilla(n) | 140 | 18:00 | 137 | 21:00 | Rangpur | 132 | 2:00 | 119 | 19:30
| Chandpur | 138 | 18:00 | 130 | 21:00 | Lalmonirhat | 131 | 6:00 | 116 | 19:00
| Feni | 140 | 21:00 | 131 | 0:00 | Saidpur | 132 | 6:00 | 113 | 19:00
| Chowmuhani | 136 | 13:00 | 132 | 19:00 | Purbasadipur | 130 | 3:00 | 110 | 19:00
| Ashuganj | 138 | 18:00 | 135 | 1:00 | Thakurgaon | 129 | 4:00 | 108 | 19:00
| Daudkandi | 140 | 18:00 | 131 | 3:00 | Palashbari | 132 | 3:00 | 120 | 20:00
| B.Baria | 133 | 6:00 | 130 | 1:00 | Barapukuria | 135 | 6:00 | 124 | 19:00

## L-Curve
Date | 2021-03-25
.
TIME | E-W INT.(Export) | EAST GRID | WEST GRID | TOTAL |  |  | DAILY LOAD CURVE
0:00 | 72 | 7752 | 3415 | 11167 |  |  |  | QF-LDC-11
0:30 | 70 | 7773.5 | 3404.5 | 11178 | Date: | 2021-03-25
1:00 | 68 | 7795 | 3394 | 11189
1:30 | 69 | 7609.5 | 3333 | 10942.5
2:00 | 70 | 7424 | 3272 | 10696
2:30 | 74 | 7289 | 3207 | 10496 | [5 empty] | Gen. at Eve. Peak | 12717 | 12717 MW (19:30 )
3:00 | 78 | 7154 | 3142 | 10296 | [6 empty] | 19:30
3:30 | 86 | 7062.5 | 3095.5 | 10158 | [5 empty] | Gen. at Day Peak | 11023 | 11023 MW (12:00 )
4:00 | 94 | 6971 | 3049 | 10020 | [6 empty] | 12:00
4:30 | 102 | 6882.5 | 3011.5 | 9894 | [5 empty] | Highest Generation | 12717
5:00 | 110 | 6794 | 2974 | 9768 | [6 empty] | 19:30
5:30 | 96 | 6735.5 | 2963 | 9698.5
6:00 | 82 | 6677 | 2952 | 9629
6:30 | 91 | 6659 | 2935.5 | 9594.5
7:00 | 100 | 6641 | 2919 | 9560
7:30 | 120 | 6744 | 2910.5 | 9654.5
8:00 | 140 | 6847 | 2902 | 9749
8:30 | 120 | 6972 | 2955 | 9927
9:00 | 100 | 7097 | 3008 | 10105
9:30 | 160 | 7201 | 3070 | 10271
10:00 | 220 | 7305 | 3132 | 10437
10:30 | 179 | 7462.5 | 3153 | 10615.5
11:00 | 138 | 7620 | 3174 | 10794
11:30 | 103 | 7724 | 3184.5 | 10908.5
12:00 | 68 | 7828 | 3195 | 11023
12:30 | 57 | 7866.5 | 3218.5 | 11085
13:00 | 46 | 7905 | 3242 | 11147
13:30 | 63 | 7842.5 | 3243.5 | 11086
14:00 | 80 | 7780 | 3245 | 11025
14:30 | 158 | 7852.5 | 3275 | 11127.5
15:00 | 236 | 7925 | 3305 | 11230
15:30 | 273 | 7851 | 3354 | 11205
16:00 | 310 | 7777 | 3403 | 11180
16:30 | 316 | 7702 | 3369.5 | 11071.5
17:00 | 322 | 7627 | 3336 | 10963
17:30 | 289.5 | 7500 | 3296.5 | 10796.5
18:00 | 257 | 7373 | 3257 | 10630
18:30 | 132.5 | 8008 | 3550.5 | 11558.5
19:00 | 8 | 8643 | 3844 | 12487
19:30 | 32 | 8727 | 3990 | 12717
20:00 | 70 | 8631 | 3800 | 12431 |  |  |  | Executive Engineer
20:30 | 40 | 8513 | 3757.5 | 12270.5 |  |  |  | Network Operation Division
21:00 | 10 | 8395 | 3715 | 12110
21:30 | 16 | 8181.5 | 3699.5 | 11881
22:00 | 22 | 7968 | 3684 | 11652 |  |  |  |  | Page 6 of 7
22:30 | 51 | 7959.5 | 3621 | 11580.5
23:00 | 80 | 7951 | 3558 | 11509
23:30 | 76 | 7851.5 | 3486.5 | 11338
24:00 | 72 | 7752 | 3415 | 11167
12717 MW (19:30 )
11023 MW (12:00 )

## En-Curve
DAILY ENERGY CURVE
Date | 2021-03-25 |  | Energy | 263889350
[11 empty] | 2021-03-25 | [5 empty] | QF-LDC-12
TIME | GAS | HVDC | P.GEN(GAS). | P.GEN(OIL). | COAL | HYDRO | OIL | SHORTAGE | TRIPURA | SOLAR
0:00 | 4047 | 721 | 1781 | 3592 | 750 | 70 | 217 | 0 | 140 | 0
0:30 | 4066 | 717.5 | 1729.5 | 3541 | 735 | 70 | 253.5 | 0 | 141 | 0 | Date: | 2021-03-25
1:00 | 4085 | 714 | 1678 | 3490 | 720 | 70 | 290 | 0 | 142 | 0
1:30 | 4077.5 | 713.5 | 1680.5 | 3352.5 | 710 | 70 | 198.5 | 0 | 140 | 0 | [7 empty] | Total Energy | 263.8893 | Total Energy Gen 263.889 MKWHr Energy Not Served 0.000 MKWHr Energy Requirement 263.889 MKWHr
2:00 | 4070 | 713 | 1683 | 3215 | 700 | 70 | 107 | 0 | 138 | 0 | [7 empty] | Energy not Served | 0
2:30 | 4088.5 | 713.5 | 1682 | 3035.5 | 690 | 70 | 81.5 | 0 | 135 | 0 | [7 empty] | Energy Requirement | 263.8893
3:00 | 4107 | 714 | 1681 | 2856 | 680 | 70 | 56 | 0 | 132 | 0
3:30 | 4086.5 | 714 | 1677.5 | 2774 | 660 | 70 | 48 | 0 | 128 | 0 | [6 empty] | Shortage
4:00 | 4066 | 714 | 1674 | 2692 | 640 | 70 | 40 | 0 | 124 | 0
4:30 | 4060.5 | 713.5 | 1652.5 | 2602.5 | 635 | 70 | 40 | 0 | 120 | 0
5:00 | 4055 | 713 | 1631 | 2513 | 630 | 70 | 40 | 0 | 116 | 0
5:30 | 4037.5 | 713.5 | 1600.5 | 2504.5 | 620.5 | 70 | 40 | 0 | 112 | 0
6:00 | 4020 | 714 | 1570 | 2496 | 611 | 70 | 40 | 0 | 108 | 0
6:30 | 3990 | 713.5 | 1593.5 | 2479 | 595.5 | 70 | 40 | 0 | 106 | 7 |  |  |  |  | Coal
7:00 | 3960 | 713 | 1617 | 2462 | 580 | 70 | 40 | 0 | 104 | 14
7:30 | 3954 | 713.5 | 1578 | 2591 | 570 | 70 | 40 | 0 | 109 | 29 |  |  |  | Oil |  |  |  | ,
8:00 | 3948 | 714 | 1539 | 2720 | 560 | 70 | 40 | 0 | 114 | 44
8:30 | 3888 | 714 | 1608 | 2870 | 555 | 70 | 52 | 0 | 111 | 59
9:00 | 3828 | 714 | 1677 | 3020 | 550 | 70 | 64 | 0 | 108 | 74
9:30 | 3827.5 | 714 | 1689 | 3108 | 550 | 70 | 110 | 0 | 117 | 85.5
10:00 | 3827 | 714 | 1701 | 3196 | 550 | 70 | 156 | 0 | 126 | 97
10:30 | 3870 | 713.5 | 1680.5 | 3300 | 555 | 70 | 194.5 | 0 | 130 | 102
11:00 | 3913 | 713 | 1660 | 3404 | 560 | 70 | 233 | 0 | 134 | 107
11:30 | 3922 | 713.5 | 1661 | 3468.5 | 580 | 70 | 250.5 | 0 | 133 | 110
12:00 | 3931 | 714 | 1662 | 3533 | 600 | 70 | 268 | 0 | 132 | 113
12:30 | 3909 | 713.5 | 1651.5 | 3562 | 610 | 70 | 314 | 0 | 143 | 112
13:00 | 3887 | 713 | 1641 | 3591 | 620 | 70 | 360 | 0 | 154 | 111
13:30 | 3887 | 713 | 1641 | 3591 | 620 | 70 | 360 | 0 | 154 | 111
14:00 | 3887 | 713 | 1641 | 3591 | 620 | 70 | 360 | 0 | 154 | 111
14:30 | 3862.5 | 722 | 1665 | 3633.5 | 620 | 70 | 364.5 | 0 | 157 | 94
15:00 | 3838 | 731 | 1689 | 3676 | 620 | 70 | 369 | 0 | 160 | 77
15:30 | 3798 | 722 | 1713.5 | 3657.5 | 625 | 70 | 402.5 | 0 | 156 | 60.5
16:00 | 3758 | 713 | 1738 | 3639 | 630 | 70 | 436 | 0 | 152 | 44
16:30 | 3767.5 | 713.5 | 1722.5 | 3568.5 | 620 | 70 | 431.5 | 0 | 148 | 30
17:00 | 3777 | 714 | 1707 | 3498 | 610 | 70 | 427 | 0 | 144 | 16
17:30 | 3717.5 | 717.5 | 1588 | 3491.5 | 590 | 70 | 462 | 0 | 152 | 8
18:00 | 3658 | 721 | 1469 | 3485 | 570 | 70 | 497 | 0 | 160 | 0
18:30 | 3804 | 720.5 | 1568.5 | 4080 | 590 | 70 | 565.5 | 0 | 160 | 0
19:00 | 3950 | 720 | 1668 | 4675 | 610 | 70 | 634 | 0 | 160 | 0
19:30 | 3964 | 720 | 1722 | 4781 | 760 | 70 | 546 | 0 | 154 | 0
20:00 | 3983 | 720 | 1745 | 4452 | 760 | 70 | 545 | 0 | 156 | 0
20:30 | 4013 | 720 | 1763 | 4250 | 766 | 70 | 542.5 | 0 | 146 | 0
21:00 | 4043 | 720 | 1781 | 4048 | 772 | 70 | 540 | 0 | 136 | 0
21:30 | 4026.5 | 720.5 | 1762.5 | 3865.5 | 772 | 70 | 517 | 0 | 147 | 0
22:00 | 4010 | 721 | 1744 | 3683 | 772 | 70 | 494 | 0 | 158 | 0
22:30 | 4006 | 720.5 | 1759 | 3637.5 | 772 | 70 | 461.5 | 0 | 154 | 0
23:00 | 4002 | 720 | 1774 | 3592 | 772 | 70 | 429 | 0 | 150 | 0
23:30 | 4024.5 | 720.5 | 1777.5 | 3592 | 761 | 70 | 323 | 0 | 145 | 0 | Max Temp. in Dhaka |  | 37.4° C
24:00 | 4047 | 721 | 1781 | 3592 | 750 | 70 | 217 | 0 | 140 | 0
Executive Engineer
Network Operation Division
Page 5 of 7
00:00
00:30
01:00
01:30
02:00
02:30
03:00
03:30
04:00
04:30
05:00
05:30
06:00
06:30
07:00
07:30
08:00
08:30
09:00
09:30
10:00
10:30
11:00
11:30
12:00
12:30
13:00
13:30
14:00
14:30
15:00
15:30
16:00
16:30
17:00
17:30
18:00
18:30
19:00
19:30
20:00
20:30
21:00
21:30
22:00
22:30
23:00
23:30
24:00
GAS
Oil
HVDC
COAL
HYDRO
Total Energy Gen 263.889 MKWHr Energy Not Served 0.000 MKWHr Energy Requirement 263.889 MKWHr
SOLAR
Note on W13: Author:

## Generation
g | 2021-03-25
Si No | Unit | 1:00 | 2:00 | 3:00 | 4:00 | 5:00 | 6:00 | 7:00 | 8:00 | 9:00 | 10:00 | 11:00 | 12:00 | 13:00 | 14:00 | 15:00 | 16:00 | 17:00 | 18:00 | 18:30 | 19:00 | 19:30 | 20:00 | 21:00 | 22:00 | 23:00 | 24:00 | KWH
1 | Karnaphuli Hydro PP Unit-1, 2 & 3
2 | Karnaphuli Hydro PP Unit-4 & 5 | 70 | 70 | 70 | 70 | 70 | 70 | 70 | 70 | 70 | 70 | 70 | 70 | 70 | 70 | 70 | 70 | 70 | 70 |  | 70 | 70 | 70 | 70 | 70 | 70 | 70 | 1696000
3 | Chattogram TPP-1
4 | Chattogram TPP-2
5 | Raozan 25 MW PP | 25 | 25 | 25 | 8 | 8 | 8 | 8 | 18 | 25 | 25 | 25 | 25 | 25 | 25 | 25 | 25 | 25 | 25 |  | 25 | 25 | 25 | 25 | 25 | 25 | 25 | 550578
| Teknaf 20MW PP (Solartech) | [6 empty] | 2 | 6 | 11 | 13 | 16 | 17 | 17 | 15 | 11 | 7 | 2 | [9 empty] | 115830
6 | Sikalbaha 225MW CCPP (Gas) | 204 | 203 | 203 | 208 | 203 | 203 | 208 | 203 | 207 | 204 | 202 | 225 | 203 | 204 | 207 | 205 | 205 | 204 |  | 204 | 204 | 204 | 204 | 203 | 203 | 202 | 4955954
7 | Sikalbaha 225MW CCPP(Oil)
8
9 | Sikalbaha 150MW GTPP | 120 | 120 | 120 | 120 | 120 | 120 | 120 | 120 | 120 | 120 | 120 | 120 | 120 | 120 | 120 | 100 | 100 | 80 |  | 140 | 140 | 120 | 120 | 120 | 120 | 120 | 2880916
10 | Sikalbaha 150MW GTPP(Oil)
| Dohazari -Kalaish 100 MW Peaking | 51 | 17 | 0 | [14 empty] | 59 |  | 81 | 81 | 81 | 81 | 85 | 57 |  | 550159
12 | Hathazari 100 MW peaking PP
| Sikalbaha 105 MW PP (Baraka Sikalbaha) | [26 empty] | 0
| Daudkandi 200 MW PP (B.Trac) | [10 empty] | 53 | 52 | 51 | 50 | 50 | 50 | 10 | 42 |  | 200 | 200 | 131 | 20 |  |  |  | 779904
14 | Titas 50 MW Peaking PP | [11 empty] | 8 | 42 | 42 | 42 | 42 | 42 | 42 |  | 42 | 42 | 42 | 42 |  |  |  | 381712
15 | 210 MW Siddhirgonj TPP
16 | Siddhirgonj 2*120 MW GTPP | 182 | 145 | 144 | 100 | 76 | 80 | 97 | 95 | 95 | 92 | 92 | 80 | 92 | 57 | 90 | 90 | 90 | 68 |  | 185 | 185 | 185 | 185 | 177 | 160 | 150 | 2961000
17 | Siddhirganj 335 MW CCPP
18 | Kodda 300 MW PP Unit-2 (Summit) | 278 | 278 | 278 | 278 | 278 | 273 | 278 | 275 | 250 | 253 | 243 | 255 | 248 | 253 | 265 | 270 | 260 | 258 |  | 265 | 265 | 260 | 258 | 275 | 275 | 275 | 6408216
19 | Ashuganj 195MW PP (APSCL-United) | 8 | 8 | 8 | 8 | 8 | 8 | 8 | 8 | 8 | 8 | 8 | 8 | 8 | 8 | 8 | 8 | 8 | 8 |  | 8 | 8 | 8 | 8 | 8 | 8 | 8 | 217454
20 | Ghorasal TPP (Unit-1&2)
21 | Ghorasal Repowered CCPP Unit-3
22 | Ghorasal Repowered CCPP Unit-4
23 | Ghorasal TPP Unit-5 | 170 | 170 | 170 | 170 | 170 | 170 | 170 | 170 | 170 | 170 | 170 | 170 | 170 | 170 | 170 | 170 | 170 | 170 |  | 170 | 170 | 170 | 170 | 170 | 170 | 170 | 4032000
24
25 | Ghorasal 365 MW CCPP Unit-7 | 190 | 190 | 190 | 190 | 190 | 190 | 190 | 190 | 190 | 190 | 190 | 190 | 190 | 190 | 190 | 190 | 190 | 190 |  | 190 | 190 | 190 | 190 | 190 | 190 | 190 | 4545800
26
28 | Ashuganj TPP Unit- 3 | 70 | 70 | 70 | 70 | 70 | 70 | 70 | 70 | 100 | 110 | 110 | 110 | 110 | 110 | 100 | 100 | 100 | 100 |  | 100 | 100 | 90 | 90 | 90 | 90 | 90 | 2155148
29 | Ashuganj TPP Unit- 4 | 80 | 80 | 80 | 80 | 80 | 80 | 80 | 80
30 | Ashuganj TPP Unit- 5 | [7 empty] | 22 | 50 | 55 | 55 | 55 | 70 | 70 | 70 | 70 | 70 | 80 |  | 80 | 80 | 80 | 80 | 80 | 80 | 80 | 1091962
32 | Ashuganj 50 MW PP | 26 | 26 | 26 | 26 | 26 | 26 | 26 | 26 | 23 | 23 | 20 | 26 | 26 | 26 | 26 | 26 | 26 | 26 |  | 26 | 26 | 26 | 26 | 26 | 26 | 26 | 578304
33 | Ashuganj 225 MW CCPP | 214 | 213 | 213 | 214 | 216 | 193 | 192 | 200 | 211 | 186 | 179 | 193 | 182 | 189 | 202 | 210 | 211 | 182 |  | 212 | 200 | 198 | 164 | 152 | 140 | 166 | 4708000
34 | Ashuganj 450 MW CCPP(South) | 260 | 260 | 260 | 260 | 260 | 260 | 260 | 260 | 260 | 260 | 260 | 260 | 260 | 265 | 275 | 210 | 210 | 210 |  | 210 | 215 | 215 | 260 | 265 | 270 | 270 | 6217000
| Ashuganj 450 MW CCPP(North) | 270 | 270 | 270 | 270 | 270 | 270 | 270 | 270 | 270 | 270 | 360 | 280 | 260 | 260 | 275 | 260 | 260 | 260 |  | 260 | 260 | 275 | 260 | 260 | 260 | 260 | 6827200
35 | Ashuganj 55 MW PP (Precision) | 30 | 30 | 30 | 30 | 30 | 30 | 30 | 30 | 30 | 30 | 30 | 30 | 30 | 30 | 30 | 30 | 30 | 30 |  | 30 | 46 | 46 | 48 | 48 | 49 | 20 | 813120
36 | Chandpur 150 MW CCPP
37 | Tongi 80 MW GTPP
38 | Haripur GTPP
39 | Haripur 412 MW CCPP | 345 | 346 | 352 | 372 | 363 | 354 | 352 | 334 | 320 | 290 | 274 | 273 | 273 | 279 | 290 | 289 | 289 | 287 |  | 283 | 283 | 283 | 284 | 288 | 303 | 313 | 7536150
40 | Meghnaghat 450 MW CCPP(MPL) | 350 | 350 | 350 | 350 | 350 | 350 | 350 | 350 | 420 | 450 | 450 | 450 | 450 | 450 | 450 | 450 | 450 | 320 |  | 450 | 450 | 450 | 450 | 450 | 450 | 450 | 9230750
41 | Haripur 360MW CCPP(HPL)
42 | RPCL 210MW CCPP | 118 | 128 | 158 | 142 | 142 | 143 | 142 | 118 | 100 | 98 | 98 | 98 | 96 | 96 | 96 | 96 | 104 | 104 |  | 104 | 104 | 104 | 104 | 103 | 108 | 107 | 2651920
43 | Sutiakhali 50 MW Solar PP | [5 empty] | 0 | 6 | 20 | 33 | 44 | 48 | 51 | 50 | 45 | 35 | 22 | 8 | 0 | [8 empty] | 362540
44 | Fenchugonj CCPP Phase-1 | 44 | 44 | 44 | 44 | 44 | 44 | 43 | 44 | 44 | 44 | 43 | 42 | 42 | 42 | 41 | 42 | 42 | 43 |  | 43 | 43 | 43 | 43 | 44 | 44 | 44 | 1010000
45 | Fenchugonj CCPP Phase-2 | 30 | 30 | 30 | 30 | 30 | 30 | 30 | 30 | 30 | 30 | 30 | 30 | 30 | 30 | 30 | 28 | 28 | 30 |  | 30 | 30 | 30 | 30 | 30 | 30 | 30 | 713280
46 | Shajibazar 330 MW CCPP | 165 | 166 | 167 | 166 | 166 | 167 | 165 | 165 | 80 | 80 | 80 | 165 | 165 | 72 | 70 | 72 | 77 | 75 |  | 123 | 121 | 172 | 210 | 211 | 210 | 210 | 3107000
47 | Shahjibazar GTPP Unit- 8 & 9
48 | Shahjibazar 86MW PP (Shahjibazar) | 80 | 80 | 80 | 80 | 80 | 82 | 81 | 78 | 78 | 77 | 76 | 79 | 77 | 75 | 73 | 72 | 72 | 78 |  | 80 | 80 | 80 | 80 | 80 | 80 | 80 | 1870080
Shahjibazar 100 MW GTPP
49 | Shahjibazar 50MW PP (EPL)
50 | Sylhet 225 MW CCPP | 104 | 104 | 104 | 104 | 104 | 104 | 105 | 105 | 104 | 105 | 105 | 105 | 105 | 105 | 105 | 105 | 105 | 105 |  | 105 | 105 | 103 | 105 | 105 | 105 | 105 | 2539400
51 | Sylhet 20 MW GTPP
52 | Sylhet 50MW PP (EPL)
53 | Sylhet 10MW PP (Desh) | 9 | 9 | 9 | 9 | 9 | 9 | 9 | 9 | 9 | 7 | 7 | 6 | 6 | 6 | 6 | 7 | 6 | 7 |  | 7 | 7 | 7 | 7 | 7 | 7 | 7 | 175860
54 | Hobiganj 11MW PP Cofidence-E | 11 | 11 | 11 | 11 | 11 | 11 | 11 | 11 | 11 | 11 | 11 | 11 | 11 | 11 | 11 | 11 | 11 | 11 |  | 11 | 11 | 11 | 11 | 11 | 11 | 11 | 264000
55 | Fenchugonj 51 MW PP (Barakatullah) | 53 | 53 | 53 | 53 | 53 | 53 | 53 | 53 | 50 | 50 | 53 | 53 | 53 | 52 | 51 | 52 | 53 | 53 |  | 53 | 53 | 53 | 53 | 53 | 53 | 53 | 1268400
56 | Shahjahanulla 25 MW PP | 16 | 16 | 16 | 16 | 16 | 16 | 16 | 16 | 16 | 16 | 16 | 16 | 16 | 16 | 16 | 16 | 16 | 16 |  | 16 | 16 | 16 | 16 | 16 | 16 | 16 | 172752
57 | Bibiana-II 341 MW CCPP (Summit) | 290 | 310 | 310 | 310 | 300 | 290 | 300 | 300 | 290 | 300 | 300 | 305 | 310 | 290 | 310 | 310 | 305 | 270 |  | 270 | 290 | 290 | 300 | 290 | 280 | 300 | 7348500
| Bibiyana South 400 MW | 310 | 310 | 310 | 310 | 310 | 310 | 310 | 310 | 310 | 310 | 310 | 310 | 310 | 310 | 310 | 310 | 310 | 310 |  | 310 | 310 | 310 | 310 | 310 | 310 | 310 | 7438000
58 | Nababganj 55 MW PP (Southern power ) | 55 | 55 | 55 | 55 | 55 | 55 | 17 |  | 17 | 35 | 55 | 55 | 55 | 55 | 55 | 55 | 55 | 55 |  | 55 | 55 | 55 | 55 | 55 | 55 | 55 | 1174999
59 | Tangail Palli Power Gen 22 MW | 24 | 24 | 24 | 22 | 22 | 24 | 24 | 24 | 24 | 24 | 21 | 21 | 23 | 21 | 22 | 23 | 22 | 22 |  | 22 | 23 | 23 | 22 | 22 | 24 | 23 | 551760
60 | Barabkunda 22 MW PP (Regent) | 18 | 18 | 18 | 0 | 18 | 18 | 18 | 18 | 15 | 15 | 15 | 15 | 15 | 15 | 15 | 15 | 15 | 15 |  | 16 | 16 | 16 | 16 | 16 | 16 | 16 | 361056
61 | Narshingdi 22 MW PP (Doreen) | 22 | 22 | 22 | 22 | 22 | 22 | 22 | 19 | 19 | 19 | 19 | 19 | 19 | 19 | 19 | 22 | 22 | 22 |  | 22 | 22 |  | 22 | 22 | 22 | 22 | 424152
62 | Tangail 22 MW PP (Doreen) | 20 | 20 | 20 | 20 | 20 | 20 | 20 | 20 | 20 | 17 | 14 | 14 | 14 | 17 | 17 | 17 | 17 | 17 |  | 17 | 17 | 17 | 17 | 17 | 17 | 17 | 384624
63 | Impoprt (Tripura) | 142 | 138 | 132 | 124 | 116 | 108 | 104 | 114 | 108 | 126 | 134 | 132 | 154 | 158 | 160 | 152 | 144 | 160 |  | 160 | 154 | 156 | 136 | 158 | 150 | 140 | 3384000
64 | Malancha, Ctg. EPZ (United) | 38 | 38 | 38 | 38 | 38 | 25 | 25 | 7 | 3 | 3 | 2 | 3 | 5 | 4 | 3 | 4 | 6 | 5 |  | 11 | 15 | 19 | 26 | 35 | 37 | 36 | 456960
65 | Feni 22MW PP (Doreen) | 22 | 22 | 22 | 22 | 22 | 22 |  |  |  | 7 | 16 | 16 | 16 | 16 | 16 | 16 | 20 | 21 |  | 22 | 22 | 22 | 22 | 22 | 22 | 22 | 398304
66 | Feni 11 MW PP (Doreen) | 11 | 11 | 11 | 11 | 11 | 11 |  | 11 | 11 | 11 | 11 | 11 | 11 | 11 | 11 | 11 | 11 | 11 |  | 11 | 11 | 11 | 11 | 11 | 11 | 11 | 237960
67 | Jangalia 33MW PP (Summit) | 33 | 33 | 33 | 33 | 33 | 33 | 33 | 25 | 25 | 25 | 25 | 25 | 25 | 25 | 25 | 25 | 25 | 25 |  | 25 | 25 | 30 | 30 | 33 | 33 | 33 | 714600
68 | Cumilla 25 MW PP (Summit) | 20 | 20 | 20 | 20 | 20 | 20 | 18 | 18 | 18 | 15 | 15 | 15 | 15 | 15 | 18 | 18 | 18 | 19 |  | 20 | 20 | 20 | 20 | 20 | 20 | 20 | 470530
69 | Summit Ashulia | 25 | 25 | 25 | 25 | 25 | 25 | 25 | 25 | 25 | 25 | 25 | 25 | 25 | 25 | 25 | 25 | 25 | 25 |  | 25 | 25 | 25 | 25 | 25 | 25 | 25 | 600000
70 | Summit Madhabdi | 29 | 29 | 29 | 29 | 30 | 30 | 30 | 30 | 28 | 28 | 26 | 26 | 26 | 24 | 25 | 25 | 27 | 27 |  | 20 | 29 | 29 | 29 | 29 | 29 | 29 | 641520
71 | Maona 33 MW PP(Summit) | 28 | 28 | 28 | 28 | 28 | 28 | 28 | 28 | 33 | 33 | 33 | 33 | 33 | 33 | 33 | 33 | 33 | 33 |  | 33 | 33 | 33 | 33 | 33 | 33 | 33 | 769300
72 | Rupganj 33 MW PP(Summit) | 33 | 33 | 33 | 33 | 33 | 33 | 33 | 33 | 33 | 32 | 30 | 30 | 30 | 30 | 30 | 30 | 30 | 30 |  | 30 | 30 | 33 | 33 | 33 | 33 | 33 | 774700
73 | Ghorashal 108MW PP (Regent) | 92 | 92 | 92 | 92 | 92 | 89 | 88 | 88 | 92 | 92 | 92 | 92 | 91 | 91 | 87 | 87 | 87 | 91 |  | 91 | 91 | 94 | 94 | 94 | 94 | 94 | 2147363
| Feni Lanka Power | 25 | 0 | [7 empty] | 17 | 50 | 100 | 98 | 98 | 97 | 90 | 90 | 52 |  | 114 | 114 | 114 | 114 | 114 | 71 |  | 1333800
| Chowmuhani 113 MW | 113 | 113 | 113 | 113 | 75 | 75 | 75 | 100 | 113 | 113 | 113 | 113 | 113 | 113 | 113 | 113 | 113 | 113 |  | 113 | 113 | 113 | 113 | 113 | 113 | 113 | 2772000
| Manikgonj 162MW PP(MPGL) | 144 | 90 | 0 |  | 0 | 9 | 17 | 33 | 54 | 101 | 126 | 144 | 144 | 144 | 144 | 144 | 144 | 144 |  | 144 | 144 | 144 | 144 | 144 | 144 | 144 | 2564640
77 | Siddhirganj 100 PP(Dutch Bangla) | 100 | 100 | 100 | 100 | 100 | 70 | 70 | 80 | 100 | 100 | 100 | 100 | 100 | 100 | 100 | 100 | 100 | 100 |  | 100 | 100 | 100 | 100 | 100 | 100 | 100 | 2342400
78 | Gazipur 52 MW PP | 25 | 0 |  |  | 0 | 2 | 8 | 8 | 8 | 20 | 25 | 25 | 25 | 26 | 48 | 48 | 48 |  |  | 30 | 50 | 51 | 51 | 51 | 8 | 8 | 588480
79 | Kodda 150MW PP | 133 | 82 | 48 | 32 | 32 | 32 | 32 | 32 | 48 | 82 | 132 | 148 | 148 | 148 | 147 | 148 | 148 | 147 |  | 147 | 147 | 147 | 148 | 148 | 150 | 115 | 2603520
80 | Jamalpur 95 MW PP(Powerpac) | 8 | 8 | 8 | 8 | 8 | 8 | 8 | 8 | 8 | 8 | 8 | 8 | 24 | 24 | 24 | 24 | 24 | 24 |  | 65 | 73 | 73 | 73 | 73 | 73 | 73 | 640320
81 | Jangalia 52 MW PP (Lakdanavi) | 43 | 0 | [5 empty] | 3 | 16 | 40 | 43 | 43 | 43 | 43 | 43 | 43 | 43 | 43 |  | 43 | 43 | 43 | 43 | 43 | 43 | 41 | 727040
| Gazipur 100 MW PP | 90 | 90 | 70 | 70 | 70 | 80 | 90 | 76 | 90 | 90 | 70 | 70 | 90 | 90 | 90 | 90 | 90 | 5 |  | 70 | 90 | 90 | 90 | 90 | 90 | 90 | 2019600
| Kaptai 7 MW Solar PP | [5 empty] | 0 | 1 | 2 | 3 | 4 | 4 | 4 | 4 | 3 | 2 | 1 | 0 | [9 empty] | 28801
| Jodiac Power | [26 empty] | 0
| Karnaphuli Power Ltd. | [26 empty] | 0
82 | Madanganj 102 PP(Summit) | 96 | 96 | 96 | 96 | 96 | 92 | 65 | 80 | 80 | 80 | 90 | 93 | 90 | 84 | 84 | 84 | 90 | 96 |  | 98 | 98 | 98 | 98 | 96 | 96 | 90 | 2162952
83 | Pagla (DPA )
84 | B.Baria (Aggreko) 85MW
85 | Keraniganj 100 MW PP (Powerpac) | 72 | 72 | 71 | 62 | 60 | 64 | 73 | 72 | 72 | 72 | 72 | 71 | 71 | 71 | 62 | 56 | 59 | 59 |  | 59 | 59 | 68 | 72 | 72 | 48 | 10 | 1609510
86 | Meghnaghat CCPP(Summit) | 270 | 270 | 270 | 270 | 270 | 270 | 270 | 270 | 270 | 270 | 240 | 240 | 240 | 240 | 235 | 235 | 235 | 235 |  | 235 | 235 | 235 | 235 | 235 | 235 | 235 | 5924131
87 | Meghnaghat 100 MW(IEL) | 100 | 82 | 0 |  | 0 | 6 | 40 | 63 | 98 | 100 | 100 | 100 | 100 | 100 | 99 | 100 | 100 | 100 |  | 100 | 100 | 100 | 100 | 100 | 100 | 100 | 1947840
| Meghnaghat 104 MW PP (OPCL) | 104 | 104 | 104 | 104 | 104 | 104 | 104 | 104 | 104 | 104 | 104 | 104 | 104 | 104 | 104 | 104 | 104 | 104 |  | 104 | 104 | 104 | 104 | 104 | 104 | 104 | 2614080
88 | Ghorashal 78.5 MW PP(MAX)
90 | Ashuganj 53MW PP (United)
91 | Juldah 100 MW Unit-1 (Acorn) | 92 | 70 | 20 | 10 | 10 | 10 | 10 | 30 | 60 | 60 | 78 | 78 | 78 | 78 | 92 | 92 | 92 | 100 |  | 100 | 100 | 100 | 100 | 92 | 92 | 92 | 1612200
92 | Fenchuganj 44MW (Energyprima)
93 | Ashuganj 51 MW PP (Midland)
94 | Gagnagar 102 MW PP (Digital Power) | 102 | 24 | 0 |  | 0 | 3 | 40 | 40 | 50 | 50 | 58 | 102 | 102 | 102 | 102 | 102 | 102 | 102 |  | 102 | 102 | 102 | 102 | 102 | 64 | 64 | 1686240
95 | Patenga 50MW PP (Baraka) | 45 | 45 | 46 | 45 | 45 | 0 | 15 | 6 | 43 | 45 | 40 | 45 | 45 | 43 | 45 | 42 | 41 | 40 |  | 42 | 43 | 43 | 44 | 45 | 43 | 44 | 987840
96 | Chattogram 108 MW PP (ECPV) | 6 | 6 | 6 | 6 | 6 | 6 | 6 | 6 | 6 | 6 | [9 empty] | 36 | 72 | 70 | 78 | 80 | 85 | 68 | 480960
97 | katpotti 52 MW | 50 | 49 | 50 | 19 | 12 | 12 | 12 | 13 | 38 | 49 | 49 | 49 | 49 | 43 | 42 | 42 | 45 | 48 |  | 49 | 49 | 49 | 49 | 49 | 49 | 50 | 983664
98 | Bosila 108MW PP(CLC) | [26 empty] | 0
99 | Madanganj-55 MW PP(Summit) | 40 | 40 | 55 | 55 | 55 | 55 | 45 | 45 | 55 | 55 | 40 | 40 | 40 | 40 | 55 | 55 | 55 | 55 |  | 55 | 55 | 55 | 55 | 55 | 55 | 55 | 1240557
100 | Manikganj 55 MW PP (Northern) | 55 | 55 | 55 | 55 | 55 | 55 | 17 | 35 | 55 | 55 | 55 | 55 | 55 | 55 | 55 | 55 | 55 | 55 |  | 55 | 55 | 55 | 55 | 55 | 55 | 55 | 1276139
101 | Kushiara 163 MW CCPP (KP) | 130 | 130 | 130 | 130 | 130 | 130 | 130 | 130 | 130 | 130 | 130 | 130 | 130 | 130 | 130 | 130 | 130 | 130 |  | 130 | 130 | 130 | 130 | 130 | 130 | 130 | 3321409
102 | Sarishabari 3 MW Solar Plant | [5 empty] | 0 | 0 | 1 | 1 | 2 | 2 | 2 | 2 | 2 | 2 | 1 | 0 | 0 | [8 empty] | 16400
103 | Kamalaghat 54 MW PP(Banco Energy) | 35 | 35 | 35 | 35 | 35 | 35 | 35 | 35 | 35 | 35 | 35 | 35 | 35 | 54 | 54 | 54 | 54 | 54 |  | 54 | 54 | 54 | 54 | 54 | 54 | 54 | 1063440
104 | Keranigonj 300 MW PP (APR) | [10 empty] | 55 | 54 | 53 | 56 | 55 | 47 | 10 | 56 |  | 303 | 257 | 200 | 80 | 40 |  |  | 1152008
105 | Bramhangoan 100 MW PP (Aggreko) | [17 empty] | 50 |  | 99 | 100 | 60 | 25 | 25 |  |  | 249653
106 | Mymensingh 200 MW PP (United) | 192 | 192 | 193 | 193 | 193 | 193 | 193 | 193 | 193 | 184 | 183 | 191 | 190 | 190 | 188 | 188 | 188 | 189 |  | 191 | 191 | 193 | 192 | 14 | 165 | 188 | 4303200
112 | Aurahati 100MW PP (Aggreko) | [10 empty] | 36 | 33 | 34 | 34 | 35 | 78 | 33 | 100 |  | 100 | 100 | 100 | 53 | 52 |  |  | 677219
114 | Kodda 149 MW PP Unit-1 (Summit) | 107 | 106 | 107 | 99 | 93 | 93 | 103 | 113 | 117 | 134 | 123 | 122 | 120 | 116 | 134 | 142 | 143 |  |  | 35 | 60 | 100 | 107 | 109 | 103 | 103 | 2613600
115 | Juldah 100 MW PP Unit-3 (Acorn) | 100 | 100 | 100 | 90 | 40 | 40 | 40 | 75 | 86 | 86 | 86 | 86 | 86 | 86 | 100 | 100 | 100 | 100 |  | 100 | 100 | 100 | 100 | 100 | 100 | 100 | 2159040
116 | Chandpur 200MW (Desh energy) | 90 | 82 | 82 | 82 | 82 | 70 | 72 | 71 | 72 | 72 | 71 | 70 | 71 | 71 | 70 | 70 | 94 | 101 |  | 101 | 101 | 101 | 101 | 26 | 71 | 70 | 1877280
117 | Ashuganj 150MW PP (Midland)
118 | Bibiyana-III 400 MW CCPP | 240 | 240 | 240 | 240 | 240 | 240 | 240 | 241 | 240 | 240 | 241 | 240 | 240 | 241 | 240 | 240 | 241 | 241 |  | 241 | 241 | 239 | 241 | 239 | 240 | 240 | 5767000
| Jamalpur 115 MW PP (United) | 115 | 115 | 115 | 115 | 85 | 85 | 65 | 95 | 115 | 115 | 115 | 115 | 115 | 115 | 115 | 115 | 115 | 115 |  | 115 | 115 | 115 | 115 | 17 | 115 | 115 | 2577600
| Anwara 300 MW PP (United) | 198 | 198 | 197 | 179 | 160 | 161 | 124 | 158 | 159 | 158 | 177 | 179 | 179 | 179 | 179 | 124 | 124 | 124 |  | 195 | 197 | 197 | 197 | 197 | 197 | 197 | 4190182
| Juldah unit-2 (Acorn) | 90 | 90 | 90 | 90 | 100 | 100 | 100 | 100 | 100 | 100 | 100 | 100 | 100 | 100 | 100 | 100 | 100 | 100 |  | 100 | 100 | 100 | 100 | 100 | 100 | 100 | 2381760
| Anlima Energy Ltd. | [26 empty] | 0
| Bhairob 54.5 MW | [11 empty] | 5 | 30 | 36 | 36 | 37 |  |  |  | 55 | 37 | 37 | 37 | 37 | 37 | 37 | 383040
| Spectra Solar Plant Ltd. | [5 empty] | 0 | 4 | 13 | 22 | 30 | 32 | 34 | 32 | 29 | 23 | 10 | 5 | 0 | [8 empty] | 237204
120 | Eastern Zone Total | 7795 | 7424 | 7154 | 6971 | 6794 | 6677 | 6641 | 6847 | 7097 | 7305 | 7620 | 7828 | 7905 | 7780 | 7925 | 7777 | 7627 | 7373 |  | 8643 | 8727 | 8631 | 8395 | 7968 | 7951 | 7752 | 182763466
121
122
123 | Khulna 60MW
124 | Khulna 115 MW PP (KPCL-1 & 3)
125 | Khulna 115 PP MW (KPCL-2) | 83 | 83 | 49 | 16 | 16 | 16 | 16 | 49 | 56 | 83 | 83 | 83 | 99 | 99 | 99 | 83 | 83 | 83 |  | 83 | 99 | 83 | 83 | 83 | 83 | 83 | 1664640
126
127 | Khulna (Aggreeco) 55MW
128 | Faridpur 50 MW Peaking PP | 8 | 8 | 8 | 8 | 8 | 8 | 8 | 8 | 8 | 7 | 9 | 5 | 7 | 6 | 6 | 8 | 6 | 10 |  | 13 | 13 | 13 | 15 | 15 | 15 | 4 | 203520
| Khulna 225 MW CCPP | [15 empty] | 40 | 40 | 40 |  | 80 | [6 empty] | 168099
129 | Rupsha 105 MW PP (Orion rupsha) | 95 | 95 | 95 | 70 | 70 | 95 | 95 | 95 | 95 | 95 | 95 | 94 | 90 | 93 | 93 | 93 | 93 | 93 |  | 93 | 93 | 90 | 75 | 93 | 93 | 93 | 2181600
130
131
132 | United Payra Power Ltd. | [19 empty] | 18 | 18 | 17 |  |  |  |  | 34800
133 | Bhola Nutan Biddut BD LTD (GAS) | 103 | 108 | 110 | 107 | 107 | 107 | 106 | 105 | 116 | 107 | 56 | 70 | 75 | 76 | 76 | 103 | 104 | 112 |  | 80 | 82 | 80 | 80 | 84 | 84 | 89 | 2226818
Bhola Nutan Biddut BD LTD (OIL)
| Barisal 110 MW PP (Summit ) | [17 empty] | 32 |  | 64 | 65 | 16 | 16 | 16 |  |  | 136320
136 | Barisal GT PP Unit-1& 2
137 | Bhola 95 MW PP (Aggreko) | 34 | 34 | 34 | 34 | 34 | 34 | 34 | 34 | 34 | 34 | 34 | 33 | 32 | 32 | 34 | 33 | 34 | 34 |  | 34 | 34 | 34 | 40 | 43 | 43 | 44 | 863136
| Bhola 225 MW CCPP | 70 | 70 | 70 | 70 | 70 | 70 | 70 | 62 | 68 | 68 | 65 | 66 | 57 | 65 | 66 | 66 | 66 | 56 |  | 63 | 64 | 66 | 69 | 70 | 70 | 70 | 1621000
140 | Bhola 33 MW PP (Venture) | 30 | 29 | 27 | 25 | 25 | 22 | 17 | 16 | 17 | 16 | 18 | 18 | 19 | 20 | 22 | 22 | 19 | 20 |  | 27 | 27 | 27 | 28 | 27 | 27 | 27 | 541112
141 | Noapara 100 MW PP (Bangla Trac) | [17 empty] | 2 |  | 72 | 100 | 100 | 100 | 100 | 40 |  | 492480
142 | Noapara 40 MW PP (Khanjahan Ali) | 32 | 32 | 0 | [7 empty] | 33 | 33 | 33 | 24 | 24 | 32 | 16 | 33 |  | 33 | 33 | 33 | 24 | 33 | 33 | 33 | 439125
143 | Gopalganj 100 MW Peaking PP | [17 empty] | 5 |  | 12 | 6 | 6 |  |  |  |  | 19776
144 | Bheramara GTPP Unit-3
145 | Madhumati 100 MW PP
146 | Bheramara HVDC | 714 | 713 | 714 | 714 | 713 | 714 | 713 | 714 | 714 | 714 | 713 | 714 | 713 | 714 | 731 | 713 | 714 | 721 |  | 720 | 720 | 720 | 720 | 721 | 720 | 721 | 17283636
147 | Bheramara 410 MW CCPP | 215 | 225 | 225 | 235 | 240 | 245 | 260 | 265 | 280 | 280 | 275 | 270 | 260 | 260 | 260 | 260 | 255 | 255 |  | 260 | 260 | 260 | 250 | 240 | 240 | 245 | 6195744
148 | Payra 1320 MW | 570 | 550 | 530 | 490 | 480 | 460 | 430 | 410 | 400 | 400 | 410 | 450 | 470 | 470 | 470 | 480 | 460 | 420 |  | 460 | 610 | 610 | 622 | 622 | 622 | 600 | 13001900
149
150 | Barapukuria TPP Unit-1
151 | Barapukuria TPP Unit-2
152 | Barapukuria 275 MW TPP Unit-3 | 150 | 150 | 150 | 150 | 150 | 151 | 150 | 150 | 150 | 150 | 150 | 150 | 150 | 150 | 150 | 150 | 150 | 150 |  | 150 | 150 | 150 | 150 | 150 | 150 | 150 | 3667000
153 | Baghabari 71 MW GTPP
156 | Baghabari 100 MW GTPP
| Baghabari 50 MW Peaking PP | [9 empty] | 28 | 40 | 40 | 44 | 50 | 50 | 50 | 50 | 50 |  | 50 | 50 | 50 | 50 | 50 | 50 |  | 700512
157 | Sirajgonj 225MW CCPP Unit-1 (Gas)
158 | Sirajgonj 225MW CCPP Unit-1(Oil)
| Sirajgonj 225 MW CCPP Unit-2 (Gas) | 181 | 181 | 182 | 182 | 182 | 179 | 155 | 163 | 140 | 154 | 178 | 164 | 162 | 152 | 167 | 164 | 167 | 159 |  | 162 | 165 | 166 | 172 | 158 | 154 | 170 | 4215536
Sirajgonj 225 MW CCPP Unit-2 (Oil)
159 | Sirajgonj 225MW CCPP Unit-3 (Gas) | 181 | 183 | 183 | 185 | 186 | 175 | 140 | 140 | 151 | 189 | 195 | 195 | 197 | 192 | 166 | 180 | 180 | 140 |  | 170 | 180 | 180 | 180 | 180 | 180 | 180 | 4586100
Sirajgonj 225MW CCPP Unit-3 (Oil)
| Sirajgonj 400 MW CCPP Unit-4 | 409 | 390 | 388 | 386 | 353 | 319 | 364 | 309 | 379 | 377 | 385 | 367 | 337 | 340 | 394 | 414 | 385 | 290 |  | 376 | 387 | 405 | 415 | 373 | 410 | 421 | 9074127
160 | Sirajgonj 400MW CCPP Unit-4 (Oil)
161 | Bera 70 MW Peaking PP | [8 empty] | 3 | 7 | 20 | 35 | 39 | 35 | 35 | 34 | 34 | 34 |  | 34 | 34 | 34 | 34 | 31 |  |  | 424422
162 | Bogra 22 MW PP (GBB) | 22 | 22 | 22 | 22 | 22 | 22 | 22 | 22 | 21 | 20 | 19 | 18 | 18 | 18 | 15 | 16 | 18 | 21 |  | 21 | 22 | 22 | 22 | 22 | 22 | 22 | 456240
163 | Bogura 20 MW PP (Energyprima)
164 | Ullapara 11 MW PP (Summit) | 8 | 8 | 8 | 8 | 8 | 8 | 11 | 11 | 11 | 5 | 5 | 8 | 11 | 11 | 11 | 11 | 11 | 11 |  | 11 | 11 | 11 | 11 | 11 | 11 | 11 | 215820
165 | Amnura 50 MW PP(Sinha) | [20 empty] | 0 | [5 empty] | 0
166 | Katakhali 50 MW PP (Northern) | [7 empty] | 8 | 8 | 8 | [9 empty] | 32 | 43 | 43 | 43 | 43 |  |  | 189978
167 | Katakhali 50 MW Peaking PP | [8 empty] | 5 | 32 | 32 | 32 | 32 | 32 | 32 | 32 | 31 | 31 |  | 32 | 32 | 32 | 32 | 32 | 32 |  | 436134
168 | Santahar 50 MW Peaking PP | [14 empty] | 9 | 34 | 28 | 31 |  | 34 | 35 | 34 | 30 | 26 | 27 |  | 277102
169 | Natore 52 MW PP (Rajlanka) | 52 | 52 | 8 | 8 | 8 | 25 | 25 | 37 | 52 | 52 | 52 | 52 | 52 | 52 | 52 | 50 | 52 | 52 |  | 52 | 52 | 52 | 52 | 52 | 52 | 52 | 1060320
170 | Chapainawabganj 100 MW Peaking PP | 98 | 0 | [10 empty] | 48 | 48 | 48 | 48 | 48 | 48 |  | 99 | 99 | 99 | 98 | 97 | 98 | 98 | 965432
171 | Baghabari 200 MW PP (Paramount) | [17 empty] | 25 |  | 200 | 200 | 60 |  |  |  |  | 328900
| Bagura 113 MW PP (Confidence)-2 | 113 | 113 | 113 | 113 | 94 | 94 | 94 | 94 | 94 | 94 | 94 | 94 | 94 | 94 | 94 | 94 | 94 | 94 |  | 94 | 94 | 94 | 94 | 94 | 94 | 94 | 2356800
172 | Confidence Power Bogura Unit-1 113 MW | 113 | 113 | 113 | 113 | 95 | 95 | 95 | 95 | 95 | 95 | 95 | 95 | 95 | 95 | 95 | 95 | 95 | 95 |  | 95 | 95 | 95 | 95 | 95 | 95 | 95 | 2358432
173 | Rangpur 20 MW GTPP | [19 empty] | 3 | 0 | 0 | 0 | 0 | 0 | 0 | 6000
175 | Saidpur 20 MW GTPP | [19 empty] | 7 | 7 | 7 | 10 | 10 | 0 |  | 44000
176 | Rangpur 113 MW PP (Confidence) | 113 | 113 | 113 | 113 | 113 | 113 | 113 | 113 | 107 | 113 | 113 | 104 | 102 | 111 | 102 | 95 | 102 | 110 |  | 110 | 110 | 111 | 105 | 113 | 113 | 113 | 2643840
177 | Sympa Solar Power 8MW | [6 empty] | 1 | 2 | 4 | 4 | 5 | 5 | 6 | 6 | 4 | 3 | 1 | 0 | [8 empty] | 45483
178
178