## Forecast
[5 empty] | Power Grid Company of Bangladesh Ltd. | [10 empty] | QF-LDC-07
|  |  | Report on Forecasted Generation & Demand of national grid on | [6 empty] | 2021-04-04 | Sunday
|  | Date (day): | 2021-04-04 |  | Sunday
| Probable Maximum |  | Generation : |  | (a) At Day Peak Hour : | 15137.6 | MW |  |  | (b) At Evening Peak Hour : |  | 15995 | MW
Sl. | [6 empty] | Present | Actual Generation |  | Forecasted Available Gen. on |  | Ev. Peak Gen.Shortage |  | Plants under |  | Probable
No. | Name of the Power Station |  | Fuel | Producer | Installed Capacity |  | Capacity | On | 2021-04-03 | 2021-04-04 | during | for Fuel | for plant. S/D | Shut down (date)/ |  | Start up
[8 empty] | Day Peak | Ev. Peak | Day Peak | Ev. Peak | Limitation | M/C Problem | Remarks |  | Date
[5 empty] | Unit No. X Capacity | MW | MW | MW | MW | MW | MW | MW | MW
1 | Ghorasal Repowered CCPP Unit-3 |  | Gas | PDB | 1*210 | 210 | 170 | 0 | 0 | 0 | 0 |  | 170 | Under maint.
| Ghorasal Repowered CCPP Unit-4 |  | Gas | PDB | 1*210 | 210 | 180 | 0 | 0 | 0 | 0 |  | 180 | Under maint.
| Ghorasal TPP Unit-5 |  | Gas | PDB | 1*210 | 210 | 190 | 170 | 170 | 170 | 170 |  | 20 | Gas shortage
2 | Ghorasal 365 MW CCPP Unit-7 |  | Gas | PDB | 1*243+1*122 | 365 | 365 | 300 | 300 | 300 | 300 |  | 65 | Machine problem
3 | Ghorashal 78.5 MW PP(MAX) |  | Gas | QRPP | 2*40 | 78 | 78 | 0 | 0 | 0 | 0 |  |  | Contract Expired
4 | Ghorashal 108MW PP (Regent) |  | Gas | IPP | 34*3.35 | 108 | 108 | 100 | 97 | 100 | 100
5 | Haripur GTPP |  | Gas | SBU, PDB | 2*32 | 32 | 20 | 0 | 0 | 0 | 0 |  | 20 | Under maint.
6 | Haripur 412 MW CCPP |  | Gas | EGCB | 1*273+1*139 | 412 | 412 | 353 | 290 | 412 | 412
7 | Haripur 360MW CCPP(HPL) |  | Gas | IPP | 1*235+1*125 | 360 | 360 | 174 | 159 | 360 | 360
8 | Meghnaghat 450 MW CCPP(MPL) |  | Gas | IPP | 2*150+1*150 | 450 | 450 | 320 | 320 | 450 | 450
9 | Meghnaghat 100 MW(IEL) |  | HFO | QRPP | 12*8.9 | 100 | 100 | 0 | 100 | 100 | 100
10 | Meghnaghat CCPP(Summit) |  | Gas | IPP | 2*110+1*110 | 305 | 305 | 265 | 265 | 270 | 270 |  | 35 | Gas shortage
11 | Madanganj 102 PP(Summit) |  | HFO | QRPP | 6*17 | 102 | 100 | 0 | 0 | 0 | 0 |  |  | Contract Expired
12 | Madanganj-55 MW PP(Summit) |  | HFO | (IPP) | 3*17.08+1*11.3 | 55 | 55 | 26 | 55 | 55 | 55
13 | Keraniganj 100 MW PP (Powerpac) |  | HFO | QRPP | 8*13.45 | 100 | 100 | 0 | 60 | 100 | 100
14 | Narshingdi 22 MW PP (Doreen) |  | Gas | SIPP, REB | 8*2.90 | 22 | 22 | 22 | 22 | 22 | 22
15 | 210 MW Siddhirgonj TPP |  | Gas | PDB | 1*210 | 210 | 115 | 0 | 0 | 0 | 0 |  | 115 | Under maint.
16 | Siddhirgonj 2*120 MW GTPP |  | Gas | EGCB | 2*105 | 210 | 210 | 180 | 175 | 0 | 180
17 | Siddhirganj 100 PP(Dutch Bangla) |  | HFO | QRPP | 12*8.9 | 100 | 100 | 0 | 100 | 100 | 100
18 | Siddhirganj 335 MW CCPP |  | Gas | EGCB | 1*217+118 | 335 | 335 | 219 | 221 | 222 | 222 |  | 113 | ST under maint
19 | Gagnagar 102 MW PP (Digital Power) |  | HFO | IPP | 12*8.924 | 102 | 102 | 32 | 102 | 100 | 100
20 | Katpotti 52 MW PP (Sinha) |  | HFO | IPP | 7*7.9 | 51 | 51 | 0 | 0 | 0 | 0
21 | Kamalaghat 54 MW PP(Banco Energy) |  | HFO | IPP | 3*18 | 54 | 54 | 35 | 35 | 54 | 54
22 | Kodda 150MW PP |  | HFO | BPDB-RPCL | 9*17.06 | 149 | 149 | 0 | 150 | 149 | 149
23 | Manikganj 55 MW PP (Northern) |  | HFO | IPP | 3*19.3 | 55 | 55 | 53 | 55 | 55 | 55
24 | Nababganj 55 MW PP (Southern power ) |  | HFO | IPP | 3*19.3 | 55 | 55 | 55 | 35 | 55 | 55
25 | Bosila 108MW PP(CLC) |  | HFO | IPP | 12*8.775+1*3.5 | 108 | 108 | 0 | 0 | 0 | 0 | 108 |  | Fuel shortage
26 | Summit Power,(Madhabdi+Ashulia) |  | Gas | SIPP,REB | 3*3.67+4*8.73 | 80 | 80 | 55 | 55 | 58 | 58 |  | 22 | Engine problem
27 | Maona 33 MW PP(Summit) |  | Gas | SIPP,REB | 4*8.73 | 33 | 33 | 30 | 33 | 33 | 33
28 | Rupganj 33 MW PP(Summit) |  | Gas | SIPP,REB | 4*8.73 | 33 | 33 | 25 | 25 | 25 | 25 |  | 8 | Engine problem
29 | Gazipur 52 MW PP |  | HFO | IPP | 6*8.9 | 52 | 52 | 25 | 51 | 52 | 52
30 | Tongi 80 MW GTPP |  | Gas | PDB | 1* 105 | 105 | 105 | 0 | 0 | 0 | 0 |  | 105 | Under maint.
31 | Kodda 300 MW PP Unit-2 (Summit) |  | HFO | IPP | 18*17.076 | 300 | 300 | 0 | 300 | 300 | 300
32 | Keranigonj 300 MW PP (APR) |  | HSD | IPP | 256*1.4 | 300 | 300 | 0 | 264 | 100 | 300
33 | Bramhangoan 100 MW PP (Aggreko) |  | HSD | IPP | 100 | 100 | 100 | 0 | 25 | 50 | 100
34 | Aurahati 100MW PP (Aggreko) |  | HSD | IPP | 0.85*23+0.95*91 | 100 | 100 | 0 | 27 | 100 | 100
35 | Kodda 149 MW PP Unit-1 (Summit) |  | HFO | IPP | 149 | 149 | 149 | 140 | 149 | 149 | 149
36 | Gazipur 100 MW PP |  | HFO | RPCL | 100 MW | 105 | 105 | 50 | 105 | 105 | 105
37 | Meghnaghat 104 MW PP (OPCL) |  | HFO | IPP | 18.5*6 | 104 | 104 | 95 | 104 | 104 | 104
38 | Manikgonj 162MW PP(MPGL) |  | HFO | IPP | 9*18 | 162 | 162 | 0 | 144 | 144 | 144 |  | 18 | Engine problem
| Spectra Solar Plant Ltd. |  | Solar | IPP | 35 | 0 | 0 | 29 | 0 | 30 | 0
| Dhaka area Total |  |  |  |  | 6171 | 5972 | 2753 | 3993 | 4324 | 4724 | 108 | 871
39 | Chattogram TPP-1 |  | Gas | PDB | 1*210 | 210 | 180 | 0 | 0 | 0 | 0 | 180 |  | Gas shortage
| Chattogram TPP-2 |  | Gas | PDB | 1*210 | 210 | 180 | 0 | 0 | 0 | 0 | 180 |  | Gas shortage
40 | Raozan 25 MW PP |  | HFO | IPP | 3*8.9 | 25 | 25 | 8 | 25 | 25 | 25
41 | Teknaf 20MW PP (Solartech) |  | Solar | Teknaf Solartech Energy Ltd. | 20 | 20 | 20 | 17 | 0 | 20 | 0
42 | Patenga 50MW PP (Baraka) |  | HFO | IPP | 8*6.98 | 50 | 50 | 0 | 49 | 50 | 50
43 | Karnaphuli Hydro PP Unit-1,2,3,4, 5 |  | Hydro | PDB | 2*40+3*50 | 230 | 230 | 108 | 71 | 71 | 71 | 159 |  | Low water lavel
44 | Sikalbaha 225MW CCPP |  | Gas/HSD | PDB | 1*150+1*175 | 225 | 225 | 30 | 229 | 225 | 225
45 | Sikalbaha Peaking GT |  | Gas/HSD | PDB | 1*150 | 150 | 150 | 120 | 130 | 130 | 130 |  | 20 | Machine problem
46 | Sikalbaha 105 MW PP (Baraka Sikalbaha) |  | HFO | IPP | 105 MW | 105 | 105 | 0 | 0 | 50 | 100
47 | Hathazari 100 MW peaking PP |  | HFO | PDB | 11*8.9 | 98 | 98 | 0 | 0 | 0 | 0 |  | 98
48 | Dohazari -Kalaish 100 MW Peaking |  | HFO | PDB | 6*17 | 102 | 102 | 0 | 68 | 85 | 85 |  | 17 | Engine problem
49 | Juldah 100 MW Unit-1 (Acorn) |  | HFO | QRPP | 8*13.45 | 100 | 100 | 100 | 88 | 100 | 100
50 | Juldah 100 MW PP Unit-3 (Acorn) |  | HFO | IPP | 0 | 100 | 100 | 50 | 100 | 100 | 100
51 | Barabkunda 22 MW PP (Regent) |  | Gas | SIPP, PDB | 8*2.90 | 22 | 22 | 22 | 22 | 22 | 22
* | Malancha, Ctg. EPZ (United) |  | Gas |  | 5*8.73+3*9.34 |  | 0 | 2 | 29 | 15 | 20
52 | Chattogram 108 MW PP (ECPV) |  | HFO | IPP | 16*7 | 108 | 108 | 0 | 94 | 92 | 92 |  | 16 | Engine problem
53 | Kaptai 7 MW Solar PP |  | Solar | PDB | 7.4 MW | 7 | 7 | 5 | 0 | 5 | 0
54 | Anwara 300 MW PP (United) |  | HFO | IPP | 300 MW | 300 | 300 | 0 | 52 | 300 | 300
55 | Jodiac Power |  | HFO | IPP | 3*18.55+1*3.6 | 54 | 54 | 54 | 54 | 54 | 54
56 | Karnaphuli Power Ltd. |  | HFO | IPP | 110 | 110 | 110 | 18 | 0 | 110 | 110
57 | Juldah unit-2 (Acorn) |  | HFO | IPP | 8*13.6 | 100 | 100 | 100 | 100 | 100 | 100
58 | Anlima Energy Ltd. |  | HFO | IPP | 6*21.2 | 116 | 116 | 112 | 116 | 116 | 116
| Chattogram area Total |  |  |  |  | 2442 | 2382 | 746 | 1227 | 1670 | 1700 | 519 | 151
59 | Ashuganj TPP Unit- 3 |  | Gas | APSCL | 1*150 | 150 | 135 | 0 | 110 | 120 | 120 | 15 |  | Gas shortage
| Ashuganj TPP Unit- 4 |  | Gas | APSCL | 1*150 | 150 | 129 | 0 | 0 | 0 | 0 | 129 |  | Gas shortage
| Ashuganj TPP Unit- 5 |  | Gas | APSCL | 1*150 | 150 | 134 | 130 | 0 | 0 | 0 | 134 |  | Gas shortage
60 | Ashuganj 225 MW CCPP |  | Gas | APSCL | 1*142+1*75 | 221 | 221 | 200 | 216 | 225 | 225 |  |  | FGMO
61 | Ashuganj 450 MW CCPP(North) |  | Gas | APSCL | 1*360 | 360 | 360 | 50 | 260 | 360 | 360 |  |  | FGMO
62 | Ashuganj 450 MW CCPP(South) |  | Gas | APSCL | 1*360 | 360 | 360 | 320 | 250 | 330 | 330 | 30 |  | Gas shortage
63 | Ashuganj 50 MW PP |  | Gas | APSCL | 14*3.968 | 53 | 45 | 26 | 26 | 26 | 26 | 19 |  | Gas shortage
64 | Ashuganj 55 MW PP (Precision) |  | Gas | RPP | 15*4 | 55 | 55 | 50 | 30 | 50 | 50 | 5 |  | Gas shortage
65 | Ashuganj 195MW PP (APSCL-United) |  | Gas | IPP | 20*9.73+1*16 | 195 | 195 | 45 | 8 | 8 | 8 | 187 |  | Gas shortage
66 | Ashuganj 51 MW PP (Midland) |  | Gas | IPP | 6*9.34 | 51 | 51 | 0 | 0 | 0 | 0 |  |  | Under ground cable fault
67 | Ashuganj 150MW PP (Midland) |  | HFO | IPP | 23*7.015 | 150 | 150 | 0 | 0 | 0 | 0 |  |  | under maint.
68 | Titas 50 MW Peaking PP |  | HFO | PDB | 6*8.92 | 52 | 52 | 0 | 43 | 0 | 50
69 | Chandpur 150 MW CCPP |  | Gas | PDB | 1*106+1*57 | 163 | 163 | 141 | 134 | 140 | 140 |  | 23 | Machine problem
70 | Chandpur 200MW (Desh energy) |  | HFO | IPP | 0 | 200 | 200 | 180 | 200 | 200 | 200
71 | Feni 22MW PP (Doreen) |  | Gas | SIPP, PDB | 8*2.90 | 22 | 22 | 19 | 21 | 22 | 22
72 | Feni 11 MW PP (Doreen) |  | Gas | SIPP, REB | 4*2.90 | 11 | 11 | 8 | 8 | 11 | 11
** | Impoprt (Tripura) |  |  | Imported power | 0 | 160 | 160 | 132 | 156 | 151 | 168
73 | Jangalia 33MW PP (Summit) |  | Gas | SIPP, PDB | 4*8.73 | 33 | 33 | 33 | 33 | 33 | 33
74 | Jangalia 52 MW PP (Lakdanavi) |  | HFO | IPP | 6*8.92 | 52 | 52 | 0 | 52 | 52 | 52
75 | Cumilla 25 MW PP (Summit) |  | Gas | SIPP, PDB | 3*3.67+2*6.97 | 25 | 25 | 20 | 20 | 20 | 20 |  | 5 | Engine problem
76 | Daudkandi 200 MW PP (B.Trac) |  | HSD | IPP | 154*1.4 | 200 | 200 | 0 | 73 | 100 | 200
77 | Feni Lanka Power |  | HFO | IPP | 7*18.415+1*9.78 | 114 | 114 | 0 | 114 | 114 | 114
78 | Chowmuhani 113 MW |  | HFO | IPP | 12*9.78+2*3.1 | 113 | 113 | 22 | 113 | 113 | 113
| Bhairob 54.5 MW |  | HFO | IPP | 3*18.2 | 0 | 0 | 0 | 37 | 37 | 37
| Cumilla Area Total |  |  |  |  | 3040 | 2980 | 1376 | 1904 | 2112 | 2279 | 519 | 28
79 | RPCL 210MW CCPP |  | Gas | IPP | 4*35+1*70 | 210 | 202 | 118 | 121 | 165 | 165
80 | Tangail 22 MW PP (Doreen) |  | Gas | SIPP, PDB | 8*2.90 | 22 | 22 | 14 | 17 | 17 | 17
81 | Jamalpur 95 MW PP(Powerpac) |  | HFO | IPP | 12*8.924 | 95 | 95 | 32 | 49 | 49 | 49 |  | 46 | Engine problem
82 | Sarishabari 3 MW Solar Plant |  | Solar | IPP | 1*3 | 3 | 3 | 2 | 0 | 1.6 | 0
83 | Mymensingh 200 MW PP (United) |  | HFO | IPP | 200 | 200 | 200 | 178 | 200 | 200 | 200
84 | Jamalpur 115 MW PP (United) |  | HFO | IPP | 115 MW | 115 | 115 | 65 | 115 | 115 | 115
85 | Sutiakhali 50 MW Solar PP |  | Solar | IPP | 50 | 50 | 50 | 46 | 0 | 50 | 0
86 | Tangail Palli Power Gen 22 MW |  | HFO | IPP | 4*6.7 | 22 | 22 | 14 | 18 | 22 | 22
| Mymensingh Area Total |  |  |  |  | 717 | 709 | 469 | 520 | 619.6 | 568 | 0 | 46
87 | Fenchugonj CCPP Phase-1 |  | Gas | PDB | 2*32+1*33 | 97 | 70 | 41 | 42 | 44 | 44 |  | 26 | Engine problem
88 | Fenchugonj CCPP Phase-2 |  | Gas | PDB | 2*35+1*35 | 104 | 90 | 46 | 43 | 43 | 43 |  | 47 | Under maint.
89 | Kushiara 163 MW CCPP (KP) |  | Gas | IPP | 1*109+1*54 | 163 | 163 | 0 | 90 | 163 | 163
90 | Shajibazar 330 MW CCPP |  | Gas | PDB | 3*110 | 330 | 330 | 164 | 164 | 165 | 165 |  | 165
91 | Fenchugonj 51 MW PP (Barakatullah) |  | Gas | RPP | 19*2.90 | 51 | 51 | 45 | 53 | 51 | 51
92 | Fenchuganj 44MW (Energyprima) |  | Gas | RPP | 12*3.3+5*2 | 44 | 44 | 0 | 0 | 0 | 0 |  |  | Contract Expired
93 | Hobiganj 11MW PP Cofidence-E |  | Gas | SIPP, REB | 4*2.90 | 11 | 11 | 11 | 11 | 11 | 11
94 | Shahjibazar GTPP Unit- 8 & 9 |  | Gas | PDB | 2*35 | 70 | 66 | 32 | 35 | 34 | 34 |  | 32 | Under maint.
95 | Shahjibazar 86MW PP (Shahjibazar) |  | Gas | RPP | 32*2.90 | 86 | 86 | 74 | 80 | 80 | 80
| Shahjibazar 100 MW GTPP |  | Gas | PDB | 1*100 | 0 | 0 | 0 | 0 | 0 | 0 |  | 110 | Under maint |  | 20/04/2021
96 | Sylhet 225 MW CCPP |  | Gas | PDB | 1*142+1*89 | 231 | 231 | 204 | 225 | 225 | 225 |  | 6 | Machine problem
97 | Sylhet 20 MW GTPP |  | Gas | PDB | 1*20 | 20 | 20 | 18 | 18 | 20 | 20
98 | Sylhet 50MW PP (EPL) |  | Gas | RPP | 27*2 | 50 | 50 | 0 | 0 | 0 | 0 |  |  | Contract Expired
99 | Shahjahanulla 25 MW PP |  | Gas | SIPP, REB | 3*9.34 | 25 | 25 | 16 | 16 | 16 | 16 |  | 9 | Engine problem
100 | Bibiana-II 341 MW CCPP (Summit) |  | Gas | IPP | 1*222+1*119 | 341 | 341 | 310 | 285 | 341 | 341 |  |  | FGMO
101 | Bibiyana-III 400 MW CCPP |  | Gas | PDB | 400 MW | 400 | 400 | 402 | 368 | 400 | 400
102 | Sylhet 10MW PP (Desh) |  | Gas | RPP | 6*1.95 | 10 | 10 | 7 | 9 | 10 | 10
103 | Bibiyana South 400 MW |  | Gas | PDB | 400 MW | 383 | 383 | 398 | 370 | 350 | 350
| Sylhet Area Total |  |  |  |  | 2416 | 2371 | 1768 | 1809 | 1953 | 1953 | 0 | 395
104 | Bheramara GTPP Unit-3 |  | HSD | PDB | 1*20 | 20 | 16 | 0 | 0 | 0 | 16
** | Bheramara (HVDC ) |  | 0 | Imported power | 2*500 | 1000 | 1000 | 838 | 589 | 843 | 843
105 | Khulna 115 PP MW (KPCL-2) |  | HFO | QRPP | 7*17 | 115 | 115 | 83 | 99 | 99 | 99 |  | 16 | Engine problem
106 | Faridpur 50 MW Peaking PP |  | HFO | PDB | 8*6.89 | 54 | 54 | 4 | 19 | 20 | 20 |  | 34 | Engine problem
107 | Khulna 225 MW CCPP |  | HSD | NWPGCL | 1*150+1*75 | 230 | 230 | 0 | 0 | 0 | 220
108 | Gopalganj 100 MW Peaking PP |  | HFO | PDB | 16*6.98 | 109 | 109 | 0 | 0 | 60 | 60 |  | 49 | Engine problem
109 | Bheramara 410 MW CCPP |  | Gas | NWPGCL | 1*278+1*132 | 410 | 410 | 395 | 355 | 400 | 400
110 | Noapara 40 MW PP (Khanjahan Ali) |  | HFO | QRPP | 5*8.5 | 40 | 40 | 0 | 40 | 40 | 40
111 | Noapara 100 MW PP (Bangla Trac) |  | HSD | IPP | 70*1.4 | 100 | 100 | 0 | 100 | 50 | 100
112 | Rupsha 105 MW PP (Orion rupsha) |  | HFO | IPP | 6*18.445 | 105 | 105 | 35 | 93 | 100 | 100
113 | Madhumati 100 MW PP |  | HFO | SWPGCL | 100 MW | 105 | 105 | 0 | 0 | 100 | 100
| Khulna Area Total |  |  |  |  | 2288 | 2284 | 1355 | 1295 | 1712 | 1998 | 0 | 99
114 | Barisal 110 MW PP (Summit ) |  | HFO | IPP | 7*17.076 | 110 | 110 | 0 | 96 | 110 | 110
115 | Bhola 33 MW PP (Venture) |  | Gas | RPP | 1*34.50 | 33 | 33 | 18 | 30 | 33 | 33
116 | Bhola 225 MW CCPP |  | Gas | PDB | 2*63+1*68 | 194 | 194 | 65 | 52 | 70 | 70 |  | 124 | GT-2 under maint
117 | Bhola 95 MW PP (Aggreko) |  | Gas | QRPP | 96*1.10 | 95 | 95 | 35 | 95 | 95 | 95
118 | Payra 1320 MW |  | Coal | BCPCL | 2*622 | 1244 | 1244 | 420 | 600 | 622 | 622
| Bhola Nutan Biddut BD LTD |  | Gas | IPP | 220 | 0 | 0 | 0 | 0 | 0 | 0 |  |  | On Test
119 | United Payra Power Ltd. |  | HFO | IPP | 8*18.5+1*9.5 | 150 | 150 | 0 | 0 | 150 | 150
| Barisal Area Total |  |  |  |  | 1826 | 1826 | 538 | 873 | 1080 | 1080 | 0 | 124
120 | Baghabari 71 MW GTPP |  | Gas | PDB | 1*71 | 71 | 71 | 65 | 65 | 65 | 65
| Baghabari 100 MW GTPP |  | Gas | PDB | 1*100 | 100 | 100 | 0 | 0 | 0 | 0 | 100 |  | Gas shortage
121 | Baghabari 50 MW Peaking PP |  | HFO | PDB | 6*8.9 | 52 | 52 | 0 | 50 | 50 | 50
122 | Bera 70 MW Peaking PP |  | HFO | PDB | 9*8.29 | 71 | 71 | 0 | 27 | 40 | 40
123 | Amnura 50 MW PP(Sinha) |  | HFO | QRPP | 7*7.79 | 50 | 50 | 0 | 0 | 0 | 0 |  |  | Fuel shortage
124 | Katakhali 50 MW PP (Northern) |  | HFO | QRPP | 6*8.9 | 50 | 50 | 0 | 0 | 0 | 0 |  |  | Fuel shortage
125 | Katakhali 50 MW Peaking PP |  | HFO | PDB | 6*8.7 | 50 | 50 | 0 | 31 | 40 | 40
126 | Sirajgonj 225MW CCPP Unit-1 |  | Gas/HSD | NWPGCL | 1*150+1*75 | 210 | 210 | 143 | 144 | 150 | 150 | 60 |  | Gas shortage
127 | Sirajgonj 225MW CCPP Unit-2 |  | Gas/HSD | NWPGCL | 1*150+1*75 | 220 | 220 | 195 | 216 | 220 | 220 |  |  | FGMO
128 | Sirajgonj 225MW CCPP Unit-3 |  | Gas/HSD | NWPGCL | 1*141 | 220 | 220 | 209 | 186 | 210 | 210 |  |  | FGMO
129 | Sirajgonj 400 MW CCPP Unit-4 |  | Gas/HSD | SNWPGCL | 1*282+1*132 | 414 | 414 | 0 | 0 | 0 | 0 |  | 414 | Under maint.
130 | Santahar 50 MW Peaking PP |  | HFO | PDB | 6*8.7 | 50 | 50 | 0 | 27 | 0 | 34
131 | Bogra 22 MW PP (GBB) |  | Gas | RPP | 6*4 | 22 | 22 | 20 | 22 | 22 | 22
132 | Bogura 20 MW PP (Energyprima) |  | Gas | RPP | 5*3.3+5*2 | 20 | 10 | 0 | 0 | 0 | 0 |  |  | Contract Expired
133 | Ullapara 11 MW PP (Summit) |  | Gas | SIPP, REB | 4*2.90 | 11 | 11 | 11 | 11 | 11 | 11
134 | Natore 52 MW PP (Rajlanka) |  | HFO | IPP | 52 | 52 | 52 | 8 | 52 | 52 | 52
135 | Chapainawabganj 100 MW Peaking PP |  | HFO | PDB | 104 | 104 | 104 | 0 | 92 | 100 | 100
136 | Baghabari 200 MW PP (Paramount) |  | HSD | IPP | 200 MW | 200 | 200 | 0 | 0 | 200 | 200
137 | Bagura 113 MW PP (Confidence)-2 |  | HFO | IPP | 113 MW | 113 | 113 | 94 | 94 | 113 | 113
138 | Confidence Power Bogura Unit-1 113 MW |  | HFO | IPP | 6*18.55 | 113 | 113 | 113 | 113 | 113 | 113
| Rajshahi Area Total |  |  |  |  | 2193 | 2183 | 858 | 1130 | 1386 | 1420 | 160 | 414
139 | Barapukuria TPP Unit-1 |  | Coal | PDB | 1*125 | 125 | 85 | 0 | 0 | 0 | 0 |  | 85 | Under maint.
| Barapukuria TPP Unit-2 |  | Coal | PDB | 1*125 | 125 | 85 | 0 | 0 | 0 | 0 |  | 85 | Under maint.
140 | Barapukuria 275 MW TPP Unit-3 |  | Coal | PDB | 1*275 | 274 | 274 | 150 | 149 | 150 | 150 | 124 |  | Coal Shortage
141 | Rangpur 20 MW GTPP |  | HSD | PDB | 1*20 | 20 | 20 | 0 | 0 | 10 | 10 |  | 10 | Engine problem
142 | Saidpur 20 MW GTPP |  | HSD | PDB | 1*20 | 20 | 20 | 0 | 5 | 0 | 0 |  | 20 | Engine problem
143 | Rangpur 113 MW PP (Confidence) |  | HFO | IPP | 113 MW | 113 | 113 | 106 | 113 | 113 | 113
144 | Sympa Solar Power 8MW |  | Solar | IPP | 8 MW | 8 | 8 | 7 | 0 | 8 | 0
| Rangpur Area Total |  |  |  |  | 685 | 605 | 263 | 267 | 281 | 273 | 124 | 200
| Total |  |  |  |  | 21778 | 21312 | 10126 | 13018 | 15137.6 | 15995 | 1430 | 2328
| Usable load at Substation end after deducting Auxiliary use & Transmission loss | [6 empty] | 9538.7262 | 12263 | 14259.6704 | 15067.3441
A. |  | 2021-04-03 | (Yesterday) |  |  |  |  | Saturday
1 | Highest Generation : |  |  | 13018 | MW at | 21:00 | hrs | 11 Evening Peak Hour : | [5 empty] | 21:00 | hrs.
2 | Minimum Generation : |  |  | 9365 | MW at | 9:00 | hrs | 12 Max. Demand (Generation end) at evening peak hour : | [5 empty] | 13018 | MW
3 | Day peak Generation : |  |  | 10126 | MW at | 12:00 | hrs | 13 Max. Demand (Substation end) at evening peak hour : | [5 empty] | 12263 | MW
4 | Evening peak Generation : |  |  | 13018 | MW at | 21:00 | hrs | 14 Load Shed (Substation end) at evening peak hour : | [5 empty] | 0 | MW
5 | Total Energy Generation : |  | 268.4545 | MKWHr | By Solar | 0.6159 | MKWHr | 15. Area wise Demand (S/S end), Supply (S/S end) & | [5 empty] | 16 Hourly Load Shed during
| By Gas : | 153.4602 | MKWHr |  | By Oil: | 74.3486 | MKWHr | Load Shed (S/S end) at Evening peak hour in MW : | [5 empty] | Evening Peak hours :
| By Coal : | 16.4586 | MKWHr |  | By Hydro: | 2.1606 | MKWHr | Area | Demand | Supply |  | Loadshed |  | Time |  | Loadshed
6 | Generation Shortfall : |  | For Fuel Limitation = |  |  | 1430 | MW | Dhaka | 4377 | 4377 |  | 0
|  |  | For Plants S/D or M/C prob = |  |  | 2328 | MW | Chittagong | 1233 | 1233 |  | 0 |  | 18:00 |  | 0
|  |  | Total = |  |  | 3758 | MW | Khulna | 1552 | 1552 |  | 0 |  | 18:30 |  | 0
7 | Total Gas Supplied : |  |  | 1274.62 | MMCFD |  |  | Rajshahi | 1361 | 1361 |  | 0 |  | 19:00 |  | 0
8 | Fuel Cost : | i) Gas : | Taka | 167915105.68 | ii) Oil : | Taka | 560325380.11 | Comilla | 1189 | 1189 |  | 0 |  | 19:30 |  | 0
|  | iii) Coal : |  | 76029131 | Total | Taka | 804269616.79 | Mymensingh | 1024 | 1024 |  | 0 |  | 20:00 |  | 0
9 | Power flow through E-W Interconnectors : |  | Taka |  | i) Energy | 3.0095 | MKWHr. | Sylhet | 445 | 445 |  | 0 |  | 21:00 |  | 0
| ii) During Peak Demand : |  |  | -668 | MW (E to W) at | 21:00 | hrs | Barisal | 328 | 328 |  | 0 |  | 22:00 |  | 0
| iii) Maximum : |  |  | -668 | MW at | 21:00 | hrs | Rangpur | 754 | 754 |  | 0 |  | 23:00 |  | 0
10 | Maximum Temperature in Dhaka was |  |  |  | 34.9° C |  |  | Total | 12263 | 12263 |  | 0
B. |  | 2021-04-04 | (Today) |  |  |  | Sunday |  |  | Probable max. temperature in Dhaka |  |  | 35.2° C
Forecast
1 | Maximum Demand* Evening (Generation end) |  |  |  | 13200 | MW |  | 6 Total Load Shed forecast (Substation end) : |  |  |  |  | 0 | MW
2 | Maximum Generation (Generation end) |  |  |  | 15995 | MW |  | 7 Area wise Load Shed forecast (Substation end) :
3 | Maximum Demand* Day (Generation end) |  |  |  | 10800 | MW
4 | Reserve(Generation end) |  |  |  | 2795 | MW |  | Dhaka | Chittagong | Khulna | Rajshahi | Comilla | Mymensingh | Sylhet | Barisal | Rangpur
5 | Total Energy Generation |  |  |  | 272.2076 | MKWHr |  | MW | MW | MW | MW | MW | MW | MW | MW | MW
6 | Actual Minimum Generation up to 8:00 hrs. |  |  |  | 9606 | MW at | 8:00 | 0 | 0 | 0 | 0 | 0 | 0 | 0 | 0 | 0
* Import Through HVDC C/B Interconnector : |  |  |  |  | i) Energy | 17.9949 | MKWHr. | ii) HVDC Flow at Peak Time |  | 589 | MW at | 21:00 | hrs.
* Import Through Comilla C/B Interconnector : |  |  |  |  | i) Energy | 3.4157 | MKWHr. | iii) Maximum HVDC Flow : |  | 838 | MW at | 1:00 | hrs.
*Cost for HVDC, Tripura & Solar energy is not usually included in the total fuel cost.
Water Level of Kaptai Lake at 06:00 hr (ft): |  |  |  |  | (a) Yesterday : | 84.1 |  | (b) Today: | 83.78 |  | (c) Rule Curve: |  | 87.4
.
|  |  |  | Sub Divisional Engineer | [6 empty] | Executive Engineer
|  |  |  | Network Operation Division | [6 empty] | Network Operation Division

## YesterdayGen
2021-04-03
Plant Name | Ghorasal TPP (Unit-1&2) | Ghorasal Repowered CCPP Unit-3 | Ghorasal Repowered CCPP Unit-4 | Ghorasal TPP Unit-5 | Ghorasal 365 MW CCPP Unit-7 | Ghorashal 108MW PP (Regent) | Ghorashal 78.5 MW PP(MAX) | Haripur 412 MW CCPP | Haripur 360MW CCPP(HPL) | Plant Removed | Haripur GTPP | Meghnaghat 450 MW CCPP(MPL) | Meghnaghat CCPP(Summit) | Meghnaghat 100 MW(IEL) | Madanganj 102 PP(Summit) | Madanganj-55 MW PP(Summit) | Siddhirganj 335 MW CCPP | 210 MW Siddhirgonj TPP | Siddhirgonj 2*120 MW GTPP | Siddhirganj 100 PP(Dutch Bangla) | Gagnagar 102 MW PP (Digital Power) | Kodda 150MW PP | Keraniganj 100 MW PP (Powerpac) | Bosila 108MW PP(CLC) | Pagla (DPA ) | Katpotti 52 MW PP (Sinha) | Kamalaghat 54 MW PP(Banco Energy) | Manikganj 55 MW PP (Northern) | Nababganj 55 MW PP (Southern power ) | Narshingdi 22 MW PP (Doreen) | Summit Ashulia | Summit Madhabdi | Maona 33 MW PP(Summit) | Rupganj 33 MW PP(Summit) | Gazipur 52 MW PP | Tongi 80 MW GTPP | Karnaphuli Hydro PP Unit-1, 2 & 3 | Karnaphuli Hydro PP Unit-4 & 5 | Chattogram TPP-1 | Chattogram TPP-2 | Raozan 25 MW PP | Sikalbaha 225MW CCPP (Gas) | Sikalbaha 225MW CCPP(Oil) | Sikalbaha 150MW GTPP | Sikalbaha 150MW GTPP(Oil) | Plant Removed | Tangail Palli Power Gen 22 MW | Hathazari 100 MW peaking PP | Dohazari -Kalaish 100 MW Peaking | Juldah 100 MW Unit-1 (Acorn) | Chattogram 108 MW PP (ECPV) | Patenga 50MW PP (Baraka) | Barabkunda 22 MW PP (Regent) | Malancha, Ctg. EPZ (United) | Ashuganj TPP Unit- 3 | Ashuganj TPP Unit- 4 | Ashuganj TPP Unit- 5 | Ashuganj 450 MW CCPP(North) | Ashuganj 450 MW CCPP(South) | Ashuganj 225 MW CCPP | Ashuganj 195MW PP (APSCL-United) | Chandpur 150 MW CCPP | Ashuganj 50 MW PP | Ashuganj 55 MW PP (Precision) | Ashuganj 53MW PP (United) | Ashuganj 51 MW PP (Midland) | B.Baria (Aggreko) 85MW | Titas 50 MW Peaking PP | Jangalia 52 MW PP (Lakdanavi) | Feni 22MW PP (Doreen) | Feni 11 MW PP (Doreen) | Jangalia 33MW PP (Summit) | Cumilla 25 MW PP (Summit) | Impoprt (Tripura) | RPCL 210MW CCPP | Jamalpur 95 MW PP(Powerpac) | Tangail 22 MW PP (Doreen) | Sarishabari 3 MW Solar Plant | Fenchugonj CCPP Phase-1 | Fenchugonj CCPP Phase-2 | Fenchugonj 51 MW PP (Barakatullah) | Fenchuganj 44MW (Energyprima) | Kushiara 163 MW CCPP (KP) | Shajibazar 330 MW CCPP | Shahjibazar GTPP Unit- 8 & 9 | Shahjibazar 86MW PP (Shahjibazar) | Shahjibazar 50MW PP (EPL) | Sylhet 225 MW CCPP | Sylhet 20 MW GTPP | Sylhet 50MW PP (EPL) | Sylhet 10MW PP (Desh) | Bibiana-II 341 MW CCPP (Summit) | Shahjahanulla 25 MW PP | Hobiganj 11MW PP Cofidence-E | Daudkandi 200 MW PP (B.Trac) | Kodda 300 MW PP Unit-2 (Summit) | Keranigonj 300 MW PP (APR) | Bramhangoan 100 MW PP (Aggreko) | Mymensingh 200 MW PP (United) | Aurahati 100MW PP (Aggreko) | Kodda 149 MW PP Unit-1 (Summit) | Teknaf 20MW PP (Solartech) | Juldah 100 MW PP Unit-3 (Acorn) | Chandpur 200MW (Desh energy) | Ashuganj 150MW PP (Midland) | Bibiyana-III 400 MW CCPP | Jamalpur 115 MW PP (United) | Gazipur 100 MW PP | Sikalbaha 105 MW PP (Baraka Sikalbaha) | Kaptai 7 MW Solar PP | Anwara 300 MW PP (United) | Jodiac Power | Karnaphuli Power Ltd. | Feni Lanka Power | Chowmuhani 113 MW | Juldah unit-2 (Acorn) | Bibiyana South 400 MW | Meghnaghat 104 MW PP (OPCL) | Sutiakhali 50 MW Solar PP | Manikgonj 162MW PP(MPGL) | Anlima Energy Ltd. | Shahjibazar 100 MW GTPP | Bhairob 54.5 MW | Spectra Solar Plant Ltd. | EasternBlank | Bheramara (HVDC ) | Bheramara GTPP Unit-3 | Bheramara 410 MW CCPP | Khulna 115 MW PP (KPCL-1 & 3) | Khulna 115 PP MW (KPCL-2) | Khulna 225 MW CCPP | Khulna 60MW | Khulna (Aggreeco) 55MW | Faridpur 50 MW Peaking PP | Gopalganj 100 MW Peaking PP | Noapara 40 MW PP (Khanjahan Ali) | Bhola 225 MW CCPP | Bhola 33 MW PP (Venture) | Barisal 110 MW PP (Summit ) | Barisal GT PP Unit-1& 2 | Baghabari 100 MW GTPP | Baghabari 71 MW GTPP | Baghabari 50 MW Peaking PP | Bera 70 MW Peaking PP | Chapainawabganj 100 MW Peaking PP | Amnura 50 MW PP(Sinha) | Katakhali 50 MW PP (Northern) | Katakhali 50 MW Peaking PP | Natore 52 MW PP (Rajlanka) | Santahar 50 MW Peaking PP | Bogra 22 MW PP (GBB) | Bogura 20 MW PP (Energyprima) | Ullapara 11 MW PP (Summit) | Barapukuria TPP Unit-1 | Barapukuria TPP Unit-2 | Barapukuria 275 MW TPP Unit-3 | Rangpur 20 MW GTPP | Saidpur 20 MW GTPP | Sirajgonj 225MW CCPP Unit-1 (Gas) | Sirajgonj 225MW CCPP Unit-1(Oil) | Sirajgonj 225 MW CCPP Unit-2 (Gas) | Sirajgonj 225 MW CCPP Unit-2 (Oil) | Bhola 95 MW PP (Aggreko) | Noapara 100 MW PP (Bangla Trac) | Sirajgonj 225MW CCPP Unit-3 (Gas) | Sirajgonj 225MW CCPP Unit-3 (Oil) | Sirajgonj 400 MW CCPP Unit-4 | Rupsha 105 MW PP (Orion rupsha) | Baghabari 200 MW PP (Paramount) | Bagura 113 MW PP (Confidence)-2 | Madhumati 100 MW PP | Rangpur 113 MW PP (Confidence) | Sirajgonj 400MW CCPP Unit-4 (Oil) | Sympa Solar Power 8MW | Confidence Power Bogura Unit-1 113 MW | Payra 1320 MW | Bhola Nutan Biddut BD LTD (GAS) | Bhola Nutan Biddut BD LTD (OIL) | United Payra Power Ltd. | WesternBlank | Eastern Grid Total | Western Grid Total | Total (MW) | Gas (Public) | HVDC | Gas (Private) | Oil (Private) | Coal | Hydro | Oil (Public) | Tripura | Solar | Shortage | Water Level
1:00 | 0 | 0 | 0 | 170 | 300 | 100 | 0 | 392 | 263 |  | 0 | 320 | 225 | 0 | 0 | 55 | 222 | 0 | 180 | 0 | 0 | 48 | 0 | 0 | 0 | 0 | 54 | 55 | 35 | 22 | 25 | 30 | 33 | 25 | 0 | 0 | 38 | 70 | 0 | 0 | 25 | 0 | 0 | 120 | 0 |  | 18 | 0 | 68 | 65 | 0 | 12 | 22 | 40 | 80 | 0 | 80 | 310 | 300 | 199 | 8 | 140 | 26 | 52 | 0 | 0 | 0 | 0 | 0 | 22 | 11 | 33 | 20 | 154 | 162 | 32 | 16 | 0 | 43 | 43 | 53 | 0 | 0 | 159 | 15 | 80 | 0 | 135 | 18 | 0 | 9 | 305 | 16 | 11 | 0 | 0 | 0 | 0 | 184 | 0 | 145 | 0 | 100 | 200 | 0 | 366 | 105 | 0 | 0 | 0 | 34 | 54 | 0 | 0 | 65 | 100 | 400 | 104 | 0 | 0 | 111 | 0 | 37 | 0 |  | 838 | 0 | 360 | 0 | 83 | 0 | 0 | 0 | 4 | 0 | 33 | 68 | 29 | 0 | 0 | 0 | 65 | 0 | 0 | 0 | 0 | 0 | 0 | 25 | 0 | 22 | 0 | 11 | 0 | 0 | 150 | 0 | 0 | 146 | 0 | 189 | 0 | 74 | 60 | 191 | 0 | 0 | 94 | 0 | 94 | 0 | 113 | 0 | 0 | 113 | 570 | 75 | 0 | 0 |  | 7569 | 3407 | 10976 | 5176 | 838 | 1430 | 2430 | 720 | 108 | 120 | 154 | 0 | 0 | 84.2
2:00 | 0 | 0 | 0 | 170 | 300 | 100 | 0 | 395 | 283 |  | 0 | 320 | 225 | 0 | 0 | 30 | 225 | 0 | 180 | 0 | 0 | 16 | 0 | 0 | 0 | 0 | 54 | 0 | 55 | 22 | 25 | 30 | 33 | 25 | 0 | 0 | 38 | 70 | 0 | 0 | 0 | 0 | 0 | 120 | 0 |  | 18 | 0 | 68 | 65 | 0 | 0 | 22 | 40 | 80 | 0 | 80 | 315 | 300 | 182 | 8 | 149 | 26 | 53 | 0 | 0 | 0 | 0 | 0 | 22 | 11 | 33 | 20 | 146 | 162 | 32 | 16 | 0 | 43 | 43 | 53 | 0 | 0 | 165 | 33 | 80 | 0 | 136 | 18 | 0 | 9 | 300 | 16 | 11 | 0 | 0 | 0 | 0 | 184 | 0 | 115 | 0 | 100 | 200 | 0 | 365 | 105 | 0 | 0 | 0 | 16 | 54 | 0 | 0 | 0 | 100 | 399 | 53 | 0 | 0 | 111 | 0 | 26 | 0 |  | 838 | 0 | 355 | 0 | 83 | 0 | 0 | 0 | 4 | 0 | 33 | 68 | 28 | 0 | 0 | 0 | 65 | 0 | 0 | 0 | 0 | 0 | 0 | 0 | 0 | 22 | 0 | 11 | 0 | 0 | 150 | 0 | 0 | 148 | 0 | 186 | 0 | 73 | 20 | 189 | 0 | 0 | 94 | 0 | 94 | 0 | 36 | 0 | 0 | 113 | 550 | 74 | 0 | 0 |  | 7299 | 3234 | 10533 | 5194 | 838 | 1443 | 2016 | 700 | 108 | 88 | 146 | 0 | 0 | 84.18
3:00 | 0 | 0 | 0 | 170 | 300 | 100 | 0 | 393 | 293 |  | 0 | 320 | 225 | 0 | 0 | 15 | 226 | 0 | 180 | 0 | 0 | 16 | 0 | 0 | 0 | 0 | 54 | 0 | 17 | 22 | 25 | 30 | 33 | 25 | 0 | 0 | 39 | 70 | 0 | 0 | 0 | 0 | 0 | 120 | 0 |  | 0 | 0 | 68 | 65 | 0 | 0 | 22 | 42 | 80 | 0 | 80 | 315 | 300 | 169 | 8 | 139 | 23 | 53 | 0 | 0 | 0 | 0 | 0 | 22 | 11 | 33 | 20 | 140 | 162 | 32 | 16 | 0 | 43 | 43 | 53 | 0 | 0 | 164 | 34 | 80 | 0 | 136 | 18 | 0 | 9 | 310 | 16 | 11 | 0 | 0 | 0 | 0 | 194 | 0 | 85 | 0 | 100 | 200 | 0 | 368 | 105 | 0 | 0 | 0 | 0 | 54 | 0 | 0 | 0 | 100 | 400 | 0 | 0 | 0 | 111 | 0 | 18 | 0 |  | 838 | 0 | 365 | 0 | 83 | 0 | 0 | 0 | 4 | 0 | 33 | 68 | 27 | 0 | 0 | 0 | 65 | 0 | 0 | 0 | 0 | 0 | 0 | 0 | 0 | 22 | 0 | 11 | 0 | 0 | 150 | 0 | 0 | 147 | 0 | 191 | 0 | 53 | 0 | 193 | 0 | 0 | 94 | 0 | 94 | 0 | 0 | 0 | 0 | 35 | 530 | 75 | 0 | 0 |  | 7125 | 3078 | 10203 | 5189 | 838 | 1445 | 1714 | 680 | 109 | 88 | 140 | 0 | 0 | 84.16
4:00 | 0 | 0 | 0 | 170 | 300 | 100 | 0 | 393 | 307 |  | 0 | 320 | 225 | 0 | 0 | 15 | 227 | 0 | 155 | 0 | 0 | 0 | 0 | 0 | 0 | 0 | 54 | 0 | 17 | 22 | 25 | 30 | 33 | 25 | 0 | 0 | 37 | 70 | 0 | 0 | 0 | 0 | 0 | 120 | 0 |  | 0 | 0 | 22 | 86 | 0 | 0 | 22 | 42 | 80 | 0 | 80 | 310 | 300 | 165 | 8 | 140 | 23 | 53 | 0 | 0 | 0 | 0 | 0 | 22 | 0 | 33 | 20 | 132 | 162 | 32 | 16 | 0 | 44 | 43 | 53 | 0 | 0 | 164 | 34 | 80 | 0 | 137 | 18 | 0 | 9 | 300 | 16 | 11 | 0 | 0 | 0 | 0 | 194 | 0 | 81 | 0 | 100 | 200 | 0 | 366 | 65 | 0 | 0 | 0 | 0 | 54 | 0 | 0 | 0 | 100 | 384 | 0 | 0 | 0 | 111 | 0 | 8 | 0 |  | 838 | 0 | 350 | 0 | 83 | 0 | 0 | 0 | 4 | 0 | 0 | 68 | 26 | 0 | 0 | 0 | 65 | 0 | 0 | 0 | 0 | 0 | 0 | 0 | 0 | 22 | 0 | 11 | 0 | 0 | 150 | 0 | 0 | 148 | 0 | 184 | 0 | 53 | 0 | 187 | 0 | 0 | 53 | 0 | 70 | 0 | 0 | 0 | 0 | 0 | 530 | 75 | 0 | 0 |  | 6965 | 2917 | 9882 | 5103 | 838 | 1448 | 1548 | 680 | 107 | 26 | 132 | 0 | 0 | 84.14
5:00 | 0 | 0 | 0 | 170 | 300 | 100 | 0 | 391 | 316 |  | 0 | 320 | 225 | 0 | 0 | 15 | 221 | 0 | 78 | 0 | 0 | 0 | 0 | 0 | 0 | 0 | 54 | 0 | 17 | 22 | 25 | 30 | 33 | 25 | 0 | 0 | 35 | 70 | 0 | 0 | 0 | 0 | 0 | 120 | 0 |  | 0 | 0 | 0 | 86 | 0 | 0 | 22 | 42 | 0 | 0 | 80 | 190 | 300 | 214 | 0 | 141 | 23 | 52 | 0 | 0 | 0 | 0 | 0 | 22 | 8 | 33 | 20 | 128 | 163 | 32 | 16 | 0 | 44 | 43 | 53 | 0 | 0 | 163 | 34 | 80 | 0 | 136 | 18 | 0 | 9 | 290 | 16 | 11 | 0 | 0 | 0 | 0 | 194 | 0 | 81 | 0 | 70 | 200 | 0 | 395 | 65 | 0 | 0 | 0 | 0 | 54 | 0 | 0 | 0 | 100 | 400 | 0 | 0 | 0 | 111 | 0 | 0 | 0 |  | 838 | 0 | 400 | 0 | 83 | 0 | 0 | 0 | 4 | 0 | 0 | 68 | 24 | 0 | 0 | 0 | 65 | 0 | 0 | 0 | 0 | 0 | 0 | 0 | 0 | 22 | 0 | 11 | 0 | 0 | 150 | 0 | 0 | 148 | 0 | 186 | 0 | 53 | 0 | 189 | 0 | 0 | 17 | 0 | 70 | 0 | 0 | 0 | 0 | 0 | 530 | 75 | 0 | 0 |  | 6706 | 2933 | 9639 | 4974 | 838 | 1436 | 1474 | 680 | 105 | 4 | 128 | 0 | 0 | 84.12
6:00 | 0 | 0 | 0 | 170 | 300 | 100 | 0 | 345 | 317 |  | 0 | 320 | 230 | 0 | 0 | 15 | 224 | 0 | 78 | 0 | 0 | 0 | 0 | 0 | 0 | 0 | 54 | 0 | 17 | 19 | 25 | 30 | 33 | 25 | 0 | 0 | 35 | 70 | 0 | 0 | 0 | 0 | 0 | 120 | 0 |  | 0 | 0 | 0 | 100 | 0 | 0 | 22 | 40 | 0 | 0 | 80 | 190 | 300 | 215 | 0 | 140 | 23 | 53 | 0 | 0 | 0 | 0 | 0 | 22 | 0 | 33 | 20 | 114 | 165 | 32 | 16 | 0 | 44 | 43 | 53 | 0 | 0 | 164 | 34 | 80 | 0 | 136 | 18 | 0 | 9 | 300 | 16 | 11 | 0 | 0 | 0 | 0 | 184 | 0 | 93 | 0 | 70 | 200 | 0 | 367 | 65 | 0 | 0 | 0 | 0 | 54 | 0 | 0 | 0 | 100 | 370 | 0 | 0 | 0 | 112 | 0 | 0 | 0 |  | 837 | 0 | 350 | 0 | 83 | 0 | 0 | 0 | 4 | 0 | 0 | 67 | 22 | 0 | 0 | 0 | 65 | 0 | 0 | 0 | 0 | 0 | 0 | 0 | 0 | 22 | 0 | 11 | 0 | 0 | 150 | 0 | 0 | 148 | 0 | 192 | 0 | 53 | 0 | 195 | 0 | 0 | 17 | 0 | 94 | 0 | 30 | 0 | 0 | 70 | 480 | 75 | 0 | 0 |  | 6615 | 2965 | 9580 | 4826 | 837 | 1444 | 1620 | 630 | 105 | 4 | 114 | 0 | 0 | 84.1
7:00 | 0 | 0 | 0 | 170 | 300 | 100 | 0 | 301 | 306 |  | 0 | 320 | 230 | 0 | 0 | 15 | 227 | 0 | 78 | 0 | 0 | 0 | 0 | 0 | 0 | 0 | 54 | 0 | 17 | 19 | 25 | 30 | 33 | 25 | 0 | 0 | 35 | 70 | 0 | 0 | 0 | 0 | 0 | 120 | 0 |  | 0 | 0 | 0 | 100 | 0 | 0 | 22 | 18 | 0 | 0 | 80 | 190 | 300 | 216 | 0 | 140 | 23 | 53 | 0 | 0 | 0 | 0 | 0 | 22 | 8 | 33 | 20 | 164 | 163 | 32 | 16 | 0 | 44 | 43 | 53 | 0 | 0 | 164 | 34 | 80 | 0 | 136 | 18 | 0 | 9 | 305 | 16 | 11 | 0 | 0 | 0 | 0 | 185 | 0 | 111 | 0 | 70 | 200 | 0 | 365 | 65 | 0 | 0 | 1 | 0 | 54 | 0 | 0 | 0 | 100 | 388 | 0 | 6 | 0 | 112 | 0 | 0 | 0 |  | 838 | 0 | 355 | 0 | 83 | 0 | 0 | 0 | 4 | 0 | 0 | 70 | 18 | 0 | 0 | 0 | 65 | 0 | 0 | 0 | 0 | 0 | 0 | 0 | 0 | 22 | 0 | 11 | 0 | 0 | 150 | 0 | 0 | 148 | 0 | 188 | 0 | 53 | 0 | 190 | 0 | 0 | 53 | 0 | 94 | 0 | 50 | 0 | 1 | 95 | 390 | 74 | 0 | 0 |  | 6645 | 2952 | 9597 | 4807 | 838 | 1411 | 1720 | 540 | 105 | 4 | 164 | 8 | 0 | 0
8:00 | 0 | 0 | 0 | 170 | 300 | 100 | 0 | 302 | 287 |  | 0 | 320 | 225 | 0 | 0 | 15 | 190 | 0 | 70 | 0 | 0 | 0 | 0 | 0 | 0 | 0 | 54 | 0 | 26 | 22 | 25 | 30 | 33 | 25 | 0 | 0 | 36 | 70 | 0 | 0 | 0 | 0 | 0 | 120 | 0 |  | 1 | 0 | 0 | 100 | 0 | 0 | 22 | 3 | 0 | 0 | 80 | 190 | 295 | 216 | 0 | 140 | 23 | 52 | 0 | 0 | 0 | 0 | 0 | 22 | 8 | 28 | 20 | 164 | 165 | 32 | 16 | 1 | 44 | 43 | 53 | 0 | 0 | 162 | 34 | 80 | 0 | 136 | 18 | 0 | 7 | 290 | 16 | 11 | 0 | 0 | 0 | 0 | 187 | 0 | 111 | 0 | 70 | 197 | 0 | 366 | 65 | 0 | 0 | 2 | 0 | 54 | 0 | 0 | 0 | 100 | 370 | 22 | 12 | 0 | 112 | 0 | 0 | 0 |  | 838 | 0 | 355 | 0 | 83 | 0 | 0 | 0 | 3 | 0 | 0 | 68 | 17 | 0 | 0 | 0 | 65 | 0 | 0 | 0 | 0 | 0 | 0 | 0 | 0 | 22 | 0 | 11 | 0 | 0 | 150 | 0 | 0 | 148 | 0 | 184 | 0 | 34 | 0 | 186 | 0 | 0 | 53 | 0 | 94 | 0 | 50 | 0 | 2 | 95 | 370 | 75 | 0 | 0 |  | 6560 | 2903 | 9463 | 4729 | 838 | 1340 | 1746 | 520 | 106 | 3 | 164 | 17 | 0 | 84.06
9:00 | 0 | 0 | 0 | 170 | 300 | 96 | 0 | 325 | 253 |  | 0 | 320 | 225 | 0 | 0 | 15 | 226 | 0 | 115 | 0 | 0 | 0 | 0 | 0 | 0 | 0 | 54 | 0 | 35 | 22 | 25 | 30 | 33 | 25 | 0 | 0 | 37 | 70 | 0 | 0 | 0 | 0 | 0 | 120 | 0 |  | 11 | 0 | 0 | 100 | 0 | 0 | 22 | 3 | 0 | 0 | 110 | 25 | 300 | 216 | 0 | 141 | 23 | 52 | 0 | 0 | 0 | 0 | 0 | 22 | 5 | 33 | 20 | 122 | 162 | 32 | 16 | 1 | 44 | 43 | 48 | 0 | 0 | 162 | 33 | 77 | 0 | 155 | 18 | 0 | 7 | 280 | 16 | 11 | 0 | 0 | 0 | 0 | 184 | 0 | 118 | 0 | 30 | 190 | 0 | 366 | 65 | 10 | 0 | 3 | 0 | 54 | 0 | 0 | 0 | 80 | 370 | 35 | 33 | 0 | 111 | 0 | 0 | 8 |  | 837 | 0 | 355 | 0 | 83 | 0 | 0 | 0 | 3 | 0 | 0 | 46 | 15 | 0 | 0 | 0 | 65 | 0 | 0 | 0 | 0 | 0 | 0 | 0 | 0 | 22 | 0 | 0 | 0 | 0 | 150 | 0 | 0 | 147 | 0 | 184 | 0 | 35 | 0 | 186 | 0 | 0 | 53 | 0 | 94 | 0 | 84 | 0 | 3 | 95 | 370 | 75 | 0 | 0 |  | 6463 | 2902 | 9365 | 4687 | 837 | 1283 | 1758 | 520 | 107 | 3 | 122 | 48 | 0 | 84.04
10:00 | 0 | 0 | 0 | 170 | 300 | 96 | 0 | 346 | 220 |  | 0 | 320 | 265 | 0 | 0 | 15 | 221 | 0 | 115 | 0 | 16 | 0 | 0 | 0 | 0 | 0 | 54 | 17 | 55 | 22 | 25 | 30 | 30 | 25 | 0 | 0 | 37 | 70 | 0 | 0 | 0 | 0 | 0 | 120 | 0 |  | 18 | 0 | 0 | 100 | 0 | 0 | 22 | 2 | 0 | 0 | 130 | 25 | 315 | 193 | 0 | 141 | 26 | 51 | 0 | 0 | 0 | 0 | 0 | 19 | 5 | 33 | 20 | 122 | 139 | 32 | 14 | 2 | 42 | 43 | 48 | 0 | 0 | 165 | 32 | 77 | 0 | 196 | 18 | 0 | 7 | 290 | 16 | 11 | 0 | 0 | 0 | 0 | 181 | 0 | 136 | 0 | 30 | 197 | 0 | 335 | 65 | 50 | 0 | 4 | 0 | 40 | 0 | 0 | 0 | 100 | 370 | 35 | 34 | 0 | 110 | 0 | 0 | 22 |  | 837 | 0 | 380 | 0 | 0 | 0 | 0 | 0 | 3 | 0 | 0 | 67 | 16 | 0 | 0 | 0 | 65 | 0 | 0 | 0 | 0 | 0 | 0 | 0 | 0 | 21 | 0 | 0 | 0 | 0 | 150 | 0 | 0 | 145 | 0 | 169 | 0 | 35 | 0 | 167 | 0 | 0 | 35 | 0 | 94 | 0 | 92 | 0 | 5 | 95 | 350 | 0 | 0 | 0 |  | 6632 | 2726 | 9358 | 4707 | 837 | 1183 | 1832 | 500 | 107 | 3 | 122 | 67 | 0 | 84.02
11:00 | 0 | 0 | 0 | 170 | 300 | 96 | 0 | 363 | 195 |  | 0 | 320 | 265 | 0 | 0 | 15 | 221 | 0 | 120 | 0 | 16 | 0 | 0 | 0 | 0 | 0 | 35 | 17 | 55 | 22 | 25 | 30 | 30 | 25 | 12 | 0 | 37 | 70 | 0 | 0 | 0 | 20 | 0 | 120 | 0 |  | 17 | 0 | 0 | 100 | 0 | 0 | 22 | 2 | 0 | 0 | 130 | 30 | 320 | 188 | 0 | 141 | 26 | 51 | 0 | 0 | 0 | 0 | 0 | 19 | 8 | 33 | 20 | 124 | 139 | 32 | 14 | 2 | 41 | 43 | 48 | 0 | 0 | 163 | 32 | 77 | 0 | 203 | 18 | 0 | 7 | 310 | 16 | 11 | 0 | 0 | 0 | 0 | 181 | 0 | 140 | 0 | 30 | 177 | 0 | 391 | 65 | 50 | 0 | 4 | 0 | 54 | 15 | 0 | 0 | 100 | 399 | 35 | 45 | 0 | 111 | 0 | 0 | 22 |  | 838 | 0 | 380 | 0 | 54 | 0 | 0 | 0 | 3 | 0 | 0 | 66 | 18 | 0 | 0 | 0 | 65 | 0 | 0 | 0 | 0 | 0 | 0 | 0 | 0 | 21 | 0 | 0 | 0 | 0 | 150 | 0 | 0 | 144 | 0 | 174 | 0 | 34 | 0 | 182 | 0 | 0 | 35 | 0 | 94 | 0 | 106 | 0 | 7 | 113 | 390 | 0 | 0 | 0 |  | 6785 | 2874 | 9659 | 4864 | 838 | 1179 | 1924 | 540 | 107 | 3 | 124 | 80 | 0 | 84
12:00 | 0 | 0 | 0 | 170 | 300 | 100 | 0 | 353 | 174 |  | 0 | 320 | 265 | 0 | 0 | 26 | 219 | 0 | 180 | 0 | 32 | 0 | 0 | 0 | 0 | 0 | 35 | 53 | 55 | 22 | 25 | 30 | 30 | 25 | 25 | 0 | 38 | 70 | 0 | 0 | 8 | 30 | 0 | 120 | 0 |  | 14 | 0 | 0 | 100 | 0 | 0 | 22 | 2 | 0 | 0 | 130 | 50 | 320 | 200 | 45 | 141 | 26 | 50 | 0 | 0 | 0 | 0 | 0 | 19 | 8 | 33 | 20 | 132 | 118 | 32 | 14 | 2 | 41 | 46 | 45 | 0 | 0 | 164 | 32 | 74 | 0 | 204 | 18 | 0 | 7 | 310 | 16 | 11 | 0 | 0 | 0 | 0 | 178 | 0 | 140 | 17 | 50 | 180 | 0 | 402 | 65 | 50 | 0 | 5 | 0 | 54 | 18 | 0 | 22 | 100 | 398 | 95 | 46 | 0 | 112 | 0 | 0 | 29 |  | 838 | 0 | 395 | 0 | 83 | 0 | 0 | 0 | 4 | 0 | 0 | 65 | 18 | 0 | 0 | 0 | 65 | 0 | 0 | 0 | 0 | 0 | 0 | 8 | 0 | 20 | 0 | 11 | 0 | 0 | 150 | 0 | 0 | 143 | 0 | 195 | 0 | 35 | 0 | 209 | 0 | 0 | 35 | 0 | 94 | 0 | 106 | 0 | 7 | 113 | 420 | 0 | 0 | 0 |  | 7112 | 3014 | 10126 | 5020 | 838 | 1200 | 2148 | 570 | 108 | 4 | 132 | 106 | 0 | 83.98
13:00 | 0 | 0 | 0 | 170 | 300 | 100 | 0 | 333 | 170 |  | 0 | 320 | 265 | 0 | 0 | 42 | 218 | 0 | 175 | 16 | 32 | 0 | 0 | 0 | 0 | 0 | 35 | 55 | 55 | 22 | 25 | 29 | 30 | 25 | 25 | 0 | 38 | 35 | 0 | 0 | 24 | 30 | 0 | 130 | 0 |  | 15 | 0 | 4 | 88 | 0 | 0 | 22 | 8 | 0 | 0 | 130 | 150 | 310 | 184 | 45 | 141 | 26 | 52 | 0 | 0 | 0 | 0 | 1 | 19 | 8 | 33 | 20 | 136 | 114 | 32 | 14 | 2 | 41 | 43 | 50 | 0 | 0 | 163 | 32 | 76 | 0 | 204 | 18 | 0 | 7 | 305 | 16 | 11 | 0 | 0 | 0 | 0 | 179 | 0 | 140 | 17 | 50 | 180 | 0 | 380 | 65 | 50 | 0 | 4 | 33 | 54 | 0 | 0 | 85 | 100 | 388 | 104 | 50 | 21 | 112 | 0 | 0 | 28 |  | 838 | 0 | 355 | 0 | 83 | 0 | 0 | 0 | 5 | 0 | 0 | 66 | 20 | 0 | 0 | 0 | 65 | 0 | 0 | 0 | 0 | 0 | 0 | 52 | 0 | 18 | 0 | 11 | 0 | 0 | 149 | 0 | 0 | 141 | 0 | 187 | 0 | 36 | 0 | 205 | 0 | 0 | 70 | 0 | 94 | 0 | 106 | 0 | 7 | 113 | 440 | 0 | 0 | 0 |  | 7259 | 3061 | 10320 | 4984 | 838 | 1207 | 2376 | 589 | 73 | 9 | 136 | 108 | 10320 | 83.96
14:00 | 0 | 0 | 0 | 170 | 300 | 100 | 0 | 333 | 170 |  | 0 | 320 | 225 | 0 | 0 | 42 | 215 | 0 | 175 | 40 | 32 | 0 | 0 | 0 | 0 | 0 | 35 | 55 | 55 | 22 | 25 | 29 | 30 | 25 | 25 | 0 | 38 | 35 | 0 | 0 | 25 | 37 | 0 | 130 | 0 |  | 16 | 0 | 34 | 70 | 0 | 0 | 22 | 3 | 0 | 0 | 130 | 335 | 295 | 180 | 45 | 141 | 26 | 50 | 0 | 0 | 0 | 0 | 24 | 19 | 8 | 33 | 20 | 144 | 113 | 32 | 14 | 2 | 41 | 43 | 50 | 0 | 0 | 162 | 32 | 76 | 0 | 204 | 18 | 0 | 7 | 290 | 16 | 11 | 0 | 0 | 0 | 0 | 179 | 0 | 148 | 17 | 50 | 180 | 0 | 369 | 65 | 50 | 0 | 4 | 65 | 54 | 0 | 0 | 107 | 100 | 370 | 104 | 46 | 35 | 116 | 0 | 0 | 25 |  | 838 | 0 | 355 | 0 | 83 | 0 | 0 | 0 | 4 | 0 | 0 | 66 | 21 | 0 | 0 | 0 | 60 | 0 | 0 | 0 | 0 | 0 | 0 | 52 | 0 | 18 | 0 | 11 | 0 | 0 | 150 | 0 | 0 | 141 | 0 | 181 | 0 | 52 | 0 | 201 | 0 | 0 | 70 | 0 | 94 | 0 | 108 | 0 | 6 | 113 | 440 | 0 | 0 | 0 |  | 7478 | 3064 | 10542 | 5108 | 838 | 1202 | 2449 | 590 | 73 | 38 | 144 | 100 | 0 | 83.94
15:00 | 0 | 0 | 0 | 170 | 300 | 97 | 0 | 343 | 166 |  | 0 | 320 | 265 | 17 | 0 | 42 | 215 | 0 | 175 | 45 | 32 | 16 | 0 | 0 | 0 | 0 | 35 | 55 | 35 | 22 | 25 | 29 | 30 | 25 | 25 | 0 | 38 | 35 | 0 | 0 | 25 | 41 | 0 | 130 | 0 |  | 14 | 0 | 34 | 88 | 0 | 0 | 22 | 3 | 0 | 0 | 80 | 350 | 305 | 182 | 8 | 141 | 26 | 48 | 0 | 0 | 0 | 0 | 25 | 19 | 8 | 33 | 20 | 140 | 114 | 32 | 14 | 2 | 41 | 43 | 50 | 0 | 0 | 164 | 32 | 76 | 0 | 204 | 18 | 0 | 7 | 310 | 16 | 11 | 0 | 0 | 0 | 0 | 178 | 0 | 149 | 13 | 90 | 178 | 0 | 374 | 89 | 52 | 0 | 3 | 88 | 54 | 0 | 0 | 110 | 100 | 390 | 104 | 35 | 40 | 116 | 0 | 10 | 20 |  | 761 | 0 | 365 | 0 | 83 | 0 | 0 | 0 | 4 | 0 | 24 | 65 | 23 | 0 | 0 | 0 | 60 | 0 | 0 | 0 | 0 | 0 | 0 | 52 | 0 | 18 | 0 | 11 | 0 | 0 | 150 | 0 | 0 | 140 | 0 | 194 | 0 | 82 | 0 | 195 | 0 | 0 | 90 | 0 | 94 | 0 | 106 | 0 | 5 | 113 | 460 | 0 | 0 | 0 |  | 7626 | 3095 | 10721 | 5142 | 761 | 1208 | 2655 | 610 | 73 | 54 | 140 | 78 | 0 | 83.92
16:00 | 0 | 0 | 0 | 170 | 300 | 95 | 0 | 343 | 163 |  | 0 | 320 | 265 | 83 | 0 | 42 | 215 | 0 | 175 | 100 | 102 | 64 | 0 | 0 | 0 | 0 | 35 | 55 | 55 | 22 | 25 | 29 | 30 | 25 | 0 | 0 | 38 | 35 | 0 | 0 | 25 | 41 | 0 | 130 | 0 |  | 12 | 0 | 34 | 88 | 0 | 0 | 22 | 3 | 70 | 0 | 80 | 360 | 270 | 145 | 8 | 134 | 16 | 20 | 0 | 0 | 0 | 0 | 50 | 19 | 8 | 33 | 20 | 144 | 116 | 32 | 14 | 1 | 41 | 43 | 50 | 0 | 0 | 164 | 32 | 76 | 0 | 204 | 17 | 0 | 7 | 300 | 16 | 11 | 0 | 36 | 0 | 0 | 189 | 0 | 149 | 8 | 100 | 180 | 0 | 368 | 110 | 52 | 0 | 2 | 142 | 54 | 0 | 0 | 111 | 100 | 370 | 104 | 22 | 87 | 116 | 0 | 36 | 12 |  | 598 | 0 | 355 | 0 | 83 | 0 | 0 | 0 | 4 | 0 | 24 | 60 | 20 | 0 | 0 | 0 | 60 | 0 | 0 | 0 | 0 | 0 | 0 | 52 | 0 | 19 | 0 | 11 | 0 | 0 | 150 | 0 | 0 | 140 | 0 | 189 | 0 | 93 | 0 | 192 | 0 | 0 | 94 | 0 | 94 | 0 | 108 | 0 | 4 | 113 | 500 | 0 | 0 | 0 |  | 7990 | 2963 | 10953 | 5085 | 598 | 1174 | 3078 | 650 | 73 | 102 | 144 | 49 | 0 | 83.9
17:00 | 0 | 0 | 0 | 170 | 300 | 97 | 0 | 307 | 184 |  | 0 | 320 | 265 | 72 | 0 | 42 | 217 | 0 | 180 | 72 | 58 | 82 | 14 | 0 | 0 | 0 | 35 | 55 | 55 | 22 | 25 | 29 | 30 | 25 | 0 | 0 | 38 | 35 | 0 | 0 | 25 | 74 | 0 | 130 | 0 |  | 12 | 0 | 34 | 88 | 4 | 0 | 22 | 3 | 60 | 0 | 80 | 270 | 270 | 132 | 8 | 141 | 16 | 20 | 0 | 0 | 0 | 0 | 25 | 19 | 8 | 33 | 20 | 136 | 132 | 32 | 14 | 0 | 41 | 43 | 53 | 0 | 10 | 162 | 32 | 78 | 0 | 204 | 17 | 0 | 7 | 300 | 16 | 11 | 0 | 131 | 0 | 0 | 179 | 0 | 149 | 3 | 100 | 180 | 0 | 367 | 110 | 63 | 0 | 1 | 142 | 54 | 0 | 34 | 65 | 100 | 387 | 72 | 8 | 90 | 116 | 0 | 37 | 5 |  | 589 | 0 | 355 | 0 | 83 | 0 | 0 | 0 | 4 | 0 | 8 | 64 | 18 | 0 | 0 | 0 | 60 | 0 | 0 | 0 | 0 | 0 | 0 | 25 | 0 | 20 | 0 | 11 | 0 | 0 | 150 | 0 | 0 | 140 | 0 | 195 | 0 | 62 | 0 | 193 | 0 | 0 | 60 | 0 | 70 | 0 | 72 | 0 | 3 | 70 | 460 | 0 | 0 | 0 |  | 7904 | 2712 | 10616 | 5024 | 589 | 1180 | 2864 | 610 | 73 | 120 | 136 | 20 | 0 | 83.88
18:00 | 0 | 0 | 0 | 170 | 300 | 97 | 0 | 295 | 184 |  | 0 | 320 | 265 | 65 | 0 | 44 | 184 | 0 | 74 | 62 | 58 | 82 | 30 | 0 | 0 | 0 | 35 | 55 | 55 | 22 | 25 | 20 | 30 | 25 | 25 | 0 | 38 | 35 | 0 | 0 | 25 | 157 | 0 | 80 | 0 |  | 12 | 0 | 53 | 88 | 41 | 0 | 22 | 3 | 70 | 0 | 80 | 270 | 270 | 141 | 8 | 140 | 16 | 5 | 0 | 0 | 0 | 0 | 25 | 21 | 8 | 33 | 20 | 150 | 133 | 32 | 14 | 0 | 41 | 43 | 53 | 0 | 35 | 162 | 33 | 80 | 0 | 183 | 18 | 0 | 7 | 280 | 16 | 11 | 0 | 252 | 0 | 0 | 200 | 0 | 149 | 0 | 100 | 184 | 0 | 396 | 115 | 105 | 0 | 0 | 52 | 54 | 0 | 34 | 71 | 100 | 370 | 72 | 1 | 90 | 116 | 0 | 14 | 0 |  | 589 | 0 | 300 | 0 | 83 | 0 | 0 | 0 | 4 | 0 | 8 | 65 | 18 | 16 | 0 | 0 | 60 | 0 | 0 | 75 | 0 | 0 | 0 | 25 | 12 | 21 | 0 | 11 | 0 | 0 | 150 | 0 | 0 | 130 | 0 | 175 | 0 | 90 | 0 | 177 | 0 | 0 | 53 | 0 | 70 | 0 | 72 | 0 | 1 | 70 | 430 | 0 | 0 | 0 |  | 7949 | 2705 | 10654 | 4811 | 589 | 1201 | 3022 | 580 | 73 | 226 | 150 | 2 | 0 | 83.87
18:30 | 0 | 0 | 0 | 0 | 0 | 0 | 0 | 0 | 0 |  | 0 | 0 | 0 | 0 | 0 | 0 | 0 | 0 | 0 | 0 | 0 | 0 | 0 | 0 | 0 | 0 | 0 | 0 | 0 | 0 | 0 | 0 | 0 | 0 | 0 | 0 | 0 | 0 | 0 | 0 | 0 | 0 | 0 | 0 | 0 |  | 0 | 0 | 0 | 0 | 0 | 0 | 0 | 0 | 0 | 0 | 0 | 0 | 0 | 0 | 0 | 0 | 0 | 0 | 0 | 0 | 0 | 0 | 0 | 0 | 0 | 0 | 0 | 0 | 0 | 0 | 0 | 0 | 0 | 0 | 0 | 0 | 0 | 0 | 0 | 0 | 0 | 0 | 0 | 0 | 0 | 0 | 0 | 0 | 0 | 0 | 0 | 0 | 0 | 0 | 0 | 0 | 0 | 0 | 0 | 0 | 0 | 0 | 0 | 0 | 0 | 0 | 0 | 0 | 0 | 0 | 0 | 0 | 0 | 0 | 0 | 0 | 0 | 0 |  | 0 | 0 | 0 | 0 | 0 | 0 | 0 | 0 | 0 | 0 | 0 | 0 | 0 | 0 | 0 | 0 | 0 | 0 | 0 | 0 | 0 | 0 | 0 | 0 | 0 | 0 | 0 | 0 | 0 | 0 | 0 | 0 | 0 | 0 | 0 | 0 | 0 | 0 | 0 | 0 | 0 | 0 | 0 | 0 | 0 | 0 | 0 | 0 | 0 | 0 | 0 | 0 | 0 | 0 |  | 0 | 0 | 0 | 0 | 0 | 0 | 0 | 0 | 0 | 0 | 0 | 0 | 0 | 83.86
19:00 | 0 | 0 | 0 | 170 | 300 | 97 | 0 | 284 | 183 |  | 0 | 320 | 265 | 87 | 0 | 55 | 208 | 0 | 178 | 90 | 102 | 150 | 56 | 0 | 0 | 0 | 35 | 55 | 55 | 22 | 25 | 20 | 30 | 25 | 51 | 0 | 36 | 35 | 0 | 0 | 25 | 221 | 0 | 130 | 0 |  | 15 | 0 | 68 | 88 | 55 | 1 | 22 | 10 | 70 | 0 | 80 | 270 | 270 | 146 | 8 | 141 | 16 | 5 | 0 | 0 | 0 | 50 | 45 | 21 | 8 | 33 | 20 | 166 | 136 | 49 | 14 | 0 | 42 | 43 | 53 | 0 | 35 | 165 | 33 | 80 | 0 | 225 | 18 | 0 | 9 | 300 | 16 | 11 | 0 | 298 | 70 | 0 | 197 | 0 | 149 | 0 | 100 | 200 | 0 | 407 | 115 | 105 | 0 | 0 | 52 | 54 | 0 | 100 | 113 | 100 | 385 | 104 | 0 | 136 | 116 | 0 | 37 | 0 |  | 589 | 0 | 395 | 0 | 83 | 0 | 0 | 0 | 13 | 0 | 40 | 64 | 27 | 96 | 0 | 0 | 65 | 50 | 5 | 92 | 0 | 0 | 30 | 52 | 33 | 22 | 0 | 11 | 0 | 0 | 149 | 0 | 0 | 130 | 0 | 195 | 0 | 95 | 40 | 190 | 0 | 0 | 93 | 0 | 87 | 0 | 108 | 0 | 0 | 100 | 500 | 0 | 0 | 0 |  | 8985 | 3354 | 12339 | 5255 | 589 | 1244 | 3874 | 649 | 71 | 491 | 166 | 0 | 0 | 83.84
19:30 | 0 | 0 | 0 | 170 | 300 | 97 | 0 | 272 | 183 |  | 0 | 320 | 265 | 100 | 0 | 55 | 220 | 0 | 180 | 100 | 102 | 150 | 61 | 0 | 0 | 0 | 35 | 55 | 55 | 8 | 25 | 20 | 33 | 25 | 51 | 0 | 36 | 35 | 0 | 0 | 25 | 225 | 0 | 130 | 0 |  | 18 | 0 | 68 | 88 | 92 | 40 | 22 | 16 | 80 | 0 | 65 | 260 | 250 | 199 | 8 | 140 | 16 | 5 | 0 | 0 | 0 | 50 | 52 | 21 | 8 | 33 | 20 | 160 | 119 | 49 | 14 | 0 | 42 | 43 | 53 | 0 | 35 | 163 | 33 | 80 | 0 | 225 | 18 | 0 | 9 | 300 | 16 | 11 | 25 | 300 | 232 | 25 | 198 | 27 | 149 | 0 | 100 | 200 | 0 | 368 | 115 | 105 | 0 | 0 | 52 | 54 | 0 | 100 | 113 | 100 | 383 | 104 | 0 | 144 | 116 | 0 | 37 | 0 |  | 590 | 0 | 400 | 0 | 90 | 0 | 0 | 0 | 16 | 0 | 40 | 65 | 25 | 110 | 0 | 0 | 65 | 50 | 6 | 92 | 0 | 0 | 32 | 52 | 34 | 22 | 0 | 11 | 0 | 0 | 149 | 0 | 5 | 142 | 0 | 212 | 0 | 96 | 100 | 211 | 0 | 0 | 93 | 0 | 94 | 0 | 113 | 0 | 0 | 113 | 600 | 0 | 0 | 0 |  | 9301 | 3628 | 12929 | 5263 | 590 | 1249 | 4344 | 749 | 71 | 503 | 160 | 0 | 0 | 0
20:00 | 0 | 0 | 0 | 170 | 300 | 96 | 0 | 273 | 181 |  | 0 | 320 | 265 | 100 | 0 | 55 | 222 | 0 | 180 | 100 | 102 | 150 | 60 | 0 | 0 | 0 | 35 | 55 | 55 | 0 | 25 | 30 | 33 | 25 | 51 | 0 | 35 | 35 | 0 | 0 | 25 | 228 | 0 | 130 | 0 |  | 18 | 0 | 68 | 88 | 91 | 39 | 22 | 22 | 80 | 0 | 0 | 260 | 250 | 211 | 8 | 140 | 16 | 5 | 0 | 0 | 0 | 50 | 52 | 21 | 8 | 33 | 20 | 164 | 118 | 49 | 14 | 0 | 42 | 43 | 53 | 0 | 35 | 163 | 34 | 80 | 0 | 225 | 18 | 0 | 9 | 300 | 16 | 11 | 44 | 300 | 254 | 25 | 198 | 27 | 149 | 0 | 100 | 200 | 0 | 368 | 115 | 105 | 0 | 0 | 52 | 54 | 0 | 114 | 113 | 100 | 370 | 104 | 0 | 144 | 116 | 0 | 37 | 0 |  | 589 | 0 | 405 | 0 | 99 | 0 | 0 | 0 | 19 | 0 | 40 | 65 | 29 | 96 | 0 | 0 | 65 | 50 | 6 | 92 | 0 | 0 | 31 | 52 | 33 | 22 | 0 | 11 | 0 | 0 | 149 | 0 | 5 | 144 | 0 | 213 | 0 | 96 | 100 | 201 | 0 | 0 | 93 | 0 | 94 | 0 | 113 | 0 | 0 | 113 | 600 | 0 | 0 | 0 |  | 9301 | 3625 | 12926 | 5203 | 589 | 1256 | 4391 | 749 | 70 | 504 | 164 | 0 | 0 | 83.85
21:00 | 0 | 0 | 0 | 170 | 300 | 97 | 0 | 290 | 159 |  | 0 | 320 | 265 | 100 | 0 | 55 | 221 | 0 | 175 | 100 | 102 | 150 | 60 | 0 | 0 | 0 | 35 | 55 | 35 | 22 | 25 | 30 | 33 | 25 | 51 | 0 | 36 | 35 | 0 | 0 | 25 | 229 | 0 | 130 | 0 |  | 18 | 0 | 68 | 88 | 94 | 49 | 22 | 29 | 110 | 0 | 0 | 260 | 250 | 216 | 8 | 134 | 26 | 30 | 0 | 0 | 0 | 43 | 52 | 21 | 8 | 33 | 20 | 156 | 121 | 49 | 17 | 0 | 42 | 43 | 53 | 0 | 90 | 164 | 35 | 80 | 0 | 225 | 18 | 0 | 9 | 285 | 16 | 11 | 73 | 300 | 264 | 25 | 200 | 27 | 149 | 0 | 100 | 200 | 0 | 368 | 115 | 105 | 0 | 0 | 52 | 54 | 0 | 114 | 113 | 100 | 370 | 104 | 0 | 144 | 116 | 0 | 37 | 0 |  | 589 | 0 | 355 | 0 | 99 | 0 | 0 | 0 | 19 | 0 | 40 | 52 | 30 | 96 | 0 | 0 | 65 | 50 | 27 | 92 | 0 | 0 | 31 | 52 | 27 | 22 | 0 | 11 | 0 | 0 | 149 | 0 | 5 | 144 | 0 | 216 | 0 | 95 | 100 | 186 | 0 | 0 | 93 | 0 | 94 | 0 | 113 | 0 | 0 | 113 | 600 | 0 | 0 | 0 |  | 9453 | 3565 | 13018 | 5209 | 589 | 1307 | 4425 | 749 | 71 | 512 | 156 | 0 | 0 | 83.84
22:00 | 0 | 0 | 0 | 170 | 300 | 97 | 0 | 300 | 154 |  | 0 | 320 | 265 | 100 | 0 | 55 | 221 | 0 | 175 | 100 | 102 | 150 | 60 | 0 | 0 | 0 | 35 | 55 | 35 | 22 | 25 | 30 | 33 | 25 | 51 | 0 | 37 | 35 | 0 | 0 | 25 | 203 | 0 | 130 | 0 |  | 18 | 0 | 68 | 88 | 92 | 45 | 22 | 34 | 120 | 0 | 0 | 300 | 300 | 197 | 8 | 133 | 26 | 50 | 0 | 0 | 0 | 50 | 52 | 22 | 8 | 33 | 20 | 162 | 122 | 49 | 17 | 0 | 43 | 43 | 53 | 0 | 130 | 164 | 34 | 80 | 0 | 224 | 18 | 0 | 9 | 280 | 16 | 11 | 24 | 300 | 21 | 0 | 200 | 0 | 149 | 0 | 100 | 200 | 0 | 368 | 115 | 105 | 0 | 0 | 52 | 54 | 0 | 114 | 113 | 100 | 370 | 104 | 0 | 144 | 116 | 0 | 37 | 0 |  | 589 | 0 | 355 | 0 | 99 | 0 | 0 | 0 | 19 | 0 | 40 | 58 | 30 | 110 | 0 | 0 | 65 | 50 | 27 | 92 | 0 | 0 | 31 | 52 | 27 | 22 | 0 | 11 | 0 | 0 | 149 | 0 | 5 | 146 | 0 | 217 | 0 | 95 | 100 | 186 | 0 | 0 | 105 | 0 | 94 | 0 | 113 | 0 | 0 | 113 | 600 | 0 | 0 | 8 |  | 9237 | 3608 | 12845 | 5283 | 589 | 1362 | 4109 | 749 | 72 | 519 | 162 | 0 | 0 | 83.83
23:00 | 0 | 0 | 0 | 170 | 300 | 96 | 0 | 313 | 157 |  | 0 | 320 | 225 | 80 | 0 | 55 | 222 | 0 | 178 | 100 | 74 | 150 | 0 | 0 | 0 | 0 | 35 | 55 | 35 | 22 | 25 | 30 | 33 | 25 | 51 | 0 | 36 | 35 | 0 | 0 | 25 | 209 | 0 | 130 | 0 |  | 18 | 0 | 68 | 60 | 84 | 48 | 22 | 37 | 120 | 0 | 0 | 300 | 300 | 180 | 8 | 140 | 26 | 53 | 0 | 0 | 0 | 0 | 52 | 22 | 8 | 33 | 20 | 166 | 122 | 49 | 17 | 0 | 43 | 43 | 53 | 0 | 163 | 164 | 34 | 80 | 0 | 224 | 18 | 0 | 9 | 270 | 16 | 11 | 0 | 245 | 0 | 0 | 192 | 0 | 149 | 0 | 100 | 200 | 0 | 374 | 115 | 52 | 0 | 0 | 52 | 54 | 0 | 52 | 113 | 100 | 400 | 104 | 0 | 108 | 116 | 0 | 37 | 0 |  | 589 | 0 | 370 | 0 | 0 | 0 | 0 | 0 | 19 | 0 | 40 | 0 | 29 | 110 | 0 | 0 | 65 | 0 | 0 | 92 | 0 | 0 | 31 | 52 | 27 | 22 | 0 | 11 | 0 | 0 | 149 | 0 | 5 | 145 | 0 | 217 | 0 | 95 | 100 | 188 | 0 | 0 | 0 | 0 | 94 | 0 | 113 | 0 | 0 | 113 | 600 | 0 | 0 | 17 |  | 8830 | 3293 | 12123 | 5290 | 589 | 1392 | 3474 | 749 | 71 | 392 | 166 | 0 | 0 | 83.82
24:00 | 0 | 0 | 0 | 170 | 300 | 96 | 0 | 347 | 168 |  | 0 | 320 | 225 | 50 | 0 | 55 | 221 | 0 | 175 | 100 | 74 | 150 | 0 | 0 | 0 | 0 | 35 | 55 | 35 | 22 | 25 | 30 | 33 | 25 | 51 | 0 | 36 | 35 | 0 | 0 | 25 | 203 | 0 | 130 | 0 |  | 18 | 0 | 68 | 60 | 64 | 50 | 22 | 38 | 120 | 0 | 0 | 300 | 300 | 203 | 8 | 133 | 26 | 20 | 0 | 0 | 0 | 0 | 52 | 22 | 8 | 33 | 20 | 160 | 122 | 49 | 17 | 0 | 44 | 43 | 53 | 0 | 163 | 163 | 7 | 80 | 0 | 225 | 18 | 0 | 9 | 290 | 16 | 11 | 0 | 210 | 0 | 0 | 192 | 0 | 149 | 0 | 100 | 200 | 0 | 367 | 115 | 35 | 0 | 0 | 52 | 54 | 0 | 52 | 113 | 100 | 370 | 104 | 0 | 108 | 116 | 0 | 37 | 0 |  | 589 | 0 | 350 | 0 | 99 | 0 | 0 | 0 | 19 | 0 | 33 | 68 | 28 | 110 | 0 | 0 | 65 | 0 | 0 | 43 | 0 | 0 | 30 | 52 | 0 | 22 | 0 | 11 | 0 | 0 | 150 | 0 | 0 | 147 | 0 | 218 | 0 | 95 | 100 | 190 | 0 | 0 | 105 | 0 | 94 | 0 | 113 | 0 | 0 | 113 | 600 | 0 | 0 | 0 |  | 8700 | 3444 | 12144 | 5320 | 589 | 1390 | 3554 | 750 | 71 | 310 | 160 | 0 | 0 | 83.81
KWH | 0 | 0 | 0 | 4063500 | 7199500 | 2303136 | 0 | 8255588 | 5304000 |  | 0 | 7077750 | 5801018 | 786240 | 0 | 870291 | 5347293 | 0 | 3827000 | 963840 | 948816 | 1180320 | 324239 | 0 | 0 | 0 | 1058760 | 805052 | 1002802 | 444924 | 600000 | 683280 | 798000 | 617300 | 416640 | 0 | 876567 | 1284000 | 0 | 0 | 348154 | 1590598 | 0 | 2946432 | 0 |  | 301680 | 0 | 852759 | 2082720 | 528960 | 264000 | 530688 | 479040 | 1136890 | 0 | 1853330 | 5909400 | 7143000 | 4517000 | 267636 | 3316070 | 532512 | 1035360 | 0 | 0 | 0 | 179856 | 520720 | 487008 | 176400 | 799000 | 504290 | 3415680 | 3231680 | 853440 | 322380 | 13800 | 1003000 | 1035360 | 1243200 | 0 | 643581 | 3991000 | 766080 | 1878720 | 0 | 4275040 | 409000 | 0 | 182160 | 7332500 | 363792 | 264000 | 139392 | 2160326 | 578295 | 50969 | 4447200 | 52991 | 3163248 | 52245 | 1949760 | 4631520 | 0 | 8748000 | 2218800 | 853440 | 0 | 32281 | 860618 | 1285861 | 46836 | 568860 | 1476720 | 2349120 | 9204200 | 1650240 | 333470 | 1254240 | 2744945 | 0 | 415800 | 184107 |  | 17994909 | 0 | 8954496 | 0 | 1947840 | 0 | 0 | 0 | 149760 | 0 | 369750 | 1569000 | 546814 | 607392 | 0 | 0 | 1530000 | 223889 | 54297 | 544456 | 0 | 0 | 157516 | 603840 | 161268 | 492240 | 0 | 215100 | 0 | 0 | 3665900 | 0 | 18000 | 3578500 | 0 | 4847000 | 0 | 1518703 | 685440 | 4819818 | 0 | 0 | 1692000 | 0 | 2222496 | 0 | 1936320 | 0 | 0 | 2270208 | 12792700 | 748960 | 0 | 33600 |  | 191502256 | 76952212 | 268454468 | 122406449 | 17994909 | 31053800 | 70826439 | 16458600 | 2160567 | 3522121 | 3415680 | 615903 | 0
Fuel Cost | 0 | 0 | 0 | 5973345 | 7991445 | 3040139.52 | 0 | 8338143.88 | 5463120 |  | 0 | 7714747.5 | 6439129.98 | 5967561.6 | 0 | 7362661.86 | 5561184.72 | 0 | 6620710 | 7257715.2 | 8653201.92 | 11614348.8 | 2989483.58 | 0 | 0 | 0 | 7728948 | 6223051.96 | 9887627.72 | 333693 | 450000 | 0 | 0 | 0 | 4028908.8 | 0 | 236673.09 | 346680 | 0 | 0 | 3234350.66 | 1733751.82 | 0 | 5008934.4 | 0 |  | 0 | 0 | 8271762.3 | 19889976 | 4601952 | 2090880 | 668666.88 | 1422748.8 | 1682597.2 | 0 | 2724395.1 | 4372956 | 7143000 | 4155640 | 345250.44 | 3813480.5 | 601738.56 | 1449504 | 0 | 0 | 0 | 1816545.6 | 4972876 | 618500.16 | 132300 | 1398250 | 378217.5 | 25617600 | 3425580.8 | 7749235.2 | 409422.6 | 219972 | 1644920 | 1656576 | 2212896 | 0 | 733682.34 | 4150640 | 1509177.6 | 3588355.2 | 0 | 7395819.2 | 895710 | 0 | 371606.4 | 7405825 | 272844 | 200640 | 2371057.92 | 16332064.56 | 9819449.1 | 852201.68 | 23125440 | 886009.52 | 31126360.32 | 610744.05 | 15890544 | 50251992 | 0 | 8135640 | 20235456 | #VALUE! | 0 | 0 | 6506272.08 | 11199849.31 | 411688.44 | 5677222.8 | 12655490.4 | 15645139.2 | 0 | 0 | 0 | 0 | 0 | 0 | 0 | 0 |  | 103650675.84 | 0 | 9402220.8 | 0 | 15310022.4 | 0 | 0 | 0 | 1570982.4 | 0 | 3852795 | 1772970 | 847561.7 | 5928145.92 | 0 | 0 | 3136500 | 2203067.76 | 551657.52 | 4818435.6 | 0 | 0 | 1526330.04 | 5851209.6 | 1564299.6 | 945100.8 | 0 | 162830.7 | 0 | 0 | 19869178 | 0 | 513540 | 4186845 | 0 | 6398040 | 0 | 2278054.5 | 11659334.4 | 5639187.06 | 0 | 0 | 17664480 | 0 | 21091487.04 | 0 | 15025843.2 | 0 | 0 | 16776837.12 | 56159953 | 0 | 0 | 0 |  | 594594376.77 | 340357585 | 934951961.77 | 130096513.48 | 103650675.84 | 37818592.2 | 525874410.49 | 76029131 | 583353.09 | 34450969.62 | 25617600 | 830716.05 | 0
Yesterday Day Peak | 0 | 0 | 0 | 170 | 300 | 100 | 0 | 353 | 174 |  | 0 | 320 | 265 | 0 | 0 | 26 | 219 | 0 | 180 | 0 | 32 | 0 | 0 | 0 | 0 | 0 | 35 | 53 | 55 | 22 | 25 | 30 | 30 | 25 | 25 | 0 | 38 | 70 | 0 | 0 | 8 | 30 | 0 | 120 | 0 |  | 14 | 0 | 0 | 100 | 0 | 0 | 22 | 2 | 0 | 0 | 130 | 50 | 320 | 200 | 45 | 141 | 26 | 50 | 0 | 0 | 0 | 0 | 0 | 19 | 8 | 33 | 20 | 132 | 118 | 32 | 14 | 2 | 41 | 46 | 45 | 0 | 0 | 164 | 32 | 74 | 0 | 204 | 18 | 0 | 7 | 310 | 16 | 11 | 0 | 0 | 0 | 0 | 178 | 0 | 140 | 17 | 50 | 180 | 0 | 402 | 65 | 50 | 0 | 5 | 0 | 54 | 18 | 0 | 22 | 100 | 398 | 95 | 46 | 0 | 112 | 0 | 0 | 29 |  | 838 | 0 | 395 | 0 | 83 | 0 | 0 | 0 | 4 | 0 | 0 | 65 | 18 | 0 | 0 | 0 | 65 | 0 | 0 | 0 | 0 | 0 | 0 | 8 | 0 | 20 | 0 | 11 | 0 | 0 | 150 | 0 | 0 | 143 | 0 | 195 | 0 | 35 | 0 | 209 | 0 | 0 | 35 | 0 | 94 | 0 | 106 | 0 | 7 | 113 | 420 | 0 | 0 | 0 |  | 10126 | DayPeak
Yesterday Evening Peak | 0 | 0 | 0 | 170 | 300 | 97 | 0 | 290 | 159 | 0 | 0 | 320 | 265 | 100 | 0 | 55 | 221 | 0 | 175 | 100 | 102 | 150 | 60 | 0 | 0 | 0 | 35 | 55 | 35 | 22 | 25 | 30 | 33 | 25 | 51 | 0 | 36 | 35 | 0 | 0 | 25 | 229 | 0 | 130 | 0 | 0 | 18 | 0 | 68 | 88 | 94 | 49 | 22 | 29 | 110 | 0 | 0 | 260 | 250 | 216 | 8 | 134 | 26 | 30 | 0 | 0 | 0 | 43 | 52 | 21 | 8 | 33 | 20 | 156 | 121 | 49 | 17 | 0 | 42 | 43 | 53 | 0 | 90 | 164 | 35 | 80 | 0 | 225 | 18 | 0 | 9 | 285 | 16 | 11 | 73 | 300 | 264 | 25 | 200 | 27 | 149 | 0 | 100 | 200 | 0 | 368 | 115 | 105 | 0 | 0 | 52 | 54 | 0 | 114 | 113 | 100 | 370 | 104 | 0 | 144 | 116 | 0 | 37 | 0 |  | 589 | 0 | 355 | 0 | 99 | 0 | 0 | 0 | 19 | 0 | 40 | 52 | 30 | 96 | 0 | 0 | 65 | 50 | 27 | 92 | 0 | 0 | 31 | 52 | 27 | 22 | 0 | 11 | 0 | 0 | 149 | 0 | 5 | 144 | 0 | 216 | 0 | 95 | 100 | 186 | 0 | 0 | 93 | 0 | 94 | 0 | 113 | 0 | 0 | 113 | 600 | 0 | 0 | 0 |  | 13018 | EvPeak
Forecast for Evening | 0 | 0 | 0 | 170 | 300 | 100 | 0 | 412 | 360 | 0 | 0 | 450 | 270 | 100 | 0 | 55 | 222 | 0 | 180 | 100 | 100 | 149 | 100 | 0 | 0 | 0 | 54 | 55 | 55 | 22 | 25 | 33 | 33 | 25 | 52 | 0 | 36 | 35 | 0 | 0 | 25 | 225 | 0 | 130 | 0 | 0 | 22 |  | 85 | 100 | 92 | 50 | 22 | 20 | 120 | 0 | 0 | 360 | 330 | 225 | 8 | 140 | 26 | 50 | 0 | 0 | 0 | 50 | 52 | 22 | 11 | 33 | 20 | 168 | 165 | 49 | 17 | 0 | 44 | 43 | 51 | 0 | 163 | 165 | 34 | 80 | 0 | 225 | 20 | 0 | 10 | 341 | 16 | 11 | 200 | 300 | 300 | 100 | 200 | 100 | 149 | 0 | 100 | 200 | 0 | 400 | 115 | 105 | 100 | 0 | 300 | 54 | 110 | 114 | 113 | 100 | 350 | 104 | 0 | 144 | 116 | 0 | 37 |  |  | 843 | 16 | 400 | 0 | 99 | 220 | 0 | 0 | 20 | 60 | 40 | 70 | 33 | 110 | 0 | 0 | 65 | 50 | 40 | 100 | 0 | 0 | 40 | 52 | 34 | 22 | 0 | 11 | 0 | 0 | 150 | 10 | 0 | 150 | 0 | 220 | 0 | 95 | 100 | 210 | 0 | 0 | 100 | 200 | 113 | 100 | 113 | 0 | 0 | 113 | 622 | 0 |  | 150
Forecast for Day | 0 | 0 | 0 | 170 | 300 | 100 | 0 | 412 | 360 | 0 | 0 | 450 | 270 | 100 | 0 | 55 | 222 | 0 | 0 | 100 | 100 | 149 | 100 | 0 | 0 | 0 | 54 | 55 | 55 | 22 | 25 | 33 | 33 | 25 | 52 | 0 | 36 | 35 | 0 | 0 | 25 | 225 | 0 | 130 | 0 | 0 | 22 |  | 85 | 100 | 92 | 50 | 22 | 15 | 120 | 0 | 0 | 360 | 330 | 225 | 8 | 140 | 26 | 50 | 0 | 0 | 0 | 0 | 52 | 22 | 11 | 33 | 20 | 151 | 165 | 49 | 17 | 1.6 | 44 | 43 | 51 | 0 | 163 | 165 | 34 | 80 | 0 | 225 | 20 | 0 | 10 | 341 | 16 | 11 | 100 | 300 | 100 | 50 | 200 | 100 | 149 | 20 | 100 | 200 | 0 | 400 | 115 | 105 | 50 | 5 | 300 | 54 | 110 | 114 | 113 | 100 | 350 | 104 | 50 | 144 | 116 | 0 | 37 | 30 |  | 843 | 0 | 400 | 0 | 99 | 0 | 0 | 0 | 20 | 60 | 40 | 70 | 33 | 110 | 0 | 0 | 65 | 50 | 40 | 100 | 0 | 0 | 40 | 52 | 0 | 22 | 0 | 11 | 0 | 0 | 150 | 10 | 0 | 150 | 0 | 220 | 0 | 95 | 50 | 210 | 0 | 0 | 100 | 100 | 113 | 100 | 113 | 0 | 8 | 113 | 622 | 0 |  | 150
Generation at 08:00(Today) | 0 | 0 | 0 | 170 | 300 | 54 | 0 | 349 | 151 | 0 | 0 | 320 | 225 | 0 | 0 | 15 | 220 | 0 | 0 | 0 | 7 | 16 | 0 | 0 | 0 | 0 | 35 | 10 | 17 | 0 | 25 | 30 | 33 |  | 0 | 0 | 36 | 35 | 0 | 0 | 0 | 210 | 0 | 130 | 0 | 0 | 0 | 0 | 68 | 0 | 0 | 0 | 22 | 8 | 120 | 0 | 0 | 300 | 300 | 187 | 8 | 140 | 26 | 20 | 0 | 0 | 0 | 0 | 0 | 22 | 8 | 33 | 15 | 110 | 142 | 16 | 14 | 1 | 43 | 43 | 22 | 0 | 163 | 164 | 33 | 20 | 0 | 224 | 18 | 0 | 9 | 310 | 16 | 11 | 0 | 0 | 0 | 0 | 195 | 0 | 86 | 6 | 40 | 68 | 0 | 377 | 71 | 17 | 0 | 2 | 0 | 54 | 0 | 0 | 0 | 100 | 400 | 0 | 19 | 0 | 0 | 0 | 18 | 8 | 0 | 828 | 0 | 375 | 0 | 83 | 0 | 0 | 0 | 4 | 0 | 0 | 68 | 16 | 0 | 0 | 0 | 70 | 0 | 0 | 0 | 0 | 0 | 0 | 0 | 0 | 22 | 0 | 11 | 0 | 0 | 150 | 0 | 0 | 148 | 0 | 220 | 0 | 64 | 0 | 197 | 0 | 0 | 70 | 0 | 85 | 0 | 113 | 0 | 2 | 70 | 500 | 0 | 0 | 0 | 0
199
| Minimum Generation |  | 9365 | 9:00
| Highest Generation |  | 13018 | 21:00
| Day Peak Generation |  | 10126 | 12:00
| Evening Peak Generation |  | 13018 | 21:00
| HVDC Max Flow |  | 838 | 1:00
| HVDC EvPeak Flow |  | 589 | 21:00
| Load factor L.F |  | 85.92%

## P1
POWER GRID COMPANY OF BANGLADESH LTD.
|  |  | NATIONAL LOAD DESPATCH CENTER |  |  |  |  | QF-LDC-08
|  |  | DAILY REPORT |  |  |  |  | Page -1
[6 empty] | Reporting Date : | 2021-04-04
Till now the maximum generation is : - |  |  | 13018 MW | 21:00 | Hrs on | 2021-04-03
The Summary of Yesterday's |  | 2021-04-03 | Generation & Demand |  | Today's Actual Min Gen. & Probable Gen. & Demand
Day Peak Generation : |  | 10126 | MW Hour : | 12:00 | Min. Gen. at | 8:00 | 9606 | MW
Evening Peak Generation : |  | 13018 | MW Hour : | 21:00 | Available Max Generation : |  | 15995 | MW
E.P. Demand (at gen end) : |  | 13018 | MW Hour : | 21:00 | Max Demand (Evening) : |  | 13200 | MW
Maximum Generation : |  | 13018 | MW Hour : | 21:00 | Reserve(Generation end) |  | 2795 | MW
Total Gen. (MKWH) : |  | 268.4545 | System Load Factor : | 85.92% | Load Shed : |  | 0 | MW
EXPORT / IMPORT THROUGH EAST-WEST INTERCONNECTOR
Export from East grid to West grid :- Maximum |  |  | -668 | MW at | 21:00 | Energy |  | MKWHR.
Import from West grid to East grid :- Maximum |  |  | - | MW at | - | Energy | - | MKWHR.
| Water Level of Kaptai Lake at 6:00 A M on |  | 2021-04-04
Actual : | 83.78 | Ft.(MSL) , | Rule curve : | 87.4 | Ft.( MSL )
Gas Consumed : | Total = | 1274.62 | MMCFD. | Oil Consumed (PDB) :
[6 empty] | HSD : |  | Liter
[6 empty] | FO : |  | Liter
Cost of the Consumed Fuel (PDB+Pvt) : |  | Gas : | 167915105.68
: |  | Coal : | 76029131 | Oil : | 560325380.11 | Total : | 804269616.79
Load Shedding & Other Information
Area | Yesterday |  |  |  | Today
|  |  | Estimated Demand (S/S end) |  | Estimated Shedding (S/S end) |  | Rates of Shedding
| MW |  | MW |  |  | MW | (On Estimated Demand)
Dhaka | 0 | 0:00 | 4621.8919 |  |  | 0 | 0%
Chittagong Area | 0 | 0:00 | 1576.5852 |  |  | 0 | 0%
Khulna Area | 0 | 0:00 | 1413.4387 |  |  | 0 | 0%
Rajshahi Area | 0 | 0:00 | 1277.4703 |  |  | 0 | 0%
Cumilla Area | 0 | 0:00 | 1154.2609 |  |  | 0 | 0%
Mymensingh Area | 0 | 0:00 | 931.46 |  |  | 0 | 0%
Sylhet Area | 0 | 0:00 | 514.5389 |  |  | 0 | 0%
Barisal Area | 0 | 0:00 | 239.6595 |  |  | 0 | 0%
Rangpur Area | 0 | 0:00 | 718.4183 |  |  | 0 | 0%
Total | 0 |  | 12447.7239 |  |  | 0
Information of the Generating Units under shut down.
| Planned Shut- Down |  |  | Forced Shut- Down
1) Barapukuria ST: Unit-1,2
2) Baghabari-100, 71 MW
3) Ashuganj-4
4) Kaptai-2
5) Raozan #2
6) Sirajganj #4
Additional Information of Machines, lines, Interruption / Forced Load shed etc.
a) Bakulia-Sikalbaha 132 kV Ckt-1 was under shut down from 08:50 to 12:50 for C/M.
b) Baghabari-Bhangura 132 kV Ckt-1 was under shut down from 10:18 to 17:23 for D/W.
c) Bogura-Barapukuria 230 kV Ckt-1 was under shut down from 09:51 to 12:55 for protection test.
d) Faridpur 132 kV Bus-A was under shut down from 09:32 to 18:32 for D/W.
e) Hathazari-Baraulia 132 kV Ckt-2 was under shut down from 10:44 to 14:06 for D/W.
f) Julda 132/33 kV T-1 & T-2 transformer were under shut down from 08:23 to 17:31 & 08:18 to 18:08 respectively for C/M.
g) Madanganj 132/33 kV GT-1 transformer was under shut down from 10:02 to 19:36 for due to 33 kV Bus maintenance.
h) Mirpur-Aminbazar 132 kV Ckt-2 was under shut down from 09:21 to 18:31 for C/M.
i) Mymensingh-Kishoreganj 132 kV Ckt-1 was under shut down from 07:35 to 18:11 for D/W.
j) Rampura 132 kV Busbar-2 was under shut down from 10:03 to 16:55 for C/M.
k) Tongi-Bashundhara 132 kV Ckt-1 was under shut down from 08:40 to 18:06 for C/M.
l) Tangail 132/33 kV T-1 transformer was under shut down from 09:36 to 13:22 for C/M.
m) Sikalbaha 225 MW GT was synchronized at 10:43.
n) Ashuganj(N) 450 MW CCPP ST was synchronized at 12:08.
o) Saidpur-Purbasadipur 132 kV Ckt-2 was switched on at 13:55.
p) Kushiara 163 MW GT & ST were synchronized at 16:48 & 19:29 respectively.
q) Dohazari-Cox's Bazar 132 kV Ckt-1 was switched on at 20:50.
r) Dohazari-Cox's Bazar 132 kV Ckt-2 tripped at 04:16(04/04/2021) from Dohazari end showing Dist. 3-Phase
and was switched on at 04:28(04/04/2021) & again tripped at 05:34(04/04/2021).
s) Siddhirganj-Matuail 132 kV Ckt tripped at 07:32(04/04/2021) showing Ints. O/C and was switched on at 07:40(04/04/2021). |  |  |  |  | About 48 MW power interruption occurred under Matuail S/S area
from 07:32(04/04/2021) to 07:40(04/04/2021).
t) Siddhirganj-Siddhirganj Peaking P.P. 132 kV Ckt tripped at 07:32(04/04/2021) showing Master Relay
and was switched on at 07:47(04/04/2021).
u) Siddhirganj Peaking GT-1 & 2 tripped at 07:32(04/04/2021).
v) Chowmuhoni 132/33 kV T-2 transformer is under shutdown since 06:42(04/04/2021) due to R/H at 33 kV Bus. |  |  |  |  | About 40 MW power interruption has been running under Chowmuhoni S/S area
since 06:42(04/04/2021).
w) Dhamrai 132/33 kV T-1 transformer is under shutdown since 06:22(04/04/2021) due to R/H at 33 kV DS.
x) Bheramara-Faridpur 132 kV Ckt-1 is under shut down since 07:25(04/04/2021) for C/M.
y) Hathazari-Baraulia 132 kV Ckt-2 is under shut down since 07:49(04/04/2021) for D/W.

## P2
EVENING PEAK GENERATION AND DAY LONG ENERGY DATA OF POWER STATIONS
| Date : | 2021-04-03 | [5 empty] | Page -2
Sl. |  |  |  |  | Present | Peak | Energy
No. | Name of the Power Stations |  | Producer | Installed Capacity | Capacity | Hour | Generated | Remarks
Generation
|  |  |  | Unit No. X Capacity | MW | MW | MW
| Ghorasal Repowered CCPP Unit-3 |  | PDB | 1*210 | 170 | 0 | 0 | Under maint.
| Ghorasal Repowered CCPP Unit-4 |  | PDB | 1*210 | 180 | 0 | 0 | Under maint.
| Ghorasal TPP Unit-5 |  | PDB | 1*210 | 190 | 170 | 4063500 | Gas shortage
2 | Ghorasal 365 MW CCPP Unit-7 |  | PDB | 1*243+1*122 | 365 | 300 | 7199500 | Machine problem
3 | Ghorashal 78.5 MW PP(MAX) |  | QRPP | 2*40 | 78 | 0 | 0 | Contract Expired
4 | Ghorashal 108MW PP (Regent) |  | IPP | 34*3.35 | 108 | 97 | 2303136
5 | Haripur GTPP |  | SBU, PDB | 2*32 | 20 | 0 | 0 | Under maint.
6 | Haripur 412 MW CCPP |  | EGCB | 1*273+1*139 | 412 | 290 | 8255588 | Gas shortage
7 | Haripur 360MW CCPP(HPL) |  | IPP | 1*235+1*125 | 360 | 159 | 5304000 | Gas shortage
8 | Meghnaghat 450 MW CCPP(MPL) |  | IPP | 2*150+1*150 | 450 | 320 | 7077750 | Gas shortage
9 | Meghnaghat 100 MW(IEL) |  | QRPP | 12*8.9 | 100 | 100 | 786240
10 | Meghnaghat CCPP(Summit) |  | IPP | 2*110+1*110 | 305 | 265 | 5801018 | FGMO
11 | Madanganj 102 PP(Summit) |  | QRPP | 6*17 | 100 | 0 | 0 | Contract Expired
12 | Madanganj-55 MW PP(Summit) |  | (IPP) | 3*17.08+1*11.3 | 55 | 55 | 870291
13 | Keraniganj 100 MW PP (Powerpac) |  | QRPP | 8*13.45 | 100 | 60 | 324239 | Engine problem
14 | Narshingdi 22 MW PP (Doreen) |  | SIPP, REB | 8*2.90 | 22 | 22 | 444924
15 | 210 MW Siddhirgonj TPP |  | PDB | 1*210 | 115 | 0 | 0 | Under maint.
16 | Siddhirgonj 2*120 MW GTPP |  | EGCB | 2*105 | 210 | 175 | 3827000 | Gas shortage
17 | Siddhirganj 100 PP(Dutch Bangla) |  | QRPP | 12*8.9 | 100 | 100 | 963840
18 | Siddhirganj 335 MW CCPP |  | EGCB | 1*217+118 | 335 | 221 | 5347293 | ST Under maint.
19 | Gagnagar 102 MW PP (Digital Power) |  | IPP | 12*8.924 | 102 | 102 | 948816
20 | Katpotti 52 MW PP (Sinha) |  | IPP | 7*7.9 | 51 | 0 | 0 | Fuel shortage
21 | Kamalaghat 54 MW PP(Banco Energy) |  | IPP | 3*18 | 54 | 35 | 1058760 | Engine problem
22 | Kodda 150MW PP |  | BPDB-RPCL | 9*17.06 | 149 | 150 | 1180320
23 | Manikganj 55 MW PP (Northern) |  | IPP | 3*19.3 | 55 | 55 | 805052
24 | Nababganj 55 MW PP (Southern power ) |  | IPP | 3*19.3 | 55 | 35 | 1002802 | Engine problem
25 | Bosila 108MW PP(CLC) |  | IPP | 12*8.775+1*3.5 | 108 | 0 | 0 | Machine problem
26 | Summit Power,(Madhabdi+Ashulia) |  | SIPP,REB | 3*3.67+4*8.73 | 80 | 55 | 1283280 | Engine problem
27 | Maona 33 MW PP(Summit) |  | SIPP,REB | 4*8.73 | 33 | 33 | 798000
28 | Rupganj 33 MW PP(Summit) |  | SIPP,REB | 4*8.73 | 33 | 25 | 617300 | Engine problem
29 | Gazipur 52 MW PP |  | IPP | 6*8.9 | 52 | 51 | 416640
30 | Tongi 80 MW GTPP |  | PDB | 1* 105 | 105 | 0 | 0 | Under maint.
31 | Kodda 300 MW PP Unit-2 (Summit) |  | IPP | 18*17.076 | 300 | 300 | 2160326
32 | Keranigonj 300 MW PP (APR) |  | IPP | 256*1.4 | 300 | 264 | 578295 | Low demand
33 | Bramhangoan 100 MW PP (Aggreko) |  | IPP | 100 | 100 | 25 | 50969 | Low demand
34 | Aurahati 100MW PP (Aggreko) |  | IPP | 0.85*23+0.95*91 | 100 | 27 | 52991 | Low demand
35 | Kodda 149 MW PP Unit-1 (Summit) |  | IPP | 149 | 149 | 149 | 3163248
36 | Gazipur 100 MW PP |  | RPCL | 100 MW | 105 | 105 | 853440
37 | Meghnaghat 104 MW PP (OPCL) |  | IPP | 18.5*6 | 104 | 104 | 1650240
38 | Manikgonj 162MW PP(MPGL) |  | IPP | 9*18 | 162 | 144 | 1254240 | Engine problem
| Spectra Solar Plant Ltd. |  | IPP | 35 | 0 | 0 | 184107
| Dhaka area Total |  |  |  | 5972 | 3993 | 69773705
39 | Chattogram TPP-1 |  | PDB | 1*210 | 180 | 0 | 0 | Gas shortage.
| Chattogram TPP-2 |  | PDB | 1*210 | 180 | 0 | 0 | Gas shortage
40 | Raozan 25 MW PP |  | IPP | 3*8.9 | 25 | 25 | 348154
41 | Teknaf 20MW PP (Solartech) |  | Teknaf Solartech Energy Ltd. | 20 | 20 | 0 | 52245
42 | Patenga 50MW PP (Baraka) |  | IPP | 8*6.98 | 50 | 49 | 264000 | Engine problem
43 | Kaptai Hydro: Unit-1,2,3,4, 5 |  | PDB | 2*40+3*50 | 230 | 71 | 2160567 | Unit-2 under maint
44 | Sikalbaha 225MW |  | PDB | 1*150+1*175 | 225 | 229 | 1590598
45 | Sikalbaha Peaking GT |  | PDB | 1*150 | 150 | 130 | 2946432 | Gas shortage
46 | Sikalbaha 105 MW PP (Baraka Sikalbaha) |  | IPP | 105 MW | 105 | 0 | 0 | Transformer O/L
47 | Hathazari 100 MW peaking PP |  | PDB | 11*8.9 | 98 | 0 | 0 | Reserve.
48 | Dohazari -Kalaish 100 MW Peaking |  | PDB | 6*17 | 102 | 68 | 852759 | Engine problem
49 | Juldah 100 MW Unit-1 (Acorn) |  | QRPP | 8*13.45 | 100 | 88 | 2082720 | Engine problem
50 | Juldah 100 MW PP Unit-3 (Acorn) |  | IPP | 0 | 100 | 100 | 1949760
51 | Barabkunda 22 MW PP (Regent) |  | SIPP, PDB | 8*2.90 | 22 | 22 | 530688
* | Malancha, Ctg. EPZ (United) |  |  | 5*8.73+3*9.34 | 0 | 29 | 479040
52 | Chattogram 108 MW PP (ECPV) |  | IPP | 16*7 | 108 | 94 | 528960 | Engine problem
53 | Kaptai 7 MW Solar PP |  | PDB | 7.4 MW | 7 | 0 | 32281
54 | Anwara 300 MW PP (United) |  | IPP | 300 MW | 300 | 52 | 860618 | Transformer O/L
55 | Jodiac Power |  | IPP | 3*18.55+1*3.6 | 54 | 54 | 1285861
56 | Karnaphuli Power Ltd. |  | IPP | 110 | 110 | 0 | 46836 | Reserve.
57 | Juldah unit-2 (Acorn) |  | IPP | 8*13.6 | 100 | 100 | 2349120
| Anlima Energy Ltd. |  | IPP | 6*21.2 | 116 | 116 | 2744945
| Chattogram area Total |  |  |  | 2382 | 1227 | 21105584
58 | Ashuganj TPP Unit- 3 |  | APSCL | 1*150 | 135 | 110 | 1136890 | Gas shortage
| Ashuganj TPP Unit- 4 |  | APSCL | 1*150 | 129 | 0 | 0 | Gas shortage
| Ashuganj TPP Unit- 5 |  | APSCL | 1*150 | 134 | 0 | 1853330 | Gas shortage
59 | Ashuganj 225 MW CCPP |  | APSCL | 1*142+1*75 | 221 | 216 | 4517000
60 | Ashuganj 450 MW CCPP(North) |  | APSCL | 1*360 | 360 | 260 | 5909400 | FGMO
61 | Ashuganj 450 MW CCPP(South) |  | APSCL | 1*360 | 360 | 250 | 7143000 | FGMO
62 | Ashuganj 50 MW PP |  | APSCL | 14*3.968 | 45 | 26 | 532512 | Gas shortage
63 | Ashuganj 55 MW PP (Precision) |  | RPP | 15*4 | 55 | 30 | 1035360 | Gas shortage
64 | Ashuganj 195MW PP (APSCL-United) |  | IPP | 20*9.73+1*16 | 195 | 8 | 267636 | Gas shortage
65 | Ashuganj 51 MW PP (Midland) |  | IPP | 6*9.34 | 51 | 0 | 0 | Line fault
66 | Ashuganj 150MW PP (Midland) |  | IPP | 23*7.015 | 150 | 0 | 0 | Line fault
67 | Titas 50 MW Peaking PP |  | PDB | 6*8.92 | 52 | 43 | 179856
68 | Chandpur 150 MW CCPP |  | PDB | 1*106+1*57 | 163 | 134 | 3316070
69 | Chandpur 200MW (Desh energy) |  | IPP | 0 | 200 | 200 | 4631520
70 | Feni 22MW PP (Doreen) |  | SIPP, PDB | 8*2.90 | 22 | 21 | 487008
71 | Feni 11 MW PP (Doreen) |  | SIPP, REB | 4*2.90 | 11 | 8 | 176400 | Engine problem
** | Impoprt (Tripura) |  | Imported power | 0 | 160 | 156 | 3415680
72 | Jangalia 33MW PP (Summit) |  | SIPP, PDB | 4*8.73 | 33 | 33 | 799000
73 | Jangalia 52 MW PP (Lakdanavi) |  | IPP | 6*8.92 | 52 | 52 | 520720
74 | Cumilla 25 MW PP (Summit) |  | SIPP, PDB | 3*3.67+2*6.97 | 25 | 20 | 504290 | Engine problem
75 | Daudkandi 200 MW PP (B.Trac) |  | IPP | 154*1.4 | 200 | 73 | 139392 | Low demand
76 | Feni Lanka Power |  | IPP | 7*18.415+1*9.78 | 114 | 114 | 568860
77 | Chowmuhani 113 MW |  | IPP | 12*9.78+2*3.1 | 113 | 113 | 1476720
| Bhairob 54.5 MW |  | IPP | 3*18.2 | 0 | 37 | 415800 | Engine problem
| Cumilla Area Total |  |  |  | 2980 | 1904 | 39026444
78 | RPCL 210MW CCPP |  | IPP | 4*35+1*70 | 202 | 121 | 3231680 | Gas shortage
79 | Tangail 22 MW PP (Doreen) |  | SIPP, PDB | 8*2.90 | 22 | 17 | 322380 | Engine problem
80 | Jamalpur 95 MW PP(Powerpac) |  | IPP | 12*8.924 | 95 | 49 | 853440 | Engine problem
81 | Sarishabari 3 MW Solar Plant |  | IPP | 1*3 | 3 | 0 | 13800
82 | Mymensingh 200 MW PP (United) |  | IPP | 200 | 200 | 200 | 4447200
83 | Jamalpur 115 MW PP (United) |  | IPP | 115 MW | 115 | 115 | 2218800 | #REF!
84 | Sutiakhali 50 MW Solar PP |  | IPP | 50 | 50 | 0 | 333470
85 | Tangail Palli Power Gen 22 MW |  | IPP | 4*6.7 | 22 | 18 | 301680
| Mymensingh Area Total |  |  |  | 709 | 520 | 11722450
86 | Fenchugonj CCPP Phase-1 |  | PDB | 2*32+1*33 | 70 | 42 | 1003000 | Machine problem
87 | Fenchugonj CCPP Phase-2 |  | PDB | 2*35+1*35 | 90 | 43 | 1035360 | Machine problem
88 | Kushiara 163 MW CCPP (KP) |  | IPP | 1*109+1*54 | 163 | 90 | 643581 | Machine problem
89 | Shajibazar 330 MW CCPP |  | PDB | 3*110 | 330 | 164 | 3991000 | Machine problem
90 | Fenchugonj 51 MW PP (Barakatullah) |  | RPP | 19*2.90 | 51 | 53 | 1243200
91 | Fenchuganj 44MW (Energyprima) |  | RPP | 12*3.3+5*2 | 44 | 0 | 0 | Contract Expired
92 | Hobiganj 11MW PP Cofidence-E |  | SIPP, REB | 4*2.90 | 11 | 11 | 264000
93 | Shahjibazar GTPP Unit- 8 & 9 |  | PDB | 2*35 | 66 | 35 | 766080 | GT-9 Under maint.
94 | Shahjibazar 86MW PP (Shahjibazar) |  | RPP | 32*2.90 | 86 | 80 | 1878720
| Shahjibazar 100 MW GTPP |  | PDB | 1*100 | 0 | 0 | 0 | Under Shut down
95 | Sylhet 225 MW CCPP |  | PDB | 1*142+1*89 | 231 | 225 | 4275040
96 | Sylhet 20 MW GTPP |  | PDB | 1*20 | 20 | 18 | 409000
97 | Sylhet 50MW PP (EPL) |  | RPP | 27*2 | 50 | 0 | 0 | Contract Expired
98 | Shahjahanulla 25 MW PP |  | SIPP, REB | 3*9.34 | 25 | 16 | 363792 | Engine problem
99 | Bibiana-II 341 MW CCPP (Summit) |  | IPP | 1*222+1*119 | 341 | 285 | 7332500 | FGMO
100 | Bibiyana-III 400 MW CCPP |  | PDB | 400 MW | 400 | 368 | 8748000 | FGMO
101 | Sylhet 10MW PP (Desh) |  | RPP | 6*1.95 | 10 | 9 | 182160
| Bibiyana South 400 MW |  | PDB | 400 MW | 383 | 370 | 9204200
| Sylhet Area Total |  |  |  | 2371 | 1809 | 41339633
102 | Bheramara GTPP Unit-3 |  | PDB | 1*20 | 16 | 0 | 0 | Reserve.
** | Bheramara (HVDC ) |  | Imported power | 2*500 | 1000 | 589 | 17994909
103 | Khulna 115 PP MW (KPCL-2) |  | QRPP | 7*17 | 115 | 99 | 1947840 | Engine problem
104 | Faridpur 50 MW Peaking PP |  | PDB | 8*6.89 | 54 | 19 | 149760 | Machine problem
105 | Khulna 225 MW CCPP |  | NWPGCL | 1*150+1*75 | 230 | 0 | 0 | Reserve.
106 | Gopalganj 100 MW Peaking PP |  | PDB | 16*6.98 | 109 | 0 | 0 | Reserve.
107 | Bheramara 410 MW CCPP |  | NWPGCL | 1*278+1*132 | 410 | 355 | 8954496 | FGMO
108 | Noapara 40 MW PP (Khanjahan Ali) |  | QRPP | 5*8.5 | 40 | 40 | 369750
109 | Noapara 100 MW PP (Bangla Trac) |  | IPP | 70*1.4 | 100 | 100 | 685440
110 | Rupsha 105 MW PP (Orion rupsha) |  | IPP | 6*18.445 | 105 | 93 | 1692000 | Engine problem
111 | Madhumati 100 MW PP |  | SWPGCL | 100 MW | 105 | 0 | 0 | Reserve.
| Khulna Area Total |  |  |  | 2284 | 1295 | 31794195
112 | Barisal 110 MW PP (Summit ) |  | IPP | 7*17.076 | 110 | 96 | 607392
113 | Bhola 33 MW PP (Venture) |  | RPP | 1*34.50 | 33 | 30 | 546814
114 | Bhola 225 MW CCPP |  | PDB | 2*63+1*68 | 194 | 52 | 1569000 | Machine problem
115 | Bhola 95 MW PP (Aggreko) |  | QRPP | 96*1.10 | 95 | 95 | 1518703
116 | Payra 1320 MW |  | BCPCL | 2*622 | 1244 | 600 | 12792700
| Bhola Nutan Biddut BD LTD |  | IPP | 220 | 0 | 0 | 748960 | On Test
| United Payra Power Ltd. |  | IPP | 8*18.5+1*9.5 | 150 | 0 | 33600 | Line O/L.
| Barisal Area Total |  |  |  | 1826 | 873 | 17817169
117 | Baghabari 71 MW GTPP |  | PDB | 1*71 | 71 | 65 | 1530000
| Baghabari 100 MW GTPP |  | PDB | 1*100 | 100 | 0 | 0 | Gas shortage.
118 | Baghabari 50 MW Peaking PP |  | PDB | 6*8.9 | 52 | 50 | 223889
119 | Bera 70 MW Peaking PP |  | PDB | 9*8.29 | 71 | 27 | 54297 | Low demand
120 | Amnura 50 MW PP(Sinha) |  | QRPP | 7*7.79 | 50 | 0 | 0 | Fuel shortage
121 | Katakhali 50 MW PP (Northern) |  | QRPP | 6*8.9 | 50 | 0 | 0 | Fuel shortage
122 | Katakhali 50 MW Peaking PP |  | PDB | 6*8.7 | 50 | 31 | 157516 | Engine problem
123 | Sirajgonj Unit-1 225MW |  | NWPGCL | 1*150+1*75 | 210 | 144 | 3578500
124 | Sirajgonj Unit-2 225MW |  | NWPGCL | 1*150+1*75 | 220 | 216 | 4847000 | FGMO
125 | Sirajgonj Unit-3 225MW |  | NWPGCL | 1*141 | 220 | 186 | 4819818 | FGMO
126 | Sirajgonj 400 MW CCPP Unit-4 |  | SNWPGCL | 1*282+1*132 | 414 | 0 | 0 | Under maint.
127 | Santahar 50 MW Peaking PP |  | PDB | 6*8.7 | 50 | 27 | 161268 | Engine problem
128 | Bogra 22 MW PP (GBB) |  | RPP | 6*4 | 22 | 22 | 492240
129 | Bogura 20 MW PP (Energyprima) |  | RPP | 5*3.3+5*2 | 10 | 0 | 0 | Contract Expired
130 | Ullapara 11 MW PP (Summit) |  | SIPP, REB | 4*2.90 | 11 | 11 | 215100
131 | Natore 52 MW PP (Rajlanka) |  | IPP | 6*8.92 | 52 | 52 | 603840
132 | Chapainawabganj 100 MW Peaking PP |  | PDB | 12*8.924 | 104 | 92 | 544456 | Engine problem
133 | Baghabari 200 MW PP (Paramount) |  | IPP | 200 MW | 200 | 0 | 0 | Reserve.
134 | Bagura 113 MW PP (Confidence)-2 |  | IPP | 113 MW | 113 | 94 | 2222496 | Engine problem
135 | Confidence Power Bogura Unit-1 113 MW |  | IPP | 6*18.55 | 113 | 113 | 2270208
| Rajshahi Area Total |  |  |  | 2183 | 1130 | 21720628
136 | Barapukuria TPP Unit-1 |  | PDB | 1*125 | 85 | 0 | 0 | Under maint.
| Barapukuria TPP Unit-2 |  | PDB | 1*125 | 85 | 0 | 0 | Under maint.
137 | Barapukuria 275 MW TPP Unit-3 |  | PDB | 1*275 | 274 | 149 | 3665900 | Coal shortage
138 | Rangpur 20 MW GTPP |  | PDB | 1*20 | 20 | 0 | 0 | Engine problem
139 | Saidpur 20 MW GTPP |  | PDB | 1*20 | 20 | 5 | 18000 | Engine problem
140 | Rangpur 113 MW PP (Confidence) |  | IPP | 113 MW | 113 | 113 | 1936320
141 | Sympa Solar Power 8MW |  | IPP | 8 MW | 8 | 0 | 0
| Rangpur Area Total |  |  |  | 605 | 267 | 5620220
| Total |  |  |  | 21312 | 13018 | 259920028
| Eastern Grid Total |  |  |  | 14414 | 9453 | 182967816
| Western Grid Total |  |  |  | 6898 | 3565 | 76952212
| National Grid Total |  |  |  | 21312 | 13018 | 259920028
*Data collected from respective power station over telephone.
Executive Engineer
Network Operation Division
Page- 3

## P3
POWER GRID COMPANY OF BANGLADESH LTD.
NATIONAL LOAD DESPATCH CENTER
MAXIMUM LOAD SERVED BY DIFFERENT GRID SUB-STATIONS
QF-LDC-09
Date: | 2021-04-03
(a) ENTIRE EASTERN GRID : |  | 8268 | MW | (b) ENTIRE WESTERN GRID : |  | 3995 | MW
i) Dhaka area |  | 4377 | MW | i) Khulna area |  | 1552 | MW
ii) Chittagong area |  | 1233 | MW | ii) Rajshahi area |  | 1361 | MW
iii) Comilla area |  | 1189 | MW | iii) Barisal area |  | 328 | MW
iv) Mymensingh area |  | 1024 | MW | iv) Rangpur area |  | 754 | MW
v) Sylhet area |  | 445 | MW
| SYSTEM TOTAL DEMAND ( a + b ) = |  | 12263 | MW
MAXIMUM LOAD SERVED BY DIFFERENT SUB-STATIONS
Sub-station | Load (MW) | Hour | Sub-station | Load (MW) | Hour | Sub-station | Load (MW) | Hour
Siddhirganj | 124 | 15:00 | Jamalpur | 151 | 20:00 | Jhenida | 115 | 21:00
Munsiganj | 138 | 19:30 | Sherpur | 124 | 20:00 | Bottail | 124 | 19:30
Sonargaon | 77 | 0:00 | Srimongal | 36 | 19:00 | G.K Project | 56 | 21:00
Shyampur | 194 | 1:00 | Shahjibazar | 123 | 20:00 | Faridpur | 190 | 21:00
Bhulta | 211 | 21:00 | Fenchuganj | 38 | 18:30 | Madaripur | 102 | 20:00
Madanganj | 59 | 0:00 | Kulawara | 39 | 18:30 | Sariatpur | 64 | 21:00
Shitalakhya | 123 | 16:00 | Sylhet | 116 | 19:00 | Gopalganj | 86 | 19:30
Rahim steel | 125 | 17:00 | Chatak | 29 | 19:30 | Bagerhat | 106 | 21:00
Matuail | 60 | 0:00 | Sunamganj | 38 | 19:30 | Mongla | 38 | 15:00
Ghorasal | 82 | 18:30 | Biani Bazar | 55 | 19:00 | Satkhira | 115 | 22:00
Narsingdi | 174 | 19:30 | Comilla (S) | 174 | 18:30 | Gallamari | 41 | 21:00
Haripur (SBU) | 132 | 21:00 | Comilla(N) | 141 | 19:30 | Magura | 56 | 19:30
Sreenagar |  |  | Chandpur | 78 | 21:00 | Norail | 40 | 20:00
Ullon | 86 | 18:30 | Feni | 130 | 19:30 | Chuadanga | 85 | 22:00
Hasnabad | 97 | 21:00 | Chowmuhani | 184 | 19:30 | Borguna | 16 | 19:00
Magbazar | 68 | 16:00 | Ashuganj | 47 | 13:00 | Barisal(N) | 44 | 19:00
Maniknagar | 90 | 12:00 | Daudkandi | 147 | 20:00 | Barisal (S) | 110 | 19:30
Bangabhaban | 12 | 11:00 | B.Baria | 165 | 20:00 | Patuakhali | 94 | 21:00
Narinda | 84 | 11:00 | Ramganj | 84 | 20:00 | Bhandaria | 52 | 22:00
Dhanmondi | 175 | 18:30 | Chaddagram | 43 | 19:00 | Borhan Uddin | 38 | 22:00
Lalbag | 85 | 13:00 | PHP | 7 | 2:00 | Ishurdi | 45 | 20:00
Madartek | 756 | 24:00 | Kochua | 67 | 21:00 | Ruppur Paromanobik | 3 | 1:00
Dhaka University | 35 | 14:00 | Madunaghat | 75 | 19:30 | Natore | 134 | 20:00
Aftabnagar | 10 | 19:00 | Hathazari | 84 | 21:00 | Bogra | 167 | 20:00
Fatullah | 61 | 23:00 | Khulshi | 174 | 12:00 | Noagaon | 109 | 21:00
Nawabganj | 50 | 21:00 | Halishahar | 128 | 20:00 | Rajshahi | 157 | 21:00
Mirpur | 114 | 18:30 | Baraulia | 128 | 9:00 | Rajshahi New | 21 | 21:00
Kalyanpur | 117 | 18:30 | Sikalbaha | 34 | 18:30 | C.Nawabganj | 78 | 21:00
Gulshan | 116 | 13:00 | Dohazari | 98 | 19:30 | Amnura | 60 | 20:00
Uttara | 99 | 18:30 | Cox'sbazar | 110 | 23:00 | Pabna | 122 | 21:00
Uttara New | 30 | 18:30 | Chandraghona | 28 | 19:00 | Shahjadpur | 109 | 21:00
Kamrangirchar | 90 | 19:00 | Kaptai | 5.5 | 18:30 | Serajganj | 112 | 20:00
Savar | 170 | 16:00 | A. Khaer Stl. | 8 | 4:00 | Niyamatpur | 90 | 20:00
Bhasantec | 150 | 20:00 | Bakulia | 108 | 17:00 | Joypurhat | 60 | 20:00
Agargaon | 67 | 18:30 | Julda | 22 | 4:00 | Sherpur(Bogura) | 56 | 19:00
Satmosjid | 94 | 20:00 | TK chemical | 29.2 | 20:00 | Mohastangor | 58 | 21:00
Tongi | 105 | 11:00 | Modern Steel |  |  | Bangura | 24 | 7:00
Kabirpur | 240 | 19:00 | Shahmirpur | 26.7 | 18:30 | Rangpur | 128 | 20:00
Basundhara | 168 | 18:30 | Khagrachhari | 24 | 16:00 | Lalmonirhat | 44 | 20:00
Manikganj | 88 | 15:00 | Matarbari | 35.5 | 23:00 | Saidpur | 106 | 19:00
Joydevpur | 162 | 21:00 | Baroiar Hat | 36 | 18:30 | Purbasadipur | 94 | 19:00
New Tongi | 108 | 15:00 | Rangamati | 12 | 18:30 | Thakurgaon | 76 | 20:00
Kodda | 260 | 9:00 | Abul Khair 230 | 16 | 20:00 | Palashbari | 118 | 20:00
Dhamrai | 118 | 18:30 | BSRM | 147 | 18:00 | Barapukuria | 52 | 20:00
Rajendrapur | 102 | 19:30 | GPH Ispat | 90 | 9:00 | Panchagar | 45 | 20:00
Valuka | 110 | 24:00 | Goalpara | 31 | 1:00 | Joldhaka | 56 | 19:00
Tangail | 228 | 19:00 | Central s/s | 80 | 23:00 | Kurigram | 56 | 19:30
Mymensing | 213 | 22:00 | Noapara | 53 | 0.79167 | Mithapukur | 29 | 19:30
Kishorganj | 136 | 22:00 | Jessore | 126 | 19:30
Netrokona | 105 | 19:00 | Benapol | 66 | 15:00
Sub Divisional Engineer |  |  | Executive Engineer |  | Superintendent Engineer
Network Operation Division |  |  | Network Operation Division |  | Load Despatch Circle

## Voltage
e
MAXIMUM & MINIMUM VOLTAGES OF DIFFERENT GRID SUB-STATIONS:
| Date: | 2021-04-03 | [7 empty] | QF-LDC-10
| Sub-Station | Max Voltage | Hour | Min | Hour | Sub-Station | Maxm | Hour | Min | Hour
|  |  |  | Voltage |  |  | Voltage |  | Voltage
| 400 KV | KV | Hour | KV |  |  | KV |  | KV
| Bibiyana | 404 | 10:00 | 398 | 12:00 | Kaliakoir | 387 | 0.375 | 378 | 0.45833
| Bheramara | 405 | 24:00 | 397 | 1:00 | Bhulta | 3767 | 24:00 | 364 | 0.45833
| Ashuganj(N) | 386 | 17:00 | 369 | 11:00 | Gopalganj | 408 | 0.625 | 376 | 0.79167
| Payra | 410 | 21:00 | 396 | 1:00
| 230 KV | KV |  | KV |  | 230 KV | KV |  | KV
| Ghorasal | 234 | 23:00 | 232 | 1:00 | Hathazari | 227 | 21:00 | 220 | 13:00
| Ishurdi | 234 | 8:00 | 224 | 12:00 | Megnaghat | 231 | 21:00 | 222 | 12:00
| Ashuganj | 235 | 8:00 | 230 | 10:00 | Fenchuganj | 239 | 19:00 | 234 | 9:00
| Serajganj | 231 | 24:00 | 223 | 19:30 | Siddhirganj | 228 | 21:00 | 221 | 11:00
| Baghabari | 233 | 7:00 | 226 | 19:00 | Maniknagar | 226 | 21:00 | 219 | 11:00
| Barapukuria | 235 | 1:00 | 222 | 19:00 | Agargaon | 225 | 9:00 | 215 | 11:00
| Bogra | 224 | 1:00 | 211 | 19:30 | Barisal | 252 | 23:00 | 237 | 18:30
| Rajshahi | 231 | 18:00 | 218 | 11:00 | Bhola 225 MW | 253 | 9:00 | 240 | 18:30
| Khulna South | 235 | 8:00 | 214 | 10:00 | AKSML | 228 | 23:00 | 220 | 15:00
| Rampura | 226 | 21:00 | 220 | 11:00 | BSRM | 229 | 21:00 | 215 | 5:00
| Haripur | 226 | 19:30 | 219 | 12:00 | Bibiyana | 239 | 21:00 | 233 | 10:00
| Hasnabad | 228 | 18:30 | 220 | 12:00 | Bhulta | 230 | 21:00 | 220 | 12:00
| Shyampur | 226 | 21:00 | 220 | 11:00 | Ashuganj (S) | 233 | 18:00 | 227 | 11:00
| Aminbazar | 226 | 1:00 | 217 | 2:00 | Kaliakoir | 227 | 21:00 | 217 | 11:00
| Tongi | 225 | 21:00 | 214 | 11:00 | GPH | 225 | 10:00 | 215 | 5:00
| Comilla (N) | 228 | 21:00 | 222 | 12:00
| 132 kV | KV |  | KV |  | 132 kV | KV |  | KV
| Siddhirganj | 135 | 20:00 | 130 | 12:00 | Madanhat | 137 | 0.875 | 132 | 0.041667
| Munsiganj | 134 | 21:00 | 128 | 11:00 | Hathazari | 135 | 0.8125 | 131 | 0.54167
| Sonargaon | 136 | 21:00 | 130 | 11:00 | Khulshi | 135 | 0.875 | 128 | 0.041667
| Shyampur | 135 | 19:30 | 129 | 11:00 | Halishahar | 137 | 0.875 | 128 | 0.20833
| Bhulta | 128 | 5:00 | 122 | 12:00 | Baraulia | 136 | 0.875 | 130 | 0.25
| Madanganj | 137 | 0:00 | 130 | 1:00 | Sikalbaha | 139 | 0.875 | 131 | 0.041667
| Shitalakhya | 139 | 20:00 | 127 | 11:00 | Dohazari | 135 | 0.375 | 124 | 0.16667
| Rahim steal | 134 | 18:00 | 130 | 10:00 | Cox'sbazar | 125 | 0.375 | 105 | 0.5
| Matuail | 135 | 20:00 | 130 | 12:00 | Chandraghona | 135 | 0.66667 | 129 | 0.125
| Ghorasal | 138 | 23:00 | 136 | 10:00 | Kaptai | 135 | 0.875 | 130 | 0.041667
| Narsinghdi | 132 | 6:00 | 124 | 20:30 | A. Khaer Stl. | 134 | 0.875 | 128 | 0.083333
| Haripur (SBU) | 135 | 21:00 | 130 | 11:00 | Bakulia | 136 | 0.83333 | 127 | 0.20833
| Sreenagar |  |  |  |  | Julda | 137 | 0.77083 | 131 | 0.041667
| Ullon | 135 | 8:00 | 128 | 11:00 | TK Chemical | 136 | 0.5 | 132 | 0.041667
| Hasnabad | 137 | 21:00 | 128 | 11:00 | Modern Steel | 0 | #N/A | 0 | #N/A
| Magbazar | 135 | 4:00 | 127 | 12:00 | Shahmirpur | 137 | 0.83333 | 129 | 0.20833
| Maniknagar | 135 | 1:00 | 131 | 11:00 | Khagrachhari | 134 | 0.66667 | 129 | 0.083333
| Bangabhaban | 135 | 1:00 | 131 | 11:00 | Matarbari | 128 | 0.875 | 105 | 0.54167
| Narinda | 135 | 1:00 | 131 | 11:00 | Baroiar Hat | 133 | 0.29167 | 130 | 0.041667
| Dhanmondi | 135 | 8:00 | 128 | 11:00 | Rangamati | 134 | 0.58333 | 130 | 0.041667
| Lalbag | 136 | 21:00 | 124 | 11:00 | Goalpara S/S | 137 | 18:00 | 126 | 12:00
| Madartek | 134 | 4:00 | 128 | 11:00 | Khulna Central S/S | 136 | 9:00 | 126 | 12:00
| Dhaka University | 135 | 4:00 | 128 | 11:00 | Noapara | 135 | 8:00 | 120 | 0.54167
| Aftabnagar | 134 | 1:00 | 128 | 11:00 | Jessore | 130 | 8:00 | 113 | 0.83333
| Fatullah | 135 | 19:30 | 130 | 11:00 | Benapol | 129 | 8:00 | 114 | 0.83333
| Nawabganj | 130 | 21:00 | 123 | 11:00 | Jhenida | 127 | 8:00 | 104 | 0.83333
| Mirpur | 135 | 21:00 | 127 | 11:00 | Bottail | 132 | 0.29167 | 119 | 0.83333
| Kalyanpur | 136 | 22:00 | 129 | 11:00 | G.K Project | 138 | 8:00 | 132 | 0.8125
| Gulshan | 134 | 9:00 | 128 | 11:00 | Faridpur | 135 | 0.29167 | 125 | 0.79167
| Uttara | 134 | 22:00 | 127 | 11:00 | Madaripur | 140 | 0.29167 | 129 | 0.79167
| Uttara New | 136 | 21:00 | 128 | 11:00 | Shariyatpur S/S | 140 | 0.375 | 126 | 0.79167
| Kamrangirchar | 135 | 21:00 | 124 | 11:00 | Gopalganj | 142 | 0.25 | 134 | 0.79167
| Savar | 138 | 21:00 | 126 | 11:00 | Bagerhat | 134 | 9:00 | 120 | 0.8125
| Bhasantec | 134 | 22:00 | 127 | 11:00 | Mongla | 137 | 0.33333 | 120 | 0.83333
| Agargaon | 135 | 21:00 | 128 | 11:00 | Satkhira | 138 | 9:00 | 122 | 0.83333
| Satmosjid | 134 | 21:00 | 128 | 11:00 | Gallamari | 140 | 8:00 | 128 | 0.8125
| Tongi | 137 | 21:00 | 130 | 7:00 | Magura | 129 | 9:00 | 102 | 20:00
| Kabirpur | 134 | 18:00 | 130 | 15:00 | Narail | 126 | 0.375 | 105 | 20:00
| Basundhara | 136 | 22:00 | 125 | 12:00 | Chuadanga | 123 | 9:00 | 95 | 0.83333
| Manikganj | 138 | 18:00 | 131 | 9:00 | Borguna | 142 | 0.375 | 130 | 0.77083
| Joydevpur | 137 | 18:30 | 127 | 12:00 | Barisal(N) | 143 | 7:00 | 133 | 0.77083
| New Tongi | 136 | 21:00 | 128 | 12:00 | Barisal (S) | 141 | 9:00 | 132 | 0.77083
| Kodda | 135 | 18:00 | 126 | 10:00 | Patuakhali(S) | 142 | 9:00 | 130 | 19:00
| Dhamrai | 132 | 3:00 | 127 | 19:00 | Bhandaria | 143 | 0.375 | 125 | 0.77083
| Rajendrapur | 135 | 23:00 | 123 | 9:00 | Ishurdi | 135 | 0.70833 | 129 | 0.83333
| Valuka | 124 | 5:00 | 108 | 20:00 | Ruppur Paromanobik | 135 | 0.70833 | 130 | 0.83333
| Tangail | 130 | 9:00 | 120 | 20:00 | Natore | 134 | 18:00 | 127 | 20:00
| Mymensing | 128 | 3:00 | 114 | 20:00 | Bogra | 135 | 3:00 | 123 | 20:00
| Kishorganj | 130 | 9:00 | 112 | 20:00 | Noagaon | 126 | 1:00 | 115 | 20:00
| Netrokona | 126 | 9:00 | 109 | 20:00 | Rajshahi | 134 | 18:00 | 127 | 20:00
| Jamalpur | 136 | 5:00 | 124 | 20:00 | Rajshahi New | 136 | 18:00 | 127 | 12:00
| Sherpur | 137 | 2:00 | 121 | 20:00 | C.Nawabganj | 133 | 18:00 | 124 | 12:00
| Srimongal | 138 | 7:00 | 133 | 19:30 | Amnura | 135 | 18:00 | 123 | 12:00
| Shahjibazar | 137 | 5:00 | 130 | 19:00 | Pabna | 134 | 6:00 | 126 | 20:00
| Fenchuganj | 137 | 6:00 | 134 | 18:30 | Shahjadpur | 137 | 18:00 | 131 | 20:00
| Khulawara | 136 | 5:00 | 133 | 21:00 | Serajganj | 130 | 18:00 | 124 | 20:00
| Sylhet | 135 | 3:00 | 132 | 19:00 | Niyamatpur | 122 | 2:00 | 108 | 20:00
| Chatak | 135 | 6:00 | 130 | 18:00 | Joypurhat | 126 | 4:00 | 114 | 20:00
| Sunamganj | 134 | 5:00 | 128 | 20:00 | Sherpur(Bogura) | 134 | 2:00 | 124 | 20:00
| Biani Bazar | 135 | 4:00 | 129 | 18:30 | Mohastangor | 133 | 1:00 | 121 | 20:00
| Comilla(s) | 126 | 9:00 | 121 | 18:30 | Bangura | 135 | 18:00 | 129 | 19:00
| Comilla(n) | 138 | 21:00 | 131 | 15:00 | Rangpur | 132 | 1:00 | 118 | 20:00
| Chandpur | 140 | 7:00 | 134 | 11:00 | Lalmonirhat | 129 | 1:00 | 116 | 20:00
| Feni | 136 | 22:00 | 126 | 5:00 | Saidpur | 131 | 2:00 | 112 | 19:00
| Chowmuhani | 134 | 22:00 | 125 | 5:00 | Purbasadipur | 132 | 1:00 | 110 | 19:30
| Ashuganj | 137 | 8:00 | 133 | 19:30 | Thakurgaon | 130 | 4:00 | 108 | 19:00
| Daudkandi | 135 | 19:30 | 126 | 11:00 | Palashbari | 130 | 1:00 | 115 | 20:00
| B.Baria | 134 | 9:00 | 125 | 20:00 | Barapukuria | 135 | 1:00 | 122 | 19:00

## L-Curve
Date | 2021-04-03
.
TIME | E-W INT.(Export) | EAST GRID | WEST GRID | TOTAL |  |  | DAILY LOAD CURVE
0:00 | 388 | 8700 | 3444 | 12144 |  |  |  | QF-LDC-11
0:30 | 243 | 8134.5 | 3425.5 | 11560 | Date: | 2021-04-03
1:00 | 98 | 7569 | 3407 | 10976
1:30 | 75 | 7434 | 3320.5 | 10754.5
2:00 | 52 | 7299 | 3234 | 10533
2:30 | 64 | 7212 | 3156 | 10368 | [5 empty] | Gen. at Eve. Peak | 13018 | 13018 MW (21:00 )
3:00 | 76 | 7125 | 3078 | 10203 | [6 empty] | 21:00
3:30 | 82 | 7045 | 2997.5 | 10042.5 | [5 empty] | Gen. at Day Peak | 10126 | 10126 MW (12:00 )
4:00 | 88 | 6965 | 2917 | 9882 | [6 empty] | 12:00
4:30 | 80 | 6835.5 | 2925 | 9760.5 | [5 empty] | Highest Generation | 13018
5:00 | 72 | 6706 | 2933 | 9639 | [6 empty] | 21:00
5:30 | 52 | 6660.5 | 2949 | 9609.5
6:00 | 32 | 6615 | 2965 | 9580
6:30 | 61 | 6630 | 2958.5 | 9588.5
7:00 | 90 | 6645 | 2952 | 9597
7:30 | 55 | 6602.5 | 2927.5 | 9530
8:00 | 20 | 6560 | 2903 | 9463
8:30 | 65 | 6511.5 | 2902.5 | 9414
9:00 | 110 | 6463 | 2902 | 9365
9:30 | 97.5 | 6547.5 | 2814 | 9361.5
10:00 | 85 | 6632 | 2726 | 9358
10:30 | 104.5 | 6708.5 | 2800 | 9508.5
11:00 | 124 | 6785 | 2874 | 9659
11:30 | 99 | 6948.5 | 2944 | 9892.5
12:00 | 74 | 7112 | 3014 | 10126
12:30 | 49 | 7185.5 | 3037.5 | 10223
13:00 | 24 | 7259 | 3061 | 10320
13:30 | 37 | 7368.5 | 3062.5 | 10431
14:00 | 50 | 7478 | 3064 | 10542
14:30 | 53 | 7552 | 3079.5 | 10631.5
15:00 | 56 | 7626 | 3095 | 10721
15:30 | 66 | 7808 | 3029 | 10837
16:00 | 76 | 7990 | 2963 | 10953
16:30 | 98 | 7947 | 2837.5 | 10784.5
17:00 | 120 | 7904 | 2712 | 10616
17:30 | 270 | 7926.5 | 2708.5 | 10635
18:00 | 420 | 7949 | 2705 | 10654
18:30 | 408 | 8467 | 3029.5 | 11496.5
19:00 | 396 | 8985 | 3354 | 12339
19:30 | 600 | 9301 | 3628 | 12929
20:00 | 640 | 9301 | 3625 | 12926 |  |  |  | Executive Engineer
20:30 | 654 | 9377 | 3595 | 12972 |  |  |  | Network Operation Division
21:00 | 668 | 9453 | 3565 | 13018
21:30 | 611.5 | 9345 | 3586.5 | 12931.5
22:00 | 555 | 9237 | 3608 | 12845 |  |  |  |  | Page 6 of 7
22:30 | 472.5 | 9033.5 | 3450.5 | 12484
23:00 | 390 | 8830 | 3293 | 12123
23:30 | 389 | 8765 | 3368.5 | 12133.5
24:00 | 388 | 8700 | 3444 | 12144
13018 MW (21:00 )
10126 MW (12:00 )

## En-Curve
DAILY ENERGY CURVE
Date | 2021-04-03 |  | Energy | 268454468
[11 empty] | 2021-04-03 | [5 empty] | QF-LDC-12
TIME | GAS | HVDC | P.GEN(GAS). | P.GEN(OIL). | COAL | HYDRO | OIL | SHORTAGE | TRIPURA | SOLAR
0:00 | 5320 | 589 | 1390 | 3474 | 750 | 71 | 310 | 0 | 160 | 0
0:30 | 5248 | 713.5 | 1410 | 2952 | 735 | 89.5 | 215 | 0 | 157 | 0 | Date: | 2021-04-03
1:00 | 5176 | 838 | 1430 | 2430 | 720 | 108 | 120 | 0 | 154 | 0
1:30 | 5185 | 838 | 1436.5 | 2223 | 710 | 108 | 104 | 0 | 150 | 0 | [7 empty] | Total Energy | 268.4545 | Total Energy Gen 268.454 MKWHr Energy Not Served 0.000 MKWHr Energy Requirement 268.454 MKWHr
2:00 | 5194 | 838 | 1443 | 2016 | 700 | 108 | 88 | 0 | 146 | 0 | [7 empty] | Energy not Served | 0
2:30 | 5191.5 | 838 | 1444 | 1865 | 690 | 108.5 | 88 | 0 | 143 | 0 | [7 empty] | Energy Requirement | 268.4545
3:00 | 5189 | 838 | 1445 | 1714 | 680 | 109 | 88 | 0 | 140 | 0
3:30 | 5146 | 838 | 1446.5 | 1631 | 680 | 108 | 57 | 0 | 136 | 0 | [6 empty] | Shortage
4:00 | 5103 | 838 | 1448 | 1548 | 680 | 107 | 26 | 0 | 132 | 0
4:30 | 5038.5 | 838 | 1442 | 1511 | 680 | 106 | 15 | 0 | 130 | 0
5:00 | 4974 | 838 | 1436 | 1474 | 680 | 105 | 4 | 0 | 128 | 0
5:30 | 4900 | 837.5 | 1440 | 1547 | 655 | 105 | 4 | 0 | 121 | 0
6:00 | 4826 | 837 | 1444 | 1620 | 630 | 105 | 4 | 0 | 114 | 0
6:30 | 4816.5 | 837.5 | 1427.5 | 1670 | 585 | 105 | 4 | 0 | 139 | 4 |  |  |  |  | Coal
7:00 | 4807 | 838 | 1411 | 1720 | 540 | 105 | 4 | 0 | 164 | 8
7:30 | 4768 | 838 | 1375.5 | 1733 | 530 | 105.5 | 3.5 | 0 | 164 | 12.5 |  |  |  | Oil |  |  |  | ,
8:00 | 4729 | 838 | 1340 | 1746 | 520 | 106 | 3 | 0 | 164 | 17
8:30 | 4708 | 837.5 | 1311.5 | 1752 | 520 | 106.5 | 3 | 0 | 143 | 32.5
9:00 | 4687 | 837 | 1283 | 1758 | 520 | 107 | 3 | 0 | 122 | 48
9:30 | 4697 | 837 | 1233 | 1795 | 510 | 107 | 3 | 0 | 122 | 57.5
10:00 | 4707 | 837 | 1183 | 1832 | 500 | 107 | 3 | 0 | 122 | 67
10:30 | 4785.5 | 837.5 | 1181 | 1878 | 520 | 107 | 3 | 0 | 123 | 73.5
11:00 | 4864 | 838 | 1179 | 1924 | 540 | 107 | 3 | 0 | 124 | 80
11:30 | 4942 | 838 | 1189.5 | 2036 | 555 | 107.5 | 3.5 | 0 | 128 | 93
12:00 | 5020 | 838 | 1200 | 2148 | 570 | 108 | 4 | 0 | 132 | 106
12:30 | 5002 | 838 | 1203.5 | 2262 | 579.5 | 90.5 | 6.5 | 0 | 134 | 107
13:00 | 4984 | 838 | 1207 | 2376 | 589 | 73 | 9 | 0 | 136 | 108
13:30 | 4984 | 838 | 1207 | 2376 | 589 | 73 | 9 | 0 | 136 | 108
14:00 | 4984 | 838 | 1207 | 2376 | 589 | 73 | 9 | 0 | 136 | 108
14:30 | 5063 | 799.5 | 1207.5 | 2515.5 | 599.5 | 73 | 31.5 | 0 | 138 | 93
15:00 | 5142 | 761 | 1208 | 2655 | 610 | 73 | 54 | 0 | 140 | 78
15:30 | 5113.5 | 679.5 | 1191 | 2866.5 | 630 | 73 | 78 | 0 | 142 | 63.5
16:00 | 5085 | 598 | 1174 | 3078 | 650 | 73 | 102 | 0 | 144 | 49
16:30 | 5054.5 | 593.5 | 1177 | 2971 | 630 | 73 | 111 | 0 | 140 | 34.5
17:00 | 5024 | 589 | 1180 | 2864 | 610 | 73 | 120 | 0 | 136 | 20
17:30 | 4917.5 | 589 | 1190.5 | 2943 | 595 | 73 | 173 | 0 | 143 | 11
18:00 | 4811 | 589 | 1201 | 3022 | 580 | 73 | 226 | 0 | 150 | 2
18:30 | 5033 | 589 | 1222.5 | 3448 | 614.5 | 72 | 358.5 | 0 | 158 | 1
19:00 | 5255 | 589 | 1244 | 3874 | 649 | 71 | 491 | 0 | 166 | 0
19:30 | 5263 | 590 | 1249 | 4344 | 749 | 71 | 503 | 0 | 160 | 0
20:00 | 5203 | 589 | 1256 | 4391 | 749 | 70 | 504 | 0 | 164 | 0
20:30 | 5206 | 589 | 1281.5 | 4408 | 749 | 70.5 | 508 | 0 | 160 | 0
21:00 | 5209 | 589 | 1307 | 4425 | 749 | 71 | 512 | 0 | 156 | 0
21:30 | 5246 | 589 | 1334.5 | 4267 | 749 | 71.5 | 515.5 | 0 | 159 | 0
22:00 | 5283 | 589 | 1362 | 4109 | 749 | 72 | 519 | 0 | 162 | 0
22:30 | 5286.5 | 589 | 1377 | 3791.5 | 749 | 71.5 | 455.5 | 0 | 164 | 0
23:00 | 5290 | 589 | 1392 | 3474 | 749 | 71 | 392 | 0 | 166 | 0
23:30 | 5305 | 589 | 1391 | 3474 | 749.5 | 71 | 351 | 0 | 163 | 0 | Max Temp. in Dhaka |  | 34.9° C
24:00 | 5320 | 589 | 1390 | 3474 | 750 | 71 | 310 | 0 | 160 | 0
Executive Engineer
Network Operation Division
Page 5 of 7
00:00
00:30
01:00
01:30
02:00
02:30
03:00
03:30
04:00
04:30
05:00
05:30
06:00
06:30
07:00
07:30
08:00
08:30
09:00
09:30
10:00
10:30
11:00
11:30
12:00
12:30
13:00
13:30
14:00
14:30
15:00
15:30
16:00
16:30
17:00
17:30
18:00
18:30
19:00
19:30
20:00
20:30
21:00
21:30
22:00
22:30
23:00
23:30
24:00
GAS
Oil
HVDC
COAL
HYDRO
Total Energy Gen 268.454 MKWHr Energy Not Served 0.000 MKWHr Energy Requirement 268.454 MKWHr
SOLAR
Note on W13: Author:

## Generation
g | 2021-04-03
Si No | Unit | 1:00 | 2:00 | 3:00 | 4:00 | 5:00 | 6:00 | 7:00 | 8:00 | 9:00 | 10:00 | 11:00 | 12:00 | 13:00 | 14:00 | 15:00 | 16:00 | 17:00 | 18:00 | 18:30 | 19:00 | 19:30 | 20:00 | 21:00 | 22:00 | 23:00 | 24:00 | KWH
1 | Karnaphuli Hydro PP Unit-1, 2 & 3 | 38 | 38 | 39 | 37 | 35 | 35 | 35 | 36 | 37 | 37 | 37 | 38 | 38 | 38 | 38 | 38 | 38 | 38 |  | 36 | 36 | 35 | 36 | 37 | 36 | 36 | 876567
2 | Karnaphuli Hydro PP Unit-4 & 5 | 70 | 70 | 70 | 70 | 70 | 70 | 70 | 70 | 70 | 70 | 70 | 70 | 35 | 35 | 35 | 35 | 35 | 35 |  | 35 | 35 | 35 | 35 | 35 | 35 | 35 | 1284000
3 | Chattogram TPP-1
4 | Chattogram TPP-2
5 | Raozan 25 MW PP | 25 | [10 empty] | 8 | 24 | 25 | 25 | 25 | 25 | 25 |  | 25 | 25 | 25 | 25 | 25 | 25 | 25 | 348154
| Teknaf 20MW PP (Solartech) | [5 empty] | 0 | [5 empty] | 17 | 17 | 17 | 13 | 8 | 3 | [9 empty] | 52245
6 | Sikalbaha 225MW CCPP (Gas) | [10 empty] | 20 | 30 | 30 | 37 | 41 | 41 | 74 | 157 |  | 221 | 225 | 228 | 229 | 203 | 209 | 203 | 1590598
7 | Sikalbaha 225MW CCPP(Oil)
8
9 | Sikalbaha 150MW GTPP | 120 | 120 | 120 | 120 | 120 | 120 | 120 | 120 | 120 | 120 | 120 | 120 | 130 | 130 | 130 | 130 | 130 | 80 |  | 130 | 130 | 130 | 130 | 130 | 130 | 130 | 2946432
10 | Sikalbaha 150MW GTPP(Oil)
| Dohazari -Kalaish 100 MW Peaking | 68 | 68 | 68 | 22 | [8 empty] | 4 | 34 | 34 | 34 | 34 | 53 |  | 68 | 68 | 68 | 68 | 68 | 68 | 68 | 852759
12 | Hathazari 100 MW peaking PP
| Sikalbaha 105 MW PP (Baraka Sikalbaha) | [25 empty] | 0
| Daudkandi 200 MW PP (B.Trac) | [20 empty] | 25 | 44 | 73 | 24 |  |  | 139392
14 | Titas 50 MW Peaking PP | [19 empty] | 50 | 50 | 50 | 43 | 50 | 0 | 0 | 179856
15 | 210 MW Siddhirgonj TPP
16 | Siddhirgonj 2*120 MW GTPP | 180 | 180 | 180 | 155 | 78 | 78 | 78 | 70 | 115 | 115 | 120 | 180 | 175 | 175 | 175 | 175 | 180 | 74 |  | 178 | 180 | 180 | 175 | 175 | 178 | 175 | 3827000
17 | Siddhirganj 335 MW CCPP | 222 | 225 | 226 | 227 | 221 | 224 | 227 | 190 | 226 | 221 | 221 | 219 | 218 | 215 | 215 | 215 | 217 | 184 |  | 208 | 220 | 222 | 221 | 221 | 222 | 221 | 5347293
18 | Kodda 300 MW PP Unit-2 (Summit) | [15 empty] | 36 | 131 | 252 |  | 298 | 300 | 300 | 300 | 300 | 245 | 210 | 2160326
19 | Ashuganj 195MW PP (APSCL-United) | 8 | 8 | 8 | 8 | 0 | 0 | 0 | 0 | 0 | 0 | 0 | 45 | 45 | 45 | 8 | 8 | 8 | 8 |  | 8 | 8 | 8 | 8 | 8 | 8 | 8 | 267636
20 | Ghorasal TPP (Unit-1&2)
21 | Ghorasal Repowered CCPP Unit-3
22 | Ghorasal Repowered CCPP Unit-4
23 | Ghorasal TPP Unit-5 | 170 | 170 | 170 | 170 | 170 | 170 | 170 | 170 | 170 | 170 | 170 | 170 | 170 | 170 | 170 | 170 | 170 | 170 |  | 170 | 170 | 170 | 170 | 170 | 170 | 170 | 4063500
24
25 | Ghorasal 365 MW CCPP Unit-7 | 300 | 300 | 300 | 300 | 300 | 300 | 300 | 300 | 300 | 300 | 300 | 300 | 300 | 300 | 300 | 300 | 300 | 300 |  | 300 | 300 | 300 | 300 | 300 | 300 | 300 | 7199500
26
28 | Ashuganj TPP Unit- 3 | 80 | 80 | 80 | 80 | [11 empty] | 70 | 60 | 70 |  | 70 | 80 | 80 | 110 | 120 | 120 | 120 | 1136890
29 | Ashuganj TPP Unit- 4
30 | Ashuganj TPP Unit- 5 | 80 | 80 | 80 | 80 | 80 | 80 | 80 | 80 | 110 | 130 | 130 | 130 | 130 | 130 | 80 | 80 | 80 | 80 |  | 80 | 65 | 0 |  |  |  | 0 | 1853330
32 | Ashuganj 50 MW PP | 26 | 26 | 23 | 23 | 23 | 23 | 23 | 23 | 23 | 26 | 26 | 26 | 26 | 26 | 26 | 16 | 16 | 16 |  | 16 | 16 | 16 | 26 | 26 | 26 | 26 | 532512
33 | Ashuganj 225 MW CCPP | 199 | 182 | 169 | 165 | 214 | 215 | 216 | 216 | 216 | 193 | 188 | 200 | 184 | 180 | 182 | 145 | 132 | 141 |  | 146 | 199 | 211 | 216 | 197 | 180 | 203 | 4517000
34 | Ashuganj 450 MW CCPP(South) | 300 | 300 | 300 | 300 | 300 | 300 | 300 | 295 | 300 | 315 | 320 | 320 | 310 | 295 | 305 | 270 | 270 | 270 |  | 270 | 250 | 250 | 250 | 300 | 300 | 300 | 7143000
| Ashuganj 450 MW CCPP(North) | 310 | 315 | 315 | 310 | 190 | 190 | 190 | 190 | 25 | 25 | 30 | 50 | 150 | 335 | 350 | 360 | 270 | 270 |  | 270 | 260 | 260 | 260 | 300 | 300 | 300 | 5909400
35 | Ashuganj 55 MW PP (Precision) | 52 | 53 | 53 | 53 | 52 | 53 | 53 | 52 | 52 | 51 | 51 | 50 | 52 | 50 | 48 | 20 | 20 | 5 |  | 5 | 5 | 5 | 30 | 50 | 53 | 20 | 1035360
36 | Chandpur 150 MW CCPP | 140 | 149 | 139 | 140 | 141 | 140 | 140 | 140 | 141 | 141 | 141 | 141 | 141 | 141 | 141 | 134 | 141 | 140 |  | 141 | 140 | 140 | 134 | 133 | 140 | 133 | 3316070
37 | Tongi 80 MW GTPP
38 | Haripur GTPP
39 | Haripur 412 MW CCPP | 392 | 395 | 393 | 393 | 391 | 345 | 301 | 302 | 325 | 346 | 363 | 353 | 333 | 333 | 343 | 343 | 307 | 295 |  | 284 | 272 | 273 | 290 | 300 | 313 | 347 | 8255588
40 | Meghnaghat 450 MW CCPP(MPL) | 320 | 320 | 320 | 320 | 320 | 320 | 320 | 320 | 320 | 320 | 320 | 320 | 320 | 320 | 320 | 320 | 320 | 320 |  | 320 | 320 | 320 | 320 | 320 | 320 | 320 | 7077750
41 | Haripur 360MW CCPP(HPL) | 263 | 283 | 293 | 307 | 316 | 317 | 306 | 287 | 253 | 220 | 195 | 174 | 170 | 170 | 166 | 163 | 184 | 184 |  | 183 | 183 | 181 | 159 | 154 | 157 | 168 | 5304000
42 | RPCL 210MW CCPP | 162 | 162 | 162 | 162 | 163 | 165 | 163 | 165 | 162 | 139 | 139 | 118 | 114 | 113 | 114 | 116 | 132 | 133 |  | 136 | 119 | 118 | 121 | 122 | 122 | 122 | 3231680
43 | Sutiakhali 50 MW Solar PP | [5 empty] | 0 | 6 | 12 | 33 | 34 | 45 | 46 | 50 | 46 | 35 | 22 | 8 | 1 | [8 empty] | 333470
44 | Fenchugonj CCPP Phase-1 | 43 | 43 | 43 | 44 | 44 | 44 | 44 | 44 | 44 | 42 | 41 | 41 | 41 | 41 | 41 | 41 | 41 | 41 |  | 42 | 42 | 42 | 42 | 43 | 43 | 44 | 1003000
45 | Fenchugonj CCPP Phase-2 | 43 | 43 | 43 | 43 | 43 | 43 | 43 | 43 | 43 | 43 | 43 | 46 | 43 | 43 | 43 | 43 | 43 | 43 |  | 43 | 43 | 43 | 43 | 43 | 43 | 43 | 1035360
46 | Shajibazar 330 MW CCPP | 159 | 165 | 164 | 164 | 163 | 164 | 164 | 162 | 162 | 165 | 163 | 164 | 163 | 162 | 164 | 164 | 162 | 162 |  | 165 | 163 | 163 | 164 | 164 | 164 | 163 | 3991000
47 | Shahjibazar GTPP Unit- 8 & 9 | 15 | 33 | 34 | 34 | 34 | 34 | 34 | 34 | 33 | 32 | 32 | 32 | 32 | 32 | 32 | 32 | 32 | 33 |  | 33 | 33 | 34 | 35 | 34 | 34 | 7 | 766080
48 | Shahjibazar 86MW PP (Shahjibazar) | 80 | 80 | 80 | 80 | 80 | 80 | 80 | 80 | 77 | 77 | 77 | 74 | 76 | 76 | 76 | 76 | 78 | 80 |  | 80 | 80 | 80 | 80 | 80 | 80 | 80 | 1878720
Shahjibazar 100 MW GTPP
49 | Shahjibazar 50MW PP (EPL)
50 | Sylhet 225 MW CCPP | 135 | 136 | 136 | 137 | 136 | 136 | 136 | 136 | 155 | 196 | 203 | 204 | 204 | 204 | 204 | 204 | 204 | 183 |  | 225 | 225 | 225 | 225 | 224 | 224 | 225 | 4275040
51 | Sylhet 20 MW GTPP | 18 | 18 | 18 | 18 | 18 | 18 | 18 | 18 | 18 | 18 | 18 | 18 | 18 | 18 | 18 | 17 | 17 | 18 |  | 18 | 18 | 18 | 18 | 18 | 18 | 18 | 409000
52 | Sylhet 50MW PP (EPL)
53 | Sylhet 10MW PP (Desh) | 9 | 9 | 9 | 9 | 9 | 9 | 9 | 7 | 7 | 7 | 7 | 7 | 7 | 7 | 7 | 7 | 7 | 7 |  | 9 | 9 | 9 | 9 | 9 | 9 | 9 | 182160
54 | Hobiganj 11MW PP Cofidence-E | 11 | 11 | 11 | 11 | 11 | 11 | 11 | 11 | 11 | 11 | 11 | 11 | 11 | 11 | 11 | 11 | 11 | 11 |  | 11 | 11 | 11 | 11 | 11 | 11 | 11 | 264000
55 | Fenchugonj 51 MW PP (Barakatullah) | 53 | 53 | 53 | 53 | 53 | 53 | 53 | 53 | 48 | 48 | 48 | 45 | 50 | 50 | 50 | 50 | 53 | 53 |  | 53 | 53 | 53 | 53 | 53 | 53 | 53 | 1243200
56 | Shahjahanulla 25 MW PP | 16 | 16 | 16 | 16 | 16 | 16 | 16 | 16 | 16 | 16 | 16 | 16 | 16 | 16 | 16 | 16 | 16 | 16 |  | 16 | 16 | 16 | 16 | 16 | 16 | 16 | 363792
57 | Bibiana-II 341 MW CCPP (Summit) | 305 | 300 | 310 | 300 | 290 | 300 | 305 | 290 | 280 | 290 | 310 | 310 | 305 | 290 | 310 | 300 | 300 | 280 |  | 300 | 300 | 300 | 285 | 280 | 270 | 290 | 7332500
| Bibiyana South 400 MW | 400 | 399 | 400 | 384 | 400 | 370 | 388 | 370 | 370 | 370 | 399 | 398 | 388 | 370 | 390 | 370 | 387 | 370 |  | 385 | 383 | 370 | 370 | 370 | 400 | 370 | 9204200
58 | Nababganj 55 MW PP (Southern power ) | 35 | 55 | 17 | 17 | 17 | 17 | 17 | 26 | 35 | 55 | 55 | 55 | 55 | 55 | 35 | 55 | 55 | 55 |  | 55 | 55 | 55 | 35 | 35 | 35 | 35 | 1002802
59 | Tangail Palli Power Gen 22 MW | 18 | 18 | [5 empty] | 1 | 11 | 18 | 17 | 14 | 15 | 16 | 14 | 12 | 12 | 12 |  | 15 | 18 | 18 | 18 | 18 | 18 | 18 | 301680
60 | Barabkunda 22 MW PP (Regent) | 22 | 22 | 22 | 22 | 22 | 22 | 22 | 22 | 22 | 22 | 22 | 22 | 22 | 22 | 22 | 22 | 22 | 22 |  | 22 | 22 | 22 | 22 | 22 | 22 | 22 | 530688
61 | Narshingdi 22 MW PP (Doreen) | 22 | 22 | 22 | 22 | 22 | 19 | 19 | 22 | 22 | 22 | 22 | 22 | 22 | 22 | 22 | 22 | 22 | 22 |  | 22 | 8 |  | 22 | 22 | 22 | 22 | 444924
62 | Tangail 22 MW PP (Doreen) | 16 | 16 | 16 | 16 | 16 | 16 | 16 | 16 | 16 | 14 | 14 | 14 | 14 | 14 | 14 | 14 | 14 | 14 |  | 14 | 14 | 14 | 17 | 17 | 17 | 17 | 322380
63 | Impoprt (Tripura) | 154 | 146 | 140 | 132 | 128 | 114 | 164 | 164 | 122 | 122 | 124 | 132 | 136 | 144 | 140 | 144 | 136 | 150 |  | 166 | 160 | 164 | 156 | 162 | 166 | 160 | 3415680
64 | Malancha, Ctg. EPZ (United) | 40 | 40 | 42 | 42 | 42 | 40 | 18 | 3 | 3 | 2 | 2 | 2 | 8 | 3 | 3 | 3 | 3 | 3 |  | 10 | 16 | 22 | 29 | 34 | 37 | 38 | 479040
65 | Feni 22MW PP (Doreen) | 22 | 22 | 22 | 22 | 22 | 22 | 22 | 22 | 22 | 19 | 19 | 19 | 19 | 19 | 19 | 19 | 19 | 21 |  | 21 | 21 | 21 | 21 | 22 | 22 | 22 | 487008
66 | Feni 11 MW PP (Doreen) | 11 | 11 | 11 |  | 8 |  | 8 | 8 | 5 | 5 | 8 | 8 | 8 | 8 | 8 | 8 | 8 | 8 |  | 8 | 8 | 8 | 8 | 8 | 8 | 8 | 176400
67 | Jangalia 33MW PP (Summit) | 33 | 33 | 33 | 33 | 33 | 33 | 33 | 28 | 33 | 33 | 33 | 33 | 33 | 33 | 33 | 33 | 33 | 33 |  | 33 | 33 | 33 | 33 | 33 | 33 | 33 | 799000
68 | Cumilla 25 MW PP (Summit) | 20 | 20 | 20 | 20 | 20 | 20 | 20 | 20 | 20 | 20 | 20 | 20 | 20 | 20 | 20 | 20 | 20 | 20 |  | 20 | 20 | 20 | 20 | 20 | 20 | 20 | 504290
69 | Summit Ashulia | 25 | 25 | 25 | 25 | 25 | 25 | 25 | 25 | 25 | 25 | 25 | 25 | 25 | 25 | 25 | 25 | 25 | 25 |  | 25 | 25 | 25 | 25 | 25 | 25 | 25 | 600000
70 | Summit Madhabdi | 30 | 30 | 30 | 30 | 30 | 30 | 30 | 30 | 30 | 30 | 30 | 30 | 29 | 29 | 29 | 29 | 29 | 20 |  | 20 | 20 | 30 | 30 | 30 | 30 | 30 | 683280
71 | Maona 33 MW PP(Summit) | 33 | 33 | 33 | 33 | 33 | 33 | 33 | 33 | 33 | 30 | 30 | 30 | 30 | 30 | 30 | 30 | 30 | 30 |  | 30 | 33 | 33 | 33 | 33 | 33 | 33 | 798000
72 | Rupganj 33 MW PP(Summit) | 25 | 25 | 25 | 25 | 25 | 25 | 25 | 25 | 25 | 25 | 25 | 25 | 25 | 25 | 25 | 25 | 25 | 25 |  | 25 | 25 | 25 | 25 | 25 | 25 | 25 | 617300
73 | Ghorashal 108MW PP (Regent) | 100 | 100 | 100 | 100 | 100 | 100 | 100 | 100 | 96 | 96 | 96 | 100 | 100 | 100 | 97 | 95 | 97 | 97 |  | 97 | 97 | 96 | 97 | 97 | 96 | 96 | 2303136
| Feni Lanka Power | [16 empty] | 34 | 34 |  | 100 | 100 | 114 | 114 | 114 | 52 | 52 | 568860
| Chowmuhani 113 MW | 65 | [10 empty] | 22 | 85 | 107 | 110 | 111 | 65 | 71 |  | 113 | 113 | 113 | 113 | 113 | 113 | 113 | 1476720
| Manikgonj 162MW PP(MPGL) | [12 empty] | 21 | 35 | 40 | 87 | 90 | 90 |  | 136 | 144 | 144 | 144 | 144 | 108 | 108 | 1254240
77 | Siddhirganj 100 PP(Dutch Bangla) | [12 empty] | 16 | 40 | 45 | 100 | 72 | 62 |  | 90 | 100 | 100 | 100 | 100 | 100 | 100 | 963840
78 | Gazipur 52 MW PP | [10 empty] | 12 | 25 | 25 | 25 | 25 |  |  | 25 |  | 51 | 51 | 51 | 51 | 51 | 51 | 51 | 416640
79 | Kodda 150MW PP | 48 | 16 | 16 | [11 empty] | 16 | 64 | 82 | 82 |  | 150 | 150 | 150 | 150 | 150 | 150 | 150 | 1180320
80 | Jamalpur 95 MW PP(Powerpac) | 32 | 32 | 32 | 32 | 32 | 32 | 32 | 32 | 32 | 32 | 32 | 32 | 32 | 32 | 32 | 32 | 32 | 32 |  | 49 | 49 | 49 | 49 | 49 | 49 | 49 | 853440
81 | Jangalia 52 MW PP (Lakdanavi) | [12 empty] | 1 | 24 | 25 | 50 | 25 | 25 |  | 45 | 52 | 52 | 52 | 52 | 52 | 52 | 520720
| Gazipur 100 MW PP | [8 empty] | 10 | 50 | 50 | 50 | 50 | 50 | 52 | 52 | 63 | 105 |  | 105 | 105 | 105 | 105 | 105 | 52 | 35 | 853440
| Kaptai 7 MW Solar PP | [5 empty] | 0 | 1 | 2 | 3 | 4 | 4 | 5 | 4 | 4 | 3 | 2 | 1 | [9 empty] | 32281
| Jodiac Power | 54 | 54 | 54 | 54 | 54 | 54 | 54 | 54 | 54 | 40 | 54 | 54 | 54 | 54 | 54 | 54 | 54 | 54 |  | 54 | 54 | 54 | 54 | 54 | 54 | 54 | 1285861
| Karnaphuli Power Ltd. | [10 empty] | 15 | 18 | [13 empty] | 0 | 46836
82 | Madanganj 102 PP(Summit)
83 | Pagla (DPA )
84 | B.Baria (Aggreko) 85MW
85 | Keraniganj 100 MW PP (Powerpac) | [16 empty] | 14 | 30 |  | 56 | 61 | 60 | 60 | 60 |  | 0 | 324239
86 | Meghnaghat CCPP(Summit) | 225 | 225 | 225 | 225 | 225 | 230 | 230 | 225 | 225 | 265 | 265 | 265 | 265 | 225 | 265 | 265 | 265 | 265 |  | 265 | 265 | 265 | 265 | 265 | 225 | 225 | 5801018
87 | Meghnaghat 100 MW(IEL) | [14 empty] | 17 | 83 | 72 | 65 |  | 87 | 100 | 100 | 100 | 100 | 80 | 50 | 786240
| Meghnaghat 104 MW PP (OPCL) | 104 | 53 | [5 empty] | 22 | 35 | 35 | 35 | 95 | 104 | 104 | 104 | 104 | 72 | 72 |  | 104 | 104 | 104 | 104 | 104 | 104 | 104 | 1650240
88 | Ghorashal 78.5 MW PP(MAX)
90 | Ashuganj 53MW PP (United)
91 | Juldah 100 MW Unit-1 (Acorn) | 65 | 65 | 65 | 86 | 86 | 100 | 100 | 100 | 100 | 100 | 100 | 100 | 88 | 70 | 88 | 88 | 88 | 88 |  | 88 | 88 | 88 | 88 | 88 | 60 | 60 | 2082720
92 | Fenchuganj 44MW (Energyprima)
93 | Ashuganj 51 MW PP (Midland)
94 | Gagnagar 102 MW PP (Digital Power) | [9 empty] | 16 | 16 | 32 | 32 | 32 | 32 | 102 | 58 | 58 |  | 102 | 102 | 102 | 102 | 102 | 74 | 74 | 948816
95 | Patenga 50MW PP (Baraka) | 12 | [18 empty] | 1 | 40 | 39 | 49 | 45 | 48 | 50 | 264000
96 | Chattogram 108 MW PP (ECPV) | [16 empty] | 4 | 41 |  | 55 | 92 | 91 | 94 | 92 | 84 | 64 | 528960
97 | katpotti 52 MW | [25 empty] | 0
98 | Bosila 108MW PP(CLC) | [25 empty] | 0
99 | Madanganj-55 MW PP(Summit) | 55 | 30 | 15 | 15 | 15 | 15 | 15 | 15 | 15 | 15 | 15 | 26 | 42 | 42 | 42 | 42 | 42 | 44 |  | 55 | 55 | 55 | 55 | 55 | 55 | 55 | 870291
100 | Manikganj 55 MW PP (Northern) | 55 | [8 empty] | 17 | 17 | 53 | 55 | 55 | 55 | 55 | 55 | 55 |  | 55 | 55 | 55 | 55 | 55 | 55 | 55 | 805052
101 | Kushiara 163 MW CCPP (KP) | [16 empty] | 10 | 35 |  | 35 | 35 | 35 | 90 | 130 | 163 | 163 | 643581
102 | Sarishabari 3 MW Solar Plant | [6 empty] | 0 | 1 | 1 | 2 | 2 | 2 | 2 | 2 | 2 | 1 | 0 | [9 empty] | 13800
103 | Kamalaghat 54 MW PP(Banco Energy) | 54 | 54 | 54 | 54 | 54 | 54 | 54 | 54 | 54 | 54 | 35 | 35 | 35 | 35 | 35 | 35 | 35 | 35 |  | 35 | 35 | 35 | 35 | 35 | 35 | 35 | 1058760
104 | Keranigonj 300 MW PP (APR) | [19 empty] | 70 | 232 | 254 | 264 | 21 |  |  | 578295
105 | Bramhangoan 100 MW PP (Aggreko) | [20 empty] | 25 | 25 | 25 |  |  | 0 | 50969
106 | Mymensingh 200 MW PP (United) | 184 | 184 | 194 | 194 | 194 | 184 | 185 | 187 | 184 | 181 | 181 | 178 | 179 | 179 | 178 | 189 | 179 | 200 |  | 197 | 198 | 198 | 200 | 200 | 192 | 192 | 4447200
112 | Aurahati 100MW PP (Aggreko) | [20 empty] | 27 | 27 | 27 |  |  | 0 | 52991
114 | Kodda 149 MW PP Unit-1 (Summit) | 145 | 115 | 85 | 81 | 81 | 93 | 111 | 111 | 118 | 136 | 140 | 140 | 140 | 148 | 149 | 149 | 149 | 149 |  | 149 | 149 | 149 | 149 | 149 | 149 | 149 | 3163248
115 | Juldah 100 MW PP Unit-3 (Acorn) | 100 | 100 | 100 | 100 | 70 | 70 | 70 | 70 | 30 | 30 | 30 | 50 | 50 | 50 | 90 | 100 | 100 | 100 |  | 100 | 100 | 100 | 100 | 100 | 100 | 100 | 1949760
116 | Chandpur 200MW (Desh energy) | 200 | 200 | 200 | 200 | 200 | 200 | 200 | 197 | 190 | 197 | 177 | 180 | 180 | 180 | 178 | 180 | 180 | 184 |  | 200 | 200 | 200 | 200 | 200 | 200 | 200 | 4631520
117 | Ashuganj 150MW PP (Midland)
118 | Bibiyana-III 400 MW CCPP | 366 | 365 | 368 | 366 | 395 | 367 | 365 | 366 | 366 | 335 | 391 | 402 | 380 | 369 | 374 | 368 | 367 | 396 |  | 407 | 368 | 368 | 368 | 368 | 374 | 367 | 8748000
| Jamalpur 115 MW PP (United) | 105 | 105 | 105 | 65 | 65 | 65 | 65 | 65 | 65 | 65 | 65 | 65 | 65 | 65 | 89 | 110 | 110 | 115 |  | 115 | 115 | 115 | 115 | 115 | 115 | 115 | 2218800
| Anwara 300 MW PP (United) | 34 | 16 | [10 empty] | 33 | 65 | 88 | 142 | 142 | 52 |  | 52 | 52 | 52 | 52 | 52 | 52 | 52 | 860618
| Juldah unit-2 (Acorn) | 100 | 100 | 100 | 100 | 100 | 100 | 100 | 100 | 80 | 100 | 100 | 100 | 100 | 100 | 100 | 100 | 100 | 100 |  | 100 | 100 | 100 | 100 | 100 | 100 | 100 | 2349120
| Anlima Energy Ltd. | 111 | 111 | 111 | 111 | 111 | 112 | 112 | 112 | 111 | 110 | 111 | 112 | 112 | 116 | 116 | 116 | 116 | 116 |  | 116 | 116 | 116 | 116 | 116 | 116 | 116 | 2744945
| Bhairob 54.5 MW | 37 | 26 | 18 | 8 | [10 empty] | 10 | 36 | 37 | 14 |  | 37 | 37 | 37 | 37 | 37 | 37 | 37 | 415800
| Spectra Solar Plant Ltd. | [5 empty] | 0 | 0 |  | 8 | 22 | 22 | 29 | 28 | 25 | 20 | 12 | 5 | 0 | [8 empty] | 184107
120 | Eastern Zone Total | 7569 | 7299 | 7125 | 6965 | 6706 | 6615 | 6645 | 6560 | 6463 | 6632 | 6785 | 7112 | 7259 | 7478 | 7626 | 7990 | 7904 | 7949 | 0 | 8985 | 9301 | 9301 | 9453 | 9237 | 8830 | 8700 | 182967816
121
122
123 | Khulna 60MW
124 | Khulna 115 MW PP (KPCL-1 & 3)
125 | Khulna 115 PP MW (KPCL-2) | 83 | 83 | 83 | 83 | 83 | 83 | 83 | 83 | 83 | 0 | 54 | 83 | 83 | 83 | 83 | 83 | 83 | 83 |  | 83 | 90 | 99 | 99 | 99 |  | 99 | 1947840
126
127 | Khulna (Aggreeco) 55MW
128 | Faridpur 50 MW Peaking PP | 4 | 4 | 4 | 4 | 4 | 4 | 4 | 3 | 3 | 3 | 3 | 4 | 5 | 4 | 4 | 4 | 4 | 4 |  | 13 | 16 | 19 | 19 | 19 | 19 | 19 | 149760
Khulna 225 MW CCPP
129 | Rupsha 105 MW PP (Orion rupsha) | 94 | 94 | 94 | 53 | 17 | 17 | 53 | 53 | 53 | 35 | 35 | 35 | 70 | 70 | 90 | 94 | 60 | 53 |  | 93 | 93 | 93 | 93 | 105 |  | 105 | 1692000
130
131
132 | United Payra Power Ltd. | [23 empty] | 8 | 17 | 0 | 33600
133 | Bhola Nutan Biddut BD LTD (GAS) | 75 | 74 | 75 | 75 | 75 | 75 | 74 | 75 | 75 | [16 empty] | 0 | 748960
Bhola Nutan Biddut BD LTD (OIL)
| Barisal 110 MW PP (Summit ) | [17 empty] | 16 |  | 96 | 110 | 96 | 96 | 110 | 110 | 110 | 607392
136 | Barisal GT PP Unit-1& 2
137 | Bhola 95 MW PP (Aggreko) | 74 | 73 | 53 | 53 | 53 | 53 | 53 | 34 | 35 | 35 | 34 | 35 | 36 | 52 | 82 | 93 | 62 | 90 |  | 95 | 96 | 96 | 95 | 95 | 95 | 95 | 1518703
| Bhola 225 MW CCPP | 68 | 68 | 68 | 68 | 68 | 67 | 70 | 68 | 46 | 67 | 66 | 65 | 66 | 66 | 65 | 60 | 64 | 65 |  | 64 | 65 | 65 | 52 | 58 |  | 68 | 1569000
140 | Bhola 33 MW PP (Venture) | 29 | 28 | 27 | 26 | 24 | 22 | 18 | 17 | 15 | 16 | 18 | 18 | 20 | 21 | 23 | 20 | 18 | 18 |  | 27 | 25 | 29 | 30 | 30 | 29 | 28 | 546814
141 | Noapara 100 MW PP (Bangla Trac) | 60 | 20 | [17 empty] | 40 | 100 | 100 | 100 | 100 | 100 | 100 | 685440
142 | Noapara 40 MW PP (Khanjahan Ali) | 33 | 33 | 33 | [11 empty] | 24 | 24 | 8 | 8 |  | 40 | 40 | 40 | 40 | 40 | 40 | 33 | 369750
143 | Gopalganj 100 MW Peaking PP
144 | Bheramara GTPP Unit-3
145 | Madhumati 100 MW PP
146 | Bheramara HVDC | 838 | 838 | 838 | 838 | 838 | 837 | 838 | 838 | 837 | 837 | 838 | 838 | 838 | 838 | 761 | 598 | 589 | 589 |  | 589 | 590 | 589 | 589 | 589 | 589 | 589 | 17994909
147 | Bheramara 410 MW CCPP | 360 | 355 | 365 | 350 | 400 | 350 | 355 | 355 | 355 | 380 | 380 | 395 | 355 | 355 | 365 | 355 | 355 | 300 |  | 395 | 400 | 405 | 355 | 355 | 370 | 350 | 8954496
148 | Payra 1320 MW | 570 | 550 | 530 | 530 | 530 | 480 | 390 | 370 | 370 | 350 | 390 | 420 | 440 | 440 | 460 | 500 | 460 | 430 |  | 500 | 600 | 600 | 600 | 600 | 600 | 600 | 12792700
149
150 | Barapukuria TPP Unit-1
151 | Barapukuria TPP Unit-2
152 | Barapukuria 275 MW TPP Unit-3 | 150 | 150 | 150 | 150 | 150 | 150 | 150 | 150 | 150 | 150 | 150 | 150 | 149 | 150 | 150 | 150 | 150 | 150 |  | 149 | 149 | 149 | 149 | 149 | 149 | 150 | 3665900
153 | Baghabari 71 MW GTPP | 65 | 65 | 65 | 65 | 65 | 65 | 65 | 65 | 65 | 65 | 65 | 65 | 65 | 60 | 60 | 60 | 60 | 60 |  | 65 | 65 | 65 | 65 | 65 | 65 | 65 | 1530000
156 | Baghabari 100 MW GTPP
| Baghabari 50 MW Peaking PP | [19 empty] | 50 | 50 | 50 | 50 | 50 |  |  | 223889
157 | Sirajgonj 225MW CCPP Unit-1 (Gas) | 146 | 148 | 147 | 148 | 148 | 148 | 148 | 148 | 147 | 145 | 144 | 143 | 141 | 141 | 140 | 140 | 140 | 130 |  | 130 | 142 | 144 | 144 | 146 | 145 | 147 | 3578500
158 | Sirajgonj 225MW CCPP Unit-1(Oil)
| Sirajgonj 225 MW CCPP Unit-2 (Gas) | 189 | 186 | 191 | 184 | 186 | 192 | 188 | 184 | 184 | 169 | 174 | 195 | 187 | 181 | 194 | 189 | 195 | 175 |  | 195 | 212 | 213 | 216 | 217 | 217 | 218 | 4847000
Sirajgonj 225 MW CCPP Unit-2 (Oil)
159 | Sirajgonj 225MW CCPP Unit-3 (Gas) | 191 | 189 | 193 | 187 | 189 | 195 | 190 | 186 | 186 | 167 | 182 | 209 | 205 | 201 | 195 | 192 | 193 | 177 |  | 190 | 211 | 201 | 186 | 186 | 188 | 190 | 4819818
Sirajgonj 225MW CCPP Unit-3 (Oil)
Sirajgonj 400 MW CCPP Unit-4
160 | Sirajgonj 400MW CCPP Unit-4 (Oil)
161 | Bera 70 MW Peaking PP | [19 empty] | 5 | 6 | 6 | 27 | 27 |  |  | 54297
162 | Bogra 22 MW PP (GBB) | 22 | 22 | 22 | 22 | 22 | 22 | 22 | 22 | 22 | 21 | 21 | 20 | 18 | 18 | 18 | 19 | 20 | 21 |  | 22 | 22 | 22 | 22 | 22 | 22 | 22 | 492240
163 | Bogura 20 MW PP (Energyprima)
164 | Ullapara 11 MW PP (Summit) | 11 | 11 | 11 | 11 | 11 | 11 | 11 | 11 |  |  |  | 11 | 11 | 11 | 11 | 11 | 11 | 11 |  | 11 | 11 | 11 | 11 | 11 | 11 | 11 | 215100
165 | Amnura 50 MW PP(Sinha)
166 | Katakhali 50 MW PP (Northern)
167 | Katakhali 50 MW Peaking PP | [19 empty] | 30 | 32 | 31 | 31 | 31 | 31 | 30 | 157516
168 | Santahar 50 MW Peaking PP | [17 empty] | 12 |  | 33 | 34 | 33 | 27 | 27 | 27 | 0 | 161268
169 | Natore 52 MW PP (Rajlanka) | 25 | [10 empty] | 8 | 52 | 52 | 52 | 52 | 25 | 25 |  | 52 | 52 | 52 | 52 | 52 | 52 | 52 | 603840
170 | Chapainawabganj 100 MW Peaking PP | [17 empty] | 75 |  | 92 | 92 | 92 | 92 | 92 | 92 | 43 | 544456
171 | Baghabari 200 MW PP (Paramount)
| Bagura 113 MW PP (Confidence)-2 | 94 | 94 | 94 | 70 | 70 | 94 | 94 | 94 | 94 | 94 | 94 | 94 | 94 | 94 | 94 | 94 | 70 | 70 |  | 87 | 94 | 94 | 94 | 94 | 94 | 94 | 2222496
172 | Confidence Power Bogura Unit-1 113 MW | 113 | 113 | 35 |  |  | 70 | 95 | 95 | 95 | 95 | 113 | 113 | 113 | 113 | 113 | 113 | 70 | 70 |  | 100 | 113 | 113 | 113 | 113 | 113 | 113 | 2270208
173 | Rangpur 20 MW GTPP | [19 empty] | 0 | 0 | 0 | 0 | 0 | 0 | 0
175 | Saidpur 20 MW GTPP | 0 | [19 empty] | 5 | 5 | 5 | 5 | 5 | 0 | 18000
176 | Rangpur 113 MW PP (Confidence) | 113 | 36 |  |  |  | 30 | 50 | 50 | 84 | 92 | 106 | 106 | 106 | 108 | 106 | 108 | 72 | 72 |  | 108 | 113 | 113 | 113 | 113 | 113 | 113 | 1936320
177 | Sympa Solar Power 8MW | [6 empty] | 1 | 2 | 3 | 5 | 7 | 7 | 7 | 6 | 5 | 4 | 3 | 1
178
178