## Forecast
0 | [5 empty] | Power Grid Company of Bangladesh Ltd. | [10 empty] | QF-LDC-07
|  |  |  | Report on Forecasted Generation & Demand of national grid on | [6 empty] | 2021-04-07 | Wednesday
|  |  | Date (day): | 2021-04-07 |  | Wednesday
|  | Probable Maximum |  | Generation : |  | (a) At Day Peak Hour : | 14668.6 | MW |  |  | (b) At Evening Peak Hour : |  | 15373 | MW
| Sl. | [6 empty] | Present | Actual Generation |  | Forecasted Available Gen. on |  | Ev. Peak Gen.Shortage |  | Plants under |  | Probable
| No. | Name of the Power Station |  | Fuel | Producer | Installed Capacity |  | Capacity | On | 2021-04-06 | 2021-04-07 | during | for Fuel | for plant. S/D | Shut down (date)/ |  | Start up
[9 empty] | Day Peak | Ev. Peak | Day Peak | Ev. Peak | Limitation | M/C Problem | Remarks |  | Date
[6 empty] | Unit No. X Capacity | MW | MW | MW | MW | MW | MW | MW | MW
| 1 | Ghorasal Repowered CCPP Unit-3 |  | Gas | PDB | 1*210 | 210 | 170 | 0 | 0 | 0 | 0 |  | 170 | Under maint.
|  | Ghorasal Repowered CCPP Unit-4 |  | Gas | PDB | 1*210 | 210 | 180 | 0 | 0 | 0 | 0 |  | 180 | Under maint.
|  | Ghorasal TPP Unit-5 |  | Gas | PDB | 1*210 | 210 | 190 | 170 | 170 | 170 | 170 | 20 |  | Gas shortage
| 2 | Ghorasal 365 MW CCPP Unit-7 |  | Gas | PDB | 1*243+1*122 | 365 | 365 | 300 | 300 | 300 | 300 |  | 65 | Machine problem
| 3 | Ghorashal 78.5 MW PP(MAX) |  | Gas | QRPP | 2*40 | 78 | 78 | 0 | 0 | 0 | 0 |  |  | Contract Expired
| 4 | Ghorashal 108MW PP (Regent) |  | Gas | IPP | 34*3.35 | 108 | 108 | 98 | 100 | 100 | 100
| 5 | Haripur GTPP |  | Gas | SBU, PDB | 2*32 | 32 | 20 | 0 | 0 | 0 | 0 |  | 20 | Under maint.
| 6 | Haripur 412 MW CCPP |  | Gas | EGCB | 1*273+1*139 | 412 | 412 | 257 | 290 | 0 | 0 | 412 |  | Dirty Gas
| 7 | Haripur 360MW CCPP(HPL) |  | Gas | IPP | 1*235+1*125 | 360 | 360 | 147 | 165 | 250 | 250 | 110 |  | Gas shortage
| 8 | Meghnaghat 450 MW CCPP(MPL) |  | Gas | IPP | 2*150+1*150 | 450 | 450 | 320 | 320 | 400 | 400 | 50 |  | Gas shortage
| 9 | Meghnaghat 100 MW(IEL) |  | HFO | QRPP | 12*8.9 | 100 | 100 | 5 | 100 | 100 | 100
| 10 | Meghnaghat CCPP(Summit) |  | Gas | IPP | 2*110+1*110 | 305 | 305 | 275 | 265 | 270 | 270 | 35 |  | Gas shortage
| 11 | Madanganj 102 PP(Summit) |  | HFO | QRPP | 6*17 | 102 | 100 | 0 | 0 | 0 | 0 |  |  | Contract Expired
| 12 | Madanganj-55 MW PP(Summit) |  | HFO | (IPP) | 3*17.08+1*11.3 | 55 | 55 | 30 | 55 | 55 | 55
| 13 | Keraniganj 100 MW PP (Powerpac) |  | HFO | QRPP | 8*13.45 | 100 | 100 | 0 | 20 | 100 | 100
| 14 | Narshingdi 22 MW PP (Doreen) |  | Gas | SIPP, REB | 8*2.90 | 22 | 22 | 22 | 22 | 22 | 22
| 15 | 210 MW Siddhirgonj TPP |  | Gas | PDB | 1*210 | 210 | 115 | 0 | 0 | 0 | 0 |  | 115 | Under maint.
| 16 | Siddhirgonj 2*120 MW GTPP |  | Gas | EGCB | 2*105 | 210 | 210 | 0 | 70 | 200 | 200
| 17 | Siddhirganj 100 PP(Dutch Bangla) |  | HFO | QRPP | 12*8.9 | 100 | 100 | 18 | 100 | 100 | 100
| 18 | Siddhirganj 335 MW CCPP |  | Gas | EGCB | 1*217+118 | 335 | 335 | 0 | 0 | 0 | 0 |  | 335 | Under maint
| 19 | Gagnagar 102 MW PP (Digital Power) |  | HFO | IPP | 12*8.924 | 102 | 102 | 40 | 50 | 100 | 100
| 20 | Katpotti 52 MW PP (Sinha) |  | HFO | IPP | 7*7.9 | 51 | 51 | 0 | 0 | 0 | 0
| 21 | Kamalaghat 54 MW PP(Banco Energy) |  | HFO | IPP | 3*18 | 54 | 54 | 54 | 54 | 54 | 54
| 22 | Kodda 150MW PP |  | HFO | BPDB-RPCL | 9*17.06 | 149 | 149 | 32 | 150 | 149 | 149
| 23 | Manikganj 55 MW PP (Northern) |  | HFO | IPP | 3*19.3 | 55 | 55 | 35 | 55 | 55 | 55
| 24 | Nababganj 55 MW PP (Southern power ) |  | HFO | IPP | 3*19.3 | 55 | 55 | 35 | 55 | 55 | 55
| 25 | Bosila 108MW PP(CLC) |  | HFO | IPP | 12*8.775+1*3.5 | 108 | 108 | 0 | 0 | 0 | 0 | 108 |  | Fuel shortage
| 26 | Summit Power,(Madhabdi+Ashulia) |  | Gas | SIPP,REB | 3*3.67+4*8.73 | 80 | 80 | 55 | 45 | 58 | 58 |  | 22 | Engine problem
| 27 | Maona 33 MW PP(Summit) |  | Gas | SIPP,REB | 4*8.73 | 33 | 33 | 25 | 28 | 33 | 33
| 28 | Rupganj 33 MW PP(Summit) |  | Gas | SIPP,REB | 4*8.73 | 33 | 33 | 17 | 25 | 25 | 25 |  | 8 | Engine problem
| 29 | Gazipur 52 MW PP |  | HFO | IPP | 6*8.9 | 52 | 52 | 0 | 51 | 52 | 52
| 30 | Tongi 80 MW GTPP |  | Gas | PDB | 1* 105 | 105 | 105 | 0 | 0 | 0 | 0 |  | 105 | Under maint.
| 31 | Kodda 300 MW PP Unit-2 (Summit) |  | HFO | IPP | 18*17.076 | 300 | 300 | 4 | 270 | 300 | 300
| 32 | Keranigonj 300 MW PP (APR) |  | HSD | IPP | 256*1.4 | 300 | 300 | 0 | 0 | 100 | 300
| 33 | Bramhangoan 100 MW PP (Aggreko) |  | HSD | IPP | 100 | 100 | 100 | 0 | 0 | 50 | 100
| 34 | Aurahati 100MW PP (Aggreko) |  | HSD | IPP | 0.85*23+0.95*91 | 100 | 100 | 0 | 0 | 100 | 100
| 35 | Kodda 149 MW PP Unit-1 (Summit) |  | HFO | IPP | 149 | 149 | 149 | 137 | 149 | 149 | 149
| 36 | Gazipur 100 MW PP |  | HFO | RPCL | 100 MW | 105 | 105 | 24 | 105 | 105 | 105
| 37 | Meghnaghat 104 MW PP (OPCL) |  | HFO | IPP | 18.5*6 | 104 | 104 | 38 | 104 | 104 | 104
| 38 | Manikgonj 162MW PP(MPGL) |  | HFO | IPP | 9*18 | 162 | 162 | 20 | 162 | 162 | 162
|  | Spectra Solar Plant Ltd. |  | Solar | IPP | 35 | 0 | 0 | 30 | 0 | 30 | 0
|  | Dhaka area Total |  |  |  |  | 6171 | 5972 | 2188 | 3280 | 3748 | 3968 | 735 | 1020
| 39 | Chattogram TPP-1 |  | Gas | PDB | 1*210 | 210 | 180 | 0 | 0 | 0 | 0 | 180 |  | Gas shortage
|  | Chattogram TPP-2 |  | Gas | PDB | 1*210 | 210 | 180 | 0 | 0 | 0 | 0 | 180 |  | Gas shortage
| 40 | Raozan 25 MW PP |  | HFO | IPP | 3*8.9 | 25 | 25 | 25 | 25 | 25 | 25
| 41 | Teknaf 20MW PP (Solartech) |  | Solar | Teknaf Solartech Energy Ltd. | 20 | 20 | 20 | 9 | 0 | 20 | 0
| 42 | Patenga 50MW PP (Baraka) |  | HFO | IPP | 8*6.98 | 50 | 50 | 0 | 37 | 50 | 50
| 43 | Karnaphuli Hydro PP Unit-1,2,3,4, 5 |  | Hydro | PDB | 2*40+3*50 | 230 | 230 | 70 | 70 | 70 | 70 | 160 |  | Low water lavel
| 44 | Sikalbaha 225MW CCPP |  | Gas/HSD | PDB | 1*150+1*175 | 225 | 225 | 203 | 204 | 225 | 225
| 45 | Sikalbaha Peaking GT |  | Gas/HSD | PDB | 1*150 | 150 | 150 | 130 | 130 | 130 | 130
| 46 | Sikalbaha 105 MW PP (Baraka Sikalbaha) |  | HFO | IPP | 105 MW | 105 | 105 | 0 | 0 | 50 | 100
| 47 | Hathazari 100 MW peaking PP |  | HFO | PDB | 11*8.9 | 98 | 98 | 0 | 0 | 0 | 0 |  | 98
| 48 | Dohazari -Kalaish 100 MW Peaking |  | HFO | PDB | 6*17 | 102 | 102 | 0 | 85 | 82 | 85 |  | 17 | Engine problem
| 49 | Juldah 100 MW Unit-1 (Acorn) |  | HFO | QRPP | 8*13.45 | 100 | 100 | 50 | 50 | 100 | 100
| 50 | Juldah 100 MW PP Unit-3 (Acorn) |  | HFO | IPP | 0 | 100 | 100 | 100 | 100 | 100 | 100
| 51 | Barabkunda 22 MW PP (Regent) |  | Gas | SIPP, PDB | 8*2.90 | 22 | 22 | 17 | 17 | 22 | 22
| * | Malancha, Ctg. EPZ (United) |  | Gas |  | 5*8.73+3*9.34 |  | 0 | 2 | 16 | 15 | 20
| 52 | Chattogram 108 MW PP (ECPV) |  | HFO | IPP | 16*7 | 108 | 108 | 0 | 101 | 100 | 100
| 53 | Kaptai 7 MW Solar PP |  | Solar | PDB | 7.4 MW | 7 | 7 | 4 | 0 | 5 | 0
| 54 | Anwara 300 MW PP (United) |  | HFO | IPP | 300 MW | 300 | 300 | 0 | 16 | 300 | 300
| 55 | Jodiac Power |  | HFO | IPP | 3*18.55+1*3.6 | 54 | 54 | 54 | 54 | 54 | 54
| 56 | Karnaphuli Power Ltd. |  | HFO | IPP | 110 | 110 | 110 | 0 | 0 | 110 | 110
| 57 | Juldah unit-2 (Acorn) |  | HFO | IPP | 8*13.6 | 100 | 100 | 90 | 100 | 100 | 100
| 58 | Anlima Energy Ltd. |  | HFO | IPP | 6*21.2 | 116 | 116 | 25 | 58 | 60 | 60 |  | 56 | Engine problem
|  | Chattogram area Total |  |  |  |  | 2442 | 2382 | 779 | 1063 | 1618 | 1651 | 520 | 171
| 59 | Ashuganj TPP Unit- 3 |  | Gas | APSCL | 1*150 | 150 | 135 | 100 | 80 | 80 | 80 | 55 |  | Gas shortage
|  | Ashuganj TPP Unit- 4 |  | Gas | APSCL | 1*150 | 150 | 129 | 0 | 0 | 0 | 0 | 129 |  | Gas shortage
|  | Ashuganj TPP Unit- 5 |  | Gas | APSCL | 1*150 | 150 | 134 | 0 | 0 | 0 | 0 | 134 |  | Gas shortage
| 60 | Ashuganj 225 MW CCPP |  | Gas | APSCL | 1*142+1*75 | 221 | 221 | 212 | 211 | 225 | 225 |  |  | FGMO
| 61 | Ashuganj 450 MW CCPP(North) |  | Gas | APSCL | 1*360 | 360 | 360 | 290 | 275 | 360 | 360 |  |  | FGMO
| 62 | Ashuganj 450 MW CCPP(South) |  | Gas | APSCL | 1*360 | 360 | 360 | 300 | 260 | 300 | 300 | 60 |  | Gas shortage
| 63 | Ashuganj 50 MW PP |  | Gas | APSCL | 14*3.968 | 53 | 45 | 26 | 26 | 26 | 26 | 19 |  | Gas shortage
| 64 | Ashuganj 55 MW PP (Precision) |  | Gas | RPP | 15*4 | 55 | 55 | 49 | 51 | 50 | 50
| 65 | Ashuganj 195MW PP (APSCL-United) |  | Gas | IPP | 20*9.73+1*16 | 195 | 195 | 8 | 8 | 8 | 8 | 187 |  | Gas shortage
| 66 | Ashuganj 51 MW PP (Midland) |  | Gas | IPP | 6*9.34 | 51 | 51 | 0 | 0 | 0 | 0 |  |  | Under ground cable fault
| 67 | Ashuganj 150MW PP (Midland) |  | HFO | IPP | 23*7.015 | 150 | 150 | 0 | 0 | 0 | 0 |  |  | Under maint.
| 68 | Titas 50 MW Peaking PP |  | HFO | PDB | 6*8.92 | 52 | 52 | 0 | 0 | 0 | 50
| 69 | Chandpur 150 MW CCPP |  | Gas | PDB | 1*106+1*57 | 163 | 163 | 88 | 90 | 90 | 90 |  | 73 | Machine problem
| 70 | Chandpur 200MW (Desh energy) |  | HFO | IPP | 0 | 200 | 200 | 92 | 160 | 200 | 200
| 71 | Feni 22MW PP (Doreen) |  | Gas | SIPP, PDB | 8*2.90 | 22 | 22 | 15 | 20 | 22 | 22
| 72 | Feni 11 MW PP (Doreen) |  | Gas | SIPP, REB | 4*2.90 | 11 | 11 | 8 | 11 | 11 | 11
| ** | Impoprt (Tripura) |  |  | Imported power | 0 | 160 | 160 | 126 | 144 | 151 | 168
| 73 | Jangalia 33MW PP (Summit) |  | Gas | SIPP, PDB | 4*8.73 | 33 | 33 | 33 | 33 | 33 | 33
| 74 | Jangalia 52 MW PP (Lakdanavi) |  | HFO | IPP | 6*8.92 | 52 | 52 | 0 | 52 | 52 | 52
| 75 | Cumilla 25 MW PP (Summit) |  | Gas | SIPP, PDB | 3*3.67+2*6.97 | 25 | 25 | 17 | 17 | 17 | 17 |  | 8 | Engine problem
| 76 | Daudkandi 200 MW PP (B.Trac) |  | HSD | IPP | 154*1.4 | 200 | 200 | 0 | 0 | 100 | 200
| 77 | Feni Lanka Power |  | HFO | IPP | 7*18.415+1*9.78 | 114 | 114 | 0 | 0 | 114 | 114
| 78 | Chowmuhani 113 MW |  | HFO | IPP | 12*9.78+2*3.1 | 113 | 113 | 43 | 112 | 113 | 113
|  | Bhairob 54.5 MW |  | HFO | IPP | 3*18.2 | 0 | 0 | 5 | 36 | 36 | 36
|  | Cumilla Area Total |  |  |  |  | 3040 | 2980 | 1412 | 1586 | 1988 | 2155 | 584 | 81
| 79 | RPCL 210MW CCPP |  | Gas | IPP | 4*35+1*70 | 210 | 202 | 120 | 133 | 160 | 160 | 42 |  | Gas shortage
| 80 | Tangail 22 MW PP (Doreen) |  | Gas | SIPP, PDB | 8*2.90 | 22 | 22 | 17 | 17 | 17 | 17 |  | 5 | Engine problem
| 81 | Jamalpur 95 MW PP(Powerpac) |  | HFO | IPP | 12*8.924 | 95 | 95 | 16 | 49 | 49 | 49 |  | 46 | Engine problem
| 82 | Sarishabari 3 MW Solar Plant |  | Solar | IPP | 1*3 | 3 | 3 | 2 | 0 | 1.6 | 0
| 83 | Mymensingh 200 MW PP (United) |  | HFO | IPP | 200 | 200 | 200 | 173 | 200 | 200 | 200
| 84 | Jamalpur 115 MW PP (United) |  | HFO | IPP | 115 MW | 115 | 115 | 77 | 115 | 115 | 115
| 85 | Sutiakhali 50 MW Solar PP |  | Solar | IPP | 50 | 50 | 50 | 48 | 0 | 50 | 0
| 86 | Tangail Palli Power Gen 22 MW |  | HFO | IPP | 4*6.7 | 22 | 22 | 3 | 24 | 22 | 22
|  | Mymensingh Area Total |  |  |  |  | 717 | 709 | 456 | 538 | 614.6 | 563 | 42 | 51
| 87 | Fenchugonj CCPP Phase-1 |  | Gas | PDB | 2*32+1*33 | 97 | 70 | 43 | 44 | 44 | 44 |  | 26 | Engine problem
| 88 | Fenchugonj CCPP Phase-2 |  | Gas | PDB | 2*35+1*35 | 104 | 90 | 42 | 43 | 43 | 43 |  | 47 | Engine problem
| 89 | Kushiara 163 MW CCPP (KP) |  | Gas | IPP | 1*109+1*54 | 163 | 163 | 163 | 110 | 163 | 163
| 90 | Shajibazar 330 MW CCPP |  | Gas | PDB | 3*110 | 330 | 330 | 162 | 164 | 165 | 165 |  | 165
| 91 | Fenchugonj 51 MW PP (Barakatullah) |  | Gas | RPP | 19*2.90 | 51 | 51 | 50 | 53 | 51 | 51
| 92 | Fenchuganj 44MW (Energyprima) |  | Gas | RPP | 12*3.3+5*2 | 44 | 44 | 0 | 0 | 0 | 0 |  |  | Contract Expired
| 93 | Hobiganj 11MW PP Cofidence-E |  | Gas | SIPP, REB | 4*2.90 | 11 | 11 | 11 | 11 | 11 | 11
| 94 | Shahjibazar GTPP Unit- 8 & 9 |  | Gas | PDB | 2*35 | 70 | 66 | 32 | 33 | 33 | 33 |  | 33 | GT-9 Under maint.
| 95 | Shahjibazar 86MW PP (Shahjibazar) |  | Gas | RPP | 32*2.90 | 86 | 86 | 71 | 78 | 75 | 78 |  | 8 | Engine problem
|  | Shahjibazar 100 MW GTPP |  | Gas | PDB | 1*100 | 0 | 0 | 0 | 0 | 0 | 0 |  | 100 | Under maint |  | 20/04/2021
| 96 | Sylhet 225 MW CCPP |  | Gas | PDB | 1*142+1*89 | 231 | 231 | 218 | 218 | 225 | 225
| 97 | Sylhet 20 MW GTPP |  | Gas | PDB | 1*20 | 20 | 20 | 0 | 17 | 20 | 20
| 98 | Sylhet 50MW PP (EPL) |  | Gas | RPP | 27*2 | 50 | 50 | 0 | 0 | 0 | 0 |  |  | Contract Expired
| 99 | Shahjahanulla 25 MW PP |  | Gas | SIPP, REB | 3*9.34 | 25 | 25 | 16 | 16 | 16 | 16 |  | 9 | Engine problem
| 100 | Bibiana-II 341 MW CCPP (Summit) |  | Gas | IPP | 1*222+1*119 | 341 | 341 | 300 | 310 | 341 | 341 |  |  | FGMO
| 101 | Bibiyana-III 400 MW CCPP |  | Gas | PDB | 400 MW | 400 | 400 | 368 | 367 | 400 | 400
| 102 | Sylhet 10MW PP (Desh) |  | Gas | RPP | 6*1.95 | 10 | 10 | 5 | 9 | 10 | 10
| 103 | Bibiyana South 400 MW |  | Gas | PDB | 400 MW | 383 | 383 | 340 | 399 | 400 | 400
|  | Sylhet Area Total |  |  |  |  | 2416 | 2371 | 1821 | 1872 | 1997 | 2000 | 0 | 388
| 104 | Bheramara GTPP Unit-3 |  | HSD | PDB | 1*20 | 20 | 16 | 0 | 0 | 0 | 16
| ** | Bheramara (HVDC ) |  | 0 | Imported power | 2*500 | 1000 | 1000 | 842 | 699 | 843 | 843
| 105 | Khulna 115 PP MW (KPCL-2) |  | HFO | QRPP | 7*17 | 115 | 115 | 83 | 99 | 99 | 99 |  | 16 | Engine problem
| 106 | Faridpur 50 MW Peaking PP |  | HFO | PDB | 8*6.89 | 54 | 54 | 0 | 3 | 20 | 20 |  | 34 | Engine problem
| 107 | Khulna 225 MW CCPP |  | HSD | NWPGCL | 1*150+1*75 | 230 | 230 | 0 | 0 | 0 | 220
| 108 | Gopalganj 100 MW Peaking PP |  | HFO | PDB | 16*6.98 | 109 | 109 | 0 | 0 | 60 | 60 |  | 49 | Engine problem
| 109 | Bheramara 410 MW CCPP |  | Gas | NWPGCL | 1*278+1*132 | 410 | 410 | 390 | 270 | 400 | 400
| 110 | Noapara 40 MW PP (Khanjahan Ali) |  | HFO | QRPP | 5*8.5 | 40 | 40 | 0 | 32 | 32 | 32 |  | 8 | Engine problem
| 111 | Noapara 100 MW PP (Bangla Trac) |  | HSD | IPP | 70*1.4 | 100 | 100 | 0 | 100 | 50 | 100
| 112 | Rupsha 105 MW PP (Orion rupsha) |  | HFO | IPP | 6*18.445 | 105 | 105 | 53 | 105 | 105 | 105
| 113 | Madhumati 100 MW PP |  | HFO | SWPGCL | 100 MW | 105 | 105 | 0 | 0 | 100 | 100
|  | Khulna Area Total |  |  |  |  | 2288 | 2284 | 1368 | 1308 | 1709 | 1995 | 0 | 107
| 114 | Barisal 110 MW PP (Summit ) |  | HFO | IPP | 7*17.076 | 110 | 110 | 0 | 80 | 110 | 110
| 115 | Bhola 33 MW PP (Venture) |  | Gas | RPP | 1*34.50 | 33 | 33 | 15 | 26 | 25 | 26 |  | 7 | Engine problem
| 116 | Bhola 225 MW CCPP |  | Gas | PDB | 2*63+1*68 | 194 | 194 | 64 | 66 | 70 | 70 |  | 124 | GT-2 under maint
| 117 | Bhola 95 MW PP (Aggreko) |  | Gas | QRPP | 96*1.10 | 95 | 95 | 93 | 98 | 95 | 95
| 118 | Payra 1320 MW |  | Coal | BCPCL | 2*622 | 1244 | 1244 | 400 | 550 | 622 | 622
|  | Bhola Nutan Biddut BD LTD |  | Gas | IPP | 220 | 0 | 0 | 0 | 0 | 0 | 0 |  |  | On Test
| 119 | United Payra Power Ltd. |  | HFO | IPP | 8*18.5+1*9.5 | 150 | 150 | 0 | 0 | 150 | 150
|  | Barisal Area Total |  |  |  |  | 1826 | 1826 | 572 | 820 | 1072 | 1073 | 0 | 131
| 120 | Baghabari 71 MW GTPP |  | Gas | PDB | 1*71 | 71 | 71 | 0 | 0 | 65 | 65
|  | Baghabari 100 MW GTPP |  | Gas | PDB | 1*100 | 100 | 100 | 0 | 0 | 0 | 0 | 100 |  | Gas shortage
| 121 | Baghabari 50 MW Peaking PP |  | HFO | PDB | 6*8.9 | 52 | 52 | 0 | 36 | 50 | 50
| 122 | Bera 70 MW Peaking PP |  | HFO | PDB | 9*8.29 | 71 | 71 | 0 | 20 | 40 | 40
| 123 | Amnura 50 MW PP(Sinha) |  | HFO | QRPP | 7*7.79 | 50 | 50 | 0 | 0 | 0 | 0 | 50 |  | Fuel shortage
| 124 | Katakhali 50 MW PP (Northern) |  | HFO | QRPP | 6*8.9 | 50 | 50 | 0 | 0 | 0 | 0 | 50 |  | Fuel shortage
| 125 | Katakhali 50 MW Peaking PP |  | HFO | PDB | 6*8.7 | 50 | 50 | 0 | 12 | 40 | 40
| 126 | Sirajgonj 225MW CCPP Unit-1 |  | Gas/HSD | NWPGCL | 1*150+1*75 | 210 | 210 | 122 | 50 | 144 | 144
| 127 | Sirajgonj 225MW CCPP Unit-2 |  | Gas/HSD | NWPGCL | 1*150+1*75 | 220 | 220 | 180 | 130 | 160 | 180 | 40 |  | Gas shortage
| 128 | Sirajgonj 225MW CCPP Unit-3 |  | Gas/HSD | NWPGCL | 1*141 | 220 | 220 | 181 | 130 | 150 | 150 | 70 |  | Gas shortage
| 129 | Sirajgonj 400 MW CCPP Unit-4 |  | Gas/HSD | SNWPGCL | 1*282+1*132 | 414 | 414 | 390 | 423 | 400 | 400
| 130 | Santahar 50 MW Peaking PP |  | HFO | PDB | 6*8.7 | 50 | 50 | 0 | 34 | 0 | 34
| 131 | Bogra 22 MW PP (GBB) |  | Gas | RPP | 6*4 | 22 | 22 | 17 | 22 | 22 | 22
| 132 | Bogura 20 MW PP (Energyprima) |  | Gas | RPP | 5*3.3+5*2 | 20 | 10 | 0 | 0 | 0 | 0 |  |  | Contract Expired
| 133 | Ullapara 11 MW PP (Summit) |  | Gas | SIPP, REB | 4*2.90 | 11 | 11 | 5 | 5 | 11 | 11
| 134 | Natore 52 MW PP (Rajlanka) |  | HFO | IPP | 52 | 52 | 52 | 47 | 52 | 52 | 52
| 135 | Chapainawabganj 100 MW Peaking PP |  | HFO | PDB | 104 | 104 | 104 | 0 | 100 | 100 | 100
| 136 | Baghabari 200 MW PP (Paramount) |  | HSD | IPP | 200 MW | 200 | 200 | 0 | 0 | 200 | 200
| 137 | Bagura 113 MW PP (Confidence)-2 |  | HFO | IPP | 113 MW | 113 | 113 | 92 | 94 | 94 | 94 |  | 19 | Engine problem
| 138 | Confidence Power Bogura Unit-1 113 MW |  | HFO | IPP | 6*18.55 | 113 | 113 | 95 | 113 | 113 | 113
|  | Rajshahi Area Total |  |  |  |  | 2193 | 2183 | 1129 | 1221 | 1641 | 1695 | 310 | 19
| 139 | Barapukuria TPP Unit-1 |  | Coal | PDB | 1*125 | 125 | 85 | 0 | 0 | 0 | 0 |  | 85 | Under maint.
|  | Barapukuria TPP Unit-2 |  | Coal | PDB | 1*125 | 125 | 85 | 0 | 0 | 0 | 0 |  | 85 | Under maint.
| 140 | Barapukuria 275 MW TPP Unit-3 |  | Coal | PDB | 1*275 | 274 | 274 | 150 | 150 | 150 | 150 | 124 |  | Coal Shortage
| 141 | Rangpur 20 MW GTPP |  | HSD | PDB | 1*20 | 20 | 20 | 0 | 7 | 10 | 10 |  | 10 | Engine problem
| 142 | Saidpur 20 MW GTPP |  | HSD | PDB | 1*20 | 20 | 20 | 0 | 0 | 0 | 0 |  | 20 | Engine problem
| 143 | Rangpur 113 MW PP (Confidence) |  | HFO | IPP | 113 MW | 113 | 113 | 113 | 113 | 113 | 113
| 144 | Sympa Solar Power 8MW |  | Solar | IPP | 8 MW | 8 | 8 | 6 | 0 | 8 | 0
|  | Rangpur Area Total |  |  |  |  | 685 | 605 | 269 | 270 | 281 | 273 | 124 | 200
|  | Total |  |  |  |  | 21778 | 21312 | 9994 | 11958 | 14668.6 | 15373 | 2315 | 2168
|  | Usable load at Substation end after deducting Auxiliary use & Transmission loss | [6 empty] | 9525.9752 | 11398 | 13981.661 | 14653.0736
| A. |  | 2021-04-06 | (Yesterday) |  |  |  |  | Tuesday
| 1 | Highest Generation : |  |  | 11958 | MW at | 19:30 | hrs | 11 Evening Peak Hour : | [5 empty] | 19:30 | hrs.
| 2 | Minimum Generation : |  |  | 8101 | MW at | 6:00 | hrs | 12 Max. Demand (Generation end) at evening peak hour : | [5 empty] | 11958 | MW
| 3 | Day peak Generation : |  |  | 9994 | MW at | 12:00 | hrs | 13 Max. Demand (Substation end) at evening peak hour : | [5 empty] | 11398 | MW
| 4 | Evening peak Generation : |  |  | 11958 | MW at | 19:30 | hrs | 14 Load Shed (Substation end) at evening peak hour : | [5 empty] | 0 | MW
| 5 | Total Energy Generation : |  | 241.8916 | MKWHr | By Solar | 0.74336 | MKWHr | 15. Area wise Demand (S/S end), Supply (S/S end) & | [5 empty] | 16 Hourly Load Shed during
|  | By Gas : | 151.7877 | MKWHr |  | By Oil: | 49.8431 | MKWHr | Load Shed (S/S end) at Evening peak hour in MW : | [5 empty] | Evening Peak hours :
|  | By Coal : | 15.2947 | MKWHr |  | By Hydro: | 1.688 | MKWHr | Area | Demand | Supply |  | Loadshed |  | Time |  | Loadshed
| 6 | Generation Shortfall : |  | For Fuel Limitation = |  |  | 2315 | MW | Dhaka | 3967 | 3967 |  | 0
|  |  |  | For Plants S/D or M/C prob = |  |  | 2168 | MW | Chittagong | 1154 | 1154 |  | 0 |  | 18:00 |  | 0
|  |  |  | Total = |  |  | 4483 | MW | Khulna | 1438 | 1438 |  | 0 |  | 18:30 |  | 0
| 7 | Total Gas Supplied : |  |  | 1208.75 | MMCFD |  |  | Rajshahi | 1289 | 1289 |  | 0 |  | 19:00 |  | 0
| 8 | Fuel Cost : | i) Gas : | Taka | 163682205.484 | ii) Oil : | Taka | 348183965.64 | Comilla | 1050 | 1050 |  | 0 |  | 19:30 |  | 0
|  |  | iii) Coal : |  | 70923421 | Total | Taka | 582789592.124 | Mymensingh | 978 | 978 |  | 0 |  | 20:00 |  | 0
| 9 | Power flow through E-W Interconnectors : |  | Taka |  | i) Energy | 1.1045 | MKWHr. | Sylhet | 433 | 433 |  | 0 |  | 21:00 |  | 0
|  | ii) During Peak Demand : |  |  | -365 | MW (E to W) at | 19:30 | hrs | Barisal | 314 | 314 |  | 0 |  | 22:00 |  | 0
|  | iii) Maximum : |  |  | -436 | MW at | 21:00 | hrs | Rangpur | 775 | 775 |  | 0 |  | 23:00 |  | 0
| 10 | Maximum Temperature in Dhaka was |  |  |  | 34.5° C |  |  | Total | 11398 | 11398 |  | 0
| B. |  | 2021-04-07 | (Today) |  |  |  | Wednesday |  |  | Probable max. temperature in Dhaka |  |  | 37.5° C
Forecast
| 1 | Maximum Demand* Evening (Generation end) |  |  |  | 12700 | MW |  | 6 Total Load Shed forecast (Substation end) : |  |  |  |  | 0 | MW
| 2 | Maximum Generation (Generation end) |  |  |  | 15373 | MW |  | 7 Area wise Load Shed forecast (Substation end) :
| 3 | Maximum Demand* Day (Generation end) |  |  |  | 10500 | MW
| 4 | Reserve(Generation end) |  |  |  | 2673 | MW |  | Dhaka | Chittagong | Khulna | Rajshahi | Comilla | Mymensingh | Sylhet | Barisal | Rangpur
| 5 | Total Energy Generation |  |  |  | 256.9011 | MKWHr |  | MW | MW | MW | MW | MW | MW | MW | MW | MW
| 6 | Actual Minimum Generation up to 8:00 hrs. |  |  |  | 8789 | MW at | 6:00 | 0 | 0 | 0 | 0 | 0 | 0 | 0 | 0 | 0
| * Import Through HVDC C/B Interconnector : |  |  |  |  | i) Energy | 19.768 | MKWHr. | ii) HVDC Flow at Peak Time |  | 699 | MW at | 19:30 | hrs.
| * Import Through Comilla C/B Interconnector : |  |  |  |  | i) Energy | 2.7667 | MKWHr. | iii) Maximum HVDC Flow : |  | 842 | MW at | 1:00 | hrs.
*Cost for HVDC, Tripura & Solar energy is not usually included in the total fuel cost.
| Water Level of Kaptai Lake at 06:00 hr (ft): |  |  |  |  | (a) Yesterday : | 83.49 |  | (b) Today: | 83.29 |  | (c) Rule Curve: |  | 86.8
.

## YesterdayGen
2021-04-06
Plant Name | Ghorasal TPP (Unit-1&2) | Ghorasal Repowered CCPP Unit-3 | Ghorasal Repowered CCPP Unit-4 | Ghorasal TPP Unit-5 | Ghorasal 365 MW CCPP Unit-7 | Ghorashal 108MW PP (Regent) | Ghorashal 78.5 MW PP(MAX) | Haripur 412 MW CCPP | Haripur 360MW CCPP(HPL) | Plant Removed | Haripur GTPP | Meghnaghat 450 MW CCPP(MPL) | Meghnaghat CCPP(Summit) | Meghnaghat 100 MW(IEL) | Madanganj 102 PP(Summit) | Madanganj-55 MW PP(Summit) | Siddhirganj 335 MW CCPP | 210 MW Siddhirgonj TPP | Siddhirgonj 2*120 MW GTPP | Siddhirganj 100 PP(Dutch Bangla) | Gagnagar 102 MW PP (Digital Power) | Kodda 150MW PP | Keraniganj 100 MW PP (Powerpac) | Bosila 108MW PP(CLC) | Pagla (DPA ) | Katpotti 52 MW PP (Sinha) | Kamalaghat 54 MW PP(Banco Energy) | Manikganj 55 MW PP (Northern) | Nababganj 55 MW PP (Southern power ) | Narshingdi 22 MW PP (Doreen) | Summit Ashulia | Summit Madhabdi | Maona 33 MW PP(Summit) | Rupganj 33 MW PP(Summit) | Gazipur 52 MW PP | Tongi 80 MW GTPP | Karnaphuli Hydro PP Unit-1, 2 & 3 | Karnaphuli Hydro PP Unit-4 & 5 | Chattogram TPP-1 | Chattogram TPP-2 | Raozan 25 MW PP | Sikalbaha 225MW CCPP (Gas) | Sikalbaha 225MW CCPP(Oil) | Sikalbaha 150MW GTPP | Sikalbaha 150MW GTPP(Oil) | Plant Removed | Tangail Palli Power Gen 22 MW | Hathazari 100 MW peaking PP | Dohazari -Kalaish 100 MW Peaking | Juldah 100 MW Unit-1 (Acorn) | Chattogram 108 MW PP (ECPV) | Patenga 50MW PP (Baraka) | Barabkunda 22 MW PP (Regent) | Malancha, Ctg. EPZ (United) | Ashuganj TPP Unit- 3 | Ashuganj TPP Unit- 4 | Ashuganj TPP Unit- 5 | Ashuganj 450 MW CCPP(North) | Ashuganj 450 MW CCPP(South) | Ashuganj 225 MW CCPP | Ashuganj 195MW PP (APSCL-United) | Chandpur 150 MW CCPP | Ashuganj 50 MW PP | Ashuganj 55 MW PP (Precision) | Ashuganj 53MW PP (United) | Ashuganj 51 MW PP (Midland) | B.Baria (Aggreko) 85MW | Titas 50 MW Peaking PP | Jangalia 52 MW PP (Lakdanavi) | Feni 22MW PP (Doreen) | Feni 11 MW PP (Doreen) | Jangalia 33MW PP (Summit) | Cumilla 25 MW PP (Summit) | Impoprt (Tripura) | RPCL 210MW CCPP | Jamalpur 95 MW PP(Powerpac) | Tangail 22 MW PP (Doreen) | Sarishabari 3 MW Solar Plant | Fenchugonj CCPP Phase-1 | Fenchugonj CCPP Phase-2 | Fenchugonj 51 MW PP (Barakatullah) | Fenchuganj 44MW (Energyprima) | Kushiara 163 MW CCPP (KP) | Shajibazar 330 MW CCPP | Shahjibazar GTPP Unit- 8 & 9 | Shahjibazar 86MW PP (Shahjibazar) | Shahjibazar 50MW PP (EPL) | Sylhet 225 MW CCPP | Sylhet 20 MW GTPP | Sylhet 50MW PP (EPL) | Sylhet 10MW PP (Desh) | Bibiana-II 341 MW CCPP (Summit) | Shahjahanulla 25 MW PP | Hobiganj 11MW PP Cofidence-E | Daudkandi 200 MW PP (B.Trac) | Kodda 300 MW PP Unit-2 (Summit) | Keranigonj 300 MW PP (APR) | Bramhangoan 100 MW PP (Aggreko) | Mymensingh 200 MW PP (United) | Aurahati 100MW PP (Aggreko) | Kodda 149 MW PP Unit-1 (Summit) | Teknaf 20MW PP (Solartech) | Juldah 100 MW PP Unit-3 (Acorn) | Chandpur 200MW (Desh energy) | Ashuganj 150MW PP (Midland) | Bibiyana-III 400 MW CCPP | Jamalpur 115 MW PP (United) | Gazipur 100 MW PP | Sikalbaha 105 MW PP (Baraka Sikalbaha) | Kaptai 7 MW Solar PP | Anwara 300 MW PP (United) | Jodiac Power | Karnaphuli Power Ltd. | Feni Lanka Power | Chowmuhani 113 MW | Juldah unit-2 (Acorn) | Bibiyana South 400 MW | Meghnaghat 104 MW PP (OPCL) | Sutiakhali 50 MW Solar PP | Manikgonj 162MW PP(MPGL) | Anlima Energy Ltd. | Shahjibazar 100 MW GTPP | Bhairob 54.5 MW | Spectra Solar Plant Ltd. | EasternBlank | Bheramara (HVDC ) | Bheramara GTPP Unit-3 | Bheramara 410 MW CCPP | Khulna 115 MW PP (KPCL-1 & 3) | Khulna 115 PP MW (KPCL-2) | Khulna 225 MW CCPP | Khulna 60MW | Khulna (Aggreeco) 55MW | Faridpur 50 MW Peaking PP | Gopalganj 100 MW Peaking PP | Noapara 40 MW PP (Khanjahan Ali) | Bhola 225 MW CCPP | Bhola 33 MW PP (Venture) | Barisal 110 MW PP (Summit ) | Barisal GT PP Unit-1& 2 | Baghabari 100 MW GTPP | Baghabari 71 MW GTPP | Baghabari 50 MW Peaking PP | Bera 70 MW Peaking PP | Chapainawabganj 100 MW Peaking PP | Amnura 50 MW PP(Sinha) | Katakhali 50 MW PP (Northern) | Katakhali 50 MW Peaking PP | Natore 52 MW PP (Rajlanka) | Santahar 50 MW Peaking PP | Bogra 22 MW PP (GBB) | Bogura 20 MW PP (Energyprima) | Ullapara 11 MW PP (Summit) | Barapukuria TPP Unit-1 | Barapukuria TPP Unit-2 | Barapukuria 275 MW TPP Unit-3 | Rangpur 20 MW GTPP | Saidpur 20 MW GTPP | Sirajgonj 225MW CCPP Unit-1 (Gas) | Sirajgonj 225MW CCPP Unit-1(Oil) | Sirajgonj 225 MW CCPP Unit-2 (Gas) | Sirajgonj 225 MW CCPP Unit-2 (Oil) | Bhola 95 MW PP (Aggreko) | Noapara 100 MW PP (Bangla Trac) | Sirajgonj 225MW CCPP Unit-3 (Gas) | Sirajgonj 225MW CCPP Unit-3 (Oil) | Sirajgonj 400 MW CCPP Unit-4 | Rupsha 105 MW PP (Orion rupsha) | Baghabari 200 MW PP (Paramount) | Bagura 113 MW PP (Confidence)-2 | Madhumati 100 MW PP | Rangpur 113 MW PP (Confidence) | Sirajgonj 400MW CCPP Unit-4 (Oil) | Sympa Solar Power 8MW | Confidence Power Bogura Unit-1 113 MW | Payra 1320 MW | Bhola Nutan Biddut BD LTD (GAS) | Bhola Nutan Biddut BD LTD (OIL) | United Payra Power Ltd. | WesternBlank | Eastern Grid Total | Western Grid Total | Total (MW) | Gas (Public) | HVDC | Gas (Private) | Oil (Private) | Coal | Hydro | Oil (Public) | Tripura | Solar | Shortage | Water Level
1:00 | 0 | 0 | 0 | 170 | 300 | 99 | 0 | 332 | 197 |  | 0 | 320 | 230 | 0 | 0 | 30 | 221 | 0 | 145 | 0 | 0 | 16 | 0 | 0 | 0 | 0 | 54 | 17 | 55 | 22 | 25 | 31 | 25 | 25 | 0 | 0 | 0 | 70 | 0 | 0 | 8 | 202 | 0 | 130 | 0 |  | 19 | 0 | 0 | 0 | 0 | 0 | 20 | 30 | 135 | 0 | 0 | 310 | 55 | 213 | 45 | 90 | 26 | 40 | 0 | 0 | 0 | 0 | 0 | 22 | 11 | 33 | 17 | 112 | 161 | 49 | 17 | 0 | 43 | 43 | 50 | 0 | 163 | 164 | 35 | 73 | 0 | 223 | 0 | 0 | 9 | 280 | 16 | 11 | 0 | 0 | 0 | 0 | 100 | 0 | 100 | 0 | 100 | 181 | 0 | 365 | 0 | 0 | 0 | 0 | 0 | 17 | 0 | 0 | 8 | 100 | 370 | 53 | 0 | 0 | 0 | 0 | 0 | 0 |  | 842 | 0 | 355 | 0 | 94 | 0 | 0 | 0 | 0 | 0 | 0 | 55 | 22 | 0 | 0 | 0 | 0 | 0 | 0 | 0 | 0 | 0 | 0 | 0 | 0 | 22 | 0 | 5 | 0 | 0 | 150 | 0 | 0 | 148 | 0 | 183 | 0 | 96 | 0 | 186 | 0 | 0 | 0 | 0 | 70 | 0 | 0 | 0 | 0 | 70 | 500 | 0 | 0 | 0 |  | 6633 | 2798 | 9431 | 4940 | 842 | 1446 | 1355 | 650 | 70 | 16 | 112 | 0 | 0 | 83.51
2:00 | 0 | 0 | 0 | 170 | 300 | 96 | 0 | 332 | 202 |  | 0 | 320 | 230 | 0 | 0 | 0 | 222 | 0 | 115 | 0 | 0 | 16 | 0 | 0 | 0 | 0 | 54 | 0 | 17 | 22 | 25 | 31 | 25 | 25 | 0 | 0 | 0 | 70 | 0 | 0 | 0 | 202 | 0 | 130 | 0 |  | 0 | 0 | 0 | 0 | 0 | 0 | 20 | 30 | 100 | 0 | 0 | 310 | 85 | 189 | 45 | 89 | 26 | 53 | 0 | 0 | 0 | 0 | 0 | 19 | 8 | 33 | 17 | 108 | 161 | 49 | 17 | 0 | 43 | 43 | 50 | 0 | 130 | 163 | 35 | 73 | 0 | 223 | 0 | 0 | 9 | 270 | 16 | 11 | 0 | 0 | 0 | 0 | 60 | 0 | 87 | 0 | 50 | 150 | 0 | 366 | 0 | 0 | 0 | 0 | 0 | 0 | 0 | 0 | 0 | 100 | 370 | 0 | 0 | 0 | 0 | 0 | 0 | 0 |  | 842 | 0 | 355 | 0 | 69 | 0 | 0 | 0 | 0 | 0 | 0 | 67 | 21 | 0 | 0 | 0 | 0 | 0 | 0 | 0 | 0 | 0 | 0 | 0 | 0 | 22 | 0 | 5 | 0 | 0 | 150 | 0 | 0 | 148 | 0 | 181 | 0 | 96 | 0 | 184 | 0 | 50 | 0 | 0 | 35 | 0 | 0 | 0 | 0 | 0 | 480 | 0 | 0 | 0 |  | 6212 | 2705 | 8917 | 4883 | 842 | 1467 | 901 | 630 | 70 | 16 | 108 | 0 | 0 | 83.51
3:00 | 0 | 0 | 0 | 170 | 300 | 99 | 0 | 334 | 201 |  | 0 | 320 | 230 | 0 | 0 | 0 | 221 | 0 | 115 | 0 | 0 | 0 | 0 | 0 | 0 | 0 | 54 | 0 | 0 | 22 | 25 | 31 | 25 | 25 | 0 | 0 | 0 | 70 | 0 | 0 | 0 | 202 | 0 | 130 | 0 |  | 0 | 0 | 0 | 0 | 0 | 0 | 20 | 38 | 135 | 0 | 0 | 310 | 80 | 181 | 45 | 91 | 26 | 53 | 0 | 0 | 0 | 0 | 0 | 19 | 8 | 33 | 17 | 104 | 161 | 49 | 17 | 0 | 43 | 43 | 50 | 0 | 130 | 162 | 35 | 73 | 0 | 223 | 0 | 0 | 9 | 290 | 16 | 11 | 0 | 0 | 0 | 0 | 16 | 0 | 76 | 0 | 10 | 68 | 0 | 366 | 0 | 0 | 0 | 0 | 0 | 0 | 0 | 0 | 0 | 100 | 370 | 0 | 0 | 0 | 0 | 0 | 0 | 0 |  | 842 | 0 | 355 | 0 | 16 | 0 | 0 | 0 | 0 | 0 | 0 | 69 | 20 | 0 | 0 | 0 | 0 | 0 | 0 | 0 | 0 | 0 | 0 | 0 | 0 | 22 | 0 | 5 | 0 | 0 | 150 | 0 | 0 | 148 | 0 | 158 | 0 | 96 | 0 | 155 | 0 | 119 | 0 | 0 | 0 | 0 | 0 | 0 | 0 | 0 | 460 | 0 | 0 | 0 |  | 6052 | 2615 | 8667 | 4857 | 842 | 1565 | 619 | 610 | 70 | 0 | 104 | 0 | 0 | 83.5
4:00 | 0 | 0 | 0 | 170 | 300 | 99 | 0 | 336 | 201 |  | 0 | 320 | 230 | 0 | 0 | 0 | 221 | 0 | 70 | 0 | 0 | 0 | 0 | 0 | 0 | 0 | 35 | 0 | 0 | 22 | 25 | 31 | 25 | 25 | 0 | 0 | 0 | 70 | 0 | 0 | 0 | 202 | 0 | 130 | 0 |  | 0 | 0 | 0 | 0 | 0 | 0 | 20 | 35 | 135 | 0 | 0 | 300 | 115 | 183 | 45 | 89 | 26 | 53 | 0 | 0 | 0 | 0 | 0 | 19 | 8 | 33 | 17 | 98 | 164 | 24 | 17 | 0 | 43 | 43 | 50 | 0 | 110 | 163 | 35 | 20 | 0 | 177 | 0 | 0 | 9 | 280 | 16 | 11 | 0 | 0 | 0 | 0 | 19 | 0 | 60 | 0 | 10 | 68 | 0 | 311 | 0 | 0 | 0 | 0 | 0 | 0 | 0 | 0 | 0 | 70 | 370 | 0 | 0 | 0 | 0 | 0 | 0 | 0 |  | 842 | 0 | 360 | 0 | 0 | 0 | 0 | 0 | 0 | 0 | 0 | 69 | 18 | 0 | 0 | 0 | 0 | 0 | 0 | 0 | 0 | 0 | 0 | 0 | 0 | 22 | 0 | 5 | 0 | 0 | 150 | 0 | 0 | 148 | 0 | 140 | 0 | 90 | 0 | 154 | 0 | 258 | 0 | 0 | 0 | 0 | 0 | 0 | 0 | 0 | 440 | 0 | 0 | 0 |  | 5758 | 2696 | 8454 | 4728 | 842 | 1610 | 516 | 590 | 70 | 0 | 98 | 0 | 0 | 83.5
5:00 | 0 | 0 | 0 | 170 | 300 | 53 | 0 | 336 | 190 |  | 0 | 320 | 230 | 0 | 0 | 0 | 221 | 0 | 80 | 0 | 0 | 0 | 0 | 0 | 0 | 0 | 35 | 0 | 0 | 22 | 25 | 31 | 25 | 25 | 0 | 0 | 0 | 70 | 0 | 0 | 0 | 207 | 0 | 130 | 0 |  | 0 | 0 | 0 | 0 | 0 | 0 | 20 | 38 | 100 | 0 | 0 | 290 | 155 | 218 | 8 | 92 | 26 | 53 | 0 | 0 | 0 | 0 | 0 | 19 | 8 | 8 | 17 | 94 | 161 | 16 | 17 | 0 | 43 | 43 | 11 | 0 | 110 | 162 | 35 | 20 | 0 | 168 | 0 | 0 | 9 | 290 | 16 | 11 | 0 | 0 | 0 | 0 | 35 | 0 | 60 | 0 | 10 | 0 | 0 | 322 | 0 | 0 | 0 | 0 | 0 | 0 | 0 | 0 | 0 | 70 | 340 | 0 | 0 | 0 | 0 | 0 | 0 | 0 |  | 842 | 0 | 380 | 0 | 0 | 0 | 0 | 0 | 0 | 0 | 0 | 71 | 18 | 0 | 0 | 0 | 0 | 0 | 0 | 0 | 0 | 0 | 0 | 0 | 0 | 22 | 0 | 5 | 0 | 0 | 150 | 0 | 0 | 148 | 0 | 130 | 0 | 41 | 0 | 159 | 0 | 258 | 0 | 0 | 0 | 0 | 0 | 0 | 0 | 0 | 410 | 0 | 0 | 0 |  | 5565 | 2634 | 8199 | 4736 | 842 | 1441 | 456 | 560 | 70 | 0 | 94 | 0 | 0 | 83.49
6:00 | 0 | 0 | 0 | 170 | 300 | 53 | 0 | 331 | 190 |  | 0 | 320 | 230 | 0 | 0 | 0 | 221 | 0 | 75 | 0 | 0 | 0 | 0 | 0 | 0 | 0 | 35 | 0 | 0 | 22 | 25 | 31 | 17 | 25 | 0 | 0 | 0 | 70 | 0 | 0 | 0 | 202 | 0 | 130 | 0 |  | 0 | 0 | 0 | 0 | 0 | 0 | 20 | 37 | 100 | 0 | 0 | 270 | 210 | 180 | 8 | 92 | 26 | 53 | 0 | 0 | 0 | 0 | 0 | 19 | 8 | 8 | 17 | 90 | 162 | 16 | 17 | 0 | 43 | 43 | 11 | 0 | 110 | 165 | 35 | 20 | 0 | 168 | 0 | 0 | 9 | 295 | 16 | 11 | 0 | 0 | 0 | 0 | 35 | 0 | 60 | 0 | 10 | 0 | 0 | 313 | 0 | 0 | 0 | 0 | 0 | 0 | 0 | 0 | 0 | 70 | 340 | 0 | 1 | 0 | 0 | 0 | 0 | 0 |  | 842 | 0 | 355 | 0 | 0 | 0 | 0 | 0 | 0 | 0 | 0 | 69 | 16 | 0 | 0 | 0 | 0 | 0 | 0 | 0 | 0 | 0 | 0 | 0 | 0 | 22 | 0 | 5 | 0 | 0 | 150 | 0 | 0 | 148 | 0 | 130 | 0 | 36 | 0 | 159 | 0 | 254 | 0 | 0 | 0 | 0 | 0 | 0 | 0 | 0 | 380 | 0 | 0 | 0 |  | 5535 | 2566 | 8101 | 4678 | 842 | 1434 | 456 | 530 | 70 | 0 | 90 | 1 | 0 | 83.49
7:00 | 0 | 0 | 0 | 170 | 300 | 53 | 0 | 323 | 190 |  | 0 | 320 | 230 | 0 | 0 | 0 | 221 | 0 | 75 | 0 | 0 | 0 | 0 | 0 | 0 | 0 | 35 | 0 | 0 | 22 | 25 | 31 | 25 | 25 | 0 | 0 | 0 | 70 | 0 | 0 | 0 | 202 | 0 | 130 | 0 |  | 0 | 0 | 0 | 0 | 0 | 0 | 20 | 34 | 100 | 0 | 0 | 270 | 210 | 180 | 8 | 91 | 26 | 53 | 0 | 0 | 0 | 0 | 0 | 19 | 8 | 8 | 17 | 88 | 162 | 16 | 17 | 0 | 43 | 43 | 11 | 0 | 110 | 161 | 35 | 20 | 0 | 168 | 0 | 0 | 9 | 290 | 16 | 11 | 0 | 0 | 0 | 0 | 74 | 0 | 60 | 0 | 10 | 0 | 0 | 325 | 0 | 0 | 0 | 1 | 0 | 0 | 0 | 0 | 0 | 70 | 340 | 0 | 8 | 0 | 0 | 0 | 0 | 5 |  | 842 | 0 | 355 | 0 | 16 | 0 | 0 | 0 | 0 | 0 | 0 | 68 | 13 | 0 | 0 | 0 | 0 | 0 | 0 | 0 | 0 | 0 | 0 | 0 | 0 | 22 | 0 | 5 | 0 | 0 | 150 | 0 | 0 | 148 | 0 | 130 | 0 | 32 | 0 | 155 | 0 | 287 | 0 | 0 | 25 | 0 | 70 | 0 | 1 | 0 | 380 | 0 | 0 | 0 |  | 5584 | 2699 | 8283 | 4680 | 842 | 1452 | 606 | 530 | 70 | 0 | 88 | 15 | 0 | 83.48
8:00 | 0 | 0 | 0 | 170 | 300 | 53 | 0 | 315 | 166 |  | 0 | 320 | 235 | 0 | 0 | 0 | 221 | 0 | 80 | 0 | 2 | 0 | 0 | 0 | 0 | 0 | 35 | 0 | 0 | 22 | 25 | 31 | 25 | 25 | 0 | 0 | 0 | 70 | 0 | 0 | 0 | 203 | 0 | 130 | 0 |  | 0 | 0 | 0 | 0 | 0 | 0 | 20 | 10 | 100 | 0 | 0 | 270 | 250 | 181 | 8 | 89 | 26 | 53 | 0 | 0 | 0 | 0 | 0 | 19 | 8 | 33 | 16 | 92 | 162 | 16 | 17 | 1 | 43 | 43 | 50 | 0 | 110 | 165 | 34 | 67 | 0 | 169 | 0 | 0 | 9 | 280 | 16 | 11 | 0 | 0 | 0 | 0 | 157 | 0 | 70 | 7 | 10 | 0 | 0 | 325 | 0 | 0 | 0 | 1 | 0 | 0 | 0 | 0 | 0 | 70 | 340 | 0 | 21 | 0 | 0 | 0 | 0 | 12 |  | 842 | 0 | 355 | 0 | 59 | 0 | 0 | 0 | 0 | 0 | 0 | 68 | 14 | 0 | 0 | 0 | 0 | 0 | 0 | 0 | 0 | 0 | 0 | 0 | 0 | 22 | 0 | 5 | 0 | 0 | 149 | 0 | 0 | 148 | 0 | 130 | 0 | 33 | 0 | 155 | 0 | 365 | 0 | 0 | 70 | 0 | 105 | 0 | 0 | 25 | 380 | 0 | 0 | 0 |  | 5809 | 2925 | 8734 | 4745 | 842 | 1560 | 854 | 529 | 70 | 0 | 92 | 42 | 0 | 83.48
9:00 | 0 | 0 | 0 | 170 | 300 | 53 | 0 | 262 | 161 |  | 0 | 320 | 235 | 0 | 0 | 0 | 223 | 0 | 75 | 0 | 7 | 16 | 0 | 0 | 0 | 0 | 35 | 0 | 0 | 22 | 25 | 31 | 25 | 25 | 0 | 0 | 0 | 70 | 0 | 0 | 0 | 215 | 0 | 130 | 0 |  | 0 | 0 | 0 | 0 | 0 | 0 | 20 | 3 | 100 | 0 | 0 | 300 | 295 | 197 | 8 | 90 | 23 | 53 | 0 | 0 | 0 | 0 | 0 | 19 | 8 | 33 | 16 | 96 | 138 | 16 | 17 | 1 | 44 | 43 | 50 | 0 | 110 | 166 | 32 | 69 | 0 | 169 | 0 | 0 | 8 | 310 | 16 | 11 | 0 | 0 | 0 | 0 | 175 | 0 | 120 | 12 | 10 | 12 | 0 | 354 | 4 | 0 | 0 | 2 | 0 | 0 | 0 | 0 | 0 | 70 | 370 | 0 | 32 | 0 | 0 | 0 | 0 | 19 |  | 842 | 0 | 395 | 0 | 66 | 0 | 0 | 0 | 0 | 0 | 0 | 68 | 14 | 0 | 0 | 0 | 0 | 0 | 0 | 0 | 0 | 0 | 0 | 0 | 0 | 22 | 0 | 5 | 0 | 0 | 149 | 0 | 0 | 144 | 0 | 130 | 0 | 32 | 0 | 168 | 0 | 401 | 0 | 0 | 70 | 0 | 113 | 0 | 3 | 35 | 380 | 0 | 0 | 0 |  | 6041 | 3037 | 9078 | 4874 | 842 | 1614 | 968 | 529 | 70 | 16 | 96 | 69 | 0 | 83.47
10:00 | 0 | 0 | 0 | 170 | 300 | 95 | 0 | 249 | 151 |  | 0 | 320 | 235 | 0 | 0 | 10 | 222 | 0 | 118 | 0 | 24 | 16 | 0 | 0 | 0 | 0 | 35 | 0 | 11 | 22 | 25 | 30 | 25 | 25 | 0 | 0 | 0 | 70 | 0 | 0 | 0 | 214 | 0 | 130 | 0 |  | 0 | 0 | 0 | 0 | 0 | 0 | 20 | 3 | 100 | 0 | 0 | 290 | 290 | 197 | 8 | 89 | 23 | 53 | 0 | 0 | 0 | 0 | 0 | 19 | 8 | 33 | 16 | 98 | 137 | 16 | 17 | 2 | 43 | 43 | 50 | 0 | 163 | 163 | 32 | 69 | 0 | 176 | 0 | 0 | 8 | 310 | 16 | 11 | 0 | 0 | 0 | 0 | 194 | 0 | 120 | 13 | 50 | 17 | 0 | 383 | 37 | 0 | 0 | 3 | 0 | 0 | 0 | 0 | 0 | 100 | 400 | 0 | 42 | 0 | 0 | 0 | 0 | 25 |  | 842 | 0 | 390 | 0 | 66 | 0 | 0 | 0 | 0 | 0 | 0 | 66 | 14 | 0 | 0 | 0 | 0 | 0 | 0 | 0 | 0 | 0 | 0 | 0 | 0 | 21 | 0 | 5 | 0 | 0 | 150 | 0 | 0 | 127 | 0 | 184 | 0 | 32 | 0 | 174 | 0 | 403 | 0 | 0 | 70 | 0 | 113 | 0 | 4 | 35 | 380 | 0 | 0 | 0 |  | 6384 | 3076 | 9460 | 4982 | 842 | 1700 | 1133 | 530 | 70 | 16 | 98 | 89 | 0 | 83.47
11:00 | 0 | 0 | 0 | 170 | 300 | 98 | 0 | 254 | 151 |  | 0 | 320 | 275 | 0 | 0 | 15 | 220 | 0 | 0 | 0 | 40 | 16 | 0 | 0 | 0 | 0 | 35 | 0 | 17 | 22 | 25 | 28 | 25 | 25 | 0 | 0 | 0 | 70 | 0 | 0 | 5 | 216 | 0 | 130 | 0 |  | 0 | 0 | 0 | 10 | 0 | 0 | 20 | 3 | 100 | 0 | 0 | 305 | 300 | 210 | 8 | 90 | 23 | 50 | 0 | 0 | 0 | 0 | 0 | 19 | 8 | 33 | 17 | 108 | 117 | 16 | 17 | 2 | 41 | 43 | 50 | 0 | 163 | 165 | 31 | 69 | 0 | 188 | 0 | 0 | 8 | 315 | 16 | 11 | 0 | 0 | 0 | 0 | 192 | 0 | 148 | 13 | 100 | 48 | 0 | 400 | 55 | 0 | 0 | 4 | 0 | 15 | 0 | 0 | 0 | 90 | 370 | 0 | 46 | 0 | 0 | 0 | 0 | 29 |  | 842 | 0 | 395 | 0 | 66 | 0 | 0 | 0 | 0 | 0 | 0 | 66 | 16 | 0 | 0 | 0 | 0 | 0 | 0 | 0 | 0 | 0 | 0 | 0 | 0 | 20 | 0 | 5 | 0 | 0 | 150 | 0 | 0 | 126 | 0 | 197 | 0 | 93 | 0 | 154 | 0 | 405 | 0 | 0 | 70 | 0 | 113 | 0 | 6 | 35 | 390 | 0 | 0 | 0 |  | 6523 | 3149 | 9672 | 4882 | 842 | 1769 | 1345 | 540 | 70 | 16 | 108 | 100 | 0 | 83.46
12:00 | 0 | 0 | 0 | 170 | 300 | 98 | 0 | 257 | 147 |  | 0 | 320 | 275 | 5 | 0 | 30 | 0 | 0 | 0 | 18 | 40 | 32 | 0 | 0 | 0 | 0 | 54 | 35 | 35 | 22 | 25 | 30 | 25 | 17 | 0 | 0 | 0 | 70 | 0 | 0 | 25 | 203 | 0 | 130 | 0 |  | 3 | 0 | 0 | 50 | 0 | 0 | 17 | 2 | 100 | 0 | 0 | 290 | 300 | 212 | 8 | 88 | 26 | 49 | 0 | 0 | 0 | 0 | 0 | 15 | 8 | 33 | 17 | 126 | 120 | 16 | 17 | 2 | 43 | 42 | 50 | 0 | 163 | 162 | 32 | 71 | 0 | 218 | 0 | 0 | 5 | 300 | 16 | 11 | 0 | 4 | 0 | 0 | 173 | 0 | 137 | 9 | 100 | 92 | 0 | 368 | 77 | 24 | 0 | 4 | 0 | 54 | 0 | 0 | 43 | 90 | 340 | 38 | 48 | 20 | 25 | 0 | 5 | 30 |  | 842 | 0 | 390 | 0 | 83 | 0 | 0 | 0 | 0 | 0 | 0 | 64 | 15 | 0 | 0 | 0 | 0 | 0 | 0 | 0 | 0 | 0 | 0 | 47 | 0 | 17 | 0 | 5 | 0 | 0 | 150 | 0 | 0 | 122 | 0 | 180 | 0 | 93 | 0 | 181 | 0 | 390 | 53 | 0 | 92 | 0 | 113 | 0 | 6 | 95 | 400 | 0 | 0 | 0 |  | 6656 | 3338 | 9994 | 4596 | 842 | 1728 | 1951 | 550 | 70 | 32 | 126 | 99 | 0 | 0
13:00 | 0 | 0 | 0 | 170 | 300 | 96 | 0 | 254 | 147 |  | 0 | 320 | 270 | 36 | 0 | 55 | 0 | 0 | 0 | 50 | 40 | 32 | 0 | 0 | 0 | 0 | 54 | 55 | 55 | 22 | 25 | 24 | 0 | 25 | 0 | 0 | 0 | 70 | 0 | 0 | 25 | 230 | 0 | 130 | 0 |  | 18 | 0 | 0 | 20 | 0 | 33 | 17 | 7 | 100 | 0 | 0 | 270 | 265 | 210 | 8 | 90 | 26 | 47 | 0 | 0 | 0 | 0 | 7 | 15 | 11 | 33 | 17 | 128 | 134 | 16 | 17 | 2 | 43 | 42 | 53 | 0 | 130 | 164 | 32 | 71 | 0 | 218 | 0 | 0 | 6 | 290 | 16 | 11 | 0 | 45 | 0 | 0 | 180 | 0 | 149 | 18 | 100 | 150 | 0 | 367 | 93 | 52 | 0 | 4 | 0 | 54 | 0 | 0 | 65 | 90 | 340 | 53 | 45 | 72 | 53 | 0 | 36 | 29 |  | 842 | 0 | 395 | 0 | 83 | 0 | 0 | 0 | 0 | 0 | 0 | 66 | 18 | 0 | 0 | 0 | 0 | 0 | 0 | 0 | 0 | 0 | 0 | 52 | 0 | 19 | 0 | 5 | 0 | 0 | 150 | 0 | 0 | 122 | 0 | 140 | 0 | 90 | 0 | 183 | 0 | 316 | 53 | 0 | 94 | 0 | 113 | 0 | 6 | 113 | 430 | 0 | 0 | 0 |  | 7047 | 3290 | 10337 | 4529 | 842 | 1618 | 2434 | 580 | 70 | 32 | 128 | 104 | 10337 | 83.45
14:00 | 0 | 0 | 0 | 170 | 300 | 97 | 0 | 249 | 157 |  | 0 | 320 | 270 | 40 | 0 | 55 | 0 | 0 | 0 | 15 | 40 | 16 | 0 | 0 | 0 | 0 | 54 | 55 | 55 | 22 | 25 | 24 | 0 | 25 | 0 | 0 | 0 | 70 | 0 | 0 | 25 | 206 | 0 | 130 | 0 |  | 24 | 0 | 0 | 20 | 0 | 45 | 17 | 5 | 100 | 0 | 0 | 270 | 280 | 203 | 8 | 89 | 26 | 47 | 0 | 0 | 0 | 0 | 8 | 15 | 11 | 33 | 17 | 132 | 138 | 16 | 17 | 2 | 41 | 42 | 53 | 0 | 110 | 164 | 31 | 71 | 0 | 218 | 0 | 0 | 6 | 300 | 16 | 11 | 0 | 45 | 0 | 0 | 180 | 0 | 149 | 14 | 100 | 150 | 0 | 326 | 99 | 52 | 0 | 3 | 0 | 54 | 0 | 0 | 65 | 100 | 350 | 53 | 38 | 72 | 53 | 0 | 37 | 25 |  | 841 | 0 | 365 | 0 | 99 | 0 | 0 | 0 | 0 | 0 | 0 | 64 | 19 | 0 | 0 | 0 | 0 | 0 | 0 | 0 | 0 | 0 | 0 | 52 | 0 | 20 | 0 | 5 | 0 | 0 | 150 | 0 | 0 | 110 | 0 | 149 | 0 | 92 | 0 | 182 | 0 | 338 | 53 | 0 | 94 | 0 | 113 | 0 | 5 | 113 | 440 | 0 | 0 | 0 |  | 6971 | 3304 | 10275 | 4441 | 841 | 1643 | 2455 | 590 | 70 | 16 | 132 | 87 | 0 | 0
15:00 | 0 | 0 | 0 | 170 | 300 | 97 | 0 | 256 | 156 |  | 0 | 320 | 230 | 40 | 0 | 55 | 0 | 0 | 0 | 15 | 40 | 48 | 0 | 0 | 0 | 0 | 54 | 55 | 55 | 22 | 25 | 30 | 0 | 25 | 0 | 0 | 0 | 70 | 0 | 0 | 25 | 218 | 0 | 130 | 0 |  | 23 | 0 | 0 | 20 | 0 | 39 | 17 | 4 | 100 | 0 | 0 | 310 | 300 | 202 | 8 | 90 | 26 | 45 | 0 | 0 | 0 | 0 | 8 | 18 | 11 | 33 | 17 | 0 | 146 | 16 | 17 | 1 | 41 | 43 | 53 | 0 | 163 | 165 | 31 | 70 | 0 | 218 | 0 | 0 | 6 | 320 | 16 | 11 | 0 | 45 | 0 | 0 | 180 | 0 | 149 | 10 | 100 | 160 | 0 | 351 | 109 | 52 | 0 | 3 | 0 | 54 | 0 | 0 | 65 | 100 | 351 | 98 | 29 | 72 | 53 | 0 | 36 | 19 |  | 842 | 0 | 395 | 0 | 99 | 0 | 0 | 0 | 0 | 0 | 0 | 64 | 19 | 0 | 0 | 0 | 0 | 0 | 0 | 0 | 0 | 0 | 0 | 52 | 0 | 20 | 0 | 5 | 0 | 0 | 150 | 0 | 0 | 115 | 0 | 169 | 0 | 94 | 0 | 181 | 0 | 415 | 53 | 0 | 94 | 0 | 113 | 0 | 4 | 113 | 440 | 0 | 0 | 0 |  | 7060 | 3437 | 10497 | 4619 | 842 | 1790 | 2472 | 590 | 70 | 48 | 0 | 66 | 0 | 0
16:00 | 0 | 0 | 0 | 170 | 300 | 97 | 0 | 269 | 151 |  | 0 | 320 | 230 | 48 | 0 | 55 | 0 | 0 | 0 | 37 | 50 | 82 | 0 | 0 | 0 | 0 | 54 | 55 | 55 | 22 | 25 | 30 | 25 | 25 | 0 | 0 | 0 | 70 | 0 | 0 | 25 | 204 | 0 | 130 | 0 |  | 24 | 0 | 0 | 90 | 0 | 41 | 17 | 5 | 100 | 0 | 0 | 275 | 265 | 192 | 8 | 89 | 26 | 48 | 0 | 0 | 0 | 0 | 14 | 20 | 11 | 33 | 17 | 126 | 154 | 16 | 17 | 1 | 42 | 43 | 53 | 0 | 130 | 165 | 32 | 71 | 0 | 217 | 0 | 0 | 6 | 300 | 8 | 11 | 0 | 45 | 0 | 0 | 180 | 0 | 149 | 6 | 100 | 160 | 0 | 318 | 115 | 52 | 0 | 2 | 0 | 54 | 0 | 0 | 98 | 100 | 320 | 104 | 17 | 92 | 66 | 0 | 30 | 12 |  | 762 | 0 | 370 | 0 | 99 | 0 | 0 | 0 | 0 | 0 | 0 | 65 | 18 | 0 | 0 | 0 | 0 | 0 | 0 | 0 | 0 | 0 | 0 | 52 | 0 | 20 | 0 | 5 | 0 | 0 | 150 | 0 | 0 | 115 | 0 | 156 | 0 | 95 | 0 | 182 | 0 | 408 | 70 | 0 | 94 | 0 | 112 | 0 | 3 | 95 | 440 | 0 | 0 | 0 |  | 7216 | 3311 | 10527 | 4465 | 762 | 1730 | 2661 | 590 | 70 | 82 | 126 | 41 | 0 | 0
17:00 | 0 | 0 | 0 | 170 | 300 | 102 | 0 | 288 | 152 |  | 0 | 320 | 230 | 70 | 0 | 55 | 0 | 0 | 55 | 60 | 64 | 82 | 0 | 0 | 0 | 0 | 54 | 55 | 55 | 22 | 25 | 30 | 25 | 25 | 0 | 0 | 0 | 70 | 0 | 0 | 25 | 203 | 0 | 130 | 0 |  | 24 | 0 | 10 | 20 | 0 | 37 | 14 | 7 | 100 | 0 | 0 | 275 | 260 | 204 | 8 | 89 | 26 | 50 | 0 | 0 | 0 | 0 | 28 | 22 | 11 | 33 | 17 | 120 | 128 | 16 | 17 | 0 | 43 | 43 | 22 | 0 | 110 | 164 | 20 | 20 | 0 | 183 | 0 | 0 | 6 | 290 | 8 | 11 | 0 | 45 | 0 | 0 | 180 | 0 | 149 | 2 | 50 | 160 | 0 | 306 | 115 | 52 | 0 | 1 | 0 | 54 | 0 | 0 | 110 | 100 | 335 | 104 | 6 | 108 | 90 | 0 | 28 | 5 |  | 842 | 0 | 330 | 0 | 99 | 0 | 0 | 0 | 0 | 6 | 0 | 61 | 18 | 0 | 0 | 0 | 0 | 0 | 0 | 0 | 0 | 0 | 0 | 16 | 0 | 21 | 0 | 5 | 0 | 0 | 150 | 0 | 0 | 50 | 0 | 130 | 0 | 95 | 0 | 167 | 0 | 251 | 70 | 0 | 94 | 0 | 113 | 0 | 2 | 95 | 440 | 0 | 0 | 0 |  | 7103 | 3055 | 10158 | 4325 | 842 | 1472 | 2625 | 590 | 70 | 98 | 120 | 16 | 0 | 0
18:00 | 0 | 0 | 0 | 170 | 270 | 63 | 0 | 251 | 161 |  | 0 | 300 | 250 | 70 | 0 | 55 | 0 | 0 | 67 | 60 | 40 | 82 | 0 | 0 | 0 | 0 | 54 | 55 | 55 | 22 | 25 | 30 | 25 | 25 | 0 | 0 | 0 | 70 | 0 | 0 | 25 | 203 | 0 | 100 | 0 |  | 24 | 0 | 17 | 10 | 7 | 37 | 14 | 11 | 80 | 0 | 0 | 275 | 260 | 212 | 8 | 90 | 26 | 50 | 0 | 0 | 0 | 13 | 16 | 22 | 11 | 33 | 17 | 134 | 158 | 16 | 17 | 0 | 43 | 43 | 22 | 0 | 110 | 164 | 33 | 20 | 0 | 142 | 18 | 0 | 7 | 275 | 16 | 11 | 0 | 45 | 0 | 0 | 200 | 0 | 149 | 0 | 20 | 160 | 0 | 241 | 115 | 52 | 0 | 0 | 16 | 54 | 0 | 0 | 105 | 100 | 335 | 104 | 1 | 108 | 80 | 0 | 36 | 0 |  | 842 | 0 | 300 | 0 | 99 | 0 | 0 | 0 | 0 | 12 | 0 | 64 | 15 | 16 | 0 | 0 | 0 | 0 | 6 | 45 | 0 | 0 | 26 | 16 | 30 | 21 | 0 | 5 | 0 | 0 | 150 | 0 | 0 | 50 | 0 | 130 | 0 | 55 | 0 | 130 | 0 | 234 | 70 | 0 | 94 | 0 | 113 | 0 | 0 | 113 | 350 | 0 | 0 | 0 |  | 6911 | 2986 | 9897 | 4128 | 842 | 1352 | 2639 | 500 | 70 | 231 | 134 | 1 | 0 | 0
18:30 | 0 | 0 | 0 | 0 | 0 | 0 | 0 | 0 | 0 |  | 0 | 0 | 0 | 0 | 0 | 0 | 0 | 0 | 0 | 0 | 0 | 0 | 0 | 0 | 0 | 0 | 0 | 0 | 0 | 0 | 0 | 0 | 0 | 0 | 0 | 0 | 0 | 0 | 0 | 0 | 0 | 0 | 0 | 0 | 0 |  | 0 | 0 | 0 | 0 | 0 | 0 | 0 | 0 | 0 | 0 | 0 | 0 | 0 | 0 | 0 | 0 | 0 | 0 | 0 | 0 | 0 | 0 | 0 | 0 | 0 | 0 | 0 | 0 | 0 | 0 | 0 | 0 | 0 | 0 | 0 | 0 | 0 | 0 | 0 | 0 | 0 | 0 | 0 | 0 | 0 | 0 | 0 | 0 | 0 | 0 | 0 | 0 | 0 | 0 | 0 | 0 | 0 | 0 | 0 | 0 | 0 | 0 | 0 | 0 | 0 | 0 | 0 | 0 | 0 | 0 | 0 | 0 | 0 | 0 | 0 | 0 | 0 | 0 |  | 0 | 0 | 0 | 0 | 0 | 0 | 0 | 0 | 0 | 0 | 0 | 0 | 0 | 0 | 0 | 0 | 0 | 0 | 0 | 0 | 0 | 0 | 0 | 0 | 0 | 0 | 0 | 0 | 0 | 0 | 0 | 0 | 0 | 0 | 0 | 0 | 0 | 0 | 0 | 0 | 0 | 0 | 0 | 0 | 0 | 0 | 0 | 0 | 0 | 0 | 0 | 0 | 0 | 0 |  | 0 | 0 | 0 | 0 | 0 | 0 | 0 | 0 | 0 | 0 | 0 | 0 | 0 | #REF!
19:00 | 0 | 0 | 0 | 170 | 300 | 100 | 0 | 285 | 166 |  | 0 | 320 | 265 | 91 | 0 | 55 | 0 | 0 | 65 | 78 | 32 | 150 | 47 | 0 | 0 | 0 | 54 | 55 | 55 | 22 | 25 | 20 | 28 | 25 | 32 | 0 | 0 | 70 | 0 | 0 | 25 | 203 | 0 | 130 | 0 |  | 24 | 0 | 85 | 50 | 72 | 37 | 17 | 11 | 80 | 0 | 0 | 275 | 260 | 214 | 8 | 89 | 26 | 51 | 0 | 0 | 0 | 50 | 36 | 19 | 11 | 33 | 17 | 154 | 135 | 49 | 17 | 0 | 44 | 43 | 53 | 0 | 110 | 163 | 34 | 78 | 0 | 190 | 18 | 0 | 9 | 275 | 16 | 11 | 0 | 111 | 0 | 0 | 200 | 0 | 149 | 0 | 100 | 160 | 0 | 367 | 115 | 87 | 0 | 0 | 16 | 54 | 0 | 52 | 112 | 100 | 370 | 104 | 0 | 137 | 60 | 0 | 36 | 0 |  | 842 | 0 | 290 | 0 | 99 | 0 | 0 | 0 | 3 | 12 | 32 | 54 | 25 | 80 | 0 | 0 | 0 | 43 | 33 | 100 | 0 | 0 | 31 | 52 | 34 | 22 | 0 | 5 | 0 | 0 | 150 | 7 | 0 | 50 | 0 | 130 | 0 | 97 | 70 | 130 | 0 | 425 | 105 | 0 | 94 | 0 | 113 | 0 | 0 | 113 | 400 | 0 | 0 | 0 |  | 8062 | 3641 | 11703 | 4381 | 842 | 1750 | 3408 | 550 | 70 | 548 | 154 | 0 | 0 | 83.53
19:30 | 0 | 0 | 0 | 170 | 300 | 100 | 0 | 290 | 165 |  | 0 | 320 | 265 | 100 | 0 | 55 | 0 | 0 | 70 | 100 | 50 | 150 | 20 | 0 | 0 | 0 | 54 | 55 | 55 | 22 | 25 | 20 | 28 | 25 | 51 | 0 | 0 | 70 | 0 | 0 | 25 | 204 | 0 | 130 | 0 |  | 24 | 0 | 85 | 50 | 101 | 37 | 17 | 16 | 80 | 0 | 0 | 275 | 260 | 211 | 8 | 90 | 26 | 51 | 0 | 0 | 0 | 0 | 52 | 20 | 11 | 33 | 17 | 144 | 133 | 49 | 17 | 0 | 44 | 43 | 53 | 0 | 110 | 164 | 33 | 78 | 0 | 218 | 17 | 0 | 9 | 310 | 16 | 11 | 0 | 270 | 0 | 0 | 200 | 0 | 149 | 0 | 100 | 160 | 0 | 367 | 115 | 105 | 0 | 0 | 16 | 54 | 0 | 0 | 112 | 100 | 399 | 104 | 0 | 162 | 58 | 0 | 36 | 0 |  | 699 | 0 | 270 | 0 | 99 | 0 | 0 | 0 | 3 | 0 | 32 | 66 | 26 | 80 | 0 | 0 | 0 | 36 | 20 | 100 | 0 | 0 | 12 | 52 | 34 | 22 | 0 | 5 | 0 | 0 | 150 | 7 | 0 | 50 | 0 | 130 | 0 | 98 | 100 | 130 | 0 | 423 | 105 | 0 | 94 | 0 | 113 | 0 | 0 | 113 | 550 | 0 | 0 | 0 |  | 8339 | 3619 | 11958 | 4437 | 699 | 1789 | 3672 | 700 | 70 | 447 | 144 | 0 | 0 | 0
20:00 | 0 | 0 | 0 | 170 | 300 | 101 | 0 | 289 | 177 |  | 0 | 320 | 265 | 100 | 0 | 55 | 0 | 0 | 95 | 100 | 102 | 150 | 0 | 0 | 0 | 0 | 54 | 55 | 55 | 22 | 25 | 30 | 28 | 25 | 0 | 0 | 0 | 70 | 0 | 0 | 25 | 203 | 0 | 130 | 0 |  | 24 | 0 | 85 | 50 | 0 | 38 | 20 | 19 | 80 | 0 | 0 | 290 | 270 | 212 | 8 | 90 | 26 | 52 | 0 | 0 | 0 | 0 | 52 | 20 | 11 | 33 | 17 | 154 | 135 | 49 | 17 | 0 | 44 | 43 | 53 | 0 | 130 | 165 | 33 | 78 | 0 | 218 | 18 | 0 | 7 | 290 | 16 | 11 | 0 | 285 | 0 | 0 | 200 | 0 | 149 | 0 | 100 | 160 | 0 | 365 | 115 | 105 | 0 | 0 | 16 | 54 | 0 | 0 | 111 | 100 | 387 | 104 | 0 | 162 | 58 | 0 | 36 | 0 |  | 699 | 0 | 250 | 0 | 99 | 0 | 0 | 0 | 3 | 0 | 32 | 65 | 25 | 64 | 0 | 0 | 0 | 0 | 0 | 100 | 0 | 0 | 0 | 52 | 34 | 22 | 0 | 5 | 0 | 0 | 150 | 2 | 0 | 50 | 0 | 130 | 0 | 95 | 100 | 130 | 0 | 422 | 105 | 0 | 94 | 0 | 111 | 0 | 0 | 113 | 540 | 0 | 0 | 0 |  | 8311 | 3492 | 11803 | 4468 | 699 | 1799 | 3549 | 690 | 70 | 374 | 154 | 0 | 0 | 83.54
21:00 | 0 | 0 | 0 | 170 | 300 | 101 | 0 | 278 | 181 |  | 0 | 320 | 265 | 100 | 0 | 55 | 0 | 0 | 155 | 100 | 64 | 133 | 0 | 0 | 0 | 0 | 54 | 55 | 55 | 22 | 25 | 30 | 28 | 25 | 0 | 0 | 0 | 70 | 0 | 0 | 25 | 214 | 0 | 130 | 0 |  | 24 | 0 | 85 | 50 | 0 | 0 | 20 | 19 | 80 | 0 | 0 | 325 | 315 | 212 | 8 | 89 | 26 | 52 | 0 | 0 | 0 | 0 | 52 | 20 | 11 | 33 | 17 | 146 | 143 | 49 | 17 | 0 | 43 | 43 | 53 | 0 | 163 | 162 | 33 | 78 | 0 | 218 | 18 | 0 | 9 | 315 | 16 | 11 | 0 | 296 | 0 | 0 | 200 | 0 | 149 | 0 | 100 | 160 | 0 | 374 | 115 | 17 | 0 | 0 | 0 | 54 | 0 | 0 | 110 | 100 | 400 | 104 | 0 | 162 | 58 | 0 | 36 | 0 |  | 699 | 0 | 220 | 0 | 83 | 0 | 0 | 0 | 3 | 0 | 32 | 66 | 28 | 64 | 0 | 0 | 0 | 0 | 0 | 100 | 0 | 0 | 0 | 52 | 34 | 22 | 0 | 5 | 0 | 0 | 150 | 0 | 0 | 50 | 0 | 130 | 0 | 96 | 100 | 130 | 0 | 423 | 105 | 0 | 94 | 0 | 113 | 0 | 0 | 113 | 570 | 0 | 0 | 0 |  | 8345 | 3482 | 11827 | 4604 | 699 | 1868 | 3365 | 720 | 70 | 355 | 146 | 0 | 0 | 83.53
22:00 | 0 | 0 | 0 | 170 | 300 | 102 | 0 | 268 | 185 |  | 0 | 320 | 265 | 50 | 0 | 55 | 0 | 0 | 175 | 100 | 64 | 133 | 0 | 0 | 0 | 0 | 54 | 55 | 55 | 22 | 25 | 30 | 28 | 25 | 0 | 0 | 0 | 70 | 0 | 0 | 25 | 203 | 0 | 130 | 0 |  | 24 | 0 | 85 | 50 | 0 | 18 | 20 | 35 | 80 | 0 | 0 | 300 | 295 | 214 | 16 | 88 | 26 | 53 | 0 | 0 | 0 | 0 | 52 | 20 | 11 | 33 | 17 | 148 | 143 | 49 | 17 | 0 | 43 | 43 | 53 | 0 | 163 | 165 | 34 | 78 | 0 | 217 | 18 | 0 | 9 | 310 | 16 | 11 | 0 | 245 | 0 | 0 | 200 | 0 | 149 | 0 | 100 | 160 | 0 | 366 | 115 | 0 | 0 | 0 | 0 | 54 | 0 | 0 | 110 | 100 | 378 | 104 | 0 | 162 | 56 | 0 | 36 | 0 |  | 699 | 0 | 185 | 0 | 83 | 0 | 0 | 0 | 5 | 0 | 32 | 69 | 28 | 64 | 0 | 0 | 0 | 0 | 0 | 100 | 0 | 0 | 0 | 52 | 33 | 22 | 0 | 5 | 0 | 0 | 150 | 0 | 0 | 50 | 0 | 128 | 0 | 97 | 100 | 126 | 0 | 414 | 105 | 0 | 94 | 0 | 113 | 0 | 0 | 113 | 570 | 0 | 0 | 0 |  | 8198 | 3437 | 11635 | 4494 | 699 | 1885 | 3263 | 720 | 70 | 356 | 148 | 0 | 0 | 83.53
23:00 | 0 | 0 | 0 | 170 | 300 | 102 | 0 | 257 | 175 |  | 0 | 320 | 230 | 20 | 0 | 55 | 0 | 0 | 170 | 50 | 32 | 98 | 0 | 0 | 0 | 0 | 54 | 55 | 55 | 22 | 25 | 30 | 28 | 25 | 0 | 0 | 0 | 70 | 0 | 0 | 25 | 203 | 0 | 130 | 0 |  | 24 | 0 | 68 | 10 | 0 | 45 | 20 | 37 | 80 | 0 | 0 | 300 | 300 | 213 | 16 | 87 | 20 | 52 | 0 | 0 | 0 | 0 | 52 | 20 | 11 | 33 | 17 | 144 | 145 | 49 | 17 | 0 | 44 | 43 | 53 | 0 | 163 | 163 | 34 | 78 | 0 | 217 | 18 | 0 | 9 | 300 | 16 | 11 | 0 | 110 | 0 | 0 | 193 | 0 | 149 | 0 | 100 | 168 | 0 | 367 | 115 | 0 | 0 | 0 | 0 | 54 | 0 | 0 | 108 | 100 | 371 | 104 | 0 | 108 | 58 | 0 | 36 | 0 |  | 841 | 0 | 185 | 0 | 99 | 0 | 0 | 0 | 5 | 0 | 32 | 68 | 27 | 64 | 0 | 0 | 0 | 0 | 0 | 100 | 0 | 0 | 0 | 52 | 33 | 22 | 0 | 5 | 0 | 0 | 150 | 0 | 0 | 50 | 0 | 126 | 0 | 98 | 70 | 119 | 0 | 362 | 105 | 0 | 94 | 0 | 113 | 0 | 0 | 113 | 550 | 0 | 0 | 0 |  | 7751 | 3483 | 11234 | 4460 | 841 | 1814 | 2901 | 700 | 70 | 304 | 144 | 0 | 0 | 83.52
24:00 | 0 | 0 | 0 | 170 | 300 | 102 | 0 | 259 | 186 |  | 0 | 320 | 230 | 0 | 0 | 55 | 0 | 0 | 170 | 16 | 7 | 64 | 0 | 0 | 0 | 0 | 54 | 55 | 55 | 22 | 25 | 30 | 28 | 25 | 0 | 0 | 0 | 70 | 0 | 0 | 25 | 203 | 0 | 130 | 0 |  | 19 | 0 | 68 | 10 | 0 | 0 | 20 | 30 | 80 | 0 | 0 | 300 | 300 | 213 | 16 | 86 | 23 | 53 | 0 | 0 | 0 | 0 | 40 | 22 | 11 | 33 | 17 | 140 | 152 | 49 | 17 | 0 | 44 | 43 | 53 | 0 | 163 | 164 | 34 | 78 | 0 | 217 | 18 | 0 | 9 | 290 | 16 | 11 | 0 | 15 | 0 | 0 | 182 | 0 | 149 | 0 | 100 | 180 | 0 | 367 | 115 | 0 | 0 | 0 | 0 | 54 | 0 | 0 | 103 | 100 | 370 | 104 | 0 | 54 | 58 | 0 | 37 | 0 |  | 841 | 0 | 185 | 0 | 99 | 0 | 0 | 0 | 4 | 0 | 32 | 68 | 26 | 48 | 0 | 0 | 0 | 0 | 0 | 50 | 0 | 0 | 0 | 52 | 0 | 22 | 0 | 5 | 0 | 0 | 150 | 0 | 0 | 50 | 0 | 126 | 0 | 98 | 0 | 117 | 0 | 363 | 70 | 0 | 94 | 0 | 113 | 0 | 0 | 113 | 520 | 0 | 0 | 0 |  | 7428 | 3246 | 10674 | 4471 | 841 | 1809 | 2487 | 670 | 70 | 186 | 140 | 0 | 0 | 83.52
KWH | 0 | 0 | 0 | 4095000 | 7207700 | 2058500 | 0 | 7013370 | 4212000 |  | 0 | 7062750 | 5827113 | 705600 | 0 | 762277 | 2659219 | 0 | 2201000 | 775680 | 723168 | 1190880 | 68727 | 0 | 0 | 0 | 1167840 | 718090 | 801356 | 466164 | 600000 | 676440 | 544500 | 592900 | 68160 | 0 | 0 | 1688000 | 0 | 0 | 363544 | 4875668 | 0 | 3105548 | 0 |  | 306480 | 0 | 483782 | 519360 | 133440 | 420480 | 423456 | 454080 | 2441842 | 0 | 0 | 7278600 | 5676000 | 4903000 | 367999 | 2120960 | 569592 | 1223520 | 0 | 0 | 0 | 57480 | 336811 | 443916 | 235080 | 726400 | 398020 | 2766720 | 3395320 | 682560 | 363636 | 13500 | 1019000 | 1026360 | 1059000 | 0 | 3415500 | 3866000 | 789408 | 1468800 | 0 | 4705550 | 105000 | 0 | 184500 | 7270500 | 346992 | 261000 | 0 | 1475344 | 0 | 0 | 3568800 | 0 | 2920320 | 113265 | 1568640 | 2701920 | 0 | 8332000 | 1521600 | 622800 | 0 | 27480 | 42655 | 767121 | 0 | 50160 | 1274280 | 2198400 | 8699700 | 1296960 | 335770 | 1382400 | 786600 | 0 | 436320 | 211663 |  | 19768000 | 0 | 8184672 | 0 | 1638720 | 0 | 0 | 0 | 19680 | 23168 | 185250 | 1677000 | 459900 | 385152 | 0 | 0 | 0 | 48661 | 41000 | 563848 | 0 | 0 | 53669 | 576960 | 209587 | 492480 | 0 | 132912 | 0 | 0 | 3669600 | 10000 | 0 | 2723000 | 0 | 3772100 | 0 | 1896187 | 504000 | 4037173 | 0 | 7470818 | 1520640 | 0 | 1713216 | 0 | 1955520 | 0 | 41686 | 1666848 | 11625100 | 0 | 0 | 0 |  | 164825036 | 77066547 | 241891583 | 112691198 | 19768000 | 39096534 | 47141312 | 15294700 | 1688000 | 2701755 | 2766720 | 743364 | 0
Fuel Cost | 0 | 0 | 0 | 6019650 | 8000547 | 2717220 | 0 | 7083503.7 | 4338360 |  | 0 | 7698397.5 | 6468095.43 | 5355504 | 0 | 6448863.42 | 2765587.76 | 0 | 3807730 | 5840870.4 | 6595292.16 | 11718259.2 | 633662.94 | 0 | 0 | 0 | 8525232 | 5550835.7 | 7901370.16 | 349623 | 450000 | 0 | 0 | 0 | 659107.2 | 0 | 0 | 455760 | 0 | 0 | 3377323.76 | 5314478.12 | 0 | 5279431.6 | 0 |  | 0 | 0 | 4692685.4 | 4959888 | 1160928 | 3330201.6 | 533554.56 | 1348617.6 | 3613926.16 | 0 | 0 | 5386164 | 5676000 | 4510760 | 474718.71 | 2439104 | 643638.96 | 1712928 | 0 | 0 | 0 | 580548 | 3216545.05 | 563773.32 | 176310 | 1271200 | 298515 | 20750400 | 3599039.2 | 6197644.8 | 461817.72 | 215190 | 1671160 | 1642176 | 1885020 | 0 | 3893670 | 4020640 | 1555133.76 | 2805408 | 0 | 8140601.5 | 229950 | 0 | 376380 | 7343205 | 260244 | 198360 | 0 | 11153600.64 | 0 | 0 | 18557760 | 0 | 28735948.8 | 1324067.85 | 12784416 | 29315832 | 0 | 7748760 | 13876992 | 5885460 | 0 | 0 | 322471.8 | 6681623.91 | 0 | 500596.8 | 10920579.6 | 14641344 | 0 | 0 | 0 | 0 | 0 | 0 | 0 | 0 |  | 113863680 | 0 | 8593905.6 | 0 | 12880339.2 | 0 | 0 | 0 | 206443.2 | 242800.64 | 1930305 | 1895010 | 712845 | 3759083.52 | 0 | 0 | 0 | 478824.24 | 416560 | 4990054.8 | 0 | 0 | 520052.61 | 5590742.4 | 2032993.9 | 945561.6 | 0 | 100614.384 | 0 | 0 | 19889232 | 346500 | 0 | 3185910 | 0 | 4979172 | 0 | 2844280.5 | 8573040 | 4723492.41 | 0 | 7396109.82 | 15875481.6 | 0 | 16258419.84 | 0 | 15174835.2 | 0 | 460630.3 | 12318006.72 | 51034189 | 0 | 0 | 0 |  | 397640204.79 | 322219115.484 | 719859320.274 | 117189483.754 | 113863680 | 46492721.73 | 321958243.65 | 70923421 | 455760 | 26225721.99 | 20750400 | 1999888.15 | 0
Yesterday Day Peak | 0 | 0 | 0 | 170 | 300 | 98 | 0 | 257 | 147 |  | 0 | 320 | 275 | 5 | 0 | 30 | 0 | 0 | 0 | 18 | 40 | 32 | 0 | 0 | 0 | 0 | 54 | 35 | 35 | 22 | 25 | 30 | 25 | 17 | 0 | 0 | 0 | 70 | 0 | 0 | 25 | 203 | 0 | 130 | 0 |  | 3 | 0 | 0 | 50 | 0 | 0 | 17 | 2 | 100 | 0 | 0 | 290 | 300 | 212 | 8 | 88 | 26 | 49 | 0 | 0 | 0 | 0 | 0 | 15 | 8 | 33 | 17 | 126 | 120 | 16 | 17 | 2 | 43 | 42 | 50 | 0 | 163 | 162 | 32 | 71 | 0 | 218 | 0 | 0 | 5 | 300 | 16 | 11 | 0 | 4 | 0 | 0 | 173 | 0 | 137 | 9 | 100 | 92 | 0 | 368 | 77 | 24 | 0 | 4 | 0 | 54 | 0 | 0 | 43 | 90 | 340 | 38 | 48 | 20 | 25 | 0 | 5 | 30 |  | 842 | 0 | 390 | 0 | 83 | 0 | 0 | 0 | 0 | 0 | 0 | 64 | 15 | 0 | 0 | 0 | 0 | 0 | 0 | 0 | 0 | 0 | 0 | 47 | 0 | 17 | 0 | 5 | 0 | 0 | 150 | 0 | 0 | 122 | 0 | 180 | 0 | 93 | 0 | 181 | 0 | 390 | 53 | 0 | 92 | 0 | 113 | 0 | 6 | 95 | 400 | 0 | 0 | 0 |  | 9994 | DayPeak
Yesterday Evening Peak | 0 | 0 | 0 | 170 | 300 | 100 | 0 | 290 | 165 | 0 | 0 | 320 | 265 | 100 | 0 | 55 | 0 | 0 | 70 | 100 | 50 | 150 | 20 | 0 | 0 | 0 | 54 | 55 | 55 | 22 | 25 | 20 | 28 | 25 | 51 | 0 | 0 | 70 | 0 | 0 | 25 | 204 | 0 | 130 | 0 | 0 | 24 | 0 | 85 | 50 | 101 | 37 | 17 | 16 | 80 | 0 | 0 | 275 | 260 | 211 | 8 | 90 | 26 | 51 | 0 | 0 | 0 | 0 | 52 | 20 | 11 | 33 | 17 | 144 | 133 | 49 | 17 | 0 | 44 | 43 | 53 | 0 | 110 | 164 | 33 | 78 | 0 | 218 | 17 | 0 | 9 | 310 | 16 | 11 | 0 | 270 | 0 | 0 | 200 | 0 | 149 | 0 | 100 | 160 | 0 | 367 | 115 | 105 | 0 | 0 | 16 | 54 | 0 | 0 | 112 | 100 | 399 | 104 | 0 | 162 | 58 | 0 | 36 | 0 |  | 699 | 0 | 270 | 0 | 99 | 0 | 0 | 0 | 3 | 0 | 32 | 66 | 26 | 80 | 0 | 0 | 0 | 36 | 20 | 100 | 0 | 0 | 12 | 52 | 34 | 22 | 0 | 5 | 0 | 0 | 150 | 7 | 0 | 50 | 0 | 130 | 0 | 98 | 100 | 130 | 0 | 423 | 105 | 0 | 94 | 0 | 113 | 0 | 0 | 113 | 550 | 0 | 0 | 0 |  | 11958 | EvPeak
Forecast for Evening | 0 | 0 | 0 | 170 | 300 | 100 | 0 | 0 | 250 | 0 | 0 | 400 | 270 | 100 | 0 | 55 | 0 | 0 | 200 | 100 | 100 | 149 | 100 | 0 | 0 | 0 | 54 | 55 | 55 | 22 | 25 | 33 | 33 | 25 | 52 | 0 | 0 | 70 | 0 | 0 | 25 | 225 | 0 | 130 | 0 | 0 | 22 |  | 85 | 100 | 100 | 50 | 22 | 20 | 80 | 0 | 0 | 360 | 300 | 225 | 8 | 90 | 26 | 50 | 0 | 0 | 0 | 50 | 52 | 22 | 11 | 33 | 17 | 168 | 160 | 49 | 17 | 0 | 44 | 43 | 51 | 0 | 163 | 165 | 33 | 78 | 0 | 225 | 20 | 0 | 10 | 341 | 16 | 11 | 200 | 300 | 300 | 100 | 200 | 100 | 149 | 0 | 100 | 200 | 0 | 400 | 115 | 105 | 100 | 0 | 300 | 54 | 110 | 114 | 113 | 100 | 400 | 104 | 0 | 162 | 60 | 0 | 36 |  |  | 843 | 16 | 400 | 0 | 99 | 220 | 0 | 0 | 20 | 60 | 32 | 70 | 26 | 110 | 0 | 0 | 65 | 50 | 40 | 100 | 0 | 0 | 40 | 52 | 34 | 22 | 0 | 11 | 0 | 0 | 150 | 10 | 0 | 144 | 0 | 180 | 0 | 95 | 100 | 150 | 0 | 400 | 105 | 200 | 94 | 100 | 113 | 0 | 0 | 113 | 622 | 0 |  | 150
Forecast for Day | 0 | 0 | 0 | 170 | 300 | 100 | 0 | 0 | 250 | 0 | 0 | 400 | 270 | 100 | 0 | 55 | 0 | 0 | 200 | 100 | 100 | 149 | 100 | 0 | 0 | 0 | 54 | 55 | 55 | 22 | 25 | 33 | 33 | 25 | 52 | 0 | 0 | 70 | 0 | 0 | 25 | 225 | 0 | 130 | 0 | 0 | 22 |  | 82 | 100 | 100 | 50 | 22 | 15 | 80 | 0 | 0 | 360 | 300 | 225 | 8 | 90 | 26 | 50 | 0 | 0 | 0 | 0 | 52 | 22 | 11 | 33 | 17 | 151 | 160 | 49 | 17 | 1.6 | 44 | 43 | 51 | 0 | 163 | 165 | 33 | 75 | 0 | 225 | 20 | 0 | 10 | 341 | 16 | 11 | 100 | 300 | 100 | 50 | 200 | 100 | 149 | 20 | 100 | 200 | 0 | 400 | 115 | 105 | 50 | 5 | 300 | 54 | 110 | 114 | 113 | 100 | 400 | 104 | 50 | 162 | 60 | 0 | 36 | 30 |  | 843 | 0 | 400 | 0 | 99 | 0 | 0 | 0 | 20 | 60 | 32 | 70 | 25 | 110 | 0 | 0 | 65 | 50 | 40 | 100 | 0 | 0 | 40 | 52 | 0 | 22 | 0 | 11 | 0 | 0 | 150 | 10 | 0 | 144 | 0 | 160 | 0 | 95 | 50 | 150 | 0 | 400 | 105 | 100 | 94 | 100 | 113 | 0 | 8 | 113 | 622 | 0 |  | 150
Generation at 08:00(Today) | 0 | 0 | 0 | 170 | 300 | 102 | 0 | 261 | 160 | 0 | 0 | 320 | 235 | 0 | 0 | 15 | 0 | 0 | 150 | 0 | 0 | 48 | 0 | 0 | 0 | 0 | 35 | 17 | 17 | 22 | 25 | 0 | 25 |  | 0 | 0 | 0 | 70 | 0 | 0 | 25 | 203 | 0 | 130 | 0 | 0 | 24 | 0 | 0 | 10 | 0 | 3 | 20 | 8 | 80 | 0 | 0 | 300 | 300 | 161 | 16 | 89 | 23 | 30 | 0 | 0 | 0 | 0 | 0 | 19 | 8 | 33 | 18 | 108 | 139 | 8 | 17 | 1 | 44 | 43 | 22 | 0 | 110 | 162 | 33 | 50 | 0 | 216 | 18 | 0 | 9 | 320 | 16 | 5 | 0 | 0 | 0 | 0 | 185 | 0 | 124 | 0 | 30 | 68 | 0 | 363 | 103 | 0 | 0 | 2 | 0 | 35 | 0 | 0 | 0 | 60 | 385 | 17 | 16 | 0 | 0 | 0 | 36 | 13 | 0 | 830 | 0 | 190 | 0 | 99 | 0 | 0 | 0 | 4 | 0 | 0 | 66 | 15 | 0 | 0 | 0 | 0 | 0 | 0 | 0 | 0 | 0 | 0 | 0 | 0 | 22 | 0 | 5 | 0 | 0 | 150 | 0 | 0 | 50 | 0 | 130 | 0 | 55 | 0 | 137 | 0 | 419 | 35 | 0 | 92 | 0 | 102 | 0 | 1 | 95 | 470 | 0 | 0 | 0 | 0
199
| Minimum Generation |  | 8101 | 6:00
| Highest Generation |  | 11958 | 19:30
| Day Peak Generation |  | 9994 | 12:00
| Evening Peak Generation |  | 11958 | 19:30
| HVDC Max Flow |  | 842 | 1:00
| HVDC EvPeak Flow |  | 699 | 19:30
| Load factor L.F |  | 84.29%

## P1
POWER GRID COMPANY OF BANGLADESH LTD.
|  |  | NATIONAL LOAD DESPATCH CENTER |  |  |  |  | QF-LDC-08
|  |  | DAILY REPORT |  |  |  |  | Page -1
[6 empty] | Reporting Date : | 2021-04-07
Till now the maximum generation is : - |  |  | 13018 MW | 21:00 | Hrs on | 2021-04-03
The Summary of Yesterday's |  | 2021-04-06 | Generation & Demand |  | Today's Actual Min Gen. & Probable Gen. & Demand
Day Peak Generation : |  | 9994 | MW Hour : | 12:00 | Min. Gen. at | 6:00 | 8789 | MW
Evening Peak Generation : |  | 11958 | MW Hour : | 19:30 | Available Max Generation : |  | 15373 | MW
E.P. Demand (at gen end) : |  | 11958 | MW Hour : | 19:30 | Max Demand (Evening) : |  | 12700 | MW
Maximum Generation : |  | 11958 | MW Hour : | 19:30 | Reserve(Generation end) |  | 2673 | MW
Total Gen. (MKWH) : |  | 241.8916 | System Load Factor : | 84.29% | Load Shed : |  | 0 | MW
EXPORT / IMPORT THROUGH EAST-WEST INTERCONNECTOR
Export from East grid to West grid :- Maximum |  |  | -436 | MW at | 21:00 | Energy |  | MKWHR.
Import from West grid to East grid :- Maximum |  |  | - | MW at | - | Energy | - | MKWHR.
| Water Level of Kaptai Lake at 6:00 A M on |  | 2021-04-07
Actual : | 83.29 | Ft.(MSL) , | Rule curve : | 86.8 | Ft.( MSL )
Gas Consumed : | Total = | 1208.75 | MMCFD. | Oil Consumed (PDB) :
[6 empty] | HSD : |  | Liter
[6 empty] | FO : |  | Liter
Cost of the Consumed Fuel (PDB+Pvt) : |  | Gas : | 163682205.484
: |  | Coal : | 70923421 | Oil : | 348183965.64 | Total : | 582789592.124
Load Shedding & Other Information
Area | Yesterday |  |  |  | Today
|  |  | Estimated Demand (S/S end) |  | Estimated Shedding (S/S end) |  | Rates of Shedding
| MW |  | MW |  |  | MW | (On Estimated Demand)
Dhaka | 0 | 0:00 | 4499.9209 |  |  | 0 | 0%
Chittagong Area | 0 | 0:00 | 1534.224 |  |  | 0 | 0%
Khulna Area | 0 | 0:00 | 1375.3269 |  |  | 0 | 0%
Rajshahi Area | 0 | 0:00 | 1242.9771 |  |  | 0 | 0%
Cumilla Area | 0 | 0:00 | 1123.1208 |  |  | 0 | 0%
Mymensingh Area | 0 | 0:00 | 906.3288 |  |  | 0 | 0%
Sylhet Area | 0 | 0:00 | 501.6247 |  |  | 0 | 0%
Barisal Area | 0 | 0:00 | 233.219 |  |  | 0 | 0%
Rangpur Area | 0 | 0:00 | 699.0304 |  |  | 0 | 0%
Total | 0 |  | 12115.7727 |  |  | 0
Information of the Generating Units under shut down.
| Planned Shut- Down |  |  | Forced Shut- Down
1) Barapukuria ST: Unit-1,2
2) Baghabari-100 MW
3) Ashuganj-4,5
4) Kaptai-2
5) Raozan #2
6) Siddirganj-335 MW
Additional Information of Machines, lines, Interruption / Forced Load shed etc.
a) Bakulia-Kulshi 132 kV Ckt-2 was under shut down from 08:52 to 12:45 for C/M.
b) Baroirhat-PHP 132 kV Ckt was shut down at 08:45 for D/W.
c) Ashuganj-Sirajganj 230 kV Ckt-2 was under shut down from 09:41 to 20:58 for protection test.
d) Feni 132/33 kV T-2 transformer was under 10:10 to 16:02 for CT replacement.
e) Sunamganj 132/33 kV T-2 transformer was under shut down from 07:26 to 08:12 for C/M.
f) Purbasadipur 132/33 kV T-3 transformer along with 33 kV Bus was shut down from 09:14 to 17:04 for C/M. |  |  |  |  | About 25 MW power interruption occurred under Purbasadipur S/S
area from 09:14 to 17:04.
g) Siddirganj Peaking GT-1 & GT-2 tripped at 10:38 due to GBC problem and were synchronized at
16:30 & 16:02 respectively.
h) Siddirganj-335 MW CCPP GT was shut down at 11:50 due to exhaust dust inspection.
i) Sherpur 132/33 kV T-3 transformer was under shut down from 10:45 to 16:40 for C/M.
j) Bhandaria 132/33 kV T-2 & T-3 transformers tripped at 08:35 showing O/C & E/F relays at 33 kV end |  |  |  |  | About 16 MW power interruption occurred under Bhandaria S/S
and were switched on at 09:05. |  |  |  |  | area from 08:35 to 09:05.
k) Bhangura-Baghabari 132 kV Ckt was under shut down from 11:17 to 17:34 for D/W.
l) Faridpur 132/33 kV T-3 transformer was under shut down from 08:10 to 12:55 for C/M.
m) Kurigram 132/33 kV T-1 transformer along with 33 kV Bus were shut down from 12:09 to 12:57 for |  |  |  |  | About 18 MW power interruption occurred under Kurigram S/S
33 kV maintenance work. |  |  |  |  | area from 12:09 to 12:57.
n) Cumilla(S)-Surjamoninagar 230 kV Ckt-1 & 2 tripped at 14:19 showing dist.Z1 at Surjamoninagar end |  |  |  |  | About 130 MW power interruption occurred under Cumilla(S) S/S
and were switched on at 14:47. |  |  |  |  | area from 14:19 to 14:47.
o) Cumilla(S) 132/33 kV T-3 & T-4 transformers tripped at 14:19 showing O/C relay due to Y-phase CT of
33 kV Balutopa feeder and were switched on at 14:48.
p) Gallamari 132/33 kV T-1 & T-2 transformers tripped at 05:42(7/4/21) showing O/C relay and was |  |  |  |  | About 26 MW power interruption occurred under Gallamari S/S
switched on at 05:54(7/4/21). |  |  |  |  | area from 05:42 to 05:54.
q) Halishahar 132/33 kV T-2 transformer tripped at 23:08 showing diff. O/C relay and was switched |  |  |  |  | About 25 MW power interruption occurred under Halishahar S/S
on at 00:00(7/4/21). |  |  |  |  | area from 23:08 to 00:00(7/4/21).
r) Kachua 132/33 kV T-2 transformer is under shut down since 07:20(7/4/21) due to red hot maintenance.

## P2
EVENING PEAK GENERATION AND DAY LONG ENERGY DATA OF POWER STATIONS
| Date : | 2021-04-06 | [5 empty] | Page -2
Sl. |  |  |  |  | Present | Peak | Energy
No. | Name of the Power Stations |  | Producer | Installed Capacity | Capacity | Hour | Generated | Remarks
Generation
|  |  |  | Unit No. X Capacity | MW | MW | MW
| Ghorasal Repowered CCPP Unit-3 |  | PDB | 1*210 | 170 | 0 | 0 | Under maint.
| Ghorasal Repowered CCPP Unit-4 |  | PDB | 1*210 | 180 | 0 | 0 | Under maint.
| Ghorasal TPP Unit-5 |  | PDB | 1*210 | 190 | 170 | 4095000 | Gas shortage
2 | Ghorasal 365 MW CCPP Unit-7 |  | PDB | 1*243+1*122 | 365 | 300 | 7207700 | Machine problem
3 | Ghorashal 78.5 MW PP(MAX) |  | QRPP | 2*40 | 78 | 0 | 0 | Contract Expired
4 | Ghorashal 108MW PP (Regent) |  | IPP | 34*3.35 | 108 | 100 | 2058500
5 | Haripur GTPP |  | SBU, PDB | 2*32 | 20 | 0 | 0 | Under maint.
6 | Haripur 412 MW CCPP |  | EGCB | 1*273+1*139 | 412 | 290 | 7013370 | Gas shortage
7 | Haripur 360MW CCPP(HPL) |  | IPP | 1*235+1*125 | 360 | 165 | 4212000 | Gas shortage
8 | Meghnaghat 450 MW CCPP(MPL) |  | IPP | 2*150+1*150 | 450 | 320 | 7062750 | Gas shortage
9 | Meghnaghat 100 MW(IEL) |  | QRPP | 12*8.9 | 100 | 100 | 705600
10 | Meghnaghat CCPP(Summit) |  | IPP | 2*110+1*110 | 305 | 265 | 5827113 | Gas shortage
11 | Madanganj 102 PP(Summit) |  | QRPP | 6*17 | 100 | 0 | 0 | Contract Expired
12 | Madanganj-55 MW PP(Summit) |  | (IPP) | 3*17.08+1*11.3 | 55 | 55 | 762277
13 | Keraniganj 100 MW PP (Powerpac) |  | QRPP | 8*13.45 | 100 | 20 | 68727 | Low demand
14 | Narshingdi 22 MW PP (Doreen) |  | SIPP, REB | 8*2.90 | 22 | 22 | 466164
15 | 210 MW Siddhirgonj TPP |  | PDB | 1*210 | 115 | 0 | 0 | Under maint.
16 | Siddhirgonj 2*120 MW GTPP |  | EGCB | 2*105 | 210 | 70 | 2201000 | Gas shortage
17 | Siddhirganj 100 PP(Dutch Bangla) |  | QRPP | 12*8.9 | 100 | 100 | 775680
18 | Siddhirganj 335 MW CCPP |  | EGCB | 1*217+118 | 335 | 0 | 2659219 | Under maint.
19 | Gagnagar 102 MW PP (Digital Power) |  | IPP | 12*8.924 | 102 | 50 | 723168 | Low demand
20 | Katpotti 52 MW PP (Sinha) |  | IPP | 7*7.9 | 51 | 0 | 0 | Fuel shortage
21 | Kamalaghat 54 MW PP(Banco Energy) |  | IPP | 3*18 | 54 | 54 | 1167840
22 | Kodda 150MW PP |  | BPDB-RPCL | 9*17.06 | 149 | 150 | 1190880
23 | Manikganj 55 MW PP (Northern) |  | IPP | 3*19.3 | 55 | 55 | 718090
24 | Nababganj 55 MW PP (Southern power ) |  | IPP | 3*19.3 | 55 | 55 | 801356
25 | Bosila 108MW PP(CLC) |  | IPP | 12*8.775+1*3.5 | 108 | 0 | 0 | Machine problem
26 | Summit Power,(Madhabdi+Ashulia) |  | SIPP,REB | 3*3.67+4*8.73 | 80 | 45 | 1276440 | Engine problem
27 | Maona 33 MW PP(Summit) |  | SIPP,REB | 4*8.73 | 33 | 28 | 544500 | Engine problem
28 | Rupganj 33 MW PP(Summit) |  | SIPP,REB | 4*8.73 | 33 | 25 | 592900 | Engine problem
29 | Gazipur 52 MW PP |  | IPP | 6*8.9 | 52 | 51 | 68160
30 | Tongi 80 MW GTPP |  | PDB | 1* 105 | 105 | 0 | 0 | Under maint.
31 | Kodda 300 MW PP Unit-2 (Summit) |  | IPP | 18*17.076 | 300 | 270 | 1475344 | Low demand
32 | Keranigonj 300 MW PP (APR) |  | IPP | 256*1.4 | 300 | 0 | 0 | Reserve.
33 | Bramhangoan 100 MW PP (Aggreko) |  | IPP | 100 | 100 | 0 | 0 | Reserve.
34 | Aurahati 100MW PP (Aggreko) |  | IPP | 0.85*23+0.95*91 | 100 | 0 | 0 | Reserve.
35 | Kodda 149 MW PP Unit-1 (Summit) |  | IPP | 149 | 149 | 149 | 2920320
36 | Gazipur 100 MW PP |  | RPCL | 100 MW | 105 | 105 | 622800
37 | Meghnaghat 104 MW PP (OPCL) |  | IPP | 18.5*6 | 104 | 104 | 1296960
38 | Manikgonj 162MW PP(MPGL) |  | IPP | 9*18 | 162 | 162 | 1382400
| Spectra Solar Plant Ltd. |  | IPP | 35 | 0 | 0 | 211663
| Dhaka area Total |  |  |  | 5972 | 3280 | 60107921
39 | Chattogram TPP-1 |  | PDB | 1*210 | 180 | 0 | 0 | Gas shortage.
| Chattogram TPP-2 |  | PDB | 1*210 | 180 | 0 | 0 | Gas shortage
40 | Raozan 25 MW PP |  | IPP | 3*8.9 | 25 | 25 | 363544
41 | Teknaf 20MW PP (Solartech) |  | Teknaf Solartech Energy Ltd. | 20 | 20 | 0 | 113265
42 | Patenga 50MW PP (Baraka) |  | IPP | 8*6.98 | 50 | 37 | 420480 | Low demand
43 | Kaptai Hydro: Unit-1,2,3,4, 5 |  | PDB | 2*40+3*50 | 230 | 70 | 1688000 | Unit-2 under maint
44 | Sikalbaha 225MW |  | PDB | 1*150+1*175 | 225 | 204 | 4875668 | FGMO
45 | Sikalbaha Peaking GT |  | PDB | 1*150 | 150 | 130 | 3105548 | Machine problem
46 | Sikalbaha 105 MW PP (Baraka Sikalbaha) |  | IPP | 105 MW | 105 | 0 | 0 | Reserve.
47 | Hathazari 100 MW peaking PP |  | PDB | 11*8.9 | 98 | 0 | 0
48 | Dohazari -Kalaish 100 MW Peaking |  | PDB | 6*17 | 102 | 85 | 483782 | Engine problem
49 | Juldah 100 MW Unit-1 (Acorn) |  | QRPP | 8*13.45 | 100 | 50 | 519360 | Low demand
50 | Juldah 100 MW PP Unit-3 (Acorn) |  | IPP | 0 | 100 | 100 | 1568640
51 | Barabkunda 22 MW PP (Regent) |  | SIPP, PDB | 8*2.90 | 22 | 17 | 423456
* | Malancha, Ctg. EPZ (United) |  |  | 5*8.73+3*9.34 | 0 | 16 | 454080
52 | Chattogram 108 MW PP (ECPV) |  | IPP | 16*7 | 108 | 101 | 133440
53 | Kaptai 7 MW Solar PP |  | PDB | 7.4 MW | 7 | 0 | 27480
54 | Anwara 300 MW PP (United) |  | IPP | 300 MW | 300 | 16 | 42655 | Transformer O/L
55 | Jodiac Power |  | IPP | 3*18.55+1*3.6 | 54 | 54 | 767121
56 | Karnaphuli Power Ltd. |  | IPP | 110 | 110 | 0 | 0 | Reserve.
57 | Juldah unit-2 (Acorn) |  | IPP | 8*13.6 | 100 | 100 | 2198400
| Anlima Energy Ltd. |  | IPP | 6*21.2 | 116 | 58 | 786600 | Engine problem
| Chattogram area Total |  |  |  | 2382 | 1063 | 17971519
58 | Ashuganj TPP Unit- 3 |  | APSCL | 1*150 | 135 | 80 | 2441842 | Gas shortage
| Ashuganj TPP Unit- 4 |  | APSCL | 1*150 | 129 | 0 | 0 | Gas shortage
| Ashuganj TPP Unit- 5 |  | APSCL | 1*150 | 134 | 0 | 0 | Gas shortage
59 | Ashuganj 225 MW CCPP |  | APSCL | 1*142+1*75 | 221 | 211 | 4903000
60 | Ashuganj 450 MW CCPP(North) |  | APSCL | 1*360 | 360 | 275 | 7278600 | FGMO
61 | Ashuganj 450 MW CCPP(South) |  | APSCL | 1*360 | 360 | 260 | 5676000 | FGMO
62 | Ashuganj 50 MW PP |  | APSCL | 14*3.968 | 45 | 26 | 569592 | Engine problem
63 | Ashuganj 55 MW PP (Precision) |  | RPP | 15*4 | 55 | 51 | 1223520
64 | Ashuganj 195MW PP (APSCL-United) |  | IPP | 20*9.73+1*16 | 195 | 8 | 367999 | Gas shortage
65 | Ashuganj 51 MW PP (Midland) |  | IPP | 6*9.34 | 51 | 0 | 0 | Line fault
66 | Ashuganj 150MW PP (Midland) |  | IPP | 23*7.015 | 150 | 0 | 0 | Line fault
67 | Titas 50 MW Peaking PP |  | PDB | 6*8.92 | 52 | 0 | 57480 | Reserve.
68 | Chandpur 150 MW CCPP |  | PDB | 1*106+1*57 | 163 | 90 | 2120960 | Gas shortage
69 | Chandpur 200MW (Desh energy) |  | IPP | 0 | 200 | 160 | 2701920 | Engine problem
70 | Feni 22MW PP (Doreen) |  | SIPP, PDB | 8*2.90 | 22 | 20 | 443916
71 | Feni 11 MW PP (Doreen) |  | SIPP, REB | 4*2.90 | 11 | 11 | 235080
** | Impoprt (Tripura) |  | Imported power | 0 | 160 | 144 | 2766720
72 | Jangalia 33MW PP (Summit) |  | SIPP, PDB | 4*8.73 | 33 | 33 | 726400
73 | Jangalia 52 MW PP (Lakdanavi) |  | IPP | 6*8.92 | 52 | 52 | 336811
74 | Cumilla 25 MW PP (Summit) |  | SIPP, PDB | 3*3.67+2*6.97 | 25 | 17 | 398020 | Engine problem
75 | Daudkandi 200 MW PP (B.Trac) |  | IPP | 154*1.4 | 200 | 0 | 0 | Reserve.
76 | Feni Lanka Power |  | IPP | 7*18.415+1*9.78 | 114 | 0 | 50160 | Reserve.
77 | Chowmuhani 113 MW |  | IPP | 12*9.78+2*3.1 | 113 | 112 | 1274280
| Bhairob 54.5 MW |  | IPP | 3*18.2 | 0 | 36 | 436320 | 33 kV feeder fault
| Cumilla Area Total |  |  |  | 2980 | 1586 | 34008620
78 | RPCL 210MW CCPP |  | IPP | 4*35+1*70 | 202 | 133 | 3395320 | Gas shortage
79 | Tangail 22 MW PP (Doreen) |  | SIPP, PDB | 8*2.90 | 22 | 17 | 363636
80 | Jamalpur 95 MW PP(Powerpac) |  | IPP | 12*8.924 | 95 | 49 | 682560 | Engine problem
81 | Sarishabari 3 MW Solar Plant |  | IPP | 1*3 | 3 | 0 | 13500
82 | Mymensingh 200 MW PP (United) |  | IPP | 200 | 200 | 200 | 3568800
83 | Jamalpur 115 MW PP (United) |  | IPP | 115 MW | 115 | 115 | 1521600
84 | Sutiakhali 50 MW Solar PP |  | IPP | 50 | 50 | 0 | 335770
85 | Tangail Palli Power Gen 22 MW |  | IPP | 4*6.7 | 22 | 24 | 306480
| Mymensingh Area Total |  |  |  | 709 | 538 | 10187666
86 | Fenchugonj CCPP Phase-1 |  | PDB | 2*32+1*33 | 70 | 44 | 1019000 | Machine problem
87 | Fenchugonj CCPP Phase-2 |  | PDB | 2*35+1*35 | 90 | 43 | 1026360 | Machine problem
88 | Kushiara 163 MW CCPP (KP) |  | IPP | 1*109+1*54 | 163 | 110 | 3415500
89 | Shajibazar 330 MW CCPP |  | PDB | 3*110 | 330 | 164 | 3866000 | Machine problem
90 | Fenchugonj 51 MW PP (Barakatullah) |  | RPP | 19*2.90 | 51 | 53 | 1059000
91 | Fenchuganj 44MW (Energyprima) |  | RPP | 12*3.3+5*2 | 44 | 0 | 0 | Contract Expired
92 | Hobiganj 11MW PP Cofidence-E |  | SIPP, REB | 4*2.90 | 11 | 11 | 261000
93 | Shahjibazar GTPP Unit- 8 & 9 |  | PDB | 2*35 | 66 | 33 | 789408 | GT-8 Under maint.
94 | Shahjibazar 86MW PP (Shahjibazar) |  | RPP | 32*2.90 | 86 | 78 | 1468800
| Shahjibazar 100 MW GTPP |  | PDB | 1*100 | 0 | 0 | 0 | Under Shut down
95 | Sylhet 225 MW CCPP |  | PDB | 1*142+1*89 | 231 | 218 | 4705550
96 | Sylhet 20 MW GTPP |  | PDB | 1*20 | 20 | 17 | 105000
97 | Sylhet 50MW PP (EPL) |  | RPP | 27*2 | 50 | 0 | 0 | Contract Expired
98 | Shahjahanulla 25 MW PP |  | SIPP, REB | 3*9.34 | 25 | 16 | 346992 | Engine problem
99 | Bibiana-II 341 MW CCPP (Summit) |  | IPP | 1*222+1*119 | 341 | 310 | 7270500 | FGMO
100 | Bibiyana-III 400 MW CCPP |  | PDB | 400 MW | 400 | 367 | 8332000 | FGMO
101 | Sylhet 10MW PP (Desh) |  | RPP | 6*1.95 | 10 | 9 | 184500
| Bibiyana South 400 MW |  | PDB | 400 MW | 383 | 399 | 8699700
| Sylhet Area Total |  |  |  | 2371 | 1872 | 42549310
102 | Bheramara GTPP Unit-3 |  | PDB | 1*20 | 16 | 0 | 0 | Reserve.
** | Bheramara (HVDC ) |  | Imported power | 2*500 | 1000 | 699 | 19768000
103 | Khulna 115 PP MW (KPCL-2) |  | QRPP | 7*17 | 115 | 99 | 1638720 | Engine problem
104 | Faridpur 50 MW Peaking PP |  | PDB | 8*6.89 | 54 | 3 | 19680 | Low demand
105 | Khulna 225 MW CCPP |  | NWPGCL | 1*150+1*75 | 230 | 0 | 0 | Reserve.
106 | Gopalganj 100 MW Peaking PP |  | PDB | 16*6.98 | 109 | 0 | 23168 | Reserve.
107 | Bheramara 410 MW CCPP |  | NWPGCL | 1*278+1*132 | 410 | 270 | 8184672 | Gas shortage.
108 | Noapara 40 MW PP (Khanjahan Ali) |  | QRPP | 5*8.5 | 40 | 32 | 185250
109 | Noapara 100 MW PP (Bangla Trac) |  | IPP | 70*1.4 | 100 | 100 | 504000
110 | Rupsha 105 MW PP (Orion rupsha) |  | IPP | 6*18.445 | 105 | 105 | 1520640
111 | Madhumati 100 MW PP |  | SWPGCL | 100 MW | 105 | 0 | 0 | Reserve.
| Khulna Area Total |  |  |  | 2284 | 1308 | 31844130
112 | Barisal 110 MW PP (Summit ) |  | IPP | 7*17.076 | 110 | 80 | 385152 | High voltage.
113 | Bhola 33 MW PP (Venture) |  | RPP | 1*34.50 | 33 | 26 | 459900
114 | Bhola 225 MW CCPP |  | PDB | 2*63+1*68 | 194 | 66 | 1677000 | Machine problem
115 | Bhola 95 MW PP (Aggreko) |  | QRPP | 96*1.10 | 95 | 98 | 1896187
116 | Payra 1320 MW |  | BCPCL | 2*622 | 1244 | 550 | 11625100
| Bhola Nutan Biddut BD LTD |  | IPP | 220 | 0 | 0 | 0 | On Test
| United Payra Power Ltd. |  | IPP | 8*18.5+1*9.5 | 150 | 0 | 0 | Reserve.
| Barisal Area Total |  |  |  | 1826 | 820 | 16043339
117 | Baghabari 71 MW GTPP |  | PDB | 1*71 | 71 | 0 | 0 | Gas shortage
| Baghabari 100 MW GTPP |  | PDB | 1*100 | 100 | 0 | 0 | Gas shortage.
118 | Baghabari 50 MW Peaking PP |  | PDB | 6*8.9 | 52 | 36 | 48661 | Low demand
119 | Bera 70 MW Peaking PP |  | PDB | 9*8.29 | 71 | 20 | 41000 | Low demand
120 | Amnura 50 MW PP(Sinha) |  | QRPP | 7*7.79 | 50 | 0 | 0 | Fuel shortage
121 | Katakhali 50 MW PP (Northern) |  | QRPP | 6*8.9 | 50 | 0 | 0 | Fuel shortage
122 | Katakhali 50 MW Peaking PP |  | PDB | 6*8.7 | 50 | 12 | 53669 | Reserve.
123 | Sirajgonj Unit-1 225MW |  | NWPGCL | 1*150+1*75 | 210 | 50 | 2723000 | Gas shortage
124 | Sirajgonj Unit-2 225MW |  | NWPGCL | 1*150+1*75 | 220 | 130 | 3772100 | gas shortage.
125 | Sirajgonj Unit-3 225MW |  | NWPGCL | 1*141 | 220 | 130 | 4037173 | Gas shortage
126 | Sirajgonj 400 MW CCPP Unit-4 |  | SNWPGCL | 1*282+1*132 | 414 | 423 | 7470818
127 | Santahar 50 MW Peaking PP |  | PDB | 6*8.7 | 50 | 34 | 209587 | Engine problem
128 | Bogra 22 MW PP (GBB) |  | RPP | 6*4 | 22 | 22 | 492480
129 | Bogura 20 MW PP (Energyprima) |  | RPP | 5*3.3+5*2 | 10 | 0 | 0 | Contract Expired
130 | Ullapara 11 MW PP (Summit) |  | SIPP, REB | 4*2.90 | 11 | 5 | 132912
131 | Natore 52 MW PP (Rajlanka) |  | IPP | 6*8.92 | 52 | 52 | 576960
132 | Chapainawabganj 100 MW Peaking PP |  | PDB | 12*8.924 | 104 | 100 | 563848
133 | Baghabari 200 MW PP (Paramount) |  | IPP | 200 MW | 200 | 0 | 0 | Reserve.
134 | Bagura 113 MW PP (Confidence)-2 |  | IPP | 113 MW | 113 | 94 | 1713216 | Engine problem
135 | Confidence Power Bogura Unit-1 113 MW |  | IPP | 6*18.55 | 113 | 113 | 1666848
| Rajshahi Area Total |  |  |  | 2183 | 1221 | 23502272
136 | Barapukuria TPP Unit-1 |  | PDB | 1*125 | 85 | 0 | 0 | Under maint.
| Barapukuria TPP Unit-2 |  | PDB | 1*125 | 85 | 0 | 0 | Under maint.
137 | Barapukuria 275 MW TPP Unit-3 |  | PDB | 1*275 | 274 | 150 | 3669600 | Coal shortage
138 | Rangpur 20 MW GTPP |  | PDB | 1*20 | 20 | 7 | 10000 | Engine problem
139 | Saidpur 20 MW GTPP |  | PDB | 1*20 | 20 | 0 | 0 | Engine problem
140 | Rangpur 113 MW PP (Confidence) |  | IPP | 113 MW | 113 | 113 | 1955520
141 | Sympa Solar Power 8MW |  | IPP | 8 MW | 8 | 0 | 41686
| Rangpur Area Total |  |  |  | 605 | 270 | 5676806
| Total |  |  |  | 21312 | 11958 | 241891583
| Eastern Grid Total |  |  |  | 14414 | 8339 | 164825036
| Western Grid Total |  |  |  | 6898 | 3619 | 77066547
| National Grid Total |  |  |  | 21312 | 11958 | 241891583
*Data collected from respective power station over telephone.
Executive Engineer
Network Operation Division
Page- 3

## P3
POWER GRID COMPANY OF BANGLADESH LTD.
NATIONAL LOAD DESPATCH CENTER
MAXIMUM LOAD SERVED BY DIFFERENT GRID SUB-STATIONS
QF-LDC-09
Date: | 2021-04-06
(a) ENTIRE EASTERN GRID : |  | 7582 | MW | (b) ENTIRE WESTERN GRID : |  | 3816 | MW
i) Dhaka area |  | 3967 | MW | i) Khulna area |  | 1438 | MW
ii) Chittagong area |  | 1154 | MW | ii) Rajshahi area |  | 1289 | MW
iii) Comilla area |  | 1050 | MW | iii) Barisal area |  | 314 | MW
iv) Mymensingh area |  | 978 | MW | iv) Rangpur area |  | 775 | MW
v) Sylhet area |  | 433 | MW
| SYSTEM TOTAL DEMAND ( a + b ) = |  | 11398 | MW
MAXIMUM LOAD SERVED BY DIFFERENT SUB-STATIONS
Sub-station | Load (MW) | Hour | Sub-station | Load (MW) | Hour | Sub-station | Load (MW) | Hour
Siddhirganj | 110 | 16:00 | Jamalpur | 148 | 19:00 | Jhenida | 105 | 21:00
Munsiganj | 122 | 20:00 | Sherpur | 112 | 21:00 | Bottail | 118 | 19:00
Sonargaon | 94 | 21:00 | Srimongal | 41 | 19:30 | G.K Project | 53 | 19:30
Shyampur | 202 | 15:00 | Shahjibazar | 111 | 21:00 | Faridpur | 166 | 19:30
Bhulta | 207 | 12:00 | Fenchuganj | 36 | 19:00 | Madaripur | 89 | 21:00
Madanganj | 53 | 19:00 | Kulawara | 40 | 19:00 | Sariatpur | 54 | 21:00
Shitalakhya | 117 | 11:00 | Sylhet | 102 | 19:00 | Gopalganj | 79 | 19:00
Rahim steel | 28 | 10:00 | Chatak | 24 | 18:30 | Bagerhat | 102 | 19:00
Matuail | 54 | 0:00 | Sunamganj | 36 | 19:30 | Mongla | 42 | 16:00
Ghorasal | 81 | 22:00 | Biani Bazar | 55 | 19:00 | Satkhira | 102 | 20:00
Narsingdi | 164 | 20:00 | Comilla (S) | 160 | 18:30 | Gallamari | 39 | 22:00
Haripur (SBU) | 128 | 10:00 | Comilla(N) | 135 | 15:00 | Magura | 50 | 19:00
Sreenagar |  |  | Chandpur | 62 | 21:00 | Norail | 39 | 19:30
Ullon | 75 | 19:00 | Feni | 106 | 22:00 | Chuadanga | 84 | 19:00
Hasnabad | 89 | 24:00 | Chowmuhani | 152 | 20:00 | Borguna | 16 | 21:00
Magbazar | 57 | 14:00 | Ashuganj | 42 | 6:00 | Barisal(N) | 37 | 18:30
Maniknagar | 88 | 13:00 | Daudkandi | 124 | 19:00 | Barisal (S) | 98 | 22:00
Bangabhaban | 20 | 11:00 | B.Baria | 155 | 20:00 | Patuakhali | 90 | 21:00
Narinda | 72 | 11:00 | Ramganj | 76 | 19:00 | Bhandaria | 47 | 19:00
Dhanmondi | 144 | 13:00 | Chaddagram | 37 | 21:00 | Borhan Uddin | 36 | 22:00
Lalbag | 80 | 13:00 | PHP | 6 | 14:00 | Ishurdi | 41 | 21:00
Madartek | 76 | 22:00 | Kochua | 58 | 20:00 | Ruppur Paromanobik | 3 | 20:00
Dhaka University | 31 | 12:00 | Madunaghat | 54 | 19:00 | Natore | 121 | 19:30
Aftabnagar | 9 | 20:00 | Hathazari | 94 | 18:30 | Bogra | 148 | 19:30
Fatullah | 58 | 1:00 | Khulshi | 198 | 16:00 | Noagaon | 104 | 21:00
Nawabganj | 44 | 20:00 | Halishahar | 136 | 15:00 | Rajshahi | 139 | 20:00
Mirpur | 93 | 18:30 | Baraulia | 147 | 23:00 | Rajshahi New | 24 | 13:00
Kalyanpur | 99 | 18:30 | Sikalbaha | 33 | 16:00 | C.Nawabganj | 77 | 20:00
Gulshan | 104 | 13:00 | Dohazari | 78 | 19:30 | Amnura | 60 | 19:00
Uttara | 72 | 14:00 | Cox'sbazar | 94 | 19:00 | Pabna | 115 | 20:00
Uttara New | 26 | 18:30 | Chandraghona | 28 | 19:00 | Shahjadpur | 92 | 20:00
Kamrangirchar | 82 | 18:30 | Kaptai | 5.2 | 18:30 | Serajganj | 111 | 19:30
Savar | 147 | 20:00 | A. Khaer Stl. | 10 | 11:00 | Niyamatpur | 93 | 19:30
Bhasantec | 123 | 13:00 | Bakulia | 97 | 15:00 | Joypurhat | 58 | 21:00
Agargaon | 59 | 13:00 | Julda | 25 | 16:00 | Sherpur(Bogura) | 53 | 19:00
Satmosjid | 73 | 13:00 | TK chemical | 25.1 | 22:00 | Mohastangor | 56 | 21:00
Tongi | 107 | 11:00 | Modern Steel | 0 | #N/A | Bangura | 24 | 20:00
Kabirpur | 235 | 16:00 | Shahmirpur | 27 | 0:00 | Rangpur | 124 | 19:00
Basundhara | 131 | 16:00 | Khagrachhari | 22 | 19:30 | Lalmonirhat | 45 | 19:00
Manikganj | 62 | 19:00 | Matarbari | 37 | 18:30 | Saidpur | 104 | 19:30
Joydevpur | 138 | 16:00 | Baroiar Hat | 32 | 18:30 | Purbasadipur | 99 | 20:00
New Tongi | 96 | 12:00 | Rangamati | 12 | 18:30 | Thakurgaon | 80 | 19:30
Kodda | 261 | 19:30 | Abul Khair 230 | 12 | 18:00 | Palashbari | 102 | 20:00
Dhamrai | 116 | 10:00 | BSRM | 142 | 22:00 | Barapukuria | 51 | 21:00
Rajendrapur | 100 | 19:00 | GPH Ispat | 77 | 7:00 | Panchagar | 46 | 19:30
Valuka | 120 | 15:00 | Goalpara | 24 | 21:00 | Joldhaka | 56 | 19:00
Tangail | 209 | 19:30 | Central s/s | 84 | 19:00 | Kurigram | 57 | 19:00
Mymensing | 203 | 18:30 | Noapara | 45 | 0.79167 | Mithapukur | 30 | 8:00
Kishorganj | 124 | 21:00 | Jessore | 130 | 20:00
Netrokona | 119 | 20:00 | Benapol | 62 | 20:00
Sub Divisional Engineer |  |  | Executive Engineer |  | Superintendent Engineer
Network Operation Division |  |  | Network Operation Division |  | Load Despatch Circle

## Voltage
e
MAXIMUM & MINIMUM VOLTAGES OF DIFFERENT GRID SUB-STATIONS:
| Date: | 2021-04-06 | [7 empty] | QF-LDC-10
| Sub-Station | Max Voltage | Hour | Min | Hour | Sub-Station | Maxm | Hour | Min | Hour
|  |  |  | Voltage |  |  | Voltage |  | Voltage
| 400 KV | KV | Hour | KV |  |  | KV |  | KV
| Bibiyana | 404 | 20:00 | 397 | 10:00 | Kaliakoir | 387 | 0.25 | 373 | 0.45833
| Bheramara | 397 | 1:00 | 390 | 19:00 | Bhulta | 379 | 0.79167 | 363 | 0.45833
| Ashuganj(N) | 385 | 4:00 | 370 | 11:00 | Gopalganj | 406 | 0.625 | 382 | 0.83333
| Payra | 410 | 20:00 | 396 | 1:00
| 230 KV | KV |  | KV |  | 230 KV | KV |  | KV
| Ghorasal | 232 | 23:00 | 225 | 11:00 | Hathazari | 225 | 19:00 | 211 | 9:00
| Ishurdi | 234 | 17:00 | 224 | 19:30 | Megnaghat | 230 | 20:00 | 221 | 10:00
| Ashuganj | 233 | 22:00 | 226 | 10:00 | Fenchuganj | 240 | 20:00 | 235 | 10:00
| Serajganj | 231 | 16:00 | 225 | 7:00 | Siddhirganj | 227 | 6:00 | 217 | 11:00
| Baghabari | 232 | 17:00 | 224 | 19:30 | Maniknagar | 225 | 6:00 | 216 | 11:00
| Barapukuria | 235 | 1:00 | 224 | 19:30 | Agargaon | 224 | 3:00 | 211 | 11:00
| Bogra | 225 | 1:00 | 214 | 19:00 | Barisal | 250 | 19:00 | 236 | 20:00
| Rajshahi | 228 | 18:00 | 218 | 20:00 | Bhola 225 MW | 253 | 4:00 | 239 | 20:00
| Khulna South | 234 | 18:30 | 214 | 11:00 | AKSML | 224 | 19:00 | 211 | 10:00
| Rampura | 227 | 7:00 | 219 | 11:00 | BSRM | 227 | 19:00 | 211 | 10:00
| Haripur | 225 | 18:00 | 217 | 11:00 | Bibiyana | 241 | 1:00 | 235 | 10:00
| Hasnabad | 227 | 1:00 | 215 | 15:00 | Bhulta | 228 | 19:00 | 218 | 11:00
| Shyampur | 224 | 20:00 | 220 | 11:00 | Ashuganj (S) | 232 | 18:30 | 223 | 11:00
| Aminbazar | 226 | 1:00 | 215 | 2:00 | Kaliakoir | 227 | 19:00 | 214 | 11:00
| Tongi | 225 | 19:00 | 212 | 9:00 | GPH | 225 | 7:00 | 215 | 17:00
| Comilla (N) | 228 | 19:00 | 217 | 11:00
| 132 kV | KV |  | KV |  | 132 kV | KV |  | KV
| Siddhirganj | 135 | 19:00 | 127 | 10:00 | Madanhat | 135 | 0.8125 | 128 | 0.41667
| Munsiganj | 135 | 21:00 | 126 | 11:00 | Hathazari | 134 | 0.77083 | 127 | 0.375
| Sonargaon | 135 | 19:00 | 126 | 11:00 | Khulshi | 132 | 0.77083 | 124 | 0.41667
| Shyampur | 133 | 20:00 | 125 | 11:00 | Halishahar | 135 | 0.79167 | 126 | 0.41667
| Bhulta | 128 | 3:00 | 120 | 11:00 | Baraulia | 133 | 0.79167 | 125 | 0.41667
| Madanganj | 132 | 4:00 | 127 | 10:00 | Sikalbaha | 137 | 0.79167 | 128 | 0.41667
| Shitalakhya | 137 | 20:00 | 125 | 11:00 | Dohazari | 131 | 0.8125 | 126 | 0.29167
| Rahim steal | 134 | 18:00 | 127 | 11:00 | Cox'sbazar | 124 | 0.5 | 117 | 0.041667
| Matuail | 135 | 19:00 | 127 | 10:00 | Chandraghona | 134 | 0.77083 | 128 | 0.45833
| Ghorasal | 136 | 5:00 | 130 | 11:00 | Kaptai | 134 | 0.75 | 130 | 0.41667
| Narsinghdi | 129 | 6:00 | 125 | 14:00 | A. Khaer Stl. | 132 | 0.79167 | 126 | 0.33333
| Haripur (SBU) | 134 | 18:00 | 127 | 9:00 | Bakulia | 134 | 0.79167 | 127 | 0.41667
| Sreenagar |  |  |  |  | Julda | 136 | 0.75 | 127 | 0.29167
| Ullon | 134 | 2:00 | 127 | 11:00 | TK Chemical | 135 | 0.79167 | 127 | 0.41667
| Hasnabad | 135 | 18:00 | 127 | 11:00 | Modern Steel | 0 | #N/A | 0 | #N/A
| Magbazar | 135 | 3:00 | 126 | 11:00 | Shahmirpur | 136 | 0.79167 | 128 | 0.375
| Maniknagar | 136 | 4:00 | 129 | 11:00 | Khagrachhari | 132 | 0.8125 | 127 | 0.41667
| Bangabhaban | 136 | 4:00 | 129 | 11:00 | Matarbari | 125 | 0.45833 | 120 | 0.041667
| Narinda | 136 | 4:00 | 129 | 11:00 | Baroiar Hat | 132 | 0.77083 | 124 | 0.41667
| Dhanmondi | 134 | 2:00 | 127 | 11:00 | Rangamati | 133 | 0.77083 | 128 | 0.375
| Lalbag | 134 | 19:00 | 124 | 11:00 | Goalpara S/S | 139 | 18:30 | 125 | 7:00
| Madartek | 134 | 1:00 | 127 | 11:00 | Khulna Central S/S | 136 | 23:00 | 126 | 3:00
| Dhaka University | 134 | 2:00 | 128 | 10:00 | Noapara | 136 | 18:30 | 124 | 0.29167
| Aftabnagar | 134 | 1:00 | 128 | 10:00 | Jessore | 130 | 18:30 | 118 | 0.875
| Fatullah | 133 | 17:00 | 126 | 11:00 | Benapol | 129 | 18:30 | 119 | 0.875
| Nawabganj | 129 | 19:00 | 122 | 11:00 | Jhenida | 125 | 18:30 | 112 | 0.875
| Mirpur | 135 | 23:00 | 124 | 11:00 | Bottail | 131 | 0.70833 | 123 | 0.8125
| Kalyanpur | 135 | 21:00 | 125 | 11:00 | G.K Project | 138 | 5:00 | 133 | 0.8125
| Gulshan | 133 | 23:00 | 127 | 11:00 | Faridpur | 136 | 0.25 | 125 | 0.83333
| Uttara | 133 | 23:00 | 124 | 11:00 | Madaripur | 138 | 0.41667 | 130 | 0.83333
| Uttara New | 134 | 21:00 | 123 | 11:00 | Shariyatpur S/S | 141 | 0.25 | 129 | 0.83333
| Kamrangirchar | 134 | 23:00 | 124 | 11:00 | Gopalganj | 149 | 0.29167 | 130 | 0.83333
| Savar | 137 | 23:00 | 123 | 11:00 | Bagerhat | 135 | 18:30 | 120 | 0.29167
| Bhasantec | 131 | 21:00 | 122 | 11:00 | Mongla | 134 | 0.95833 | 120 | 0.29167
| Agargaon | 131 | 21:30 | 124 | 11:00 | Satkhira | 138 | 18:30 | 124 | 0.29167
| Satmosjid | 131 | 21:00 | 124 | 11:00 | Gallamari | 138 | 17:00 | 127 | 0.29167
| Tongi | 136 | 20:00 | 126 | 10:00 | Magura | 125 | 6:00 | 108 | 21:00
| Kabirpur | 136 | 1:00 | 129 | 11:00 | Narail | 124 | 0.25 | 121 | 18:00
| Basundhara | 134 | 18:30 | 128 | 13:00 | Chuadanga | 119 | 7:00 | 102 | 0.875
| Manikganj | 139 | 19:00 | 127 | 10:00 | Borguna | 138 | 0.20833 | 129 | 0.83333
| Joydevpur | 136 | 21:00 | 124 | 10:00 | Barisal(N) | 141 | 7:00 | 132 | 0.83333
| New Tongi | 135 | 18:30 | 124 | 10:00 | Barisal (S) | 139 | 8:00 | 131 | 0.625
| Kodda | 137 | 19:30 | 118 | 11:00 | Patuakhali(S) | 138 | 7:00 | 127 | 15:00
| Dhamrai | 135 | 1:00 | 127 | 10:00 | Bhandaria | 137 | 0.29167 | 126 | 0.625
| Rajendrapur | 134 | 19:30 | 118 | 10:00 | Ishurdi | 135 | 0.70833 | 130 | 0.83333
| Valuka | 122 | 2:00 | 111 | 15:00 | Ruppur Paromanobik | 136 | 0.70833 | 130 | 0.83333
| Tangail | 131 | 1:00 | 125 | 10:00 | Natore | 136 | 18:30 | 128 | 19:30
| Mymensing | 125 | 1:00 | 116 | 18:30 | Bogra | 135 | 18:30 | 126 | 20:00
| Kishorganj | 127 | 18:00 | 120 | 18:30 | Noagaon | 130 | 18:00 | 120 | 19:30
| Netrokona | 124 | 1:00 | 114 | 18:30 | Rajshahi | 134 | 18:30 | 128 | 21:00
| Jamalpur | 136 | 18:00 | 119 | 6:00 | Rajshahi New | 135 | 18:30 | 128 | 20:00
| Sherpur | 135 | 17:00 | 118 | 6:00 | C.Nawabganj | 133 | 18:30 | 125 | 21:00
| Srimongal | 137 | 8:00 | 133 | 16:00 | Amnura | 131 | 18:30 | 125 | 7:00
| Shahjibazar | 134 | 8:00 | 130 | 15:00 | Pabna | 134 | 1:00 | 127 | 20:00
| Fenchuganj | 136 | 4:00 | 134 | 16:00 | Shahjadpur | 136 | 18:00 | 132 | 20:00
| Khulawara | 136 | 5:00 | 133 | 15:00 | Serajganj | 131 | 1:00 | 125 | 20:00
| Sylhet | 135 | 1:00 | 132 | 17:00 | Niyamatpur | 127 | 18:00 | 115 | 19:30
| Chatak | 134 | 5:00 | 130 | 18:30 | Joypurhat | 130 | 18:00 | 118 | 19:30
| Sunamganj | 134 | 3:00 | 129 | 18:30 | Sherpur(Bogura) | 134 | 1:00 | 126 | 19:30
| Biani Bazar | 134 | 6:00 | 130 | 15:00 | Mohastangor | 133 | 18:00 | 125 | 19:30
| Comilla(s) | 132 | 15:00 | 120 | 18:30 | Bangura | 137 | 4:00 | 129 | 20:00
| Comilla(n) | 137 | 19:00 | 130 | 10:00 | Rangpur | 132 | 1:00 | 120 | 19:30
| Chandpur | 135 | 18:00 | 130 | 7:00 | Lalmonirhat | 130 | 2:00 | 114 | 19:00
| Feni | 132 | 18:00 | 124 | 11:00 | Saidpur | 129 | 1:00 | 114 | 19:00
| Chowmuhani | 134 | 23:00 | 126 | 11:00 | Purbasadipur | 130 | 1:00 | 115 | 19:30
| Ashuganj | 135 | 0:00 | 130 | 15:00 | Thakurgaon | 128 | 4:00 | 109 | 19:00
| Daudkandi | 136 | 16:00 | 126 | 9:00 | Palashbari | 130 | 18:00 | 121 | 19:00
| B.Baria | 131 | 5:00 | 127 | 15:00 | Barapukuria | 135 | 1:00 | 127 | 19:00
| Ramganj | 134 | 18:00 | 125 | 9:00 | Panchagar | 127 | 4:00 | 106 | 19:00
| Chaddagram | 134 | 18:30 | 127 | 9:00 | Joldhaka | 127 | 4:00 | 112 | 19:00
| PHP | 133 | 19:00 | 124 | 10:00 | Kurigram | 130 | 3:00 | 113 | 19:00
| Kochua | 135 | 18:00 | 129 | 9:00 | Mithapukur | 132 | 0.75 | 121 | 0.8125

## L-Curve
Date | 2021-04-06
.
TIME | E-W INT.(Export) | EAST GRID | WEST GRID | TOTAL |  |  | DAILY LOAD CURVE
0:00 | 120 | 7428 | 3246 | 10674 |  |  |  | QF-LDC-11
0:30 | 92 | 7030.5 | 3022 | 10052.5 | Date: | 2021-04-06
1:00 | 64 | 6633 | 2798 | 9431
1:30 | 79 | 6422.5 | 2751.5 | 9174
2:00 | 94 | 6212 | 2705 | 8917
2:30 | 93 | 6132 | 2660 | 8792 | [5 empty] | Gen. at Eve. Peak | 11958 | 11958 MW (19:30 )
3:00 | 92 | 6052 | 2615 | 8667 | [6 empty] | 19:30
3:30 | 146 | 5905 | 2655.5 | 8560.5 | [5 empty] | Gen. at Day Peak | 9994 | 9994 MW (12:00 )
4:00 | 200 | 5758 | 2696 | 8454 | [6 empty] | 12:00
4:30 | 218 | 5661.5 | 2665 | 8326.5 | [5 empty] | Highest Generation | 11958
5:00 | 236 | 5565 | 2634 | 8199 | [6 empty] | 19:30
5:30 | 194 | 5550 | 2600 | 8150
6:00 | 152 | 5535 | 2566 | 8101
6:30 | 97 | 5559.5 | 2632.5 | 8192
7:00 | 42 | 5584 | 2699 | 8283
7:30 | 117 | 5696.5 | 2812 | 8508.5
8:00 | 192 | 5809 | 2925 | 8734
8:30 | 248 | 5925 | 2981 | 8906
9:00 | 304 | 6041 | 3037 | 9078
9:30 | 314 | 6212.5 | 3056.5 | 9269
10:00 | 324 | 6384 | 3076 | 9460
10:30 | 341 | 6453.5 | 3112.5 | 9566
11:00 | 358 | 6523 | 3149 | 9672
11:30 | 293.5 | 6589.5 | 3243.5 | 9833
12:00 | 229 | 6656 | 3338 | 9994
12:30 | 187 | 6851.5 | 3314 | 10165.5
13:00 | 145 | 7047 | 3290 | 10337
13:30 | 180.5 | 7009 | 3297 | 10306
14:00 | 216 | 6971 | 3304 | 10275
14:30 | 259.5 | 7015.5 | 3370.5 | 10386
15:00 | 303 | 7060 | 3437 | 10497
15:30 | 200.5 | 7138 | 3374 | 10512
16:00 | 98 | 7216 | 3311 | 10527
16:30 | 90 | 7159.5 | 3183 | 10342.5
17:00 | 82 | 7103 | 3055 | 10158
17:30 | 81.5 | 7007 | 3020.5 | 10027.5
18:00 | 81 | 6911 | 2986 | 9897
18:30 | 181.5 | 7486.5 | 3313.5 | 10800
19:00 | 282 | 8062 | 3641 | 11703
19:30 | 365 | 8339 | 3619 | 11958
20:00 | 432 | 8311 | 3492 | 11803 |  |  |  | Executive Engineer
20:30 | 434 | 8328 | 3487 | 11815 |  |  |  | Network Operation Division
21:00 | 436 | 8345 | 3482 | 11827
21:30 | 408 | 8271.5 | 3459.5 | 11731
22:00 | 380 | 8198 | 3437 | 11635 |  |  |  |  | Page 6 of 7
22:30 | 250 | 7974.5 | 3460 | 11434.5
23:00 | 120 | 7751 | 3483 | 11234
23:30 | 120 | 7589.5 | 3364.5 | 10954
24:00 | 120 | 7428 | 3246 | 10674
11958 MW (19:30 )
9994 MW (12:00 )

## En-Curve
DAILY ENERGY CURVE
Date | 2021-04-06 |  | Energy | 241891583
[11 empty] | 2021-04-06 | [5 empty] | QF-LDC-12
TIME | GAS | HVDC | P.GEN(GAS). | P.GEN(OIL). | COAL | HYDRO | OIL | SHORTAGE | TRIPURA | SOLAR
0:00 | 4471 | 841 | 1809 | 2901 | 670 | 70 | 186 | 0 | 140 | 0
0:30 | 4705.5 | 841.5 | 1627.5 | 2128 | 660 | 70 | 101 | 0 | 126 | 0 | Date: | 2021-04-06
1:00 | 4940 | 842 | 1446 | 1355 | 650 | 70 | 16 | 0 | 112 | 0
1:30 | 4911.5 | 842 | 1456.5 | 1128 | 640 | 70 | 16 | 0 | 110 | 0 | [7 empty] | Total Energy | 241.8916 | Total Energy Gen 241.892 MKWHr Energy Not Served 0.000 MKWHr Energy Requirement 241.892 MKWHr
2:00 | 4883 | 842 | 1467 | 901 | 630 | 70 | 16 | 0 | 108 | 0 | [7 empty] | Energy not Served | 0
2:30 | 4870 | 842 | 1516 | 760 | 620 | 70 | 8 | 0 | 106 | 0 | [7 empty] | Energy Requirement | 241.8916
3:00 | 4857 | 842 | 1565 | 619 | 610 | 70 | 0 | 0 | 104 | 0
3:30 | 4792.5 | 842 | 1587.5 | 567.5 | 600 | 70 | 0 | 0 | 101 | 0 | [6 empty] | Shortage
4:00 | 4728 | 842 | 1610 | 516 | 590 | 70 | 0 | 0 | 98 | 0
4:30 | 4732 | 842 | 1525.5 | 486 | 575 | 70 | 0 | 0 | 96 | 0
5:00 | 4736 | 842 | 1441 | 456 | 560 | 70 | 0 | 0 | 94 | 0
5:30 | 4707 | 842 | 1437.5 | 456 | 545 | 70 | 0 | 0 | 92 | 0.5
6:00 | 4678 | 842 | 1434 | 456 | 530 | 70 | 0 | 0 | 90 | 1
6:30 | 4679 | 842 | 1443 | 531 | 530 | 70 | 0 | 0 | 89 | 8 |  |  |  |  | Coal
7:00 | 4680 | 842 | 1452 | 606 | 530 | 70 | 0 | 0 | 88 | 15
7:30 | 4712.5 | 842 | 1506 | 730 | 529.5 | 70 | 0 | 0 | 90 | 28.5 |  |  |  | Oil |  |  |  | ,
8:00 | 4745 | 842 | 1560 | 854 | 529 | 70 | 0 | 0 | 92 | 42
8:30 | 4809.5 | 842 | 1587 | 911 | 529 | 70 | 8 | 0 | 94 | 55.5
9:00 | 4874 | 842 | 1614 | 968 | 529 | 70 | 16 | 0 | 96 | 69
9:30 | 4928 | 842 | 1657 | 1050.5 | 529.5 | 70 | 16 | 0 | 97 | 79
10:00 | 4982 | 842 | 1700 | 1133 | 530 | 70 | 16 | 0 | 98 | 89
10:30 | 4932 | 842 | 1734.5 | 1239 | 535 | 70 | 16 | 0 | 103 | 94.5
11:00 | 4882 | 842 | 1769 | 1345 | 540 | 70 | 16 | 0 | 108 | 100
11:30 | 4739 | 842 | 1748.5 | 1648 | 545 | 70 | 24 | 0 | 117 | 99.5
12:00 | 4596 | 842 | 1728 | 1951 | 550 | 70 | 32 | 0 | 126 | 99
12:30 | 4562.5 | 842 | 1673 | 2192.5 | 565 | 70 | 32 | 0 | 127 | 101.5
13:00 | 4529 | 842 | 1618 | 2434 | 580 | 70 | 32 | 0 | 128 | 104
13:30 | 4529 | 842 | 1618 | 2434 | 580 | 70 | 32 | 0 | 128 | 104
14:00 | 4529 | 842 | 1618 | 2434 | 580 | 70 | 32 | 0 | 128 | 104
14:30 | 4574 | 842 | 1704 | 2453 | 585 | 70 | 40 | 0 | 64 | 85
15:00 | 4619 | 842 | 1790 | 2472 | 590 | 70 | 48 | 0 | 0 | 66
15:30 | 4542 | 802 | 1760 | 2566.5 | 590 | 70 | 65 | 0 | 63 | 53.5
16:00 | 4465 | 762 | 1730 | 2661 | 590 | 70 | 82 | 0 | 126 | 41
16:30 | 4395 | 802 | 1601 | 2643 | 590 | 70 | 90 | 0 | 123 | 28.5
17:00 | 4325 | 842 | 1472 | 2625 | 590 | 70 | 98 | 0 | 120 | 16
17:30 | 4226.5 | 842 | 1412 | 2632 | 545 | 70 | 164.5 | 0 | 127 | 8.5
18:00 | 4128 | 842 | 1352 | 2639 | 500 | 70 | 231 | 0 | 134 | 1
18:30 | 4254.5 | 842 | 1551 | 3023.5 | 525 | 70 | 389.5 | 0 | 144 | 0.5
19:00 | 4381 | 842 | 1750 | 3408 | 550 | 70 | 548 | 0 | 154 | 0
19:30 | 4437 | 699 | 1789 | 3672 | 700 | 70 | 447 | 0 | 144 | 0
20:00 | 4468 | 699 | 1799 | 3549 | 690 | 70 | 374 | 0 | 154 | 0
20:30 | 4536 | 699 | 1833.5 | 3457 | 705 | 70 | 364.5 | 0 | 150 | 0
21:00 | 4604 | 699 | 1868 | 3365 | 720 | 70 | 355 | 0 | 146 | 0
21:30 | 4549 | 699 | 1876.5 | 3314 | 720 | 70 | 355.5 | 0 | 147 | 0
22:00 | 4494 | 699 | 1885 | 3263 | 720 | 70 | 356 | 0 | 148 | 0
22:30 | 4477 | 770 | 1849.5 | 3082 | 710 | 70 | 330 | 0 | 146 | 0
23:00 | 4460 | 841 | 1814 | 2901 | 700 | 70 | 304 | 0 | 144 | 0
23:30 | 4465.5 | 841 | 1811.5 | 2901 | 685 | 70 | 245 | 0 | 142 | 0 | Max Temp. in Dhaka |  | 34.5° C
24:00 | 4471 | 841 | 1809 | 2901 | 670 | 70 | 186 | 0 | 140 | 0
Executive Engineer
Network Operation Division
Page 5 of 7
00:00
00:30
01:00
01:30
02:00
02:30
03:00
03:30
04:00
04:30
05:00
05:30
06:00
06:30
07:00
07:30
08:00
08:30
09:00
09:30
10:00
10:30
11:00
11:30
12:00
12:30
13:00
13:30
14:00
14:30
15:00
15:30
16:00
16:30
17:00
17:30
18:00
18:30
19:00
19:30
20:00
20:30
21:00
21:30
22:00
22:30
23:00
23:30
24:00
GAS
Oil
HVDC
COAL
HYDRO
Total Energy Gen 241.892 MKWHr Energy Not Served 0.000 MKWHr Energy Requirement 241.892 MKWHr
SOLAR
Note on W13: Author:

## Generation
g | 2021-04-06
Si No | Unit | 1:00 | 2:00 | 3:00 | 4:00 | 5:00 | 6:00 | 7:00 | 8:00 | 9:00 | 10:00 | 11:00 | 12:00 | 13:00 | 14:00 | 15:00 | 16:00 | 17:00 | 18:00 | 18:30 | 19:00 | 19:30 | 20:00 | 21:00 | 22:00 | 23:00 | 24:00 | KWH
1 | Karnaphuli Hydro PP Unit-1, 2 & 3
2 | Karnaphuli Hydro PP Unit-4 & 5 | 70 | 70 | 70 | 70 | 70 | 70 | 70 | 70 | 70 | 70 | 70 | 70 | 70 | 70 | 70 | 70 | 70 | 70 |  | 70 | 70 | 70 | 70 | 70 | 70 | 70 | 1688000
3 | Chattogram TPP-1
4 | Chattogram TPP-2
5 | Raozan 25 MW PP | 8 | [9 empty] | 5 | 25 | 25 | 25 | 25 | 25 | 25 | 25 |  | 25 | 25 | 25 | 25 | 25 | 25 | 25 | 363544
| Teknaf 20MW PP (Solartech) | [5 empty] | 0 |  | 7 | 12 | 13 | 13 | 9 | 18 | 14 | 10 | 6 | 2 | [9 empty] | 113265
6 | Sikalbaha 225MW CCPP (Gas) | 202 | 202 | 202 | 202 | 207 | 202 | 202 | 203 | 215 | 214 | 216 | 203 | 230 | 206 | 218 | 204 | 203 | 203 |  | 203 | 204 | 203 | 214 | 203 | 203 | 203 | 4875668
7 | Sikalbaha 225MW CCPP(Oil)
8
9 | Sikalbaha 150MW GTPP | 130 | 130 | 130 | 130 | 130 | 130 | 130 | 130 | 130 | 130 | 130 | 130 | 130 | 130 | 130 | 130 | 130 | 100 |  | 130 | 130 | 130 | 130 | 130 | 130 | 130 | 3105548
10 | Sikalbaha 150MW GTPP(Oil)
| Dohazari -Kalaish 100 MW Peaking | [16 empty] | 10 | 17 |  | 85 | 85 | 85 | 85 | 85 | 68 | 68 | 483782
12 | Hathazari 100 MW peaking PP
| Sikalbaha 105 MW PP (Baraka Sikalbaha) | [26 empty] | 0
| Daudkandi 200 MW PP (B.Trac) | [26 empty] | 0
14 | Titas 50 MW Peaking PP | [17 empty] | 13 |  | 50 | [6 empty] | 57480
15 | 210 MW Siddhirgonj TPP
16 | Siddhirgonj 2*120 MW GTPP | 145 | 115 | 115 | 70 | 80 | 75 | 75 | 80 | 75 | 118 | [6 empty] | 55 | 67 |  | 65 | 70 | 95 | 155 | 175 | 170 | 170 | 2201000
17 | Siddhirganj 335 MW CCPP | 221 | 222 | 221 | 221 | 221 | 221 | 221 | 221 | 223 | 222 | 220 | [15 empty] | 2659219
18 | Kodda 300 MW PP Unit-2 (Summit) | [11 empty] | 4 | 45 | 45 | 45 | 45 | 45 | 45 |  | 111 | 270 | 285 | 296 | 245 | 110 | 15 | 1475344
19 | Ashuganj 195MW PP (APSCL-United) | 45 | 45 | 45 | 45 | 8 | 8 | 8 | 8 | 8 | 8 | 8 | 8 | 8 | 8 | 8 | 8 | 8 | 8 |  | 8 | 8 | 8 | 8 | 16 | 16 | 16 | 367999
20 | Ghorasal TPP (Unit-1&2)
21 | Ghorasal Repowered CCPP Unit-3
22 | Ghorasal Repowered CCPP Unit-4
23 | Ghorasal TPP Unit-5 | 170 | 170 | 170 | 170 | 170 | 170 | 170 | 170 | 170 | 170 | 170 | 170 | 170 | 170 | 170 | 170 | 170 | 170 |  | 170 | 170 | 170 | 170 | 170 | 170 | 170 | 4095000
24
25 | Ghorasal 365 MW CCPP Unit-7 | 300 | 300 | 300 | 300 | 300 | 300 | 300 | 300 | 300 | 300 | 300 | 300 | 300 | 300 | 300 | 300 | 300 | 270 |  | 300 | 300 | 300 | 300 | 300 | 300 | 300 | 7207700
26
28 | Ashuganj TPP Unit- 3 | 135 | 100 | 135 | 135 | 100 | 100 | 100 | 100 | 100 | 100 | 100 | 100 | 100 | 100 | 100 | 100 | 100 | 80 |  | 80 | 80 | 80 | 80 | 80 | 80 | 80 | 2441842
29 | Ashuganj TPP Unit- 4
30 | Ashuganj TPP Unit- 5
32 | Ashuganj 50 MW PP | 26 | 26 | 26 | 26 | 26 | 26 | 26 | 26 | 23 | 23 | 23 | 26 | 26 | 26 | 26 | 26 | 26 | 26 |  | 26 | 26 | 26 | 26 | 26 | 20 | 23 | 569592
33 | Ashuganj 225 MW CCPP | 213 | 189 | 181 | 183 | 218 | 180 | 180 | 181 | 197 | 197 | 210 | 212 | 210 | 203 | 202 | 192 | 204 | 212 |  | 214 | 211 | 212 | 212 | 214 | 213 | 213 | 4903000
34 | Ashuganj 450 MW CCPP(South) | 55 | 85 | 80 | 115 | 155 | 210 | 210 | 250 | 295 | 290 | 300 | 300 | 265 | 280 | 300 | 265 | 260 | 260 |  | 260 | 260 | 270 | 315 | 295 | 300 | 300 | 5676000
| Ashuganj 450 MW CCPP(North) | 310 | 310 | 310 | 300 | 290 | 270 | 270 | 270 | 300 | 290 | 305 | 290 | 270 | 270 | 310 | 275 | 275 | 275 |  | 275 | 275 | 290 | 325 | 300 | 300 | 300 | 7278600
35 | Ashuganj 55 MW PP (Precision) | 40 | 53 | 53 | 53 | 53 | 53 | 53 | 53 | 53 | 53 | 50 | 49 | 47 | 47 | 45 | 48 | 50 | 50 |  | 51 | 51 | 52 | 52 | 53 | 52 | 53 | 1223520
36 | Chandpur 150 MW CCPP | 90 | 89 | 91 | 89 | 92 | 92 | 91 | 89 | 90 | 89 | 90 | 88 | 90 | 89 | 90 | 89 | 89 | 90 |  | 89 | 90 | 90 | 89 | 88 | 87 | 86 | 2120960
37 | Tongi 80 MW GTPP
38 | Haripur GTPP
39 | Haripur 412 MW CCPP | 332 | 332 | 334 | 336 | 336 | 331 | 323 | 315 | 262 | 249 | 254 | 257 | 254 | 249 | 256 | 269 | 288 | 251 |  | 285 | 290 | 289 | 278 | 268 | 257 | 259 | 7013370
40 | Meghnaghat 450 MW CCPP(MPL) | 320 | 320 | 320 | 320 | 320 | 320 | 320 | 320 | 320 | 320 | 320 | 320 | 320 | 320 | 320 | 320 | 320 | 300 |  | 320 | 320 | 320 | 320 | 320 | 320 | 320 | 7062750
41 | Haripur 360MW CCPP(HPL) | 197 | 202 | 201 | 201 | 190 | 190 | 190 | 166 | 161 | 151 | 151 | 147 | 147 | 157 | 156 | 151 | 152 | 161 |  | 166 | 165 | 177 | 181 | 185 | 175 | 186 | 4212000
42 | RPCL 210MW CCPP | 161 | 161 | 161 | 164 | 161 | 162 | 162 | 162 | 138 | 137 | 117 | 120 | 134 | 138 | 146 | 154 | 128 | 158 |  | 135 | 133 | 135 | 143 | 143 | 145 | 152 | 3395320
43 | Sutiakhali 50 MW Solar PP | [5 empty] | 1 | 8 | 21 | 32 | 42 | 46 | 48 | 45 | 38 | 29 | 17 | 6 | 1 | [8 empty] | 335770
44 | Fenchugonj CCPP Phase-1 | 43 | 43 | 43 | 43 | 43 | 43 | 43 | 43 | 44 | 43 | 41 | 43 | 43 | 41 | 41 | 42 | 43 | 43 |  | 44 | 44 | 44 | 43 | 43 | 44 | 44 | 1019000
45 | Fenchugonj CCPP Phase-2 | 43 | 43 | 43 | 43 | 43 | 43 | 43 | 43 | 43 | 43 | 43 | 42 | 42 | 42 | 43 | 43 | 43 | 43 |  | 43 | 43 | 43 | 43 | 43 | 43 | 43 | 1026360
46 | Shajibazar 330 MW CCPP | 164 | 163 | 162 | 163 | 162 | 165 | 161 | 165 | 166 | 163 | 165 | 162 | 164 | 164 | 165 | 165 | 164 | 164 |  | 163 | 164 | 165 | 162 | 165 | 163 | 164 | 3866000
47 | Shahjibazar GTPP Unit- 8 & 9 | 35 | 35 | 35 | 35 | 35 | 35 | 35 | 34 | 32 | 32 | 31 | 32 | 32 | 31 | 31 | 32 | 20 | 33 |  | 34 | 33 | 33 | 33 | 34 | 34 | 34 | 789408
48 | Shahjibazar 86MW PP (Shahjibazar) | 73 | 73 | 73 | 20 | 20 | 20 | 20 | 67 | 69 | 69 | 69 | 71 | 71 | 71 | 70 | 71 | 20 | 20 |  | 78 | 78 | 78 | 78 | 78 | 78 | 78 | 1468800
Shahjibazar 100 MW GTPP
49 | Shahjibazar 50MW PP (EPL)
50 | Sylhet 225 MW CCPP | 223 | 223 | 223 | 177 | 168 | 168 | 168 | 169 | 169 | 176 | 188 | 218 | 218 | 218 | 218 | 217 | 183 | 142 |  | 190 | 218 | 218 | 218 | 217 | 217 | 217 | 4705550
51 | Sylhet 20 MW GTPP | [17 empty] | 18 |  | 18 | 17 | 18 | 18 | 18 | 18 | 18 | 105000
52 | Sylhet 50MW PP (EPL)
53 | Sylhet 10MW PP (Desh) | 9 | 9 | 9 | 9 | 9 | 9 | 9 | 9 | 8 | 8 | 8 | 5 | 6 | 6 | 6 | 6 | 6 | 7 |  | 9 | 9 | 7 | 9 | 9 | 9 | 9 | 184500
54 | Hobiganj 11MW PP Cofidence-E | 11 | 11 | 11 | 11 | 11 | 11 | 11 | 11 | 11 | 11 | 11 | 11 | 11 | 11 | 11 | 11 | 11 | 11 |  | 11 | 11 | 11 | 11 | 11 | 11 | 11 | 261000
55 | Fenchugonj 51 MW PP (Barakatullah) | 50 | 50 | 50 | 50 | 11 | 11 | 11 | 50 | 50 | 50 | 50 | 50 | 53 | 53 | 53 | 53 | 22 | 22 |  | 53 | 53 | 53 | 53 | 53 | 53 | 53 | 1059000
56 | Shahjahanulla 25 MW PP | 16 | 16 | 16 | 16 | 16 | 16 | 16 | 16 | 16 | 16 | 16 | 16 | 16 | 16 | 16 | 8 | 8 | 16 |  | 16 | 16 | 16 | 16 | 16 | 16 | 16 | 346992
57 | Bibiana-II 341 MW CCPP (Summit) | 280 | 270 | 290 | 280 | 290 | 295 | 290 | 280 | 310 | 310 | 315 | 300 | 290 | 300 | 320 | 300 | 290 | 275 |  | 275 | 310 | 290 | 315 | 310 | 300 | 290 | 7270500
| Bibiyana South 400 MW | 370 | 370 | 370 | 370 | 340 | 340 | 340 | 340 | 370 | 400 | 370 | 340 | 340 | 350 | 351 | 320 | 335 | 335 |  | 370 | 399 | 387 | 400 | 378 | 371 | 370 | 8699700
58 | Nababganj 55 MW PP (Southern power ) | 55 | 17 | [7 empty] | 11 | 17 | 35 | 55 | 55 | 55 | 55 | 55 | 55 |  | 55 | 55 | 55 | 55 | 55 | 55 | 55 | 801356
59 | Tangail Palli Power Gen 22 MW | 19 | [10 empty] | 3 | 18 | 24 | 23 | 24 | 24 | 24 |  | 24 | 24 | 24 | 24 | 24 | 24 | 19 | 306480
60 | Barabkunda 22 MW PP (Regent) | 20 | 20 | 20 | 20 | 20 | 20 | 20 | 20 | 20 | 20 | 20 | 17 | 17 | 17 | 17 | 17 | 14 | 14 |  | 17 | 17 | 20 | 20 | 20 | 20 | 20 | 423456
61 | Narshingdi 22 MW PP (Doreen) | 22 | 22 | 22 | 22 | 22 | 22 | 22 | 22 | 22 | 22 | 22 | 22 | 22 | 22 | 22 | 22 | 22 | 22 |  | 22 | 22 | 22 | 22 | 22 | 22 | 22 | 466164
62 | Tangail 22 MW PP (Doreen) | 17 | 17 | 17 | 17 | 17 | 17 | 17 | 17 | 17 | 17 | 17 | 17 | 17 | 17 | 17 | 17 | 17 | 17 |  | 17 | 17 | 17 | 17 | 17 | 17 | 17 | 363636
63 | Impoprt (Tripura) | 112 | 108 | 104 | 98 | 94 | 90 | 88 | 92 | 96 | 98 | 108 | 126 | 128 | 132 | 0 | 126 | 120 | 134 |  | 154 | 144 | 154 | 146 | 148 | 144 | 140 | 2766720
64 | Malancha, Ctg. EPZ (United) | 30 | 30 | 38 | 35 | 38 | 37 | 34 | 10 | 3 | 3 | 3 | 2 | 7 | 5 | 4 | 5 | 7 | 11 |  | 11 | 16 | 19 | 19 | 35 | 37 | 30 | 454080
65 | Feni 22MW PP (Doreen) | 22 | 19 | 19 | 19 | 19 | 19 | 19 | 19 | 19 | 19 | 19 | 15 | 15 | 15 | 18 | 20 | 22 | 22 |  | 19 | 20 | 20 | 20 | 20 | 20 | 22 | 443916
66 | Feni 11 MW PP (Doreen) | 11 | 8 | 8 | 8 | 8 | 8 | 8 | 8 | 8 | 8 | 8 | 8 | 11 | 11 | 11 | 11 | 11 | 11 |  | 11 | 11 | 11 | 11 | 11 | 11 | 11 | 235080
67 | Jangalia 33MW PP (Summit) | 33 | 33 | 33 | 33 | 8 | 8 | 8 | 33 | 33 | 33 | 33 | 33 | 33 | 33 | 33 | 33 | 33 | 33 |  | 33 | 33 | 33 | 33 | 33 | 33 | 33 | 726400
68 | Cumilla 25 MW PP (Summit) | 17 | 17 | 17 | 17 | 17 | 17 | 17 | 16 | 16 | 16 | 17 | 17 | 17 | 17 | 17 | 17 | 17 | 17 |  | 17 | 17 | 17 | 17 | 17 | 17 | 17 | 398020
69 | Summit Ashulia | 25 | 25 | 25 | 25 | 25 | 25 | 25 | 25 | 25 | 25 | 25 | 25 | 25 | 25 | 25 | 25 | 25 | 25 |  | 25 | 25 | 25 | 25 | 25 | 25 | 25 | 600000
70 | Summit Madhabdi | 31 | 31 | 31 | 31 | 31 | 31 | 31 | 31 | 31 | 30 | 28 | 30 | 24 | 24 | 30 | 30 | 30 | 30 |  | 20 | 20 | 30 | 30 | 30 | 30 | 30 | 676440
71 | Maona 33 MW PP(Summit) | 25 | 25 | 25 | 25 | 25 | 17 | 25 | 25 | 25 | 25 | 25 | 25 |  |  | 0 | 25 | 25 | 25 |  | 28 | 28 | 28 | 28 | 28 | 28 | 28 | 544500
72 | Rupganj 33 MW PP(Summit) | 25 | 25 | 25 | 25 | 25 | 25 | 25 | 25 | 25 | 25 | 25 | 17 | 25 | 25 | 25 | 25 | 25 | 25 |  | 25 | 25 | 25 | 25 | 25 | 25 | 25 | 592900
73 | Ghorashal 108MW PP (Regent) | 99 | 96 | 99 | 99 | 53 | 53 | 53 | 53 | 53 | 95 | 98 | 98 | 96 | 97 | 97 | 97 | 102 | 63 |  | 100 | 100 | 101 | 101 | 102 | 102 | 102 | 2058500
| Feni Lanka Power | [19 empty] | 52 | [6 empty] | 50160
| Chowmuhani 113 MW | 8 | [10 empty] | 43 | 65 | 65 | 65 | 98 | 110 | 105 |  | 112 | 112 | 111 | 110 | 110 | 108 | 103 | 1274280
| Manikgonj 162MW PP(MPGL) | [11 empty] | 20 | 72 | 72 | 72 | 92 | 108 | 108 |  | 137 | 162 | 162 | 162 | 162 | 108 | 54 | 1382400
77 | Siddhirganj 100 PP(Dutch Bangla) | [11 empty] | 18 | 50 | 15 | 15 | 37 | 60 | 60 |  | 78 | 100 | 100 | 100 | 100 | 50 | 16 | 775680
78 | Gazipur 52 MW PP | [19 empty] | 32 | 51 | [5 empty] | 68160
79 | Kodda 150MW PP | 16 | 16 | [6 empty] | 16 | 16 | 16 | 32 | 32 | 16 | 48 | 82 | 82 | 82 |  | 150 | 150 | 150 | 133 | 133 | 98 | 64 | 1190880
80 | Jamalpur 95 MW PP(Powerpac) | 49 | 49 | 49 | 24 | 16 | 16 | 16 | 16 | 16 | 16 | 16 | 16 | 16 | 16 | 16 | 16 | 16 | 16 |  | 49 | 49 | 49 | 49 | 49 | 49 | 49 | 682560
81 | Jangalia 52 MW PP (Lakdanavi) | [12 empty] | 7 | 8 | 8 | 14 | 28 | 16 |  | 36 | 52 | 52 | 52 | 52 | 52 | 40 | 336811
| Gazipur 100 MW PP | [11 empty] | 24 | 52 | 52 | 52 | 52 | 52 | 52 |  | 87 | 105 | 105 | 17 |  |  |  | 622800
| Kaptai 7 MW Solar PP | [5 empty] | 0 | 1 | 1 | 2 | 3 | 4 | 4 | 4 | 3 | 3 | 2 | 1 | [9 empty] | 27480
| Jodiac Power | 17 | [9 empty] | 15 | 54 | 54 | 54 | 54 | 54 | 54 | 54 |  | 54 | 54 | 54 | 54 | 54 | 54 | 54 | 767121
| Karnaphuli Power Ltd. | [26 empty] | 0
82 | Madanganj 102 PP(Summit)
83 | Pagla (DPA )
84 | B.Baria (Aggreko) 85MW
85 | Keraniganj 100 MW PP (Powerpac) | [19 empty] | 47 | 20 | [5 empty] | 68727
86 | ` | 230 | 230 | 230 | 230 | 230 | 230 | 230 | 235 | 235 | 235 | 275 | 275 | 270 | 270 | 230 | 230 | 230 | 250 |  | 265 | 265 | 265 | 265 | 265 | 230 | 230 | 5827113
87 | Meghnaghat 100 MW(IEL) | [11 empty] | 5 | 36 | 40 | 40 | 48 | 70 | 70 |  | 91 | 100 | 100 | 100 | 50 | 20 |  | 705600
| Meghnaghat 104 MW PP (OPCL) | 53 | [10 empty] | 38 | 53 | 53 | 98 | 104 | 104 | 104 |  | 104 | 104 | 104 | 104 | 104 | 104 | 104 | 1296960
88 | Ghorashal 78.5 MW PP(MAX)
90 | Ashuganj 53MW PP (United)
91 | Juldah 100 MW Unit-1 (Acorn) | [10 empty] | 10 | 50 | 20 | 20 | 20 | 90 | 20 | 10 |  | 50 | 50 | 50 | 50 | 50 | 10 | 10 | 519360
92 | Fenchuganj 44MW (Energyprima)
93 | Ashuganj 51 MW PP (Midland)
94 | Gagnagar 102 MW PP (Digital Power) | [7 empty] | 2 | 7 | 24 | 40 | 40 | 40 | 40 | 40 | 50 | 64 | 40 |  | 32 | 50 | 102 | 64 | 64 | 32 | 7 | 723168
95 | Patenga 50MW PP (Baraka) | [12 empty] | 33 | 45 | 39 | 41 | 37 | 37 |  | 37 | 37 | 38 |  | 18 | 45 |  | 420480
96 | Chattogram 108 MW PP (ECPV) | [17 empty] | 7 |  | 72 | 101 | [5 empty] | 133440
97 | katpotti 52 MW | [26 empty] | 0
98 | Bosila 108MW PP(CLC) | [26 empty] | 0
99 | Madanganj-55 MW PP(Summit) | 30 | [8 empty] | 10 | 15 | 30 | 55 | 55 | 55 | 55 | 55 | 55 |  | 55 | 55 | 55 | 55 | 55 | 55 | 55 | 762277
100 | Manikganj 55 MW PP (Northern) | 17 | [10 empty] | 35 | 55 | 55 | 55 | 55 | 55 | 55 |  | 55 | 55 | 55 | 55 | 55 | 55 | 55 | 718090
101 | Kushiara 163 MW CCPP (KP) | 163 | 130 | 130 | 110 | 110 | 110 | 110 | 110 | 110 | 163 | 163 | 163 | 130 | 110 | 163 | 130 | 110 | 110 |  | 110 | 110 | 130 | 163 | 163 | 163 | 163 | 3415500
102 | Sarishabari 3 MW Solar Plant | [6 empty] | 0 | 1 | 1 | 2 | 2 | 2 | 2 | 2 | 1 | 1 | 0 | [9 empty] | 13500
103 | Kamalaghat 54 MW PP(Banco Energy) | 54 | 54 | 54 | 35 | 35 | 35 | 35 | 35 | 35 | 35 | 35 | 54 | 54 | 54 | 54 | 54 | 54 | 54 |  | 54 | 54 | 54 | 54 | 54 | 54 | 54 | 1167840
104 | Keranigonj 300 MW PP (APR)
105 | Bramhangoan 100 MW PP (Aggreko)
106 | Mymensingh 200 MW PP (United) | 100 | 60 | 16 | 19 | 35 | 35 | 74 | 157 | 175 | 194 | 192 | 173 | 180 | 180 | 180 | 180 | 180 | 200 |  | 200 | 200 | 200 | 200 | 200 | 193 | 182 | 3568800
112 | Aurahati 100MW PP (Aggreko)
114 | Kodda 149 MW PP Unit-1 (Summit) | 100 | 87 | 76 | 60 | 60 | 60 | 60 | 70 | 120 | 120 | 148 | 137 | 149 | 149 | 149 | 149 | 149 | 149 |  | 149 | 149 | 149 | 149 | 149 | 149 | 149 | 2920320
115 | Juldah 100 MW PP Unit-3 (Acorn) | 100 | 50 | 10 | 10 | 10 | 10 | 10 | 10 | 10 | 50 | 100 | 100 | 100 | 100 | 100 | 100 | 50 | 20 |  | 100 | 100 | 100 | 100 | 100 | 100 | 100 | 1568640
116 | Chandpur 200MW (Desh energy) | 181 | 150 | 68 | 68 |  |  |  |  | 12 | 17 | 48 | 92 | 150 | 150 | 160 | 160 | 160 | 160 |  | 160 | 160 | 160 | 160 | 160 | 168 | 180 | 2701920
117 | Ashuganj 150MW PP (Midland) | [26 empty] | 0
118 | Bibiyana-III 400 MW CCPP | 365 | 366 | 366 | 311 | 322 | 313 | 325 | 325 | 354 | 383 | 400 | 368 | 367 | 326 | 351 | 318 | 306 | 241 |  | 367 | 367 | 365 | 374 | 366 | 367 | 367 | 8332000
| Jamalpur 115 MW PP (United) | [8 empty] | 4 | 37 | 55 | 77 | 93 | 99 | 109 | 115 | 115 | 115 |  | 115 | 115 | 115 | 115 | 115 | 115 | 115 | 1521600
| Anwara 300 MW PP (United) | [17 empty] | 16 |  | 16 | 16 | 16 |  |  |  |  | 42655
| Juldah unit-2 (Acorn) | 100 | 100 | 100 | 70 | 70 | 70 | 70 | 70 | 70 | 100 | 90 | 90 | 90 | 100 | 100 | 100 | 100 | 100 |  | 100 | 100 | 100 | 100 | 100 | 100 | 100 | 2198400
| Anlima Energy Ltd. | [11 empty] | 25 | 53 | 53 | 53 | 66 | 90 | 80 |  | 60 | 58 | 58 | 58 | 56 | 58 | 58 | 786600
| Bhairob 54.5 MW | [11 empty] | 5 | 36 | 37 | 36 | 30 | 28 | 36 |  | 36 | 36 | 36 | 36 | 36 | 36 | 37 | 436320
| Spectra Solar Plant Ltd. | [5 empty] | 0 | 5 | 12 | 19 | 25 | 29 | 30 | 29 | 25 | 19 | 12 | 5 | 0 | [8 empty] | 211663
120 | Eastern Zone Total | 6633 | 6212 | 6052 | 5758 | 5565 | 5535 | 5584 | 5809 | 6041 | 6384 | 6523 | 6656 | 7047 | 6971 | 7060 | 7216 | 7103 | 6911 | 0 | 8062 | 8339 | 8311 | 8345 | 8198 | 7751 | 7428 | 164825036
121
122
123 | Khulna 60MW
124 | Khulna 115 MW PP (KPCL-1 & 3)
125 | Khulna 115 PP MW (KPCL-2) | 94 | 69 | 16 |  |  |  | 16 | 59 | 66 | 66 | 66 | 83 | 83 | 99 | 99 | 99 | 99 | 99 |  | 99 | 99 | 99 | 83 | 83 | 99 | 99 | 1638720
126
127 | Khulna (Aggreeco) 55MW
128 | Faridpur 50 MW Peaking PP | [19 empty] | 3 | 3 | 3 | 3 | 5 | 5 | 4 | 19680
Khulna 225 MW CCPP
129 | Rupsha 105 MW PP (Orion rupsha) | [11 empty] | 53 | 53 | 53 | 53 | 70 | 70 | 70 |  | 105 | 105 | 105 | 105 | 105 | 105 | 70 | 1520640
130
131
132 | United Payra Power Ltd.
133 | Bhola Nutan Biddut BD LTD (GAS) | [26 empty] | 0
Bhola Nutan Biddut BD LTD (OIL)
| Barisal 110 MW PP (Summit ) | [17 empty] | 16 |  | 80 | 80 | 64 | 64 | 64 | 64 | 48 | 385152
136 | Barisal GT PP Unit-1& 2
137 | Bhola 95 MW PP (Aggreko) | 96 | 96 | 96 | 90 | 41 | 36 | 32 | 33 | 32 | 32 | 93 | 93 | 90 | 92 | 94 | 95 | 95 | 55 |  | 97 | 98 | 95 | 96 | 97 | 98 | 98 | 1896187
| Bhola 225 MW CCPP | 55 | 67 | 69 | 69 | 71 | 69 | 68 | 68 | 68 | 66 | 66 | 64 | 66 | 64 | 64 | 65 | 61 | 64 |  | 54 | 66 | 65 | 66 | 69 | 68 | 68 | 1677000
140 | Bhola 33 MW PP (Venture) | 22 | 21 | 20 | 18 | 18 | 16 | 13 | 14 | 14 | 14 | 16 | 15 | 18 | 19 | 19 | 18 | 18 | 15 |  | 25 | 26 | 25 | 28 | 28 | 27 | 26 | 459900
141 | Noapara 100 MW PP (Bangla Trac) | [19 empty] | 70 | 100 | 100 | 100 | 100 | 70 |  | 504000
142 | Noapara 40 MW PP (Khanjahan Ali) | [19 empty] | 32 | 32 | 32 | 32 | 32 | 32 | 32 | 185250
143 | Gopalganj 100 MW Peaking PP | [16 empty] | 6 | 12 |  | 12 | [6 empty] | 23168
144 | Bheramara GTPP Unit-3
145 | Madhumati 100 MW PP
146 | Bheramara HVDC | 842 | 842 | 842 | 842 | 842 | 842 | 842 | 842 | 842 | 842 | 842 | 842 | 842 | 841 | 842 | 762 | 842 | 842 |  | 842 | 699 | 699 | 699 | 699 | 841 | 841 | 19768000
147 | Bheramara 410 MW CCPP | 355 | 355 | 355 | 360 | 380 | 355 | 355 | 355 | 395 | 390 | 395 | 390 | 395 | 365 | 395 | 370 | 330 | 300 |  | 290 | 270 | 250 | 220 | 185 | 185 | 185 | 8184672
148 | Payra 1320 MW | 500 | 480 | 460 | 440 | 410 | 380 | 380 | 380 | 380 | 380 | 390 | 400 | 430 | 440 | 440 | 440 | 440 | 350 |  | 400 | 550 | 540 | 570 | 570 | 550 | 520 | 11625100
149
150 | Barapukuria TPP Unit-1
151 | Barapukuria TPP Unit-2
152 | Barapukuria 275 MW TPP Unit-3 | 150 | 150 | 150 | 150 | 150 | 150 | 150 | 149 | 149 | 150 | 150 | 150 | 150 | 150 | 150 | 150 | 150 | 150 |  | 150 | 150 | 150 | 150 | 150 | 150 | 150 | 3669600
153 | Baghabari 71 MW GTPP
156 | Baghabari 100 MW GTPP
| Baghabari 50 MW Peaking PP | [19 empty] | 43 | 36 | [5 empty] | 48661
157 | Sirajgonj 225MW CCPP Unit-1 (Gas) | 148 | 148 | 148 | 148 | 148 | 148 | 148 | 148 | 144 | 127 | 126 | 122 | 122 | 110 | 115 | 115 | 50 | 50 |  | 50 | 50 | 50 | 50 | 50 | 50 | 50 | 2723000
158 | Sirajgonj 225MW CCPP Unit-1(Oil)
| Sirajgonj 225 MW CCPP Unit-2 (Gas) | 183 | 181 | 158 | 140 | 130 | 130 | 130 | 130 | 130 | 184 | 197 | 180 | 140 | 149 | 169 | 156 | 130 | 130 |  | 130 | 130 | 130 | 130 | 128 | 126 | 126 | 3772100
Sirajgonj 225 MW CCPP Unit-2 (Oil)
159 | Sirajgonj 225MW CCPP Unit-3 (Gas) | 186 | 184 | 155 | 154 | 159 | 159 | 155 | 155 | 168 | 174 | 154 | 181 | 183 | 182 | 181 | 182 | 167 | 130 |  | 130 | 130 | 130 | 130 | 126 | 119 | 117 | 4037173
Sirajgonj 225MW CCPP Unit-3 (Oil)
| Sirajgonj 400 MW CCPP Unit-4 |  | 50 | 119 | 258 | 258 | 254 | 287 | 365 | 401 | 403 | 405 | 390 | 316 | 338 | 415 | 408 | 251 | 234 |  | 425 | 423 | 422 | 423 | 414 | 362 | 363 | 7470818
160 | Sirajgonj 400MW CCPP Unit-4 (Oil)
161 | Bera 70 MW Peaking PP | [17 empty] | 6 |  | 33 | 20 | [5 empty] | 41000
162 | Bogra 22 MW PP (GBB) | 22 | 22 | 22 | 22 | 22 | 22 | 22 | 22 | 22 | 21 | 20 | 17 | 19 | 20 | 20 | 20 | 21 | 21 |  | 22 | 22 | 22 | 22 | 22 | 22 | 22 | 492480
163 | Bogura 20 MW PP (Energyprima)
164 | Ullapara 11 MW PP (Summit) | 5 | 5 | 5 | 5 | 5 | 5 | 5 | 5 | 5 | 5 | 5 | 5 | 5 | 5 | 5 | 5 | 5 | 5 |  | 5 | 5 | 5 | 5 | 5 | 5 | 5 | 132912
165 | Amnura 50 MW PP(Sinha) | [26 empty] | 0
166 | Katakhali 50 MW PP (Northern)
167 | Katakhali 50 MW Peaking PP | [17 empty] | 26 |  | 31 | 12 | [5 empty] | 53669
168 | Santahar 50 MW Peaking PP | [17 empty] | 30 |  | 34 | 34 | 34 | 34 | 33 | 33 |  | 209587
169 | Natore 52 MW PP (Rajlanka) | [11 empty] | 47 | 52 | 52 | 52 | 52 | 16 | 16 |  | 52 | 52 | 52 | 52 | 52 | 52 | 52 | 576960
170 | Chapainawabganj 100 MW Peaking PP | [17 empty] | 45 |  | 100 | 100 | 100 | 100 | 100 | 100 | 50 | 563848
171 | Baghabari 200 MW PP (Paramount)
| Bagura 113 MW PP (Confidence)-2 | 70 | 35 |  |  |  |  | 25 | 70 | 70 | 70 | 70 | 92 | 94 | 94 | 94 | 94 | 94 | 94 |  | 94 | 94 | 94 | 94 | 94 | 94 | 94 | 1713216
172 | Confidence Power Bogura Unit-1 113 MW | 70 | [6 empty] | 25 | 35 | 35 | 35 | 95 | 113 | 113 | 113 | 95 | 95 | 113 |  | 113 | 113 | 113 | 113 | 113 | 113 | 113 | 1666848
173 | Rangpur 20 MW GTPP | 0 | 0 | 0 | 0 | 0 | [14 empty] | 7 | 7 | 2 | 0 | 0 | 0 |  | 10000
175 | Saidpur 20 MW GTPP | 0 | 0 | 0 | 0 | 0 | 0 | 0 | 0 | 0 | 0 | 0 | 0 | 0 | 0 | 0 | 0 | 0 | 0 |  | 0 | 0 | 0 | 0 | 0 | 0 | 0
176 | Rangpur 113 MW PP (Confidence) | [6 empty] | 70 | 105 | 113 | 113 | 113 | 113 | 113 | 113 | 113 | 112 | 113 | 113 |  | 113 | 113 | 111 | 113 | 113 | 113 | 113 | 1955520
177 | Sympa Solar Power 8MW | [5 empty] | 0 | 1 |  | 3 | 4 | 6 | 6 | 6 | 5 | 4 | 3 | 2 | 0 | [8 empty] | 41686
178
178