## Forecast
0 | [5 empty] | Power Grid Company of Bangladesh Ltd. | [10 empty] | QF-LDC-07
|  |  |  | Report on Forecasted Generation & Demand of national grid on | [6 empty] | 2021-04-09 | Friday
|  |  | Date (day): | 2021-04-09 |  | Friday
|  | Probable Maximum |  | Generation : |  | (a) At Day Peak Hour : | 14400.6 | MW |  |  | (b) At Evening Peak Hour : |  | 15293 | MW
| Sl. | [6 empty] | Present | Actual Generation |  | Forecasted Available Gen. on |  | Ev. Peak Gen.Shortage |  | Plants under |  | Probable
| No. | Name of the Power Station |  | Fuel | Producer | Installed Capacity |  | Capacity | On | 2021-04-08 | 2021-04-09 | during | for Fuel | for plant. S/D | Shut down (date)/ |  | Start up
[9 empty] | Day Peak | Ev. Peak | Day Peak | Ev. Peak | Limitation | M/C Problem | Remarks |  | Date
[6 empty] | Unit No. X Capacity | MW | MW | MW | MW | MW | MW | MW | MW
| 1 | Ghorasal Repowered CCPP Unit-3 |  | Gas | PDB | 1*210 | 210 | 170 | 0 | 0 | 0 | 0 |  | 170 | Under maint.
|  | Ghorasal Repowered CCPP Unit-4 |  | Gas | PDB | 1*210 | 210 | 180 | 0 | 0 | 0 | 0 |  | 180 | Under maint.
|  | Ghorasal TPP Unit-5 |  | Gas | PDB | 1*210 | 210 | 190 | 170 | 170 | 0 | 0 |  | 190 | Under maint.
| 2 | Ghorasal 365 MW CCPP Unit-7 |  | Gas | PDB | 1*243+1*122 | 365 | 365 | 300 | 300 | 300 | 300 |  | 65 | Machine problem
| 3 | Ghorashal 78.5 MW PP(MAX) |  | Gas | QRPP | 2*40 | 78 | 0 | 0 | 0 | 0 | 0 |  |  | Contract Expired
| 4 | Ghorashal 108MW PP (Regent) |  | Gas | IPP | 34*3.35 | 108 | 108 | 100 | 103 | 104 | 104
| 5 | Haripur GTPP |  | Gas | SBU, PDB | 2*32 | 32 | 20 | 0 | 0 | 0 | 0 |  | 20 | Under maint.
| 6 | Haripur 412 MW CCPP |  | Gas | EGCB | 1*273+1*139 | 412 | 412 | 0 | 272 | 0 | 0 | 412 |  | Dirty Fuel
| 7 | Haripur 360MW CCPP(HPL) |  | Gas | IPP | 1*235+1*125 | 360 | 360 | 144 | 118 | 250 | 250 | 110 |  | Gas shortage
| 8 | Meghnaghat 450 MW CCPP(MPL) |  | Gas | IPP | 2*150+1*150 | 450 | 450 | 320 | 320 | 400 | 400 | 50 |  | Gas shortage
| 9 | Meghnaghat 100 MW(IEL) |  | HFO | QRPP | 12*8.9 | 100 | 100 | 7 | 100 | 100 | 100
| 10 | Meghnaghat CCPP(Summit) |  | Gas | IPP | 2*110+1*110 | 305 | 305 | 135 | 270 | 270 | 270 | 35 |  | Gas shortage
| 11 | Madanganj 102 PP(Summit) |  | HFO | QRPP | 6*17 | 102 | 0 | 0 | 0 | 0 | 0 |  |  | Contract Expired
| 12 | Madanganj-55 MW PP(Summit) |  | HFO | (IPP) | 3*17.08+1*11.3 | 55 | 55 | 55 | 55 | 55 | 55
| 13 | Keraniganj 100 MW PP (Powerpac) |  | HFO | QRPP | 8*13.45 | 100 | 100 | 0 | 60 | 100 | 100
| 14 | Narshingdi 22 MW PP (Doreen) |  | Gas | SIPP, REB | 8*2.90 | 22 | 22 | 22 | 22 | 22 | 22
| 15 | 210 MW Siddhirgonj TPP |  | Gas | PDB | 1*210 | 210 | 115 | 0 | 0 | 0 | 0 |  | 115 | Under maint.
| 16 | Siddhirgonj 2*120 MW GTPP |  | Gas | EGCB | 2*105 | 210 | 210 | 155 | 175 | 180 | 180
| 17 | Siddhirganj 100 PP(Dutch Bangla) |  | HFO | QRPP | 12*8.9 | 100 | 100 | 60 | 92 | 100 | 100
| 18 | Siddhirganj 335 MW CCPP |  | Gas | EGCB | 1*217+118 | 335 | 335 | 217 | 223 | 220 | 220 |  | 115 | ST under maint
| 19 | Gagnagar 102 MW PP (Digital Power) |  | HFO | IPP | 12*8.924 | 102 | 102 | 48 | 102 | 100 | 100
| 20 | Katpotti 52 MW PP (Sinha) |  | HFO | IPP | 7*7.9 | 51 | 51 | 0 | 0 | 0 | 0
| 21 | Kamalaghat 54 MW PP(Banco Energy) |  | HFO | IPP | 3*18 | 54 | 54 | 54 | 54 | 54 | 54
| 22 | Kodda 150MW PP |  | HFO | BPDB-RPCL | 9*17.06 | 149 | 149 | 16 | 150 | 149 | 149
| 23 | Manikganj 55 MW PP (Northern) |  | HFO | IPP | 3*19.3 | 55 | 55 | 55 | 55 | 55 | 55
| 24 | Nababganj 55 MW PP (Southern power ) |  | HFO | IPP | 3*19.3 | 55 | 55 | 55 | 55 | 55 | 55
| 25 | Bosila 108MW PP(CLC) |  | HFO | IPP | 12*8.775+1*3.5 | 108 | 108 | 0 | 0 | 0 | 0 | 108 |  | Fuel shortage
| 26 | Summit Power,(Madhabdi+Ashulia) |  | Gas | SIPP,REB | 3*3.67+4*8.73 | 80 | 80 | 31 | 53 | 58 | 58 |  | 22 | Engine problem
| 27 | Maona 33 MW PP(Summit) |  | Gas | SIPP,REB | 4*8.73 | 33 | 33 | 25 | 33 | 33 | 33
| 28 | Rupganj 33 MW PP(Summit) |  | Gas | SIPP,REB | 4*8.73 | 33 | 33 | 25 | 25 | 25 | 25 |  | 8 | Engine problem
| 29 | Gazipur 52 MW PP |  | HFO | IPP | 6*8.9 | 52 | 52 | 51 | 51 | 52 | 52
| 30 | Tongi 80 MW GTPP |  | Gas | PDB | 1* 105 | 105 | 105 | 0 | 0 | 0 | 0 |  | 105 | Under maint.
| 31 | Kodda 300 MW PP Unit-2 (Summit) |  | HFO | IPP | 18*17.076 | 300 | 300 | 16 | 283 | 300 | 300
| 32 | Keranigonj 300 MW PP (APR) |  | HSD | IPP | 256*1.4 | 300 | 300 | 0 | 53 | 100 | 300
| 33 | Bramhangoan 100 MW PP (Aggreko) |  | HSD | IPP | 100 | 100 | 100 | 0 | 0 | 50 | 100
| 34 | Aurahati 100MW PP (Aggreko) |  | HSD | IPP | 0.85*23+0.95*91 | 100 | 100 | 0 | 0 | 100 | 100
| 35 | Kodda 149 MW PP Unit-1 (Summit) |  | HFO | IPP | 149 | 149 | 149 | 149 | 149 | 149 | 149
| 36 | Gazipur 100 MW PP |  | HFO | RPCL | 100 MW | 105 | 105 | 105 | 105 | 105 | 105
| 37 | Meghnaghat 104 MW PP (OPCL) |  | HFO | IPP | 18.5*6 | 104 | 104 | 104 | 104 | 104 | 104
| 38 | Manikgonj 162MW PP(MPGL) |  | HFO | IPP | 9*18 | 162 | 162 | 52 | 162 | 162 | 162
| 39 | Spectra Solar Plant Ltd. |  | Solar | IPP | 35 | 35 | 35 | 22 | 0 | 30 | 0
|  | Dhaka area Total |  |  |  |  | 6206 | 5829 | 2493 | 3714 | 3782 | 4002 | 715 | 990
| 40 | Chattogram TPP-1 |  | Gas | PDB | 1*210 | 210 | 180 | 0 | 0 | 0 | 0 | 180 |  | Gas shortage
|  | Chattogram TPP-2 |  | Gas | PDB | 1*210 | 210 | 180 | 0 | 0 | 0 | 0 | 180 |  | Gas shortage
| 41 | Raozan 25 MW PP |  | HFO | IPP | 3*8.9 | 25 | 25 | 25 | 25 | 25 | 25
| 42 | Teknaf 20MW PP (Solartech) |  | Solar | Teknaf Solartech Energy Ltd. | 20 | 20 | 20 | 10 | 0 | 20 | 0
| 43 | Patenga 50MW PP (Baraka) |  | HFO | IPP | 8*6.98 | 50 | 50 | 19 | 49 | 50 | 50
| 44 | Karnaphuli Hydro PP Unit-1,2,3,4, 5 |  | Hydro | PDB | 2*40+3*50 | 230 | 230 | 105 | 100 | 105 | 105 | 125 |  | Low water lavel
| 45 | Sikalbaha 225MW CCPP |  | Gas/HSD | PDB | 1*150+1*175 | 225 | 225 | 195 | 203 | 225 | 225
| 46 | Sikalbaha Peaking GT |  | Gas/HSD | PDB | 1*150 | 150 | 150 | 130 | 130 | 130 | 130
| 47 | Sikalbaha 105 MW PP (Baraka Sikalbaha) |  | HFO | IPP | 105 MW | 105 | 105 | 0 | 0 | 50 | 100
| 48 | Hathazari 100 MW peaking PP |  | HFO | PDB | 11*8.9 | 98 | 98 | 0 | 0 | 0 | 0 |  | 98
| 49 | Dohazari -Kalaish 100 MW Peaking |  | HFO | PDB | 6*17 | 102 | 102 | 0 | 83 | 82 | 85 |  | 17 | Engine problem
| 50 | Juldah 100 MW Unit-1 (Acorn) |  | HFO | QRPP | 8*13.45 | 100 | 100 | 90 | 100 | 100 | 100
| 51 | Juldah 100 MW PP Unit-3 (Acorn) |  | HFO | IPP | 0 | 100 | 100 | 100 | 100 | 100 | 100
| 52 | Barabkunda 22 MW PP (Regent) |  | Gas | SIPP, PDB | 8*2.90 | 22 | 22 | 20 | 20 | 22 | 22
| * | Malancha, Ctg. EPZ (United) |  | Gas |  | 5*8.73+3*9.34 |  | 0 | 2 | 20 | 15 | 20
| 53 | Chattogram 108 MW PP (ECPV) |  | HFO | IPP | 16*7 | 108 | 108 | 0 | 87 | 100 | 100
| 54 | Kaptai 7 MW Solar PP |  | Solar | PDB | 7.4 MW | 7 | 7 | 2 | 0 | 5 | 0
| 55 | Anwara 300 MW PP (United) |  | HFO | IPP | 300 MW | 300 | 300 | 0 | 65 | 300 | 300
| 56 | Jodiac Power |  | HFO | IPP | 3*18.55+1*3.6 | 54 | 54 | 54 | 54 | 54 | 54
| 57 | Karnaphuli Power Ltd. |  | HFO | IPP | 110 | 110 | 110 | 0 | 0 | 110 | 110
| 58 | Juldah unit-2 (Acorn) |  | HFO | IPP | 8*13.6 | 100 | 100 | 90 | 100 | 100 | 100
| 59 | Anlima Energy Ltd. |  | HFO | IPP | 6*21.2 | 116 | 116 | 100 | 99 | 60 | 60 |  | 56 | Engine problem
|  | Chattogram area Total |  |  |  |  | 2442 | 2382 | 942 | 1235 | 1653 | 1686 | 485 | 171
| 60 | Ashuganj TPP Unit- 3 |  | Gas | APSCL | 1*150 | 150 | 135 | 100 | 80 | 80 | 80 | 55 |  | Gas shortage
|  | Ashuganj TPP Unit- 4 |  | Gas | APSCL | 1*150 | 150 | 129 | 0 | 0 | 0 | 0 | 129 |  | Gas shortage
|  | Ashuganj TPP Unit- 5 |  | Gas | APSCL | 1*150 | 150 | 134 | 0 | 0 | 0 | 0 | 134 |  | Gas shortage
| 61 | Ashuganj 225 MW CCPP |  | Gas | APSCL | 1*142+1*75 | 221 | 221 | 166 | 214 | 225 | 225 |  |  | FGMO
| 62 | Ashuganj 450 MW CCPP(North) |  | Gas | APSCL | 1*360 | 360 | 360 | 310 | 290 | 360 | 360 |  |  | FGMO
| 63 | Ashuganj 450 MW CCPP(South) |  | Gas | APSCL | 1*360 | 360 | 360 | 305 | 300 | 300 | 300 | 60 |  | Gas shortage
| 64 | Ashuganj 50 MW PP |  | Gas | APSCL | 14*3.968 | 53 | 45 | 26 | 26 | 26 | 26 | 19 |  | Gas shortage
| 65 | Ashuganj 55 MW PP (Precision) |  | Gas | RPP | 15*4 | 55 | 55 | 53 | 52 | 50 | 50
| 66 | Ashuganj 195MW PP (APSCL-United) |  | Gas | IPP | 20*9.73+1*16 | 195 | 195 | 16 | 16 | 8 | 8 | 187 |  | Gas shortage
| 67 | Ashuganj 51 MW PP (Midland) |  | Gas | IPP | 6*9.34 | 51 | 51 | 0 | 0 | 0 | 0 |  |  | Under ground cable fault
| 68 | Ashuganj 150MW PP (Midland) |  | HFO | IPP | 23*7.015 | 150 | 150 | 0 | 0 | 0 | 0 |  |  | Under maint.
| 69 | Titas 50 MW Peaking PP |  | HFO | PDB | 6*8.92 | 52 | 52 | 0 | 50 | 0 | 50
| 70 | Chandpur 150 MW CCPP |  | Gas | PDB | 1*106+1*57 | 163 | 163 | 89 | 89 | 90 | 90 |  | 73 | Machine problem
| 71 | Chandpur 200MW (Desh energy) |  | HFO | IPP | 0 | 200 | 200 | 163 | 155 | 200 | 200
| 72 | Feni 22MW PP (Doreen) |  | Gas | SIPP, PDB | 8*2.90 | 22 | 22 | 19 | 22 | 22 | 22
| 73 | Feni 11 MW PP (Doreen) |  | Gas | SIPP, REB | 4*2.90 | 11 | 11 | 11 | 11 | 11 | 11
| ** | Impoprt (Tripura) |  |  | Imported power | 0 | 160 | 160 | 122 | 164 | 136 | 168
| 74 | Jangalia 33MW PP (Summit) |  | Gas | SIPP, PDB | 4*8.73 | 33 | 33 | 33 | 33 | 33 | 33
| 75 | Jangalia 52 MW PP (Lakdanavi) |  | HFO | IPP | 6*8.92 | 52 | 52 | 8 | 52 | 52 | 52
| 76 | Cumilla 25 MW PP (Summit) |  | Gas | SIPP, PDB | 3*3.67+2*6.97 | 25 | 25 | 18 | 17 | 17 | 17 |  | 8 | Engine problem
| 77 | Daudkandi 200 MW PP (B.Trac) |  | HSD | IPP | 154*1.4 | 200 | 200 | 0 | 50 | 100 | 200
| 78 | Feni Lanka Power |  | HFO | IPP | 7*18.415+1*9.78 | 114 | 114 | 0 | 114 | 114 | 114
| 79 | Chowmuhani 113 MW |  | HFO | IPP | 12*9.78+2*3.1 | 113 | 113 | 88 | 113 | 113 | 113
| 80 | Bhairob 54.5 MW |  | HFO | IPP | 3*18.2 | 54 | 54 | 36 | 37 | 36 | 36
|  | Cumilla Area Total |  |  |  |  | 3094 | 3034 | 1563 | 1885 | 1973 | 2155 | 584 | 81
| 81 | RPCL 210MW CCPP |  | Gas | IPP | 4*35+1*70 | 210 | 202 | 105 | 104 | 160 | 160 | 42 |  | Gas shortage
| 82 | Tangail 22 MW PP (Doreen) |  | Gas | SIPP, PDB | 8*2.90 | 22 | 22 | 17 | 17 | 17 | 17 |  | 5 | Engine problem
| 83 | Jamalpur 95 MW PP(Powerpac) |  | HFO | IPP | 12*8.924 | 95 | 95 | 24 | 32 | 49 | 49 |  | 46 | Engine problem
| 84 | Sarishabari 3 MW Solar Plant |  | Solar | IPP | 1*3 | 3 | 3 | 1 | 0 | 1.6 | 0
| 85 | Mymensingh 200 MW PP (United) |  | HFO | IPP | 200 | 200 | 200 | 173 | 180 | 200 | 200
| 86 | Jamalpur 115 MW PP (United) |  | HFO | IPP | 115 MW | 115 | 115 | 95 | 115 | 115 | 115
| 87 | Sutiakhali 50 MW Solar PP |  | Solar | IPP | 50 | 50 | 50 | 38 | 0 | 50 | 0
| 88 | Tangail Palli Power Gen 22 MW |  | HFO | IPP | 4*6.7 | 22 | 22 | 24 | 24 | 22 | 22
|  | Mymensingh Area Total |  |  |  |  | 717 | 709 | 477 | 472 | 614.6 | 563 | 42 | 51
| 89 | Fenchugonj CCPP Phase-1 |  | Gas | PDB | 2*32+1*33 | 97 | 70 | 41 | 43 | 44 | 44 |  | 26 | Engine problem
| 90 | Fenchugonj CCPP Phase-2 |  | Gas | PDB | 2*35+1*35 | 104 | 90 | 43 | 43 | 43 | 43 |  | 47 | Engine problem
| 91 | Kushiara 163 MW CCPP (KP) |  | Gas | IPP | 1*109+1*54 | 163 | 163 | 130 | 163 | 163 | 163
| 92 | Shajibazar 330 MW CCPP |  | Gas | PDB | 3*110 | 330 | 330 | 307 | 334 | 330 | 330
| 93 | Fenchugonj 51 MW PP (Barakatullah) |  | Gas | RPP | 19*2.90 | 51 | 51 | 53 | 53 | 51 | 51
| 94 | Fenchuganj 44MW (Energyprima) |  | Gas | RPP | 12*3.3+5*2 | 44 | 0 | 0 | 0 | 0 | 0 |  |  | Contract Expired
| 95 | Hobiganj 11MW PP Cofidence-E |  | Gas | SIPP, REB | 4*2.90 | 11 | 11 | 11 | 11 | 11 | 11
| 96 | Shahjibazar GTPP Unit- 8 & 9 |  | Gas | PDB | 2*35 | 70 | 66 | 31 | 33 | 33 | 33 |  | 33 | GT-9 Under maint.
| 97 | Shahjibazar 86MW PP (Shahjibazar) |  | Gas | RPP | 32*2.90 | 86 | 86 | 78 | 78 | 75 | 78 |  | 8 | Engine problem
| 98 | Shahjibazar 100 MW GTPP |  | Gas | PDB | 1*100 | 100 | 100 | 0 | 0 | 0 | 0 |  | 100 | Under maint |  | 20/04/2021
| 99 | Sylhet 225 MW CCPP |  | Gas | PDB | 1*142+1*89 | 231 | 231 | 177 | 176 | 0 | 0 |  | 225 | Under maint
| 100 | Sylhet 20 MW GTPP |  | Gas | PDB | 1*20 | 20 | 20 | 18 | 19 | 20 | 20
| 101 | Sylhet 50MW PP (EPL) |  | Gas | RPP | 27*2 | 50 | 0 | 0 | 0 | 0 | 0 |  |  | Contract Expired
| 102 | Shahjahanulla 25 MW PP |  | Gas | SIPP, REB | 3*9.34 | 25 | 25 | 16 | 16 | 16 | 16 |  | 9 | Engine problem
| 103 | Bibiana-II 341 MW CCPP (Summit) |  | Gas | IPP | 1*222+1*119 | 341 | 341 | 315 | 280 | 341 | 341 |  |  | FGMO
| 104 | Bibiyana-III 400 MW CCPP |  | Gas | PDB | 400 MW | 400 | 400 | 340 | 305 | 400 | 400
| 105 | Sylhet 10MW PP (Desh) |  | Gas | RPP | 6*1.95 | 10 | 10 | 7 | 9 | 10 | 10
| 106 | Bibiyana South 400 MW |  | Gas | PDB | 400 MW | 383 | 383 | 371 | 340 | 400 | 400
|  | Sylhet Area Total |  |  |  |  | 2516 | 2377 | 1938 | 1903 | 1937 | 1940 | 0 | 448
| 107 | Bheramara GTPP Unit-3 |  | HSD | PDB | 1*20 | 20 | 16 | 0 | 0 | 0 | 16
| ** | Bheramara (HVDC ) |  | 0 | Imported power | 2*500 | 1000 | 1000 | 713 | 779 | 655 | 848
| 108 | Khulna 115 PP MW (KPCL-2) |  | HFO | QRPP | 7*17 | 115 | 115 | 83 | 99 | 99 | 99 |  | 16 | Engine problem
| 109 | Faridpur 50 MW Peaking PP |  | HFO | PDB | 8*6.89 | 54 | 54 | 0 | 18 | 20 | 20 |  | 34 | Engine problem
| 110 | Khulna 225 MW CCPP |  | HSD | NWPGCL | 1*150+1*75 | 230 | 230 | 0 | 0 | 0 | 220
| 111 | Gopalganj 100 MW Peaking PP |  | HFO | PDB | 16*6.98 | 109 | 109 | 0 | 0 | 60 | 60 |  | 49 | Engine problem
| 112 | Bheramara 410 MW CCPP |  | Gas | NWPGCL | 1*278+1*132 | 410 | 410 | 195 | 190 | 400 | 400
| 113 | Noapara 40 MW PP (Khanjahan Ali) |  | HFO | QRPP | 5*8.5 | 40 | 40 | 0 | 32 | 32 | 32 |  | 8 | Engine problem
| 114 | Noapara 100 MW PP (Bangla Trac) |  | HSD | IPP | 70*1.4 | 100 | 100 | 0 | 100 | 50 | 100
| 115 | Rupsha 105 MW PP (Orion rupsha) |  | HFO | IPP | 6*18.445 | 105 | 105 | 53 | 53 | 105 | 105
| 116 | Madhumati 100 MW PP |  | HFO | SWPGCL | 100 MW | 105 | 105 | 0 | 0 | 100 | 100
|  | Khulna Area Total |  |  |  |  | 2288 | 2284 | 1044 | 1271 | 1521 | 2000 | 0 | 107
| 117 | Barisal 110 MW PP (Summit ) |  | HFO | IPP | 7*17.076 | 110 | 110 | 0 | 80 | 110 | 110
| 118 | Bhola 33 MW PP (Venture) |  | Gas | RPP | 1*34.50 | 33 | 33 | 17 | 29 | 25 | 26 |  | 7 | Engine problem
| 119 | Bhola 225 MW CCPP |  | Gas | PDB | 2*63+1*68 | 194 | 194 | 65 | 64 | 70 | 70 |  | 124 | GT-2 under maint
| 120 | Bhola 95 MW PP (Aggreko) |  | Gas | QRPP | 96*1.10 | 95 | 95 | 44 | 95 | 95 | 95
| 121 | Payra 1320 MW |  | Coal | BCPCL | 2*622 | 1244 | 1244 | 430 | 580 | 622 | 622
|  | Bhola Nutan Biddut BD LTD |  | Gas | IPP | 220 | 0 | 0 | 73 | 0 | 0 | 0 |  |  | On Test
| 122 | United Payra Power Ltd. |  | HFO | IPP | 8*18.5+1*9.5 | 150 | 150 | 0 | 0 | 150 | 150
|  | Barisal Area Total |  |  |  |  | 1826 | 1826 | 629 | 848 | 1072 | 1073 | 0 | 131
| 123 | Baghabari 71 MW GTPP |  | Gas | PDB | 1*71 | 71 | 71 | 0 | 0 | 65 | 65
|  | Baghabari 100 MW GTPP |  | Gas | PDB | 1*100 | 100 | 100 | 0 | 0 | 0 | 0 | 100 |  | Gas shortage
| 124 | Baghabari 50 MW Peaking PP |  | HFO | PDB | 6*8.9 | 52 | 52 | 0 | 43 | 50 | 50
| 125 | Bera 70 MW Peaking PP |  | HFO | PDB | 9*8.29 | 71 | 71 | 0 | 35 | 40 | 40
| 126 | Amnura 50 MW PP(Sinha) |  | HFO | QRPP | 7*7.79 | 50 | 50 | 0 | 0 | 0 | 0 | 50 |  | Fuel shortage
| 127 | Katakhali 50 MW PP (Northern) |  | HFO | QRPP | 6*8.9 | 50 | 50 | 0 | 0 | 0 | 0 | 50 |  | Fuel shortage
| 128 | Katakhali 50 MW Peaking PP |  | HFO | PDB | 6*8.7 | 50 | 50 | 0 | 31 | 40 | 40
| 129 | Sirajgonj 225MW CCPP Unit-1 |  | Gas/HSD | NWPGCL | 1*150+1*75 | 210 | 210 | 0 | 0 | 0 | 0 |  |  | Gas shortage
| 130 | Sirajgonj 225MW CCPP Unit-2 |  | Gas/HSD | NWPGCL | 1*150+1*75 | 220 | 220 | 143 | 147 | 180 | 180 | 40 |  | Gas shortage
| 131 | Sirajgonj 225MW CCPP Unit-3 |  | Gas/HSD | NWPGCL | 1*141 | 220 | 220 | 165 | 188 | 200 | 200 | 20 |  | Gas shortage
| 132 | Sirajgonj 400 MW CCPP Unit-4 |  | Gas/HSD | SNWPGCL | 1*282+1*132 | 414 | 414 | 414 | 421 | 400 | 400
| 133 | Santahar 50 MW Peaking PP |  | HFO | PDB | 6*8.7 | 50 | 50 | 0 | 32 | 0 | 34
| 134 | Bogra 22 MW PP (GBB) |  | Gas | RPP | 6*4 | 22 | 22 | 22 | 22 | 22 | 22
| 135 | Bogura 20 MW PP (Energyprima) |  | Gas | RPP | 5*3.3+5*2 | 20 | 0 | 0 | 0 | 0 | 0 |  |  | Contract Expired
| 136 | Ullapara 11 MW PP (Summit) |  | Gas | SIPP, REB | 4*2.90 | 11 | 11 | 5 | 5 | 11 | 11
| 137 | Natore 52 MW PP (Rajlanka) |  | HFO | IPP | 52 | 52 | 52 | 43 | 52 | 52 | 52
| 138 | Chapainawabganj 100 MW Peaking PP |  | HFO | PDB | 104 | 104 | 104 | 0 | 98 | 100 | 100
| 139 | Baghabari 200 MW PP (Paramount) |  | HSD | IPP | 200 MW | 200 | 200 | 0 | 0 | 200 | 200
| 140 | Bagura 113 MW PP (Confidence)-2 |  | HFO | IPP | 113 MW | 113 | 113 | 94 | 94 | 94 | 94 |  | 19 | Engine problem
| 141 | Confidence Power Bogura Unit-1 113 MW |  | HFO | IPP | 6*18.55 | 113 | 113 | 95 | 90 | 113 | 113
|  | Rajshahi Area Total |  |  |  |  | 2193 | 2173 | 981 | 1258 | 1567 | 1601 | 260 | 19
| 142 | Barapukuria TPP Unit-1 |  | Coal | PDB | 1*125 | 125 | 85 | 0 | 0 | 0 | 0 |  | 85 | Under maint.
|  | Barapukuria TPP Unit-2 |  | Coal | PDB | 1*125 | 125 | 85 | 0 | 0 | 0 | 0 |  | 85 | Under maint.
| 143 | Barapukuria 275 MW TPP Unit-3 |  | Coal | PDB | 1*275 | 274 | 274 | 150 | 150 | 150 | 150 | 124 |  | Coal Shortage
| 144 | Rangpur 20 MW GTPP |  | HSD | PDB | 1*20 | 20 | 20 | 0 | 0 | 10 | 10 |  | 10 | Engine problem
| 145 | Saidpur 20 MW GTPP |  | HSD | PDB | 1*20 | 20 | 20 | 0 | 5 | 0 | 0 |  | 20 | Engine problem
| 146 | Rangpur 113 MW PP (Confidence) |  | HFO | IPP | 113 MW | 113 | 113 | 100 | 113 | 113 | 113
| 147 | Sympa Solar Power 8MW |  | Solar | IPP | 8 MW | 8 | 8 | 5 | 0 | 8 | 0
|  | Rangpur Area Total |  |  |  |  | 685 | 605 | 255 | 268 | 281 | 273 | 124 | 200
|  | Total |  |  |  |  | 21967 | 21219 | 10322 | 12854 | 14400.6 | 15293 | 2210 | 2198
|  | Usable load at Substation end after deducting Auxiliary use & Transmission loss | [6 empty] | 9624.9799 | 11986 | 13428.1618 | 14260.3001
| A. |  | 2021-04-08 | (Yesterday) |  |  |  |  | Thursday
| 1 | Highest Generation : |  |  | 12854 | MW at | 20:00 | hrs | 11 Evening Peak Hour : | [5 empty] | 20:00 | hrs.
| 2 | Minimum Generation : |  |  | 9403 | MW at | 7:00 | hrs | 12 Max. Demand (Generation end) at evening peak hour : | [5 empty] | 12854 | MW
| 3 | Day peak Generation : |  |  | 10322 | MW at | 12:00 | hrs | 13 Max. Demand (Substation end) at evening peak hour : | [5 empty] | 11986 | MW
| 4 | Evening peak Generation : |  |  | 12854 | MW at | 20:00 | hrs | 14 Load Shed (Substation end) at evening peak hour : | [5 empty] | 0 | MW
| 5 | Total Energy Generation : |  | 259.2836 | MKWHr | By Solar | 0.56927 | MKWHr | 15. Area wise Demand (S/S end), Supply (S/S end) & | [5 empty] | 16 Hourly Load Shed during
|  | By Gas : | 149.6335 | MKWHr |  | By Oil: | 68.4042 | MKWHr | Load Shed (S/S end) at Evening peak hour in MW : | [5 empty] | Evening Peak hours :
|  | By Coal : | 16.6783 | MKWHr |  | By Hydro: | 2.4744 | MKWHr | Area | Demand | Supply |  | Loadshed |  | Time |  | Loadshed
| 6 | Generation Shortfall : |  | For Fuel Limitation = |  |  | 2210 | MW | Dhaka | 4207 | 4207 |  | 0
|  |  |  | For Plants S/D or M/C prob = |  |  | 2198 | MW | Chittagong | 1244 | 1244 |  | 0 |  | 18:00 |  | 0
|  |  |  | Total = |  |  | 4408 | MW | Khulna | 1489 | 1489 |  | 0 |  | 18:30 |  | 0
| 7 | Total Gas Supplied : |  |  | 1157.61 | MMCFD |  |  | Rajshahi | 1363 | 1363 |  | 0 |  | 19:00 |  | 0
| 8 | Fuel Cost : | i) Gas : | Taka | 162335522.116 | ii) Oil : | Taka | 485639171.39 | Comilla | 1195 | 1195 |  | 0 |  | 19:30 |  | 0
|  |  | iii) Coal : |  | 76984035 | Total | Taka | 724958728.506 | Mymensingh | 991 | 991 |  | 0 |  | 20:00 |  | 0
| 9 | Power flow through E-W Interconnectors : |  | Taka |  | i) Energy | 1.56 | MKWHr. | Sylhet | 462 | 462 |  | 0 |  | 21:00 |  | 0
|  | ii) During Peak Demand : |  |  | -462 | MW (E to W) at | 20:00 | hrs | Barisal | 312 | 312 |  | 0 |  | 22:00 |  | 0
|  | iii) Maximum : |  |  | -470 | MW at | 19:30 | hrs | Rangpur | 723 | 723 |  | 0 |  | 23:00 |  | 0
| 10 | Maximum Temperature in Dhaka was |  |  |  | 33.5° C |  |  | Total | 11986 | 11986 |  | 0
| B. |  | 2021-04-09 | (Today) |  |  |  | Friday |  |  | Probable max. temperature in Dhaka |  |  | 36.8° C
Forecast
| 1 | Maximum Demand* Evening (Generation end) |  |  |  | 12200 | MW |  | 6 Total Load Shed forecast (Substation end) : |  |  |  |  | 0 | MW
| 2 | Maximum Generation (Generation end) |  |  |  | 15293 | MW |  | 7 Area wise Load Shed forecast (Substation end) :
| 3 | Maximum Demand* Day (Generation end) |  |  |  | 9900 | MW
| 4 | Reserve(Generation end) |  |  |  | 3093 | MW |  | Dhaka | Chittagong | Khulna | Rajshahi | Comilla | Mymensingh | Sylhet | Barisal | Rangpur
| 5 | Total Energy Generation |  |  |  | 246.0914 | MKWHr |  | MW | MW | MW | MW | MW | MW | MW | MW | MW
| 6 | Actual Minimum Generation up to 8:00 hrs. |  |  |  | 7301 | MW at | 7:00 | 0 | 0 | 0 | 0 | 0 | 0 | 0 | 0 | 0
| * Import Through HVDC C/B Interconnector : |  |  |  |  | i) Energy | 18.2407 | MKWHr. | ii) HVDC Flow at Peak Time |  | 779 | MW at | 20:00 | hrs.
| * Import Through Comilla C/B Interconnector : |  |  |  |  | i) Energy | 3.2832 | MKWHr. | iii) Maximum HVDC Flow : |  | 901 | MW at | 1:00 | hrs.
*Cost for HVDC, Tripura & Solar energy is not usually included in the total fuel cost.
| Water Level of Kaptai Lake at 06:00 hr (ft): |  |  |  |  | (a) Yesterday : | 83.05 |  | (b) Today: | 82.58 |  | (c) Rule Curve: |  | 86.4
.
[5 empty] | Sub Divisional Engineer | [6 empty] | Executive Engineer
[5 empty] | Network Operation Division | [6 empty] | Network Operation Division

## YesterdayGen
2021-04-08
Plant Name | Ghorasal TPP (Unit-1&2) | Ghorasal Repowered CCPP Unit-3 | Ghorasal Repowered CCPP Unit-4 | Ghorasal TPP Unit-5 | Ghorasal 365 MW CCPP Unit-7 | Ghorashal 108MW PP (Regent) | Ghorashal 78.5 MW PP(MAX) | Haripur 412 MW CCPP | Haripur 360MW CCPP(HPL) | Plant Removed | Haripur GTPP | Meghnaghat 450 MW CCPP(MPL) | Meghnaghat CCPP(Summit) | Meghnaghat 100 MW(IEL) | Madanganj 102 PP(Summit) | Madanganj-55 MW PP(Summit) | Siddhirganj 335 MW CCPP | 210 MW Siddhirgonj TPP | Siddhirgonj 2*120 MW GTPP | Siddhirganj 100 PP(Dutch Bangla) | Gagnagar 102 MW PP (Digital Power) | Kodda 150MW PP | Keraniganj 100 MW PP (Powerpac) | Bosila 108MW PP(CLC) | Pagla (DPA ) | Katpotti 52 MW PP (Sinha) | Kamalaghat 54 MW PP(Banco Energy) | Manikganj 55 MW PP (Northern) | Nababganj 55 MW PP (Southern power ) | Narshingdi 22 MW PP (Doreen) | Summit Ashulia | Summit Madhabdi | Maona 33 MW PP(Summit) | Rupganj 33 MW PP(Summit) | Gazipur 52 MW PP | Tongi 80 MW GTPP | Karnaphuli Hydro PP Unit-1, 2 & 3 | Karnaphuli Hydro PP Unit-4 & 5 | Chattogram TPP-1 | Chattogram TPP-2 | Raozan 25 MW PP | Sikalbaha 225MW CCPP (Gas) | Sikalbaha 225MW CCPP(Oil) | Sikalbaha 150MW GTPP | Sikalbaha 150MW GTPP(Oil) | Plant Removed | Tangail Palli Power Gen 22 MW | Hathazari 100 MW peaking PP | Dohazari -Kalaish 100 MW Peaking | Juldah 100 MW Unit-1 (Acorn) | Chattogram 108 MW PP (ECPV) | Patenga 50MW PP (Baraka) | Barabkunda 22 MW PP (Regent) | Malancha, Ctg. EPZ (United) | Ashuganj TPP Unit- 3 | Ashuganj TPP Unit- 4 | Ashuganj TPP Unit- 5 | Ashuganj 450 MW CCPP(North) | Ashuganj 450 MW CCPP(South) | Ashuganj 225 MW CCPP | Ashuganj 195MW PP (APSCL-United) | Chandpur 150 MW CCPP | Ashuganj 50 MW PP | Ashuganj 55 MW PP (Precision) | Ashuganj 53MW PP (United) | Ashuganj 51 MW PP (Midland) | B.Baria (Aggreko) 85MW | Titas 50 MW Peaking PP | Jangalia 52 MW PP (Lakdanavi) | Feni 22MW PP (Doreen) | Feni 11 MW PP (Doreen) | Jangalia 33MW PP (Summit) | Cumilla 25 MW PP (Summit) | Impoprt (Tripura) | RPCL 210MW CCPP | Jamalpur 95 MW PP(Powerpac) | Tangail 22 MW PP (Doreen) | Sarishabari 3 MW Solar Plant | Fenchugonj CCPP Phase-1 | Fenchugonj CCPP Phase-2 | Fenchugonj 51 MW PP (Barakatullah) | Fenchuganj 44MW (Energyprima) | Kushiara 163 MW CCPP (KP) | Shajibazar 330 MW CCPP | Shahjibazar GTPP Unit- 8 & 9 | Shahjibazar 86MW PP (Shahjibazar) | Shahjibazar 50MW PP (EPL) | Sylhet 225 MW CCPP | Sylhet 20 MW GTPP | Sylhet 50MW PP (EPL) | Sylhet 10MW PP (Desh) | Bibiana-II 341 MW CCPP (Summit) | Shahjahanulla 25 MW PP | Hobiganj 11MW PP Cofidence-E | Daudkandi 200 MW PP (B.Trac) | Kodda 300 MW PP Unit-2 (Summit) | Keranigonj 300 MW PP (APR) | Bramhangoan 100 MW PP (Aggreko) | Mymensingh 200 MW PP (United) | Aurahati 100MW PP (Aggreko) | Kodda 149 MW PP Unit-1 (Summit) | Teknaf 20MW PP (Solartech) | Juldah 100 MW PP Unit-3 (Acorn) | Chandpur 200MW (Desh energy) | Ashuganj 150MW PP (Midland) | Bibiyana-III 400 MW CCPP | Jamalpur 115 MW PP (United) | Gazipur 100 MW PP | Sikalbaha 105 MW PP (Baraka Sikalbaha) | Kaptai 7 MW Solar PP | Anwara 300 MW PP (United) | Jodiac Power | Karnaphuli Power Ltd. | Feni Lanka Power | Chowmuhani 113 MW | Juldah unit-2 (Acorn) | Bibiyana South 400 MW | Meghnaghat 104 MW PP (OPCL) | Sutiakhali 50 MW Solar PP | Manikgonj 162MW PP(MPGL) | Anlima Energy Ltd. | Shahjibazar 100 MW GTPP | Bhairob 54.5 MW | Spectra Solar Plant Ltd. | EasternBlank | Bheramara (HVDC ) | Bheramara GTPP Unit-3 | Bheramara 410 MW CCPP | Khulna 115 MW PP (KPCL-1 & 3) | Khulna 115 PP MW (KPCL-2) | Khulna 225 MW CCPP | Khulna 60MW | Khulna (Aggreeco) 55MW | Faridpur 50 MW Peaking PP | Gopalganj 100 MW Peaking PP | Noapara 40 MW PP (Khanjahan Ali) | Bhola 225 MW CCPP | Bhola 33 MW PP (Venture) | Barisal 110 MW PP (Summit ) | Barisal GT PP Unit-1& 2 | Baghabari 100 MW GTPP | Baghabari 71 MW GTPP | Baghabari 50 MW Peaking PP | Bera 70 MW Peaking PP | Chapainawabganj 100 MW Peaking PP | Amnura 50 MW PP(Sinha) | Katakhali 50 MW PP (Northern) | Katakhali 50 MW Peaking PP | Natore 52 MW PP (Rajlanka) | Santahar 50 MW Peaking PP | Bogra 22 MW PP (GBB) | Bogura 20 MW PP (Energyprima) | Ullapara 11 MW PP (Summit) | Barapukuria TPP Unit-1 | Barapukuria TPP Unit-2 | Barapukuria 275 MW TPP Unit-3 | Rangpur 20 MW GTPP | Saidpur 20 MW GTPP | Sirajgonj 225MW CCPP Unit-1 (Gas) | Sirajgonj 225MW CCPP Unit-1(Oil) | Sirajgonj 225 MW CCPP Unit-2 (Gas) | Sirajgonj 225 MW CCPP Unit-2 (Oil) | Bhola 95 MW PP (Aggreko) | Noapara 100 MW PP (Bangla Trac) | Sirajgonj 225MW CCPP Unit-3 (Gas) | Sirajgonj 225MW CCPP Unit-3 (Oil) | Sirajgonj 400 MW CCPP Unit-4 | Rupsha 105 MW PP (Orion rupsha) | Baghabari 200 MW PP (Paramount) | Bagura 113 MW PP (Confidence)-2 | Madhumati 100 MW PP | Rangpur 113 MW PP (Confidence) | Sirajgonj 400MW CCPP Unit-4 (Oil) | Sympa Solar Power 8MW | Confidence Power Bogura Unit-1 113 MW | Payra 1320 MW | Bhola Nutan Biddut BD LTD (GAS) | Bhola Nutan Biddut BD LTD (OIL) | United Payra Power Ltd. | WesternBlank | Eastern Grid Total | Western Grid Total | Total (MW) | Gas (Public) | HVDC | Gas (Private) | Oil (Private) | Coal | Hydro | Oil (Public) | Tripura | Solar | Shortage | Water Level
1:00 | 0 | 0 | 0 | 170 | 300 | 104 | 0 | 0 | 147 |  | 0 | 320 | 230 | 60 | 0 | 55 | 220 | 0 | 140 | 50 | 24 | 32 | 0 | 0 | 0 | 0 | 54 | 55 | 55 | 22 | 25 | 30 | 25 | 25 | 0 | 0 | 35 | 70 | 0 | 0 | 25 | 202 | 0 | 130 | 0 |  | 18 | 0 | 0 | 50 | 0 | 24 | 20 | 39 | 80 | 0 | 0 | 260 | 270 | 215 | 8 | 89 | 26 | 52 | 0 | 0 | 0 | 0 | 0 | 22 | 11 | 33 | 18 | 146 | 134 | 32 | 17 | 0 | 43 | 43 | 53 | 0 | 163 | 334 | 34 | 78 | 0 | 196 | 18 | 0 | 9 | 300 | 16 | 11 | 0 | 0 | 0 | 0 | 172 | 0 | 149 | 0 | 100 | 181 | 0 | 367 | 115 | 70 | 0 | 0 | 0 | 54 | 0 | 0 | 110 | 100 | 400 | 104 | 0 | 108 | 97 | 0 | 36 | 0 |  | 901 | 0 | 190 | 0 | 99 | 0 | 0 | 0 | 3 | 0 | 0 | 69 | 27 | 16 | 0 | 0 | 0 | 0 | 0 | 0 | 0 | 0 | 0 | 0 | 0 | 22 | 0 | 5 | 0 | 0 | 150 | 0 | 0 | 0 | 0 | 159 | 0 | 97 | 0 | 190 | 0 | 352 | 70 | 0 | 113 | 0 | 73 | 0 | 0 | 95 | 560 | 0 | 0 | 0 |  | 7630 | 3191 | 10821 | 4559 | 901 | 1771 | 2594 | 710 | 105 | 35 | 146 | 0 | 0 | 83.1
2:00 | 0 | 0 | 0 | 170 | 300 | 104 | 0 | 0 | 156 |  | 0 | 320 | 230 | 0 | 0 | 55 | 220 | 0 | 140 | 0 | 0 | 0 | 0 | 0 | 0 | 0 | 54 | 55 | 55 | 22 | 25 | 28 | 25 | 25 | 0 | 0 | 35 | 70 | 0 | 0 | 25 | 202 | 0 | 130 | 0 |  | 21 | 0 | 0 | 40 | 0 | 0 | 20 | 39 | 80 | 0 | 0 | 260 | 270 | 217 | 8 | 86 | 26 | 52 | 0 | 0 | 0 | 0 | 0 | 22 | 11 | 33 | 18 | 142 | 138 | 32 | 17 | 0 | 43 | 43 | 53 | 0 | 163 | 335 | 33 | 75 | 0 | 196 | 18 | 0 | 9 | 310 | 16 | 11 | 0 | 0 | 0 | 0 | 172 | 0 | 149 | 0 | 100 | 180 | 0 | 365 | 85 | 50 | 0 | 0 | 0 | 54 | 0 | 0 | 110 | 100 | 370 | 104 | 0 | 108 | 94 | 0 | 36 | 0 |  | 901 | 0 | 190 | 0 | 99 | 0 | 0 | 0 | 3 | 0 | 0 | 69 | 26 | 0 | 0 | 0 | 0 | 0 | 0 | 0 | 0 | 0 | 0 | 0 | 0 | 22 | 0 | 5 | 0 | 0 | 150 | 0 | 0 | 0 | 0 | 153 | 0 | 97 | 0 | 186 | 0 | 352 | 53 | 0 | 113 | 0 | 0 | 0 | 0 | 95 | 560 | 0 | 0 | 0 |  | 7360 | 3074 | 10434 | 4518 | 901 | 1786 | 2269 | 710 | 105 | 3 | 142 | 0 | 0 | 83.09
3:00 | 0 | 0 | 0 | 170 | 300 | 104 | 0 | 0 | 156 |  | 0 | 320 | 230 | 0 | 0 | 55 | 220 | 0 | 140 | 0 | 0 | 0 | 0 | 0 | 0 | 0 | 54 | 55 | 55 | 22 | 25 | 24 | 25 | 25 | 0 | 0 | 35 | 70 | 0 | 0 | 25 | 202 | 0 | 130 | 0 |  | 24 | 0 | 0 | 18 | 0 | 0 | 20 | 40 | 80 | 0 | 0 | 295 | 305 | 215 | 8 | 87 | 26 | 52 | 0 | 0 | 0 | 0 | 0 | 19 | 11 | 33 | 18 | 142 | 141 | 32 | 17 | 0 | 43 | 43 | 53 | 0 | 163 | 334 | 34 | 75 | 0 | 196 | 18 | 0 | 9 | 310 | 16 | 11 | 0 | 0 | 0 | 0 | 172 | 0 | 149 | 0 | 100 | 180 | 0 | 397 | 0 | 50 | 0 | 0 | 0 | 54 | 0 | 0 | 112 | 100 | 400 | 104 | 0 | 0 | 80 | 0 | 36 | 0 |  | 711 | 0 | 190 | 0 | 99 | 0 | 0 | 0 | 3 | 0 | 0 | 68 | 25 | 0 | 0 | 0 | 0 | 0 | 0 | 0 | 0 | 0 | 0 | 0 | 0 | 22 | 0 | 5 | 0 | 0 | 150 | 0 | 0 | 0 | 0 | 163 | 0 | 98 | 0 | 175 | 0 | 350 | 17 | 0 | 113 | 0 | 0 | 0 | 0 | 95 | 540 | 0 | 0 | 0 |  | 7264 | 2824 | 10088 | 4643 | 711 | 1785 | 2009 | 690 | 105 | 3 | 142 | 0 | 0 | 83.08
4:00 | 0 | 0 | 0 | 170 | 300 | 104 | 0 | 0 | 161 |  | 0 | 320 | 230 | 0 | 0 | 55 | 220 | 0 | 175 | 0 | 0 | 0 | 0 | 0 | 0 | 0 | 54 | 17 | 55 | 22 | 25 | 24 | 25 | 25 | 0 | 0 | 35 | 70 | 0 | 0 | 25 | 202 | 0 | 130 | 0 |  | 24 | 0 | 0 | 0 | 0 | 0 | 20 | 40 | 80 | 0 | 0 | 295 | 300 | 207 | 8 | 87 | 26 | 52 | 0 | 0 | 0 | 0 | 0 | 19 | 11 | 33 | 18 | 140 | 140 | 32 | 17 | 0 | 43 | 43 | 53 | 0 | 163 | 334 | 34 | 75 | 0 | 197 | 18 | 0 | 9 | 320 | 16 | 11 | 0 | 0 | 0 | 0 | 160 | 0 | 121 | 0 | 100 | 180 | 0 | 399 | 0 | 50 | 0 | 0 | 0 | 17 | 0 | 0 | 17 | 100 | 400 | 104 | 0 | 0 | 0 | 0 | 36 | 0 |  | 711 | 0 | 235 | 0 | 99 | 0 | 0 | 0 | 3 | 0 | 0 | 66 | 24 | 0 | 0 | 0 | 0 | 0 | 0 | 0 | 0 | 0 | 0 | 0 | 0 | 22 | 0 | 5 | 0 | 0 | 150 | 0 | 0 | 0 | 0 | 169 | 0 | 64 | 0 | 181 | 0 | 353 | 0 | 0 | 113 | 0 | 0 | 0 | 0 | 95 | 540 | 0 | 0 | 0 |  | 6993 | 2830 | 9823 | 4722 | 711 | 1768 | 1684 | 690 | 105 | 3 | 140 | 0 | 0 | 83.07
5:00 | 0 | 0 | 0 | 170 | 300 | 104 | 0 | 0 | 161 |  | 0 | 320 | 230 | 0 | 0 | 55 | 220 | 0 | 180 | 0 | 0 | 0 | 0 | 0 | 0 | 0 | 54 | 17 | 55 | 22 | 25 | 24 | 25 | 25 | 0 | 0 | 35 | 70 | 0 | 0 | 25 | 194 | 0 | 130 | 0 |  | 24 | 0 | 0 | 0 | 0 | 0 | 20 | 40 | 80 | 0 | 0 | 295 | 305 | 215 | 8 | 87 | 26 | 52 | 0 | 0 | 0 | 0 | 0 | 19 | 11 | 33 | 18 | 136 | 144 | 32 | 17 | 0 | 43 | 43 | 53 | 0 | 163 | 330 | 34 | 75 | 0 | 183 | 18 | 0 | 9 | 290 | 16 | 11 | 0 | 0 | 0 | 0 | 160 | 0 | 105 | 0 | 100 | 180 | 0 | 338 | 0 | 50 | 0 | 0 | 0 | 32 | 0 | 0 | 17 | 100 | 370 | 104 | 0 | 0 | 17 | 0 | 36 | 0 |  | 710 | 0 | 235 | 0 | 99 | 0 | 0 | 0 | 3 | 0 | 0 | 68 | 23 | 0 | 0 | 0 | 0 | 0 | 0 | 0 | 0 | 0 | 0 | 0 | 0 | 22 | 0 | 5 | 0 | 0 | 150 | 0 | 0 | 0 | 0 | 182 | 0 | 64 | 0 | 181 | 0 | 353 | 0 | 0 | 113 | 0 | 0 | 0 | 0 | 95 | 540 | 0 | 0 | 0 |  | 6880 | 2843 | 9723 | 4642 | 710 | 1737 | 1700 | 690 | 105 | 3 | 136 | 0 | 0 | 83.06
6:00 | 0 | 0 | 0 | 170 | 300 | 104 | 0 | 0 | 166 |  | 0 | 320 | 230 | 0 | 0 | 55 | 220 | 0 | 115 | 0 | 0 | 0 | 0 | 0 | 0 | 0 | 54 | 17 | 55 | 22 | 25 | 24 | 25 | 25 | 0 | 0 | 35 | 70 | 0 | 0 | 25 | 202 | 0 | 130 | 0 |  | 22 | 0 | 0 | 0 | 0 | 0 | 20 | 40 | 80 | 0 | 0 | 260 | 270 | 214 | 8 | 84 | 26 | 52 | 0 | 0 | 0 | 0 | 0 | 19 | 11 | 33 | 18 | 124 | 149 | 32 | 17 | 0 | 43 | 43 | 53 | 0 | 110 | 333 | 34 | 75 | 0 | 150 | 18 | 0 | 9 | 300 | 16 | 11 | 0 | 0 | 0 | 0 | 165 | 0 | 100 | 1 | 100 | 180 | 0 | 307 | 11 | 50 | 0 | 0 | 0 | 54 | 0 | 0 | 17 | 100 | 340 | 104 | 1 | 0 | 35 | 0 | 36 | 0 |  | 714 | 0 | 235 | 0 | 83 | 0 | 0 | 0 | 3 | 0 | 0 | 69 | 19 | 0 | 0 | 0 | 0 | 0 | 0 | 0 | 0 | 0 | 0 | 0 | 0 | 22 | 0 | 5 | 0 | 0 | 150 | 0 | 0 | 0 | 0 | 184 | 0 | 65 | 0 | 181 | 0 | 350 | 0 | 0 | 94 | 0 | 0 | 0 | 0 | 95 | 500 | 0 | 0 | 0 |  | 6664 | 2769 | 9433 | 4428 | 714 | 1693 | 1714 | 650 | 105 | 3 | 124 | 2 | 0 | 83.05
7:00 | 0 | 0 | 0 | 170 | 300 | 104 | 0 | 0 | 166 |  | 0 | 320 | 230 | 0 | 0 | 55 | 180 | 0 | 75 | 0 | 0 | 32 | 0 | 0 | 0 | 0 | 54 | 17 | 55 | 0 | 25 | 24 | 25 | 8 | 22 | 0 | 35 | 70 | 0 | 0 | 25 | 202 | 0 | 130 | 0 |  | 22 | 0 | 0 | 0 | 0 | 0 | 20 | 33 | 80 | 0 | 0 | 260 | 270 | 218 | 8 | 88 | 26 | 53 | 0 | 0 | 0 | 0 | 0 | 19 | 8 | 33 | 18 | 116 | 129 | 32 | 17 | 0 | 43 | 43 | 53 | 0 | 110 | 331 | 34 | 75 | 0 | 150 | 18 | 0 | 9 | 300 | 16 | 11 | 0 | 0 | 0 | 0 | 184 | 0 | 82 | 0 | 100 | 180 | 0 | 307 | 65 | 80 | 0 | 1 | 0 | 54 | 0 | 0 | 17 | 100 | 340 | 104 | 6 | 0 | 35 | 0 | 36 | 4 |  | 714 | 0 | 240 | 0 | 83 | 0 | 0 | 0 | 3 | 0 | 16 | 69 | 16 | 0 | 0 | 0 | 0 | 0 | 0 | 0 | 0 | 0 | 0 | 0 | 0 | 22 | 0 | 5 | 0 | 0 | 150 | 0 | 0 | 0 | 0 | 185 | 0 | 65 | 0 | 183 | 0 | 350 | 0 | 0 | 94 | 0 | 0 | 0 | 1 | 95 | 450 | 0 | 0 | 0 |  | 6662 | 2741 | 9403 | 4300 | 714 | 1684 | 1837 | 600 | 105 | 35 | 116 | 12 | 0 | 0
8:00 | 0 | 0 | 0 | 170 | 300 | 104 | 0 | 0 | 158 |  | 0 | 320 | 230 | 0 | 0 | 55 | 170 | 0 | 76 | 0 | 0 | 32 | 0 | 0 | 0 | 0 | 54 | 17 | 55 | 0 | 25 | 24 | 25 | 8 | 51 | 0 | 35 | 70 | 0 | 0 | 25 | 202 | 0 | 130 | 0 |  | 24 | 0 | 0 | 0 | 0 | 4 | 20 | 8 | 80 | 0 | 0 | 280 | 275 | 160 | 8 | 89 | 26 | 52 | 0 | 0 | 0 | 0 | 0 | 19 | 0 | 33 | 18 | 120 | 121 | 32 | 17 | 1 | 43 | 43 | 53 | 0 | 110 | 331 | 33 | 72 | 0 | 150 | 18 | 0 | 9 | 305 | 16 | 11 | 0 | 0 | 0 | 0 | 174 | 0 | 15 | 8 | 100 | 180 | 0 | 313 | 115 | 105 | 0 | 1 | 0 | 54 | 0 | 0 | 17 | 100 | 370 | 104 | 17 | 0 | 35 | 0 | 36 | 12 |  | 713 | 0 | 230 | 0 | 83 | 0 | 0 | 0 | 3 | 0 | 32 | 66 | 16 | 0 | 0 | 0 | 0 | 0 | 0 | 0 | 0 | 0 | 0 | 0 | 0 | 22 | 0 | 5 | 0 | 0 | 150 | 0 | 0 | 0 | 0 | 185 | 0 | 65 | 0 | 184 | 0 | 353 | 53 | 0 | 94 | 0 | 25 | 0 | 1 | 95 | 450 | 0 | 0 | 0 |  | 6673 | 2825 | 9498 | 4266 | 713 | 1655 | 1964 | 600 | 105 | 35 | 120 | 40 | 0 | 83.02
9:00 | 0 | 0 | 0 | 170 | 300 | 100 | 0 | 0 | 153 |  | 0 | 320 | 230 | 0 | 0 | 55 | 222 | 0 | 120 | 0 | 0 | 32 | 0 | 0 | 0 | 0 | 54 | 17 | 55 | 22 | 25 | 24 | 25 | 25 | 51 | 0 | 35 | 70 | 0 | 0 | 25 | 197 | 0 | 130 | 0 |  | 24 | 0 | 0 | 0 | 0 | 18 | 20 | 3 | 100 | 0 | 0 | 290 | 285 | 180 | 8 | 90 | 26 | 53 | 0 | 0 | 0 | 0 | 0 | 19 | 8 | 33 | 18 | 114 | 106 | 32 | 17 | 0 | 42 | 43 | 53 | 0 | 130 | 330 | 33 | 72 | 0 | 176 | 18 | 0 | 9 | 320 | 16 | 11 | 0 | 0 | 0 | 0 | 175 | 0 | 50 | 14 | 100 | 180 | 0 | 316 | 95 | 105 | 0 | 3 | 0 | 54 | 0 | 0 | 17 | 100 | 370 | 104 | 10 | 0 | 35 | 0 | 36 | 9 |  | 714 | 0 | 220 | 0 | 83 | 0 | 0 | 0 | 3 | 0 | 16 | 67 | 16 | 0 | 0 | 0 | 0 | 0 | 0 | 0 | 0 | 0 | 0 | 0 | 0 | 22 | 0 | 5 | 0 | 0 | 150 | 0 | 0 | 0 | 0 | 176 | 0 | 65 | 0 | 190 | 0 | 421 | 53 | 0 | 94 | 0 | 35 | 0 | 2 | 95 | 450 | 18 | 0 | 0 |  | 6927 | 2895 | 9822 | 4465 | 714 | 1763 | 1988 | 600 | 105 | 35 | 114 | 38 | 0 | 83
10:00 | 0 | 0 | 0 | 170 | 300 | 100 | 0 | 0 | 196 |  | 0 | 320 | 230 | 0 | 0 | 55 | 223 | 0 | 149 | 2 | 16 | 16 | 0 | 0 | 0 | 0 | 54 | 35 | 55 | 0 | 25 | 19 | 25 | 25 | 51 | 0 | 35 | 70 | 0 | 0 | 25 | 190 | 0 | 130 | 0 |  | 24 | 0 | 0 | 50 | 0 | 19 | 20 | 3 | 100 | 0 | 0 | 275 | 270 | 179 | 8 | 89 | 23 | 53 | 0 | 0 | 0 | 0 | 0 | 19 | 11 | 33 | 18 | 120 | 106 | 24 | 17 | 1 | 43 | 43 | 53 | 0 | 130 | 306 | 33 | 72 | 0 | 176 | 18 | 0 | 9 | 315 | 16 | 11 | 0 | 0 | 0 | 0 | 174 | 0 | 69 | 16 | 100 | 180 | 0 | 305 | 95 | 105 | 0 | 4 | 0 | 54 | 0 | 0 | 32 | 90 | 340 | 104 | 33 | 2 | 51 | 0 | 36 | 14 |  | 714 | 0 | 205 | 0 | 66 | 0 | 0 | 0 | 3 | 0 | 0 | 67 | 14 | 0 | 0 | 0 | 0 | 0 | 0 | 0 | 0 | 0 | 0 | 8 | 0 | 22 | 0 | 5 | 0 | 0 | 150 | 0 | 0 | 0 | 0 | 161 | 0 | 43 | 0 | 182 | 0 | 414 | 53 | 0 | 94 | 0 | 90 | 0 | 3 | 95 | 450 | 28 | 0 | 0 |  | 7007 | 2867 | 9874 | 4327 | 714 | 1780 | 2138 | 600 | 105 | 19 | 120 | 71 | 0 | 82.98
11:00 | 0 | 0 | 0 | 170 | 300 | 100 | 0 | 0 | 176 |  | 0 | 320 | 135 | 7 | 0 | 55 | 219 | 0 | 155 | 48 | 40 | 16 | 0 | 0 | 0 | 0 | 54 | 55 | 35 | 22 | 25 | 20 | 25 | 25 | 51 | 0 | 36 | 70 | 0 | 0 | 25 | 202 | 0 | 130 | 0 |  | 24 | 0 | 0 | 50 | 0 | 19 | 20 | 2 | 100 | 0 | 0 | 275 | 270 | 180 | 8 | 90 | 26 | 52 | 0 | 0 | 0 | 0 | 4 | 19 | 11 | 33 | 18 | 124 | 105 | 24 | 17 | 1 | 42 | 43 | 53 | 0 | 130 | 307 | 32 | 75 | 0 | 176 | 18 | 0 | 7 | 290 | 16 | 11 | 0 | 11 | 0 | 0 | 174 | 0 | 140 | 10 | 100 | 174 | 0 | 305 | 95 | 105 | 0 | 4 | 0 | 54 | 0 | 0 | 55 | 90 | 367 | 104 | 35 | 17 | 91 | 0 | 36 | 28 |  | 713 | 0 | 190 | 0 | 83 | 0 | 0 | 0 | 3 | 0 | 0 | 66 | 17 | 0 | 0 | 0 | 0 | 0 | 0 | 0 | 0 | 0 | 0 | 8 | 0 | 22 | 0 | 5 | 0 | 0 | 150 | 0 | 0 | 0 | 0 | 156 | 0 | 43 | 0 | 176 | 0 | 419 | 53 | 0 | 94 | 0 | 100 | 0 | 4 | 95 | 450 | 30 | 0 | 0 |  | 7183 | 2877 | 10060 | 4367 | 713 | 1744 | 2305 | 600 | 106 | 19 | 124 | 82 | 0 | 82.96
12:00 | 0 | 0 | 0 | 170 | 300 | 100 | 0 | 0 | 144 |  | 0 | 320 | 135 | 7 | 0 | 55 | 217 | 0 | 155 | 60 | 48 | 16 | 0 | 0 | 0 | 0 | 54 | 55 | 55 | 22 | 25 | 6 | 25 | 25 | 51 | 0 | 35 | 70 | 0 | 0 | 25 | 195 | 0 | 130 | 0 |  | 24 | 0 | 0 | 90 | 0 | 19 | 20 | 2 | 100 | 0 | 0 | 310 | 305 | 166 | 16 | 89 | 26 | 53 | 0 | 0 | 0 | 0 | 8 | 19 | 11 | 33 | 18 | 122 | 105 | 24 | 17 | 1 | 41 | 43 | 53 | 0 | 130 | 307 | 31 | 78 | 0 | 177 | 18 | 0 | 7 | 315 | 16 | 11 | 0 | 16 | 0 | 0 | 173 | 0 | 149 | 10 | 100 | 163 | 0 | 340 | 95 | 105 | 0 | 2 | 0 | 54 | 0 | 0 | 88 | 90 | 371 | 104 | 38 | 52 | 100 | 0 | 36 | 22 |  | 713 | 0 | 195 | 0 | 83 | 0 | 0 | 0 | 0 | 0 | 0 | 65 | 17 | 0 | 0 | 0 | 0 | 0 | 0 | 0 | 0 | 0 | 0 | 43 | 0 | 22 | 0 | 5 | 0 | 0 | 150 | 0 | 0 | 0 | 0 | 143 | 0 | 44 | 0 | 165 | 0 | 414 | 53 | 0 | 94 | 0 | 100 | 0 | 5 | 95 | 430 | 73 | 0 | 0 |  | 7413 | 2909 | 10322 | 4417 | 713 | 1788 | 2503 | 580 | 105 | 16 | 122 | 78 | 0 | 82.94
13:00 | 0 | 0 | 0 | 170 | 300 | 100 | 0 | 0 | 144 |  | 0 | 320 | 205 | 40 | 0 | 55 | 218 | 0 | 182 | 98 | 48 | 16 | 0 | 0 | 0 | 0 | 54 | 55 | 35 | 22 | 25 | 10 | 25 | 25 | 51 | 0 | 33 | 70 | 0 | 0 | 25 | 197 | 0 | 130 | 0 |  | 24 | 0 | 0 | 90 | 0 | 19 | 20 | 8 | 80 | 0 | 0 | 280 | 290 | 162 | 16 | 88 | 26 | 30 | 0 | 0 | 0 | 0 | 20 | 19 | 11 | 33 | 18 | 122 | 101 | 24 | 17 | 2 | 42 | 43 | 53 | 0 | 163 | 308 | 31 | 77 | 0 | 177 | 18 | 0 | 7 | 325 | 16 | 11 | 0 | 45 | 0 | 0 | 173 | 0 | 149 | 18 | 90 | 160 | 0 | 328 | 106 | 105 | 0 | 4 | 0 | 54 | 0 | 0 | 109 | 90 | 370 | 104 | 30 | 134 | 100 | 0 | 36 | 27 |  | 713 | 0 | 185 | 0 | 99 | 0 | 0 | 0 | 0 | 0 | 0 | 65 | 20 | 0 | 0 | 0 | 0 | 0 | 0 | 35 | 0 | 0 | 0 | 52 | 0 | 22 | 0 | 5 | 0 | 0 | 150 | 0 | 0 | 0 | 0 | 131 | 0 | 55 | 0 | 170 | 0 | 415 | 93 | 0 | 94 | 0 | 105 | 0 | 4 | 95 | 430 | 73 | 0 | 0 |  | 7656 | 3011 | 10667 | 4349 | 713 | 1828 | 2836 | 580 | 103 | 51 | 122 | 85 | 10667 | 82.92
14:00 | 0 | 0 | 0 | 170 | 300 | 100 | 0 | 49 | 144 |  | 0 | 320 | 265 | 50 | 0 | 55 | 220 | 0 | 155 | 100 | 48 | 16 | 0 | 0 | 0 | 0 | 54 | 55 | 35 | 22 | 25 | 24 | 25 | 25 | 51 | 0 | 33 | 70 | 0 | 0 | 25 | 217 | 0 | 130 | 0 |  | 24 | 0 | 0 | 90 | 0 | 19 | 20 | 5 | 80 | 0 | 0 | 260 | 270 | 180 | 16 | 89 | 26 | 0 | 0 | 0 | 0 | 0 | 24 | 19 | 11 | 33 | 18 | 126 | 101 | 24 | 17 | 1 | 43 | 43 | 53 | 0 | 163 | 310 | 32 | 77 | 0 | 177 | 19 | 0 | 8 | 280 | 16 | 11 | 0 | 65 | 0 | 0 | 180 | 0 | 149 | 16 | 100 | 163 | 0 | 307 | 115 | 105 | 0 | 3 | 0 | 54 | 0 | 0 | 110 | 100 | 340 | 104 | 38 | 162 | 100 | 0 | 36 | 12 |  | 714 | 0 | 180 | 0 | 99 | 0 | 0 | 0 | 0 | 0 | 0 | 64 | 22 | 0 | 0 | 0 | 0 | 0 | 0 | 41 | 0 | 0 | 0 | 52 | 0 | 22 | 0 | 5 | 0 | 0 | 150 | 0 | 0 | 0 | 0 | 130 | 0 | 55 | 0 | 170 | 0 | 418 | 92 | 0 | 94 | 0 | 113 | 0 | 4 | 95 | 440 | 73 | 0 | 0 |  | 7727 | 3033 | 10760 | 4333 | 714 | 1756 | 3007 | 590 | 103 | 57 | 126 | 74 | 0 | 82.9
15:00 | 0 | 0 | 0 | 170 | 300 | 100 | 0 | 51 | 148 |  | 0 | 320 | 150 | 50 | 0 | 55 | 216 | 0 | 180 | 100 | 64 | 0 | 1 | 0 | 0 | 0 | 54 | 55 | 55 | 22 | 25 | 24 | 25 | 25 | 51 | 0 | 33 | 70 | 0 | 0 | 25 | 197 | 0 | 130 | 0 |  | 23 | 0 | 0 | 90 | 0 | 21 | 20 | 4 | 80 | 0 | 0 | 295 | 315 | 201 | 16 | 90 | 26 | 0 | 0 | 0 | 0 | 0 | 31 | 19 | 11 | 33 | 18 | 136 | 101 | 24 | 17 | 1 | 41 | 43 | 53 | 0 | 163 | 310 | 31 | 76 | 0 | 183 | 19 | 0 | 8 | 315 | 16 | 11 | 0 | 62 | 0 | 0 | 180 | 0 | 149 | 12 | 100 | 160 | 0 | 340 | 115 | 105 | 0 | 3 | 30 | 54 | 0 | 0 | 110 | 90 | 370 | 104 | 25 | 162 | 100 | 0 | 36 | 15 |  | 714 | 0 | 180 | 0 | 99 | 0 | 0 | 0 | 0 | 0 | 0 | 64 | 23 | 0 | 0 | 0 | 0 | 0 | 0 | 41 | 0 | 0 | 0 | 52 | 0 | 21 | 0 | 5 | 0 | 0 | 150 | 0 | 0 | 0 | 0 | 129 | 0 | 82 | 0 | 165 | 0 | 411 | 74 | 0 | 94 | 0 | 113 | 0 | 2 | 95 | 470 | 58 | 0 | 0 |  | 7859 | 3042 | 10901 | 4498 | 714 | 1798 | 2933 | 620 | 103 | 41 | 136 | 58 | 0 | 82.88
16:00 | 0 | 0 | 0 | 170 | 300 | 100 | 0 | 22 | 149 |  | 0 | 320 | 150 | 79 | 0 | 55 | 217 | 0 | 150 | 80 | 85 | 32 | 45 | 0 | 0 | 0 | 54 | 55 | 55 | 22 | 25 | 24 | 25 | 25 | 51 | 0 | 33 | 70 | 0 | 0 | 25 | 196 | 0 | 130 | 0 |  | 24 | 0 | 0 | 90 | 19 | 36 | 20 | 4 | 80 | 0 | 0 | 265 | 290 | 184 | 16 | 89 | 26 | 20 | 0 | 0 | 0 | 0 | 52 | 19 | 11 | 33 | 18 | 130 | 102 | 16 | 17 | 0 | 41 | 42 | 53 | 0 | 110 | 311 | 31 | 76 | 0 | 176 | 18 | 0 | 8 | 300 | 16 | 11 | 0 | 139 | 0 | 0 | 180 | 0 | 149 | 0 | 100 | 162 | 0 | 306 | 115 | 105 | 0 | 2 | 49 | 54 | 0 | 52 | 110 | 90 | 370 | 72 | 13 | 90 | 99 | 0 | 37 | 10 |  | 713 | 0 | 175 | 0 | 99 | 0 | 0 | 0 | 0 | 0 | 8 | 66 | 20 | 0 | 0 | 0 | 0 | 0 | 0 | 41 | 0 | 0 | 0 | 16 | 0 | 21 | 0 | 5 | 0 | 0 | 150 | 0 | 0 | 0 | 0 | 128 | 0 | 83 | 0 | 162 | 0 | 412 | 35 | 0 | 94 | 0 | 90 | 0 | 1 | 95 | 470 | 28 | 0 | 0 |  | 7802 | 2912 | 10714 | 4318 | 713 | 1720 | 3011 | 620 | 103 | 73 | 130 | 26 | 0 | 82.86
17:00 | 0 | 0 | 0 | 170 | 300 | 63 | 0 | 45 | 154 |  | 0 | 320 | 150 | 75 | 0 | 55 | 221 | 0 | 150 | 50 | 102 | 64 | 60 | 0 | 0 | 0 | 54 | 55 | 55 | 22 | 25 | 24 | 25 | 25 | 8 | 0 | 33 | 70 | 0 | 0 | 25 | 203 | 0 | 80 | 0 |  | 24 | 0 | 0 | 40 | 67 | 44 | 20 | 8 | 80 | 0 | 0 | 260 | 295 | 180 | 16 | 88 | 26 | 49 | 0 | 0 | 0 | 0 | 52 | 21 | 11 | 33 | 18 | 124 | 101 | 16 | 17 | 0 | 42 | 43 | 25 | 0 | 110 | 307 | 32 | 77 | 0 | 163 | 17 | 0 | 8 | 290 | 16 | 11 | 0 | 195 | 0 | 0 | 180 | 0 | 149 | 2 | 50 | 160 | 0 | 306 | 115 | 72 | 0 | 1 | 49 | 54 | 0 | 52 | 55 | 100 | 340 | 72 | 3 | 90 | 86 | 0 | 37 | 5 |  | 723 | 0 | 180 | 0 | 99 | 0 | 0 | 0 | 4 | 0 | 8 | 63 | 19 | 0 | 0 | 0 | 0 | 50 | 0 | 41 | 0 | 0 | 0 | 16 | 0 | 21 | 0 | 5 | 0 | 0 | 150 | 0 | 0 | 0 | 0 | 129 | 0 | 55 | 0 | 164 | 0 | 350 | 35 | 0 | 50 | 0 | 56 | 0 | 1 | 50 | 470 | 72 | 0 | 0 |  | 7587 | 2811 | 10398 | 4258 | 723 | 1637 | 2762 | 620 | 103 | 159 | 124 | 12 | 0 | 82.84
18:00 | 0 | 0 | 0 | 170 | 300 | 63 | 0 | 145 | 174 |  | 0 | 320 | 150 | 65 | 0 | 55 | 150 | 0 | 70 | 50 | 102 | 64 | 60 | 0 | 0 | 0 | 54 | 55 | 55 | 22 | 25 | 28 | 25 | 25 | 11 | 0 | 34 | 70 | 0 | 0 | 25 | 203 | 0 | 80 | 0 |  | 24 | 0 | 0 | 10 | 66 | 42 | 20 | 10 | 80 | 0 | 0 | 260 | 265 | 180 | 16 | 89 | 26 | 50 | 0 | 0 | 0 | 0 | 52 | 22 | 11 | 33 | 17 | 130 | 104 | 24 | 17 | 0 | 42 | 43 | 25 | 0 | 110 | 308 | 20 | 77 | 0 | 163 | 18 | 0 | 8 | 275 | 16 | 11 | 0 | 195 | 0 | 0 | 180 | 0 | 149 | 0 | 20 | 160 | 0 | 306 | 115 | 72 | 0 | 0 | 49 | 54 | 0 | 52 | 55 | 100 | 351 | 72 | 0 | 90 | 96 | 0 | 36 | 0 |  | 741 | 0 | 185 | 0 | 99 | 0 | 0 | 0 | 4 | 0 | 8 | 66 | 21 | 45 | 0 | 0 | 0 | 50 | 17 | 41 | 0 | 0 | 0 | 16 | 13 | 22 | 0 | 5 | 0 | 0 | 150 | 0 | 0 | 0 | 0 | 129 | 0 | 92 | 0 | 165 | 0 | 277 | 35 | 0 | 35 | 0 | 50 | 0 | 0 | 35 | 450 | 0 | 0 | 0 |  | 7466 | 2751 | 10217 | 4195 | 741 | 1540 | 2718 | 600 | 104 | 189 | 130 | 0 | 0 | 82.82
18:30 | 0 | 0 | 0 | 0 | 0 | 0 | 0 | 0 | 0 |  | 0 | 0 | 0 | 0 | 0 | 0 | 0 | 0 | 0 | 0 | 0 | 0 | 0 | 0 | 0 | 0 | 0 | 0 | 0 | 0 | 0 | 0 | 0 | 0 | 0 | 0 | 0 | 0 | 0 | 0 | 0 | 0 | 0 | 0 | 0 |  | 0 | 0 | 0 | 0 | 0 | 0 | 0 | 0 | 0 | 0 | 0 | 0 | 0 | 0 | 0 | 0 | 0 | 0 | 0 | 0 | 0 | 0 | 0 | 0 | 0 | 0 | 0 | 0 | 0 | 0 | 0 | 0 | 0 | 0 | 0 | 0 | 0 | 0 | 0 | 0 | 0 | 0 | 0 | 0 | 0 | 0 | 0 | 0 | 0 | 0 | 0 | 0 | 0 | 0 | 0 | 0 | 0 | 0 | 0 | 0 | 0 | 0 | 0 | 0 | 0 | 0 | 0 | 0 | 0 | 0 | 0 | 0 | 0 | 0 | 0 | 0 | 0 | 0 |  | 0 | 0 | 0 | 0 | 0 | 0 | 0 | 0 | 0 | 0 | 0 | 0 | 0 | 0 | 0 | 0 | 0 | 0 | 0 | 0 | 0 | 0 | 0 | 0 | 0 | 0 | 0 | 0 | 0 | 0 | 0 | 0 | 0 | 0 | 0 | 0 | 0 | 0 | 0 | 0 | 0 | 0 | 0 | 0 | 0 | 0 | 0 | 0 | 0 | 0 | 0 | 0 | 0 | 0 |  | 0 | 0 | 0 | 0 | 0 | 0 | 0 | 0 | 0 | 0 | 0 | 0 | 0 | #REF!
19:00 | 0 | 0 | 0 | 170 | 300 | 103 | 0 | 341 | 123 |  | 0 | 320 | 150 | 90 | 0 | 55 | 150 | 0 | 185 | 75 | 102 | 150 | 60 | 0 | 0 | 0 | 54 | 55 | 55 | 22 | 25 | 28 | 33 | 25 | 38 | 0 | 34 | 70 | 0 | 0 | 25 | 203 | 0 | 130 | 0 |  | 24 | 0 | 84 | 100 | 83 | 46 | 20 | 11 | 80 | 0 | 0 | 320 | 330 | 211 | 16 | 89 | 26 | 51 | 0 | 0 | 0 | 50 | 52 | 19 | 11 | 33 | 17 | 164 | 105 | 32 | 17 | 0 | 43 | 42 | 53 | 0 | 163 | 306 | 32 | 78 | 0 | 176 | 18 | 0 | 8 | 305 | 16 | 11 | 0 | 238 | 0 | 0 | 180 | 0 | 149 | 0 | 100 | 156 | 0 | 331 | 115 | 92 | 0 | 0 | 50 | 54 | 0 | 114 | 110 | 100 | 370 | 97 | 0 | 142 | 99 | 0 | 37 | 0 |  | 762 | 0 | 190 | 0 | 99 | 0 | 0 | 0 | 11 | 0 | 32 | 67 | 28 | 80 | 0 | 0 | 0 | 50 | 35 | 90 | 0 | 0 | 26 | 43 | 33 | 22 | 0 | 5 | 0 | 0 | 150 | 0 | 5 | 0 | 0 | 134 | 0 | 96 | 55 | 187 | 0 | 390 | 53 | 0 | 66 | 0 | 113 | 0 | 0 | 80 | 520 | 0 | 0 | 0 |  | 8947 | 3422 | 12369 | 4818 | 762 | 1767 | 3550 | 670 | 104 | 534 | 164 | 0 | 0 | 82.76
19:30 | 0 | 0 | 0 | 170 | 300 | 103 | 0 | 295 | 118 |  | 0 | 320 | 160 | 100 | 0 | 55 | 225 | 0 | 185 | 100 | 102 | 150 | 60 | 0 | 0 | 0 | 54 | 55 | 55 | 22 | 25 | 28 | 33 | 25 | 51 | 0 | 34 | 70 | 0 | 0 | 25 | 203 | 0 | 130 | 0 |  | 24 | 0 | 83 | 100 | 85 | 50 | 20 | 16 | 80 | 0 | 0 | 290 | 300 | 213 | 16 | 88 | 26 | 52 | 0 | 0 | 0 | 50 | 52 | 19 | 11 | 33 | 17 | 164 | 104 | 32 | 17 | 0 | 43 | 43 | 53 | 0 | 163 | 335 | 33 | 78 | 0 | 176 | 18 | 0 | 9 | 280 | 16 | 11 | 28 | 283 | 56 | 0 | 180 | 0 | 149 | 0 | 100 | 156 | 0 | 306 | 115 | 105 | 0 | 0 | 50 | 54 | 0 | 114 | 113 | 100 | 340 | 104 | 0 | 162 | 99 | 0 | 37 | 0 |  | 769 | 0 | 190 | 0 | 99 | 0 | 0 | 0 | 18 | 0 | 32 | 67 | 29 | 80 | 0 | 0 | 0 | 43 | 35 | 99 | 0 | 0 | 30 | 52 | 33 | 22 | 0 | 5 | 0 | 0 | 150 | 0 | 5 | 0 | 0 | 146 | 0 | 96 | 100 | 185 | 0 | 401 | 53 | 0 | 94 | 0 | 113 | 0 | 0 | 90 | 580 | 0 | 0 | 0 |  | 9104 | 3616 | 12720 | 4773 | 769 | 1756 | 3878 | 730 | 104 | 546 | 164 | 0 | 0 | 0
20:00 | 0 | 0 | 0 | 170 | 300 | 103 | 0 | 272 | 118 |  | 0 | 320 | 270 | 100 | 0 | 55 | 223 | 0 | 175 | 92 | 102 | 150 | 60 | 0 | 0 | 0 | 54 | 55 | 55 | 22 | 25 | 28 | 33 | 25 | 51 | 0 | 30 | 70 | 0 | 0 | 25 | 203 | 0 | 130 | 0 |  | 24 | 0 | 83 | 100 | 87 | 49 | 20 | 20 | 80 | 0 | 0 | 290 | 300 | 214 | 16 | 89 | 26 | 52 | 0 | 0 | 0 | 50 | 52 | 22 | 11 | 33 | 17 | 164 | 104 | 32 | 17 | 0 | 43 | 43 | 53 | 0 | 163 | 334 | 33 | 78 | 0 | 176 | 19 | 0 | 9 | 280 | 16 | 11 | 50 | 283 | 53 | 0 | 180 | 0 | 149 | 0 | 100 | 155 | 0 | 305 | 115 | 105 | 0 | 0 | 65 | 54 | 0 | 114 | 113 | 100 | 340 | 104 | 0 | 162 | 99 | 0 | 37 | 0 |  | 779 | 0 | 190 | 0 | 99 | 0 | 0 | 0 | 18 | 0 | 32 | 64 | 29 | 80 | 0 | 0 | 0 | 43 | 35 | 98 | 0 | 0 | 31 | 52 | 32 | 22 | 0 | 5 | 0 | 0 | 150 | 0 | 5 | 0 | 0 | 147 | 0 | 95 | 100 | 188 | 0 | 421 | 53 | 0 | 94 | 0 | 113 | 0 | 0 | 90 | 580 | 0 | 0 | 0 |  | 9209 | 3645 | 12854 | 4743 | 779 | 1779 | 4014 | 730 | 100 | 545 | 164 | 0 | 0 | 82.78
21:00 | 0 | 0 | 0 | 170 | 300 | 103 | 0 | 0 | 191 |  | 0 | 320 | 270 | 100 | 0 | 55 | 221 | 0 | 175 | 100 | 102 | 150 | 60 | 0 | 0 | 0 | 54 | 55 | 55 | 22 | 25 | 28 | 33 | 25 | 51 | 0 | 30 | 70 | 0 | 0 | 25 | 202 | 0 | 130 | 0 |  | 24 | 0 | 68 | 100 | 87 | 44 | 20 | 30 | 80 | 0 | 0 | 290 | 300 | 206 | 16 | 80 | 26 | 52 | 0 | 0 | 0 | 50 | 52 | 22 | 11 | 33 | 17 | 158 | 104 | 32 | 17 | 0 | 43 | 43 | 53 | 0 | 163 | 331 | 33 | 78 | 0 | 170 | 19 | 0 | 9 | 285 | 16 | 11 | 0 | 283 | 0 | 0 | 180 | 0 | 149 | 0 | 100 | 155 | 0 | 307 | 115 | 105 | 0 | 0 | 70 | 54 | 0 | 114 | 113 | 100 | 340 | 104 | 0 | 162 | 99 | 0 | 37 | 0 |  | 798 | 0 | 195 | 0 | 99 | 0 | 0 | 0 | 17 | 0 | 32 | 61 | 31 | 80 | 0 | 0 | 0 | 43 | 35 | 98 | 0 | 0 | 31 | 52 | 33 | 22 | 0 | 8 | 0 | 0 | 150 | 0 | 5 | 0 | 0 | 158 | 0 | 97 | 100 | 183 | 0 | 414 | 53 | 0 | 94 | 0 | 112 | 0 | 0 | 80 | 590 | 0 | 0 | 0 |  | 8882 | 3671 | 12553 | 4455 | 798 | 1864 | 3908 | 740 | 100 | 530 | 158 | 0 | 0 | 82.76
22:00 | 0 | 0 | 0 | 170 | 300 | 103 | 0 | 0 | 210 |  | 0 | 320 | 270 | 100 | 0 | 55 | 220 | 0 | 185 | 100 | 102 | 150 | 0 | 0 | 0 | 0 | 54 | 55 | 55 | 22 | 25 | 29 | 33 | 25 | 0 | 0 | 34 | 70 | 0 | 0 | 25 | 203 | 0 | 130 | 0 |  | 24 | 0 | 51 | 100 | 70 | 50 | 20 | 30 | 80 | 0 | 0 | 295 | 295 | 202 | 16 | 87 | 26 | 52 | 0 | 0 | 0 | 0 | 52 | 22 | 11 | 33 | 17 | 160 | 104 | 32 | 17 | 0 | 43 | 43 | 53 | 0 | 130 | 333 | 33 | 78 | 0 | 163 | 19 | 0 | 9 | 275 | 16 | 11 | 0 | 285 | 0 | 0 | 182 | 0 | 149 | 0 | 100 | 148 | 0 | 307 | 115 | 105 | 0 | 0 | 70 | 54 | 0 | 88 | 113 | 100 | 340 | 104 | 0 | 162 | 99 | 0 | 33 | 0 |  | 833 | 0 | 190 | 0 | 99 | 0 | 0 | 0 | 9 | 0 | 32 | 68 | 31 | 80 | 0 | 0 | 0 | 0 | 0 | 49 | 0 | 0 | 7 | 52 | 33 | 22 | 0 | 8 | 0 | 0 | 150 | 0 | 5 | 0 | 0 | 146 | 0 | 96 | 100 | 177 | 0 | 415 | 53 | 0 | 94 | 0 | 113 | 0 | 0 | 113 | 600 | 0 | 0 | 0 |  | 8651 | 3575 | 12226 | 4448 | 833 | 1840 | 3787 | 750 | 104 | 304 | 160 | 0 | 0 | 82.74
23:00 | 0 | 0 | 0 | 170 | 300 | 103 | 0 | 0 | 211 |  | 0 | 320 | 230 | 100 | 0 | 55 | 219 | 0 | 177 | 70 | 102 | 150 | 0 | 0 | 0 | 0 | 54 | 55 | 55 | 22 | 25 | 29 | 33 | 25 | 0 | 0 | 35 | 70 | 0 | 0 | 25 | 201 | 0 | 130 | 0 |  | 24 | 0 | 51 | 90 | 60 | 44 | 20 | 38 | 80 | 0 | 0 | 260 | 265 | 217 | 8 | 80 | 26 | 52 | 0 | 0 | 0 | 0 | 52 | 22 | 11 | 33 | 18 | 160 | 113 | 32 | 17 | 0 | 43 | 43 | 53 | 0 | 130 | 333 | 34 | 78 | 0 | 163 | 18 | 0 | 9 | 280 | 16 | 11 | 0 | 285 | 0 | 0 | 190 | 0 | 149 | 0 | 100 | 141 | 0 | 307 | 115 | 105 | 0 | 0 | 70 | 54 | 0 | 50 | 113 | 100 | 340 | 104 | 0 | 162 | 97 | 0 | 37 | 0 |  | 832 | 0 | 185 | 0 | 83 | 0 | 0 | 0 | 4 | 0 | 32 | 68 | 30 | 80 | 0 | 0 | 0 | 0 | 0 | 49 | 0 | 0 | 7 | 52 | 0 | 22 | 0 | 8 | 0 | 0 | 150 | 0 | 0 | 0 | 0 | 130 | 0 | 95 | 100 | 164 | 0 | 372 | 93 | 0 | 94 | 0 | 113 | 0 | 0 | 113 | 580 | 0 | 0 | 0 |  | 8469 | 3456 | 11925 | 4356 | 832 | 1801 | 3680 | 730 | 105 | 261 | 160 | 0 | 0 | 82.72
24:00 | 0 | 0 | 0 | 170 | 300 | 103 | 0 | 0 | 238 |  | 0 | 320 | 230 | 75 | 0 | 55 | 220 | 0 | 138 | 40 | 32 | 115 | 0 | 0 | 0 | 0 | 54 | 55 | 55 | 22 | 25 | 29 | 33 | 25 | 0 | 0 | 30 | 70 | 0 | 0 | 25 | 201 | 0 | 130 | 0 |  | 24 | 0 | 34 | 90 | 0 | 19 | 20 | 39 | 80 | 0 | 0 | 260 | 265 | 216 | 8 | 81 | 26 | 52 | 0 | 0 | 0 | 0 | 0 | 22 | 11 | 33 | 18 | 152 | 127 | 32 | 17 | 0 | 43 | 43 | 53 | 0 | 130 | 334 | 34 | 78 | 0 | 65 | 18 | 0 | 9 | 265 | 16 | 11 | 0 | 195 | 0 | 0 | 140 | 0 | 149 | 0 | 100 | 147 | 0 | 312 | 45 | 50 | 0 | 0 | 16 | 54 | 0 | 0 | 113 | 100 | 340 | 104 | 0 | 126 | 96 | 0 | 36 | 0 |  | 832 | 0 | 190 | 0 | 83 | 0 | 0 | 0 | 3 | 0 | 32 | 63 | 28 | 80 | 0 | 0 | 0 | 0 | 0 | 0 | 0 | 0 | 0 | 16 | 0 | 0 | 0 | 8 | 0 | 0 | 150 | 0 | 0 | 0 | 0 | 130 | 0 | 95 | 0 | 130 | 0 | 372 | 93 | 0 | 35 | 0 | 6 | 0 | 0 | 20 | 560 | 0 | 0 | 0 |  | 7638 | 2926 | 10564 | 4206 | 832 | 1790 | 2622 | 710 | 100 | 152 | 152 | 0 | 0 | 82.7
KWH | 0 | 0 | 0 | 4000500 | 7224300 | 2351227 | 0 | 969730 | 3910000 |  | 0 | 7067550 | 4945251 | 1053120 | 0 | 1324584 | 5154511 | 0 | 3833000 | 1197120 | 1200960 | 1204320 | 377134 | 0 | 0 | 0 | 1311840 | 1090557 | 1256035 | 391464 | 600000 | 581940 | 664600 | 593700 | 693552 | 0 | 790429 | 1684000 | 0 | 0 | 589138 | 4793577 | 0 | 3030676 | 0 |  | 571680 | 0 | 373662 | 1292400 | 558720 | 596160 | 466416 | 507360 | 2046402 | 0 | 0 | 7028000 | 6974000 | 4840000 | 317818 | 2058950 | 591480 | 1108800 | 0 | 0 | 0 | 166792 | 515726 | 457848 | 243000 | 818300 | 436800 | 3283200 | 2715720 | 681600 | 349704 | 8600 | 1008000 | 1023000 | 1229400 | 0 | 3547227 | 7314000 | 774816 | 1821120 | 0 | 4192350 | 418000 | 0 | 194220 | 7328500 | 378912 | 264000 | 39168 | 2431308 | 44782 | 0 | 4197600 | 0 | 3097440 | 111375 | 2278080 | 4018080 | 0 | 7895000 | 2206800 | 2209200 | 0 | 30121 | 516873 | 1273169 | 0 | 654360 | 2035320 | 2344320 | 8658400 | 2527680 | 232760 | 2125440 | 1873036 | 0 | 885240 | 152145 |  | 18240727 | 0 | 4916736 | 0 | 2194560 | 0 | 0 | 0 | 99360 | 0 | 284625 | 1605000 | 535182 | 503904 | 0 | 0 | 0 | 243255 | 126642 | 588952 | 0 | 0 | 92172 | 583200 | 144411 | 499440 | 0 | 129888 | 0 | 0 | 3656600 | 0 | 19000 | 0 | 0 | 3862182 | 0 | 1804262 | 491520 | 4459491 | 0 | 9194100 | 1256640 | 0 | 2274912 | 0 | 1599360 | 0 | 34266 | 2143392 | 13021700 | 452891 | 0 | 0 |  | 184225195 | 75058370 | 259283565 | 107764393 | 18240727 | 41869097 | 65345586 | 16678300 | 2474429 | 3058566 | 3283200 | 569267 | 0
Fuel Cost | 0 | 0 | 0 | 5880735 | 8018973 | 3103619.64 | 0 | 979427.3 | 4027300 |  | 0 | 7703629.5 | 5489228.61 | 7993180.8 | 0 | 11205980.64 | 5360691.44 | 0 | 6631090 | 9014313.6 | 10952755.2 | 11850508.8 | 3477175.48 | 0 | 0 | 0 | 9576432 | 8430005.61 | 12384505.1 | 293598 | 450000 | 0 | 0 | 0 | 6706647.84 | 0 | 213415.83 | 454680 | 0 | 0 | 5473092.02 | 5224998.93 | 0 | 5152149.2 | 0 |  | 0 | 0 | 3624521.4 | 12342420 | 4860864 | 4721587.2 | 587684.16 | 1506859.2 | 3028674.96 | 0 | 0 | 5200720 | 6974000 | 4452800 | 409985.22 | 2367792.5 | 668372.4 | 1552320 | 0 | 0 | 0 | 1684599.2 | 4925183.3 | 581466.96 | 182250 | 1432025 | 327600 | 24624000 | 2878663.2 | 6188928 | 444124.08 | 137084 | 1653120 | 1636800 | 2188332 | 0 | 4043838.78 | 7606560 | 1526387.52 | 3478339.2 | 0 | 7252765.5 | 915420 | 0 | 396208.8 | 7401785 | 284184 | 200640 | 666247.68 | 18380688.48 | 760398.36 | 0 | 21827520 | 0 | 30478809.6 | 1301973.75 | 18566352 | 43596168 | 0 | 7342350 | 20126016 | 20876940 | 0 | 0 | 3907559.88 | 11089301.99 | 0 | 6530512.8 | 17442692.4 | 15613171.2 | 0 | 0 | 0 | 0 | 0 | 0 | 0 | 0 |  | 105066587.52 | 0 | 5162572.8 | 0 | 17249241.6 | 0 | 0 | 0 | 1042286.4 | 0 | 2965792.5 | 1813650 | 829532.1 | 4918103.04 | 0 | 0 | 0 | 2393629.2 | 1286682.72 | 5212225.2 | 0 | 0 | 893146.68 | 5651208 | 1400786.7 | 958924.8 | 0 | 98325.216 | 0 | 0 | 19818772 | 0 | 542070 | 0 | 0 | 5098080.24 | 0 | 2706393 | 8360755.2 | 5217604.47 | 0 | 9102159 | 13119321.6 | 0 | 21588914.88 | 0 | 12411033.6 | 0 | 378639.3 | 15839666.88 | 57165263 | 0 | 0 | 0 |  | 528843741.26 | 328291367.646 | 857135108.906 | 112926295.876 | 105066587.52 | 49409226.24 | 455708715.09 | 76984035 | 668095.83 | 29930456.3 | 24624000 | 1817697.05 | 0
Yesterday Day Peak | 0 | 0 | 0 | 170 | 300 | 100 | 0 | 0 | 144 |  | 0 | 320 | 135 | 7 | 0 | 55 | 217 | 0 | 155 | 60 | 48 | 16 | 0 | 0 | 0 | 0 | 54 | 55 | 55 | 22 | 25 | 6 | 25 | 25 | 51 | 0 | 35 | 70 | 0 | 0 | 25 | 195 | 0 | 130 | 0 |  | 24 | 0 | 0 | 90 | 0 | 19 | 20 | 2 | 100 | 0 | 0 | 310 | 305 | 166 | 16 | 89 | 26 | 53 | 0 | 0 | 0 | 0 | 8 | 19 | 11 | 33 | 18 | 122 | 105 | 24 | 17 | 1 | 41 | 43 | 53 | 0 | 130 | 307 | 31 | 78 | 0 | 177 | 18 | 0 | 7 | 315 | 16 | 11 | 0 | 16 | 0 | 0 | 173 | 0 | 149 | 10 | 100 | 163 | 0 | 340 | 95 | 105 | 0 | 2 | 0 | 54 | 0 | 0 | 88 | 90 | 371 | 104 | 38 | 52 | 100 | 0 | 36 | 22 |  | 713 | 0 | 195 | 0 | 83 | 0 | 0 | 0 | 0 | 0 | 0 | 65 | 17 | 0 | 0 | 0 | 0 | 0 | 0 | 0 | 0 | 0 | 0 | 43 | 0 | 22 | 0 | 5 | 0 | 0 | 150 | 0 | 0 | 0 | 0 | 143 | 0 | 44 | 0 | 165 | 0 | 414 | 53 | 0 | 94 | 0 | 100 | 0 | 5 | 95 | 430 | 73 | 0 | 0 |  | 10322 | DayPeak
Yesterday Evening Peak | 0 | 0 | 0 | 170 | 300 | 103 | 0 | 272 | 118 | 0 | 0 | 320 | 270 | 100 | 0 | 55 | 223 | 0 | 175 | 92 | 102 | 150 | 60 | 0 | 0 | 0 | 54 | 55 | 55 | 22 | 25 | 28 | 33 | 25 | 51 | 0 | 30 | 70 | 0 | 0 | 25 | 203 | 0 | 130 | 0 | 0 | 24 | 0 | 83 | 100 | 87 | 49 | 20 | 20 | 80 | 0 | 0 | 290 | 300 | 214 | 16 | 89 | 26 | 52 | 0 | 0 | 0 | 50 | 52 | 22 | 11 | 33 | 17 | 164 | 104 | 32 | 17 | 0 | 43 | 43 | 53 | 0 | 163 | 334 | 33 | 78 | 0 | 176 | 19 | 0 | 9 | 280 | 16 | 11 | 50 | 283 | 53 | 0 | 180 | 0 | 149 | 0 | 100 | 155 | 0 | 305 | 115 | 105 | 0 | 0 | 65 | 54 | 0 | 114 | 113 | 100 | 340 | 104 | 0 | 162 | 99 | 0 | 37 | 0 |  | 779 | 0 | 190 | 0 | 99 | 0 | 0 | 0 | 18 | 0 | 32 | 64 | 29 | 80 | 0 | 0 | 0 | 43 | 35 | 98 | 0 | 0 | 31 | 52 | 32 | 22 | 0 | 5 | 0 | 0 | 150 | 0 | 5 | 0 | 0 | 147 | 0 | 95 | 100 | 188 | 0 | 421 | 53 | 0 | 94 | 0 | 113 | 0 | 0 | 90 | 580 | 0 | 0 | 0 |  | 12854 | EvPeak
Forecast for Evening | 0 | 0 | 0 | 0 | 300 | 104 | 0 | 0 | 250 | 0 | 0 | 400 | 270 | 100 | 0 | 55 | 220 | 0 | 180 | 100 | 100 | 149 | 100 | 0 | 0 | 0 | 54 | 55 | 55 | 22 | 25 | 33 | 33 | 25 | 52 | 0 | 35 | 70 | 0 | 0 | 25 | 225 | 0 | 130 | 0 | 0 | 22 |  | 85 | 100 | 100 | 50 | 22 | 20 | 80 | 0 | 0 | 360 | 300 | 225 | 8 | 90 | 26 | 50 | 0 | 0 | 0 | 50 | 52 | 22 | 11 | 33 | 17 | 168 | 160 | 49 | 17 | 0 | 44 | 43 | 51 | 0 | 163 | 330 | 33 | 78 | 0 | 0 | 20 | 0 | 10 | 341 | 16 | 11 | 200 | 300 | 300 | 100 | 200 | 100 | 149 | 0 | 100 | 200 | 0 | 400 | 115 | 105 | 100 | 0 | 300 | 54 | 110 | 114 | 113 | 100 | 400 | 104 | 0 | 162 | 60 | 0 | 36 |  |  | 848 | 16 | 400 | 0 | 99 | 220 | 0 | 0 | 20 | 60 | 32 | 70 | 26 | 110 | 0 | 0 | 65 | 50 | 40 | 100 | 0 | 0 | 40 | 52 | 34 | 22 | 0 | 11 | 0 | 0 | 150 | 10 | 0 | 0 | 0 | 180 | 0 | 95 | 100 | 200 | 0 | 400 | 105 | 200 | 94 | 100 | 113 | 0 | 0 | 113 | 622 | 0 |  | 150
Forecast for Day | 0 | 0 | 0 | 0 | 300 | 104 | 0 | 0 | 250 | 0 | 0 | 400 | 270 | 100 | 0 | 55 | 220 | 0 | 180 | 100 | 100 | 149 | 100 | 0 | 0 | 0 | 54 | 55 | 55 | 22 | 25 | 33 | 33 | 25 | 52 | 0 | 35 | 70 | 0 | 0 | 25 | 225 | 0 | 130 | 0 | 0 | 22 |  | 82 | 100 | 100 | 50 | 22 | 15 | 80 | 0 | 0 | 360 | 300 | 225 | 8 | 90 | 26 | 50 | 0 | 0 | 0 | 0 | 52 | 22 | 11 | 33 | 17 | 136 | 160 | 49 | 17 | 1.6 | 44 | 43 | 51 | 0 | 163 | 330 | 33 | 75 | 0 | 0 | 20 | 0 | 10 | 341 | 16 | 11 | 100 | 300 | 100 | 50 | 200 | 100 | 149 | 20 | 100 | 200 | 0 | 400 | 115 | 105 | 50 | 5 | 300 | 54 | 110 | 114 | 113 | 100 | 400 | 104 | 50 | 162 | 60 | 0 | 36 | 30 |  | 655 | 0 | 400 | 0 | 99 | 0 | 0 | 0 | 20 | 60 | 32 | 70 | 25 | 110 | 0 | 0 | 65 | 50 | 40 | 100 | 0 | 0 | 40 | 52 | 0 | 22 | 0 | 11 | 0 | 0 | 150 | 10 | 0 | 0 | 0 | 180 | 0 | 95 | 50 | 200 | 0 | 400 | 105 | 100 | 94 | 100 | 113 | 0 | 8 | 113 | 622 | 0 |  | 150
Generation at 08:00(Today) | 0 | 0 | 0 | 0 | 230 | 12 | 0 | 0 | 253 | 0 | 0 | 320 | 230 | 0 | 0 | 15 | 150 | 0 | 35 | 0 | 0 | 0 | 0 | 0 | 0 | 0 | 17 | 0 | 0 | 0 | 25 | 27 | 25 |  | 0 | 0 | 35 | 70 | 0 | 0 | 0 | 201 | 0 | 130 | 0 | 0 | 0 | 0 | 0 | 0 | 0 | 0 | 20 | 28 | 100 | 0 | 0 | 270 | 270 | 181 | 8 | 79 | 5 | 5 | 0 | 0 | 0 | 0 | 0 | 19 | 0 | 33 | 18 | 100 | 111 | 8 | 0 | 0 | 35 | 43 | 11 | 0 | 110 | 308 | 20 | 10 | 0 | 0 | 18 | 0 | 0 | 280 | 0 | 0 | 0 | 0 | 0 | 0 | 0 | 0 | 0 | 1 | 100 | 150 | 0 | 332 | 0 | 0 | 0 | 1 | 0 | 36 | 0 | 0 | 0 | 100 | 320 | 0 | 22 | 0 | 17 | 0 | 0 | 9 | 0 | 833 | 0 | 240 | 0 | 16 | 0 | 0 | 0 | 0 | 0 | 0 | 67 | 17 | 0 | 0 | 0 | 0 | 0 | 0 | 0 | 0 | 0 | 0 | 0 | 0 | 3 | 0 | 5 | 0 | 0 | 150 | 0 | 0 | 0 | 0 | 185 | 0 | 34 | 0 | 147 | 0 | 302 | 0 | 0 | 0 | 0 | 0 | 0 | 2 | 0 | 380 | 0 | 0 | 0 | 0
199
| Minimum Generation |  | 9403 | 7:00
| Highest Generation |  | 12854 | 20:00
| Day Peak Generation |  | 10322 | 12:00
| Evening Peak Generation |  | 12854 | 20:00
| HVDC Max Flow |  | 901 | 1:00
| HVDC EvPeak Flow |  | 779 | 20:00
| Load factor L.F |  | 84.05%

## P1
POWER GRID COMPANY OF BANGLADESH LTD.
|  |  | NATIONAL LOAD DESPATCH CENTER |  |  |  |  | QF-LDC-08
|  |  | DAILY REPORT |  |  |  |  | Page -1
[6 empty] | Reporting Date : | 2021-04-09
Till now the maximum generation is : - |  |  | 13018 MW | 21:00 | Hrs on | 2021-04-03
The Summary of Yesterday's |  | 2021-04-08 | Generation & Demand |  | Today's Actual Min Gen. & Probable Gen. & Demand
Day Peak Generation : |  | 10322 | MW Hour : | 12:00 | Min. Gen. at | 7:00 | 7301 | MW
Evening Peak Generation : |  | 12854 | MW Hour : | 20:00 | Available Max Generation : |  | 15293 | MW
E.P. Demand (at gen end) : |  | 12854 | MW Hour : | 20:00 | Max Demand (Evening) : |  | 12200 | MW
Maximum Generation : |  | 12854 | MW Hour : | 20:00 | Reserve(Generation end) |  | 3093 | MW
Total Gen. (MKWH) : |  | 259.2836 | System Load Factor : | 84.05% | Load Shed : |  | 0 | MW
EXPORT / IMPORT THROUGH EAST-WEST INTERCONNECTOR
Export from East grid to West grid :- Maximum |  |  | -470 | MW at | 19:30 | Energy |  | MKWHR.
Import from West grid to East grid :- Maximum |  |  | - | MW at | - | Energy | - | MKWHR.
| Water Level of Kaptai Lake at 6:00 A M on |  | 2021-04-09
Actual : | 82.58 | Ft.(MSL) , | Rule curve : | 86.4 | Ft.( MSL )
Gas Consumed : | Total = | 1157.61 | MMCFD. | Oil Consumed (PDB) :
[6 empty] | HSD : |  | Liter
[6 empty] | FO : |  | Liter
Cost of the Consumed Fuel (PDB+Pvt) : |  | Gas : | 162335522.116
: |  | Coal : | 76984035 | Oil : | 485639171.39 | Total : | 724958728.506
Load Shedding & Other Information
Area | Yesterday |  |  |  | Today
|  |  | Estimated Demand (S/S end) |  | Estimated Shedding (S/S end) |  | Rates of Shedding
| MW |  | MW |  |  | MW | (On Estimated Demand)
Dhaka | 0 | 0:00 | 4233.9547 |  |  | 0 | 0%
Chittagong Area | 0 | 0:00 | 1441.8525 |  |  | 0 | 0%
Khulna Area | 0 | 0:00 | 1292.2216 |  |  | 0 | 0%
Rajshahi Area | 0 | 0:00 | 1167.7624 |  |  | 0 | 0%
Cumilla Area | 0 | 0:00 | 1055.2176 |  |  | 0 | 0%
Mymensingh Area | 0 | 0:00 | 851.5285 |  |  | 0 | 0%
Sylhet Area | 0 | 0:00 | 473.4644 |  |  | 0 | 0%
Barisal Area | 0 | 0:00 | 219.1751 |  |  | 0 | 0%
Rangpur Area | 0 | 0:00 | 656.7538 |  |  | 0 | 0%
Total | 0 |  | 11391.9307 |  |  | 0
Information of the Generating Units under shut down.
| Planned Shut- Down |  |  | Forced Shut- Down
1) Barapukuria ST: Unit-1,2
2) Baghabari-100 MW
3) Ashuganj-4,5
4) Kaptai-2
5) Raozan #2
6) Siddirganj-335 MW
Additional Information of Machines, lines, Interruption / Forced Load shed etc.
a) Bakulia-Sikalbaha 132 kV Ckt-2 is under shut down since 09:29 for C/M.
b) Feni 132/33 kV T-2 transformer was under shutdown from 10:08 to 18:24 for C/M.
c) Aurahati-Kamrangirchar 132 kV Ckt is under shut down since 08:39 for D/W.
d) Mogbazar 132 kV reserve Bus is under shut down since 08:25 for C/M.
e) Rampura-Bashundhara 132 kV Ckt-2 was under shut down from 12:19 to 16:36 for relay protection test.
f) Ramganj 132/33 kV T-1 transformer and its associated 33 kV Bus was under shutdown from 07:55 to
09:55 for C/M.
g) Purbasadipur 132/33 kV T-1 transformer was under shutdown from 09:31 to 18:06 for D/W.
h) Mohasthangarh 132/33 kV T-1 & T-2 transformers were under shutdown from 12:50 to 14:34 for R/H |  |  |  |  | About 11 MW power interruption occurred under Mohasthangarh S/S area
maintenance. |  |  |  |  | from 12:50 to 14:34.
i) Noapara-Khanjahan Ali 33 kV Ckt was under shut down from 11:20 to 12:56 for due to R/H.
j) Ashuganj-Kishoreganj 132 kV Ckt-2 was under shutdown from 13:01 to 17:27 for C/M.
k) Ashuganj 132 kV Bus-1 was under shutdown from 12:49 to 17:17 for maintenance work.
l) Patuakhali 132/33 kV T-1(Both side) & T-2(33 kV side) transformers tripped at 10:58 showing O/C, E/F |  |  |  |  | About 39 MW power interruption occurred under Patuakhali S/S area
and was switched on at 11:36. |  |  |  |  | from 10:58 to 11:36.
m) After availability of gas Haripur 412 MW EGCB GT & ST was synchronized at 13:00 & 17:10 respectively
& again force shutdown at 20:10 due to dirty gas.
n) Summit Meghnaghat GT-2 tripped at 10:33 due to GBC trip and was synchronized at 12:43.
o) Ghorashal Max CB opened at 15:35 from Ghorashal end.
p) Cumilla(N)-Shahjibazar 230 kV Ckt-2 tripped at 20:41 from both ends showing E/F, Dist. Z1 at
Cumilla(N) end & Dist. Z1, R,Y,B phases at Shahjibazar end and was switched on at 21:23.
q) Ashuganj-Cumilla(N) 230 kV Ckt-1 tripped at 20:46 from Ashuganj end showing Dist. A-phase
and was switched on at 21:37.
r) Sylhet 225 MW was shutdown at 00:19(09/04/2021) due to air filter change.
s) Ghorashal unit-5 was shutdown at 00:30(09/04/2021) for maintenance.
t) Bogura 230/132 kV T-1 transformer tripped at 00:50(08/04/2021) from both sides showing no relay
and was switched on at 01:05(08/04/2021).
u) Mymensingh-Netrokona 132 kV Ckt-1 tripped at 01:40(08/04/2021) from both ends showing Dist. Z1, B-phase
at Mymensingh end & no relay at Netrokona end and was switched on at 02:14(08/04/2021).
v) Bogura Sherpur-Sirajganj 132 kV Ckt-1 tripped at 00:41(08/04/2021) from Sherpur end showing Dist. Y-phase
Z1, O/C and was switched on at 01:01(08/04/2021).
w) Cumilla(N)-Shahjibazar 230 kV Ckt-2 tripped at 03:52(08/04/2021) from both ends showing Dist. E/F at
Cumilla(N) end & Z1 at Shahjibazar end.
x) Aurahati-Kamrangirchar 132 kV Ckt tripped at 03:39(08/04/2021) from Aurahati end showing Dist. Z1, C-phase. |  |  |  |  | About 65 MW power interruption occurred under Kamrangirchar S/S area
from 03:39(08/04/2021) to 04:07(08/04/2021).
y) Siddhirganj GT-1 tripped at 04:33(08/04/2021).
z) Aurahati-Hasnabad 132 kV Ckt tripped at 04:18(08/04/2021) from both ends showing O/C at Aurahati end
& Dist. Z1, C-phase at Hasnabad end.
aa) Kodda 132 kV Bus-1 & 2 are under shut down since 06:26(08/04/2021) for D/W. |  |  |  |  | About 165 MW power interruption has been running under Kodda S/S area
since 06:26(08/04/2021).
ab) Siddhirganj 132/33 kV T-2 transformer is under shutdown since 07:21(08/04/2021) for R/H maintenance |  |  |  |  | About 20 MW power interruption has been running under Siddhirganj S/S area
by DPDC. |  |  |  |  | since 07:21(08/04/2021).
ac) Kaliakoir-Tangail 132 kV Ckt-2 is under shutdown since 07:03(08/04/2021) for D/W.
ad) Bheramara HVDC Block-1 valve cooling system was under shutdown from 07:03(08/04/2021) to 08:20(08/04/2021).
ae) Sonargaon 132/33 kV T-2 transformer was under shutdown from 06:30(08/04/2021) to 07:28(08/04/2021) |  |  |  |  | About 15 MW power interruption occurred under Sonargaon S/S area
due to high temperature. |  |  |  |  | from 06:30(08/04/2021) to 07:28(08/04/2021).
af) Bottail 132/33 kV T-2 transformer & 33 kV Bus are under shutdown since 07:29(08/04/2021) for 33 kV |  |  |  |  | About 65 MW power interruption has been running under Bottail S/S area
feeder fault. |  |  |  |  | since 07:29(08/04/2021).

## P2
EVENING PEAK GENERATION AND DAY LONG ENERGY DATA OF POWER STATIONS
| Date : | 2021-04-08 | [5 empty] | Page -2
Sl. |  |  |  |  | Present | Peak | Energy
No. | Name of the Power Stations |  | Producer | Installed Capacity | Capacity | Hour | Generated | Remarks
Generation
|  |  |  | Unit No. X Capacity | MW | MW | MW
| Ghorasal Repowered CCPP Unit-3 |  | PDB | 1*210 | 170 | 0 | 0 | Under maint.
| Ghorasal Repowered CCPP Unit-4 |  | PDB | 1*210 | 180 | 0 | 0 | Under maint.
| Ghorasal TPP Unit-5 |  | PDB | 1*210 | 190 | 170 | 4000500 | Gas shortage
2 | Ghorasal 365 MW CCPP Unit-7 |  | PDB | 1*243+1*122 | 365 | 300 | 7224300 | Machine problem
3 | Ghorashal 78.5 MW PP(MAX) |  | QRPP | 2*40 | 0 | 0 | 0 | Contract Expired
4 | Ghorashal 108MW PP (Regent) |  | IPP | 34*3.35 | 108 | 103 | 2351227
5 | Haripur GTPP |  | SBU, PDB | 2*32 | 20 | 0 | 0 | Under maint.
6 | Haripur 412 MW CCPP |  | EGCB | 1*273+1*139 | 412 | 272 | 969730 | Gas shortage
7 | Haripur 360MW CCPP(HPL) |  | IPP | 1*235+1*125 | 360 | 118 | 3910000 | Gas shortage
8 | Meghnaghat 450 MW CCPP(MPL) |  | IPP | 2*150+1*150 | 450 | 320 | 7067550 | Gas shortage
9 | Meghnaghat 100 MW(IEL) |  | QRPP | 12*8.9 | 100 | 100 | 1053120
10 | Meghnaghat CCPP(Summit) |  | IPP | 2*110+1*110 | 305 | 270 | 4945251 | Gas shortage
11 | Madanganj 102 PP(Summit) |  | QRPP | 6*17 | 0 | 0 | 0 | Contract Expired
12 | Madanganj-55 MW PP(Summit) |  | (IPP) | 3*17.08+1*11.3 | 55 | 55 | 1324584
13 | Keraniganj 100 MW PP (Powerpac) |  | QRPP | 8*13.45 | 100 | 60 | 377134 | Engine problem
14 | Narshingdi 22 MW PP (Doreen) |  | SIPP, REB | 8*2.90 | 22 | 22 | 391464
15 | 210 MW Siddhirgonj TPP |  | PDB | 1*210 | 115 | 0 | 0 | Under maint.
16 | Siddhirgonj 2*120 MW GTPP |  | EGCB | 2*105 | 210 | 175 | 3833000 | Gas shortage
17 | Siddhirganj 100 PP(Dutch Bangla) |  | QRPP | 12*8.9 | 100 | 92 | 1197120 | Engine problem
18 | Siddhirganj 335 MW CCPP |  | EGCB | 1*217+118 | 335 | 223 | 5154511 | Gas shortage
19 | Gagnagar 102 MW PP (Digital Power) |  | IPP | 12*8.924 | 102 | 102 | 1200960
20 | Katpotti 52 MW PP (Sinha) |  | IPP | 7*7.9 | 51 | 0 | 0 | Fuel shortage
21 | Kamalaghat 54 MW PP(Banco Energy) |  | IPP | 3*18 | 54 | 54 | 1311840
22 | Kodda 150MW PP |  | BPDB-RPCL | 9*17.06 | 149 | 150 | 1204320
23 | Manikganj 55 MW PP (Northern) |  | IPP | 3*19.3 | 55 | 55 | 1090557
24 | Nababganj 55 MW PP (Southern power ) |  | IPP | 3*19.3 | 55 | 55 | 1256035
25 | Bosila 108MW PP(CLC) |  | IPP | 12*8.775+1*3.5 | 108 | 0 | 0 | Engine problem
26 | Summit Power,(Madhabdi+Ashulia) |  | SIPP,REB | 3*3.67+4*8.73 | 80 | 53 | 1181940 | Engine problem
27 | Maona 33 MW PP(Summit) |  | SIPP,REB | 4*8.73 | 33 | 33 | 664600
28 | Rupganj 33 MW PP(Summit) |  | SIPP,REB | 4*8.73 | 33 | 25 | 593700 | Engine problem
29 | Gazipur 52 MW PP |  | IPP | 6*8.9 | 52 | 51 | 693552
30 | Tongi 80 MW GTPP |  | PDB | 1* 105 | 105 | 0 | 0 | Under maint.
31 | Kodda 300 MW PP Unit-2 (Summit) |  | IPP | 18*17.076 | 300 | 283 | 2431308 | Engine problem
32 | Keranigonj 300 MW PP (APR) |  | IPP | 256*1.4 | 300 | 53 | 44782 | Low demand
33 | Bramhangoan 100 MW PP (Aggreko) |  | IPP | 100 | 100 | 0 | 0 | Reserve.
34 | Aurahati 100MW PP (Aggreko) |  | IPP | 0.85*23+0.95*91 | 100 | 0 | 0 | Reserve.
35 | Kodda 149 MW PP Unit-1 (Summit) |  | IPP | 149 | 149 | 149 | 3097440
36 | Gazipur 100 MW PP |  | RPCL | 100 MW | 105 | 105 | 2209200
37 | Meghnaghat 104 MW PP (OPCL) |  | IPP | 18.5*6 | 104 | 104 | 2527680
38 | Manikgonj 162MW PP(MPGL) |  | IPP | 9*18 | 162 | 162 | 2125440
| Spectra Solar Plant Ltd. |  | IPP | 35 | 35 | 0 | 152145
| Dhaka area Total |  |  |  | 5829 | 3714 | 65584990
39 | Chattogram TPP-1 |  | PDB | 1*210 | 180 | 0 | 0 | Gas shortage.
| Chattogram TPP-2 |  | PDB | 1*210 | 180 | 0 | 0 | Gas shortage
40 | Raozan 25 MW PP |  | IPP | 3*8.9 | 25 | 25 | 589138
41 | Teknaf 20MW PP (Solartech) |  | Teknaf Solartech Energy Ltd. | 20 | 20 | 0 | 111375
42 | Patenga 50MW PP (Baraka) |  | IPP | 8*6.98 | 50 | 49 | 596160
43 | Kaptai Hydro: Unit-1,2,3,4, 5 |  | PDB | 2*40+3*50 | 230 | 100 | 2474429 | Unit-2 under maint
44 | Sikalbaha 225MW |  | PDB | 1*150+1*175 | 225 | 203 | 4793577 | FGMO
45 | Sikalbaha Peaking GT |  | PDB | 1*150 | 150 | 130 | 3030676 | Machine problem
46 | Sikalbaha 105 MW PP (Baraka Sikalbaha) |  | IPP | 105 MW | 105 | 0 | 0 | Reserve.
47 | Hathazari 100 MW peaking PP |  | PDB | 11*8.9 | 98 | 0 | 0
48 | Dohazari -Kalaish 100 MW Peaking |  | PDB | 6*17 | 102 | 83 | 373662 | Engine problem
49 | Juldah 100 MW Unit-1 (Acorn) |  | QRPP | 8*13.45 | 100 | 100 | 1292400
50 | Juldah 100 MW PP Unit-3 (Acorn) |  | IPP | 0 | 100 | 100 | 2278080
51 | Barabkunda 22 MW PP (Regent) |  | SIPP, PDB | 8*2.90 | 22 | 20 | 466416
* | Malancha, Ctg. EPZ (United) |  |  | 5*8.73+3*9.34 | 0 | 20 | 507360
52 | Chattogram 108 MW PP (ECPV) |  | IPP | 16*7 | 108 | 87 | 558720 | Engine problem
53 | Kaptai 7 MW Solar PP |  | PDB | 7.4 MW | 7 | 0 | 30121
54 | Anwara 300 MW PP (United) |  | IPP | 300 MW | 300 | 65 | 516873 | Transformer O/L
55 | Jodiac Power |  | IPP | 3*18.55+1*3.6 | 54 | 54 | 1273169
56 | Karnaphuli Power Ltd. |  | IPP | 110 | 110 | 0 | 0 | Reserve.
57 | Juldah unit-2 (Acorn) |  | IPP | 8*13.6 | 100 | 100 | 2344320
| Anlima Energy Ltd. |  | IPP | 6*21.2 | 116 | 99 | 1873036 | Engine problem
| Chattogram area Total |  |  |  | 2382 | 1235 | 23109512
58 | Ashuganj TPP Unit- 3 |  | APSCL | 1*150 | 135 | 80 | 2046402 | Gas shortage
| Ashuganj TPP Unit- 4 |  | APSCL | 1*150 | 129 | 0 | 0 | Gas shortage
| Ashuganj TPP Unit- 5 |  | APSCL | 1*150 | 134 | 0 | 0 | Gas shortage
59 | Ashuganj 225 MW CCPP |  | APSCL | 1*142+1*75 | 221 | 214 | 4840000
60 | Ashuganj 450 MW CCPP(North) |  | APSCL | 1*360 | 360 | 290 | 7028000 | FGMO
61 | Ashuganj 450 MW CCPP(South) |  | APSCL | 1*360 | 360 | 300 | 6974000 | FGMO
62 | Ashuganj 50 MW PP |  | APSCL | 14*3.968 | 45 | 26 | 591480 | Engine problem
63 | Ashuganj 55 MW PP (Precision) |  | RPP | 15*4 | 55 | 52 | 1108800
64 | Ashuganj 195MW PP (APSCL-United) |  | IPP | 20*9.73+1*16 | 195 | 16 | 317818 | Gas shortage
65 | Ashuganj 51 MW PP (Midland) |  | IPP | 6*9.34 | 51 | 0 | 0 | Line fault
66 | Ashuganj 150MW PP (Midland) |  | IPP | 23*7.015 | 150 | 0 | 0 | Line fault
67 | Titas 50 MW Peaking PP |  | PDB | 6*8.92 | 52 | 50 | 166792
68 | Chandpur 150 MW CCPP |  | PDB | 1*106+1*57 | 163 | 89 | 2058950 | Gas shortage
69 | Chandpur 200MW (Desh energy) |  | IPP | 0 | 200 | 155 | 4018080 | Engine problem
70 | Feni 22MW PP (Doreen) |  | SIPP, PDB | 8*2.90 | 22 | 22 | 457848
71 | Feni 11 MW PP (Doreen) |  | SIPP, REB | 4*2.90 | 11 | 11 | 243000
** | Impoprt (Tripura) |  | Imported power | 0 | 160 | 164 | 3283200
72 | Jangalia 33MW PP (Summit) |  | SIPP, PDB | 4*8.73 | 33 | 33 | 818300
73 | Jangalia 52 MW PP (Lakdanavi) |  | IPP | 6*8.92 | 52 | 52 | 515726
74 | Cumilla 25 MW PP (Summit) |  | SIPP, PDB | 3*3.67+2*6.97 | 25 | 17 | 436800 | Engine problem
75 | Daudkandi 200 MW PP (B.Trac) |  | IPP | 154*1.4 | 200 | 50 | 39168 | Low demand
76 | Feni Lanka Power |  | IPP | 7*18.415+1*9.78 | 114 | 114 | 654360
77 | Chowmuhani 113 MW |  | IPP | 12*9.78+2*3.1 | 113 | 113 | 2035320
| Bhairob 54.5 MW |  | IPP | 3*18.2 | 54 | 37 | 885240 | Engine problem
| Cumilla Area Total |  |  |  | 3034 | 1885 | 38519284
78 | RPCL 210MW CCPP |  | IPP | 4*35+1*70 | 202 | 104 | 2715720 | Gas shortage
79 | Tangail 22 MW PP (Doreen) |  | SIPP, PDB | 8*2.90 | 22 | 17 | 349704 | Engine problem
80 | Jamalpur 95 MW PP(Powerpac) |  | IPP | 12*8.924 | 95 | 32 | 681600 | Engine problem
81 | Sarishabari 3 MW Solar Plant |  | IPP | 1*3 | 3 | 0 | 8600
82 | Mymensingh 200 MW PP (United) |  | IPP | 200 | 200 | 180 | 4197600 | Engine problem
83 | Jamalpur 115 MW PP (United) |  | IPP | 115 MW | 115 | 115 | 2206800
84 | Sutiakhali 50 MW Solar PP |  | IPP | 50 | 50 | 0 | 232760
85 | Tangail Palli Power Gen 22 MW |  | IPP | 4*6.7 | 22 | 24 | 571680
| Mymensingh Area Total |  |  |  | 709 | 472 | 10964464
86 | Fenchugonj CCPP Phase-1 |  | PDB | 2*32+1*33 | 70 | 43 | 1008000 | Machine problem
87 | Fenchugonj CCPP Phase-2 |  | PDB | 2*35+1*35 | 90 | 43 | 1023000 | Machine problem
88 | Kushiara 163 MW CCPP (KP) |  | IPP | 1*109+1*54 | 163 | 163 | 3547227
89 | Shajibazar 330 MW CCPP |  | PDB | 3*110 | 330 | 334 | 7314000
90 | Fenchugonj 51 MW PP (Barakatullah) |  | RPP | 19*2.90 | 51 | 53 | 1229400
91 | Fenchuganj 44MW (Energyprima) |  | RPP | 12*3.3+5*2 | 0 | 0 | 0 | Contract Expired
92 | Hobiganj 11MW PP Cofidence-E |  | SIPP, REB | 4*2.90 | 11 | 11 | 264000
93 | Shahjibazar GTPP Unit- 8 & 9 |  | PDB | 2*35 | 66 | 33 | 774816 | GT-8 Under maint.
94 | Shahjibazar 86MW PP (Shahjibazar) |  | RPP | 32*2.90 | 86 | 78 | 1821120 | Engine problem
| Shahjibazar 100 MW GTPP |  | PDB | 1*100 | 100 | 0 | 0 | Under Shut down
95 | Sylhet 225 MW CCPP |  | PDB | 1*142+1*89 | 231 | 176 | 4192350 | Machine problem
96 | Sylhet 20 MW GTPP |  | PDB | 1*20 | 20 | 19 | 418000
97 | Sylhet 50MW PP (EPL) |  | RPP | 27*2 | 0 | 0 | 0 | Contract Expired
98 | Shahjahanulla 25 MW PP |  | SIPP, REB | 3*9.34 | 25 | 16 | 378912 | Engine problem
99 | Bibiana-II 341 MW CCPP (Summit) |  | IPP | 1*222+1*119 | 341 | 280 | 7328500 | FGMO
100 | Bibiyana-III 400 MW CCPP |  | PDB | 400 MW | 400 | 305 | 7895000 | FGMO
101 | Sylhet 10MW PP (Desh) |  | RPP | 6*1.95 | 10 | 9 | 194220
| Bibiyana South 400 MW |  | PDB | 400 MW | 383 | 340 | 8658400
| Sylhet Area Total |  |  |  | 2377 | 1903 | 46046945
102 | Bheramara GTPP Unit-3 |  | PDB | 1*20 | 16 | 0 | 0 | Reserve.
** | Bheramara (HVDC ) |  | Imported power | 2*500 | 1000 | 779 | 18240727
103 | Khulna 115 PP MW (KPCL-2) |  | QRPP | 7*17 | 115 | 99 | 2194560 | Engine problem
104 | Faridpur 50 MW Peaking PP |  | PDB | 8*6.89 | 54 | 18 | 99360 | Engine problem
105 | Khulna 225 MW CCPP |  | NWPGCL | 1*150+1*75 | 230 | 0 | 0 | Reserve.
106 | Gopalganj 100 MW Peaking PP |  | PDB | 16*6.98 | 109 | 0 | 0 | Reserve.
107 | Bheramara 410 MW CCPP |  | NWPGCL | 1*278+1*132 | 410 | 190 | 4916736 | Gas shortage.
108 | Noapara 40 MW PP (Khanjahan Ali) |  | QRPP | 5*8.5 | 40 | 32 | 284625 | Engine problem
109 | Noapara 100 MW PP (Bangla Trac) |  | IPP | 70*1.4 | 100 | 100 | 491520
110 | Rupsha 105 MW PP (Orion rupsha) |  | IPP | 6*18.445 | 105 | 53 | 1256640 | Low demand
111 | Madhumati 100 MW PP |  | SWPGCL | 100 MW | 105 | 0 | 0 | Reserve.
| Khulna Area Total |  |  |  | 2284 | 1271 | 27484168
112 | Barisal 110 MW PP (Summit ) |  | IPP | 7*17.076 | 110 | 80 | 503904 | High voltage.
113 | Bhola 33 MW PP (Venture) |  | RPP | 1*34.50 | 33 | 29 | 535182
114 | Bhola 225 MW CCPP |  | PDB | 2*63+1*68 | 194 | 64 | 1605000 | Machine problem
115 | Bhola 95 MW PP (Aggreko) |  | QRPP | 96*1.10 | 95 | 95 | 1804262
116 | Payra 1320 MW |  | BCPCL | 2*622 | 1244 | 580 | 13021700
| Bhola Nutan Biddut BD LTD |  | IPP | 220 | 0 | 0 | 452891 | On Test
| United Payra Power Ltd. |  | IPP | 8*18.5+1*9.5 | 150 | 0 | 0 | Reserve.
| Barisal Area Total |  |  |  | 1826 | 848 | 17922939
117 | Baghabari 71 MW GTPP |  | PDB | 1*71 | 71 | 0 | 0 | Gas shortage
| Baghabari 100 MW GTPP |  | PDB | 1*100 | 100 | 0 | 0 | Gas shortage.
118 | Baghabari 50 MW Peaking PP |  | PDB | 6*8.9 | 52 | 43 | 243255
119 | Bera 70 MW Peaking PP |  | PDB | 9*8.29 | 71 | 35 | 126642 | Engine problem
120 | Amnura 50 MW PP(Sinha) |  | QRPP | 7*7.79 | 50 | 0 | 0 | Fuel shortage
121 | Katakhali 50 MW PP (Northern) |  | QRPP | 6*8.9 | 50 | 0 | 0 | Fuel shortage
122 | Katakhali 50 MW Peaking PP |  | PDB | 6*8.7 | 50 | 31 | 92172 | Engine problem
123 | Sirajgonj Unit-1 225MW |  | NWPGCL | 1*150+1*75 | 210 | 0 | 0 | Gas shortage
124 | Sirajgonj Unit-2 225MW |  | NWPGCL | 1*150+1*75 | 220 | 147 | 3862182 | Gas shortage
125 | Sirajgonj Unit-3 225MW |  | NWPGCL | 1*141 | 220 | 188 | 4459491 | Gas shortage
126 | Sirajgonj 400 MW CCPP Unit-4 |  | SNWPGCL | 1*282+1*132 | 414 | 421 | 9194100
127 | Santahar 50 MW Peaking PP |  | PDB | 6*8.7 | 50 | 32 | 144411 | Engine problem
128 | Bogra 22 MW PP (GBB) |  | RPP | 6*4 | 22 | 22 | 499440
129 | Bogura 20 MW PP (Energyprima) |  | RPP | 5*3.3+5*2 | 0 | 0 | 0 | Contract Expired
130 | Ullapara 11 MW PP (Summit) |  | SIPP, REB | 4*2.90 | 11 | 5 | 129888 | Engine problem
131 | Natore 52 MW PP (Rajlanka) |  | IPP | 6*8.92 | 52 | 52 | 583200
132 | Chapainawabganj 100 MW Peaking PP |  | PDB | 12*8.924 | 104 | 98 | 588952
133 | Baghabari 200 MW PP (Paramount) |  | IPP | 200 MW | 200 | 0 | 0 | Reserve.
134 | Bagura 113 MW PP (Confidence)-2 |  | IPP | 113 MW | 113 | 94 | 2274912 | Engine problem
135 | Confidence Power Bogura Unit-1 113 MW |  | IPP | 6*18.55 | 113 | 90 | 2143392 | Engine problem
| Rajshahi Area Total |  |  |  | 2173 | 1258 | 24342037
136 | Barapukuria TPP Unit-1 |  | PDB | 1*125 | 85 | 0 | 0 | Under maint.
| Barapukuria TPP Unit-2 |  | PDB | 1*125 | 85 | 0 | 0 | Under maint.
137 | Barapukuria 275 MW TPP Unit-3 |  | PDB | 1*275 | 274 | 150 | 3656600 | Coal shortage
138 | Rangpur 20 MW GTPP |  | PDB | 1*20 | 20 | 0 | 0 | Engine problem
139 | Saidpur 20 MW GTPP |  | PDB | 1*20 | 20 | 5 | 19000 | Engine problem
140 | Rangpur 113 MW PP (Confidence) |  | IPP | 113 MW | 113 | 113 | 1599360
141 | Sympa Solar Power 8MW |  | IPP | 8 MW | 8 | 0 | 34266
| Rangpur Area Total |  |  |  | 605 | 268 | 5309226
| Total |  |  |  | 21219 | 12854 | 259283565
| Eastern Grid Total |  |  |  | 14331 | 9209 | 184225195
| Western Grid Total |  |  |  | 6888 | 3645 | 75058370
| National Grid Total |  |  |  | 21219 | 12854 | 259283565
*Data collected from respective power station over telephone.
Executive Engineer
Network Operation Division
Page- 3

## P3
POWER GRID COMPANY OF BANGLADESH LTD.
NATIONAL LOAD DESPATCH CENTER
MAXIMUM LOAD SERVED BY DIFFERENT GRID SUB-STATIONS
QF-LDC-09
Date: | 2021-04-08
(a) ENTIRE EASTERN GRID : |  | 8099 | MW | (b) ENTIRE WESTERN GRID : |  | 3887 | MW
i) Dhaka area |  | 4207 | MW | i) Khulna area |  | 1489 | MW
ii) Chittagong area |  | 1244 | MW | ii) Rajshahi area |  | 1363 | MW
iii) Comilla area |  | 1195 | MW | iii) Barisal area |  | 312 | MW
iv) Mymensingh area |  | 991 | MW | iv) Rangpur area |  | 723 | MW
v) Sylhet area |  | 462 | MW
| SYSTEM TOTAL DEMAND ( a + b ) = |  | 11986 | MW
MAXIMUM LOAD SERVED BY DIFFERENT SUB-STATIONS
Sub-station | Load (MW) | Hour | Sub-station | Load (MW) | Hour | Sub-station | Load (MW) | Hour
Siddhirganj | 126 | 16:00 | Jamalpur | 140 | 19:30 | Jhenida | 114 | 19:00
Munsiganj | 132 | 21:00 | Sherpur | 120 | 19:30 | Bottail | 118 | 19:30
Sonargaon | 104 | 19:30 | Srimongal | 47 | 19:30 | G.K Project | 57 | 20:00
Shyampur | 226 | 0:00 | Shahjibazar | 125 | 21:00 | Faridpur | 186 | 20:00
Bhulta | 215 | 1:00 | Fenchuganj | 37 | 19:00 | Madaripur | 95 | 22:00
Madanganj | 57 | 18:30 | Kulawara | 40 | 18:30 | Sariatpur | 62 | 20:00
Shitalakhya | 122 | 12:00 | Sylhet | 111 | 18:30 | Gopalganj | 90 | 20:00
Rahim steel | 22 | 18:30 | Chatak | 27 | 19:00 | Bagerhat | 93 | 19:00
Matuail | 60 | 10:00 | Sunamganj | 37 | 19:30 | Mongla | 42 | 13:00
Ghorasal | 88 | 23:00 | Biani Bazar | 51 | 18:30 | Satkhira | 102 | 22:00
Narsingdi | 169 | 22:00 | Comilla (S) | 164 | 19:00 | Gallamari | 32 | 23:00
Haripur (SBU) | 130 | 1:00 | Comilla(N) | 143 | 19:30 | Magura | 52 | 22:00
Sreenagar |  |  | Chandpur | 73 | 21:00 | Norail | 39 | 20:00
Ullon | 81 | 13:00 | Feni | 126 | 19:00 | Chuadanga | 86 | 23:00
Hasnabad | 93 | 19:30 | Chowmuhani | 164 | 20:00 | Borguna | 16 | 22:00
Magbazar | 64 | 12:00 | Ashuganj | 32 | 21:00 | Barisal(N) | 40 | 20:00
Maniknagar | 93 | 11:00 | Daudkandi | 146 | 20:00 | Barisal (S) | 98 | 21:00
Bangabhaban | 21 | 11:00 | B.Baria | 163 | 21:00 | Patuakhali | 98 | 21:00
Narinda | 72 | 18:00 | Ramganj | 90 | 20:00 | Bhandaria | 47 | 19:30
Dhanmondi | 161 | 13:00 | Chaddagram | 41 | 21:00 | Borhan Uddin | 28 | 22:00
Lalbag | 79 | 13:00 | PHP | 5 | 2:00 | Ishurdi | 60 | 20:00
Madartek | 70 | 23:00 | Kochua | 65 | 20:00 | Ruppur Paromanobik | 3 | 9:00
Dhaka University | 34 | 12:00 | Madunaghat | 68 | 18:30 | Natore | 140 | 20:00
Aftabnagar | 9 | 11:00 | Hathazari | 84 | 15:00 | Bogra | 155 | 22:00
Fatullah | 63 | 9:00 | Khulshi | 199 | 10:00 | Noagaon | 125 | 20:00
Nawabganj | 51 | 22:00 | Halishahar | 128 | 14:00 | Rajshahi | 144 | 21:00
Mirpur | 101 | 15:00 | Baraulia | 157 | 23:00 | Rajshahi New | 20 | 22:00
Kalyanpur | 111 | 18:30 | Sikalbaha | 38 | 18:30 | C.Nawabganj | 82 | 22:00
Gulshan | 116 | 13:00 | Dohazari | 84 | 18:30 | Amnura | 60 | 21:00
Uttara | 79 | 14:00 | Cox'sbazar | 101 | 18:30 | Pabna | 107 | 21:00
Uttara New | 27 | 12:00 | Chandraghona | 28 | 20:00 | Shahjadpur | 102 | 20:00
Kamrangirchar | 85 | 19:00 | Kaptai | 5.2 | 19:00 | Serajganj | 106 | 19:00
Savar | 161 | 19:00 | A. Khaer Stl. | 10 | 3:00 | Niyamatpur | 87 | 20:00
Bhasantec | 140 | 13:00 | Bakulia | 101 | 18:30 | Joypurhat | 59 | 21:00
Agargaon | 68 | 13:00 | Julda | 21 | 16:00 | Sherpur(Bogura) | 52 | 20:00
Satmosjid | 79 | 19:00 | TK chemical | 26.1 | 19:30 | Mohastangor | 60 | 20:00
Tongi | 116 | 12:00 | Modern Steel | 0 | #N/A | Bangura | 27 | 20:00
Kabirpur | 262 | 18:30 | Shahmirpur | 24.8 | 15:00 | Rangpur | 113 | 19:00
Basundhara | 146 | 15:00 | Khagrachhari | 24 | 19:30 | Lalmonirhat | 38 | 19:30
Manikganj | 70 | 21:00 | Matarbari | 38.5 | 18:30 | Saidpur | 103 | 19:00
Joydevpur | 151 | 18:30 | Baroiar Hat | 38 | 19:00 | Purbasadipur | 105 | 19:00
New Tongi | 108 | 12:00 | Rangamati | 12 | 18:30 | Thakurgaon | 74 | 19:00
Kodda | 271 | 19:30 | Abul Khair 230 | 13 | 18:00 | Palashbari | 110 | 20:00
Dhamrai | 109 | 22:00 | BSRM | 144 | 4:00 | Barapukuria | 54 | 21:00
Rajendrapur | 108 | 20:00 | GPH Ispat | 92 | 10:00 | Panchagar | 45 | 19:00
Valuka | 126 | 24:00 | Goalpara | 25 | 23:00 | Joldhaka | 48 | 18:30
Tangail | 216 | 21:00 | Central s/s | 90 | 19:30 | Kurigram | 55 | 19:00
Mymensing | 206 | 23:00 | Noapara | 50 | 0.91667 | Mithapukur | 32 | 19:00
Kishorganj | 135 | 22:00 | Jessore | 123 | 19:00
Netrokona | 103 | 21:00 | Benapol | 64 | 20:00
Sub Divisional Engineer |  |  | Executive Engineer |  | Superintendent Engineer
Network Operation Division |  |  | Network Operation Division |  | Load Despatch Circle

## Voltage
e
MAXIMUM & MINIMUM VOLTAGES OF DIFFERENT GRID SUB-STATIONS:
| Date: | 2021-04-08 | [7 empty] | QF-LDC-10
| Sub-Station | Max Voltage | Hour | Min | Hour | Sub-Station | Maxm | Hour | Min | Hour
|  |  |  | Voltage |  |  | Voltage |  | Voltage
| 400 KV | KV | Hour | KV |  |  | KV |  | KV
| Bibiyana | 407 | 21:00 | 398 | 12:00 | Kaliakoir | 387 | 0.75 | 373 | 0.16667
| Bheramara | 402 | 24:00 | 389 | 1:00 | Bhulta | 381 | 0.875 | 368 | 0.375
| Ashuganj(N) | 387 | 19:30 | 376 | 10:00 | Gopalganj | 403 | 0.625 | 385 | 0.625
| Payra | 407 | 21:00 | 398 | 1:00
| 230 KV | KV |  | KV |  | 230 KV | KV |  | KV
| Ghorasal | 232 | 7:00 | 230 | 1:00 | Hathazari | 228 | 20:00 | 217 | 9:00
| Ishurdi | 235 | 4:00 | 226 | 19:00 | Megnaghat | 230 | 12:00 | 222 | 10:00
| Ashuganj | 235 | 21:00 | 228 | 9:00 | Fenchuganj | 273 | 22:00 | 236 | 9:00
| Serajganj | 232 | 24:00 | 225 | 3:00 | Siddhirganj | 228 | 20:00 | 220 | 9:00
| Baghabari | 232 | 3:00 | 227 | 19:00 | Maniknagar | 226 | 20:00 | 218 | 12:00
| Barapukuria | 240 | 24:00 | 227 | 19:00 | Agargaon | 225 | 18:00 | 214 | 9:00
| Bogra | 226 | 1:00 | 215 | 19:00 | Barisal | 249 | 20:00 | 237 | 15:00
| Rajshahi | 230 | 5:00 | 218 | 18:30 | Bhola 225 MW | 251 | 18:00 | 240 | 15:00
| Khulna South | 231 | 9:00 | 216 | 19:30 | AKSML | 228 | 20:00 | 218 | 4:00
| Rampura | 225 | 4:00 | 211 | 11:00 | BSRM | 229 | 19:30 | 216 | 4:00
| Haripur | 226 | 21:00 | 218 | 11:00 | Bibiyana | 240 | 20:00 | 235 | 24:00
| Hasnabad | 226 | 1:00 | 220 | 9:00 | Bhulta | 230 | 23:00 | 220 | 9:00
| Shyampur | 225 | 21:00 | 220 | 11:00 | Ashuganj (S) | 234 | 23:00 | 228 | 9:00
| Aminbazar | 226 | 1:00 | 215 | 2:00 | Kaliakoir | 228 | 20:00 | 216 | 9:00
| Tongi | 226 | 21:00 | 213 | 11:00 | GPH | 229 | 19:30 | 217 | 4:00
| Comilla (N) | 228 | 20:00 | 218 | 4:00
| 132 kV | KV |  | KV |  | 132 kV | KV |  | KV
| Siddhirganj | 134 | 21:00 | 129 | 9:00 | Madanhat | 137 | 0.79167 | 132 | 0.375
| Munsiganj | 134 | 20:00 | 128 | 12:00 | Hathazari | 136 | 0.83333 | 130 | 0.20833
| Sonargaon | 135 | 18:30 | 128 | 9:00 | Khulshi | 134 | 0.8125 | 129 | 0.125
| Shyampur | 133 | 20:00 | 127 | 11:00 | Halishahar | 138 | 0.8125 | 130 | 0.41667
| Bhulta | 125 | 4:00 | 121 | 10:00 | Baraulia | 136 | 0.79167 | 130 | 0.375
| Madanganj | 133 | 19:30 | 127 | 9:00 | Sikalbaha | 139 | 0.8125 | 133 | 0.125
| Shitalakhya | 139 | 21:00 | 128 | 9:00 | Dohazari | 134 | 0.8125 | 127 | 0.16667
| Rahim steal | 134 | 19:30 | 128 | 11:00 | Cox'sbazar | 129 | 0.66667 | 116 | 0
| Matuail | 134 | 21:00 | 129 | 9:00 | Chandraghona | 136 | 0.79167 | 131 | 0.20833
| Ghorasal | 138 | 21:00 | 134 | 12:00 | Kaptai | 135 | 0.041667 | 132 | 0.29167
| Narsinghdi | 131 | 16:00 | 125 | 1:00 | A. Khaer Stl. | 135 | 0.83333 | 130 | 0.20833
| Haripur (SBU) | 134 | 19:30 | 128 | 12:00 | Bakulia | 137 | 0.8125 | 131 | 0.375
| Sreenagar |  |  |  |  | Julda | 138 | 0.75 | 131 | 0.375
| Ullon | 134 | 20:00 | 128 | 12:00 | TK Chemical | 137 | 0.8125 | 131 | 0.45833
| Hasnabad | 136 | 20:00 | 128 | 12:00 | Modern Steel | 0 | #N/A | 0 | #N/A
| Magbazar | 134 | 5:00 | 127 | 12:00 | Shahmirpur | 138 | 0.8125 | 132 | 0.625
| Maniknagar | 135 | 21:00 | 130 | 10:00 | Khagrachhari | 135 | 0.8125 | 130 | 0.45833
| Bangabhaban | 135 | 21:00 | 130 | 10:00 | Matarbari | 131 | 0.66667 | 120 | 0.083333
| Narinda | 135 | 21:00 | 130 | 10:00 | Baroiar Hat | 136 | 0.75 | 130 | 0.16667
| Dhanmondi | 134 | 20:00 | 128 | 12:00 | Rangamati | 136 | 0.8125 | 131 | 0.41667
| Lalbag | 136 | 21:00 | 126 | 12:00 | Goalpara S/S | 138 | 9:00 | 129 | 19:30
| Madartek | 134 | 6:00 | 127 | 12:00 | Khulna Central S/S | 137 | 8:00 | 127 | 21:00
| Dhaka University | 134 | 21:00 | 128 | 9:00 | Noapara | 134 | 9:00 | 123 | 0.79167
| Aftabnagar | 135 | 21:00 | 128 | 12:00 | Jessore | 128 | 8:00 | 115 | 0.875
| Fatullah | 134 | 20:00 | 127 | 11:00 | Benapol | 128 | 8:00 | 115 | 0.875
| Nawabganj | 129 | 20:00 | 122 | 12:00 | Jhenida | 124 | 9:00 | 109 | 0.875
| Mirpur | 137 | 21:00 | 126 | 9:00 | Bottail | 131 | 0.375 | 122 | 0.79167
| Kalyanpur | 137 | 20:00 | 127 | 9:00 | G.K Project | 138 | 10:00 | 133 | 0.79167
| Gulshan | 134 | 20:00 | 127 | 12:00 | Faridpur | 134 | 0.33333 | 128 | 0.625
| Uttara | 135 | 20:00 | 125 | 11:00 | Madaripur | 138 | 0.16667 | 131 | 0.625
| Uttara New | 136 | 23:00 | 124 | 11:00 | Shariyatpur S/S | 139 | 0.75 | 131 | 0.91667
| Kamrangirchar | 134 | 20:00 | 123 | 11:00 | Gopalganj | 141 | 0.75 | 133 | 0.875
| Savar | 139 | 23:00 | 125 | 9:00 | Bagerhat | 135 | 17:00 | 122 | 0.875
| Bhasantec | 132 | 1:00 | 123 | 12:00 | Mongla | 134 | 0.375 | 124 | 0.79167
| Agargaon | 132 | 22:00 | 124 | 12:00 | Satkhira | 135 | 8:00 | 124 | 0.875
| Satmosjid | 132 | 23:00 | 124 | 11:00 | Gallamari | 137 | 8:00 | 128 | 0.77083
| Tongi | 136 | 21:00 | 128 | 11:00 | Magura | 125 | 9:00 | 106 | 19:00
| Kabirpur | 136 | 6:00 | 130 | 12:00 | Narail | 123 | 0.41667 | 106 | 21:00
| Basundhara | 134 | 20:00 | 126 | 9:00 | Chuadanga | 118 | 8:00 | 99 | 0.875
| Manikganj | 138 | 20:00 | 129 | 9:00 | Borguna | 138 | 0.20833 | 129 | 0.91667
| Joydevpur | 138 | 21:00 | 127 | 15:00 | Barisal(N) | 140 | 18:00 | 132 | 0.625
| New Tongi | 135 | 21:00 | 127 | 9:00 | Barisal (S) | 139 | 18:00 | 130 | 0.625
| Kodda | 138 | 21:00 | 125 | 8:00 | Patuakhali(S) | 138 | 8:00 | 127 | 22:00
| Dhamrai | 134 | 6:00 | 129 | 9:00 | Bhandaria | 135 | 0.125 | 128 | 0.625
| Rajendrapur | 133 | 1:00 | 122 | 9:00 | Ishurdi | 136 | 0.75 | 131 | 0.79167
| Valuka | 125 | 0:00 | 110 | 15:00 | Ruppur Paromanobik | 135 | 0.041667 | 130 | 0.79167
| Tangail | 132 | 0:00 | 119 | 8:00 | Natore | 136 | 0:00 | 128 | 19:00
| Mymensing | 130 | 0:00 | 116 | 8:00 | Bogra | 141 | 0:00 | 127 | 19:00
| Kishorganj | 128 | 18:00 | 116 | 15:00 | Noagaon | 139 | 0:00 | 120 | 18:30
| Netrokona | 129 | 0:00 | 112 | 15:00 | Rajshahi | 135 | 0:00 | 129 | 19:00
| Jamalpur | 139 | 24:00 | 127 | 18:30 | Rajshahi New | 136 | 17:00 | 129 | 18:30
| Sherpur | 140 | 0:00 | 124 | 18:00 | C.Nawabganj | 134 | 0:00 | 125 | 7:00
| Srimongal | 137 | 18:00 | 134 | 21:00 | Amnura | 134 | 0:00 | 125 | 7:00
| Shahjibazar | 134 | 6:00 | 130 | 19:00 | Pabna | 133 | 0:00 | 128 | 19:00
| Fenchuganj | 137 | 6:00 | 134 | 19:00 | Shahjadpur | 136 | 1:00 | 133 | 7:00
| Khulawara | 136 | 6:00 | 134 | 1:00 | Serajganj | 131 | 2:00 | 125 | 19:00
| Sylhet | 134 | 3:00 | 132 | 19:30 | Niyamatpur | 142 | 0:00 | 115 | 19:00
| Chatak | 135 | 8:00 | 131 | 18:30 | Joypurhat | 143 | 0:00 | 117 | 19:00
| Sunamganj | 134 | 07;00 | 129 | 20:00 | Sherpur(Bogura) | 138 | 0:00 | 126 | 19:00
| Biani Bazar | 135 | 7:00 | 130 | 18:30 | Mohastangor | 139 | 0:00 | 124 | 19:00
| Comilla(s) | 128 | 7:00 | 122 | 18:30 | Bangura | 136 | 17:00 | 132 | 19:00
| Comilla(n) | 139 | 20:00 | 131 | 4:00 | Rangpur | 136 | 1:00 | 121 | 19:00
| Chandpur | 138 | 4:00 | 136 | 1:00 | Lalmonirhat | 136 | 23:00 | 120 | 8:00
| Feni | 138 | 20:00 | 129 | 3:00 | Saidpur | 135 | 0:00 | 120 | 8:00
| Chowmuhani | 135 | 19:00 | 130 | 9:00 | Purbasadipur | 134 | 22:00 | 113 | 19:00
| Ashuganj | 137 | 17:00 | 132 | 1:00 | Thakurgaon | 132 | 1:00 | 113 | 19:00
| Daudkandi | 136 | 20:00 | 128 | 12:00 | Palashbari | 136 | 0:00 | 119 | 20:00
| B.Baria | 132 | 7:00 | 126 | 1:00 | Barapukuria | 140 | 0:00 | 127 | 19:00
| Ramganj | 137 | 17:00 | 132 | 1:00 | Panchagar | 131 | 1:00 | 112 | 19:00
| Chaddagram | 138 | 21:00 | 131 | 4:00 | Joldhaka | 135 | 0:00 | 114 | 19:00
| PHP | 137 | 19:30 | 127 | 4:00 | Kurigram | 136 | 0:00 | 117 | 19:00
| Kochua | 138 | 18:00 | 133 | 4:00 | Mithapukur | 139 | 0 | 122 | 0.79167

## L-Curve
Date | 2021-04-08
.
TIME | E-W INT.(Export) | EAST GRID | WEST GRID | TOTAL |  |  | DAILY LOAD CURVE
0:00 | 100 | 7638 | 2926 | 10564 |  |  |  | QF-LDC-11
0:30 | 80 | 7634 | 3058.5 | 10692.5 | Date: | 2021-04-08
1:00 | 60 | 7630 | 3191 | 10821
1:30 | 65 | 7495 | 3132.5 | 10627.5
2:00 | 70 | 7360 | 3074 | 10434
2:30 | 70 | 7312 | 2949 | 10261 | [5 empty] | Gen. at Eve. Peak | 12854 | 12854 MW (20:00 )
3:00 | 70 | 7264 | 2824 | 10088 | [6 empty] | 20:00
3:30 | 90 | 7128.5 | 2827 | 9955.5 | [5 empty] | Gen. at Day Peak | 10322 | 10322 MW (12:00 )
4:00 | 110 | 6993 | 2830 | 9823 | [6 empty] | 12:00
4:30 | 120 | 6936.5 | 2836.5 | 9773 | [5 empty] | Highest Generation | 12854
5:00 | 130 | 6880 | 2843 | 9723 | [6 empty] | 20:00
5:30 | 135 | 6772 | 2806 | 9578
6:00 | 140 | 6664 | 2769 | 9433
6:30 | 190 | 6663 | 2755 | 9418
7:00 | 240 | 6662 | 2741 | 9403
7:30 | 184 | 6667.5 | 2783 | 9450.5
8:00 | 128 | 6673 | 2825 | 9498
8:30 | 82 | 6800 | 2860 | 9660
9:00 | 36 | 6927 | 2895 | 9822
9:30 | 38 | 6967 | 2881 | 9848
10:00 | 40 | 7007 | 2867 | 9874
10:30 | 45 | 7095 | 2872 | 9967
11:00 | 50 | 7183 | 2877 | 10060
11:30 | 29 | 7298 | 2893 | 10191
12:00 | 8 | 7413 | 2909 | 10322
12:30 | 29 | 7534.5 | 2960 | 10494.5
13:00 | 50 | 7656 | 3011 | 10667
13:30 | 31 | 7691.5 | 3022 | 10713.5
14:00 | 12 | 7727 | 3033 | 10760
14:30 | 9 | 7793 | 3037.5 | 10830.5
15:00 | 6 | 7859 | 3042 | 10901
15:30 | 15 | 7830.5 | 2977 | 10807.5
16:00 | 24 | 7802 | 2912 | 10714
16:30 | 21 | 7694.5 | 2861.5 | 10556
17:00 | 18 | 7587 | 2811 | 10398
17:30 | 139 | 7526.5 | 2781 | 10307.5
18:00 | 260 | 7466 | 2751 | 10217
18:30 | 358 | 8206.5 | 3086.5 | 11293
19:00 | 456 | 8947 | 3422 | 12369
19:30 | 470 | 9104 | 3616 | 12720
20:00 | 462 | 9209 | 3645 | 12854 |  |  |  | Executive Engineer
20:30 | 401 | 9045.5 | 3658 | 12703.5 |  |  |  | Network Operation Division
21:00 | 340 | 8882 | 3671 | 12553
21:30 | 259 | 8766.5 | 3623 | 12389.5
22:00 | 178 | 8651 | 3575 | 12226 |  |  |  |  | Page 6 of 7
22:30 | 151 | 8560 | 3515.5 | 12075.5
23:00 | 124 | 8469 | 3456 | 11925
23:30 | 112 | 8053.5 | 3191 | 11244.5
24:00 | 100 | 7638 | 2926 | 10564
12854 MW (20:00 )
10322 MW (12:00 )

## En-Curve
DAILY ENERGY CURVE
Date | 2021-04-08 |  | Energy | 259283565
[11 empty] | 2021-04-08 | [5 empty] | QF-LDC-12
TIME | GAS | HVDC | P.GEN(GAS). | P.GEN(OIL). | COAL | HYDRO | OIL | SHORTAGE | TRIPURA | SOLAR
0:00 | 4206 | 832 | 1790 | 3680 | 710 | 100 | 152 | 0 | 152 | 0
0:30 | 4382.5 | 866.5 | 1780.5 | 3137 | 710 | 102.5 | 93.5 | 0 | 149 | 0 | Date: | 2021-04-08
1:00 | 4559 | 901 | 1771 | 2594 | 710 | 105 | 35 | 0 | 146 | 0
1:30 | 4538.5 | 901 | 1778.5 | 2431.5 | 710 | 105 | 19 | 0 | 144 | 0 | [7 empty] | Total Energy | 259.2836 | Total Energy Gen 259.284 MKWHr Energy Not Served 0.000 MKWHr Energy Requirement 259.284 MKWHr
2:00 | 4518 | 901 | 1786 | 2269 | 710 | 105 | 3 | 0 | 142 | 0 | [7 empty] | Energy not Served | 0
2:30 | 4580.5 | 806 | 1785.5 | 2139 | 700 | 105 | 3 | 0 | 142 | 0 | [7 empty] | Energy Requirement | 259.2836
3:00 | 4643 | 711 | 1785 | 2009 | 690 | 105 | 3 | 0 | 142 | 0
3:30 | 4682.5 | 711 | 1776.5 | 1846.5 | 690 | 105 | 3 | 0 | 141 | 0 | [6 empty] | Shortage
4:00 | 4722 | 711 | 1768 | 1684 | 690 | 105 | 3 | 0 | 140 | 0
4:30 | 4682 | 710.5 | 1752.5 | 1692 | 690 | 105 | 3 | 0 | 138 | 0
5:00 | 4642 | 710 | 1737 | 1700 | 690 | 105 | 3 | 0 | 136 | 0
5:30 | 4535 | 712 | 1715 | 1707 | 670 | 105 | 3 | 0 | 130 | 1
6:00 | 4428 | 714 | 1693 | 1714 | 650 | 105 | 3 | 0 | 124 | 2
6:30 | 4364 | 714 | 1688.5 | 1775.5 | 625 | 105 | 19 | 0 | 120 | 7 |  |  |  |  | Coal
7:00 | 4300 | 714 | 1684 | 1837 | 600 | 105 | 35 | 0 | 116 | 12
7:30 | 4283 | 713.5 | 1669.5 | 1900.5 | 600 | 105 | 35 | 0 | 118 | 26 |  |  |  | Oil |  |  |  | ,
8:00 | 4266 | 713 | 1655 | 1964 | 600 | 105 | 35 | 0 | 120 | 40
8:30 | 4365.5 | 713.5 | 1709 | 1976 | 600 | 105 | 35 | 0 | 117 | 39
9:00 | 4465 | 714 | 1763 | 1988 | 600 | 105 | 35 | 0 | 114 | 38
9:30 | 4396 | 714 | 1771.5 | 2063 | 600 | 105 | 27 | 0 | 117 | 54.5
10:00 | 4327 | 714 | 1780 | 2138 | 600 | 105 | 19 | 0 | 120 | 71
10:30 | 4347 | 713.5 | 1762 | 2221.5 | 600 | 105.5 | 19 | 0 | 122 | 76.5
11:00 | 4367 | 713 | 1744 | 2305 | 600 | 106 | 19 | 0 | 124 | 82
11:30 | 4392 | 713 | 1766 | 2404 | 590 | 105.5 | 17.5 | 0 | 123 | 80
12:00 | 4417 | 713 | 1788 | 2503 | 580 | 105 | 16 | 0 | 122 | 78
12:30 | 4383 | 713 | 1808 | 2669.5 | 580 | 104 | 33.5 | 0 | 122 | 81.5
13:00 | 4349 | 713 | 1828 | 2836 | 580 | 103 | 51 | 0 | 122 | 85
13:30 | 4349 | 713 | 1828 | 2836 | 580 | 103 | 51 | 0 | 122 | 85
14:00 | 4349 | 713 | 1828 | 2836 | 580 | 103 | 51 | 0 | 122 | 85
14:30 | 4423.5 | 713.5 | 1813 | 2884.5 | 600 | 103 | 46 | 0 | 129 | 71.5
15:00 | 4498 | 714 | 1798 | 2933 | 620 | 103 | 41 | 0 | 136 | 58
15:30 | 4408 | 713.5 | 1759 | 2972 | 620 | 103 | 57 | 0 | 133 | 42
16:00 | 4318 | 713 | 1720 | 3011 | 620 | 103 | 73 | 0 | 130 | 26
16:30 | 4288 | 718 | 1678.5 | 2886.5 | 620 | 103 | 116 | 0 | 127 | 19
17:00 | 4258 | 723 | 1637 | 2762 | 620 | 103 | 159 | 0 | 124 | 12
17:30 | 4226.5 | 732 | 1588.5 | 2740 | 610 | 103.5 | 174 | 0 | 127 | 6
18:00 | 4195 | 741 | 1540 | 2718 | 600 | 104 | 189 | 0 | 130 | 0
18:30 | 4506.5 | 751.5 | 1653.5 | 3134 | 635 | 104 | 361.5 | 0 | 147 | 0
19:00 | 4818 | 762 | 1767 | 3550 | 670 | 104 | 534 | 0 | 164 | 0
19:30 | 4773 | 769 | 1756 | 3878 | 730 | 104 | 546 | 0 | 164 | 0
20:00 | 4743 | 779 | 1779 | 4014 | 730 | 100 | 545 | 0 | 164 | 0
20:30 | 4599 | 788.5 | 1821.5 | 3961 | 735 | 100 | 537.5 | 0 | 161 | 0
21:00 | 4455 | 798 | 1864 | 3908 | 740 | 100 | 530 | 0 | 158 | 0
21:30 | 4451.5 | 815.5 | 1852 | 3847.5 | 745 | 102 | 417 | 0 | 159 | 0
22:00 | 4448 | 833 | 1840 | 3787 | 750 | 104 | 304 | 0 | 160 | 0
22:30 | 4402 | 832.5 | 1820.5 | 3733.5 | 740 | 104.5 | 282.5 | 0 | 160 | 0
23:00 | 4356 | 832 | 1801 | 3680 | 730 | 105 | 261 | 0 | 160 | 0
23:30 | 4281 | 832 | 1795.5 | 3680 | 720 | 102.5 | 206.5 | 0 | 156 | 0 | Max Temp. in Dhaka |  | 33.5° C
24:00 | 4206 | 832 | 1790 | 3680 | 710 | 100 | 152 | 0 | 152 | 0
Executive Engineer
Network Operation Division
Page 5 of 7
00:00
00:30
01:00
01:30
02:00
02:30
03:00
03:30
04:00
04:30
05:00
05:30
06:00
06:30
07:00
07:30
08:00
08:30
09:00
09:30
10:00
10:30
11:00
11:30
12:00
12:30
13:00
13:30
14:00
14:30
15:00
15:30
16:00
16:30
17:00
17:30
18:00
18:30
19:00
19:30
20:00
20:30
21:00
21:30
22:00
22:30
23:00
23:30
24:00
GAS
Oil
HVDC
COAL
HYDRO
Total Energy Gen 259.284 MKWHr Energy Not Served 0.000 MKWHr Energy Requirement 259.284 MKWHr
SOLAR
Note on W13: Author:

## Generation
g | 2021-04-08
Si No | Unit | 1:00 | 2:00 | 3:00 | 4:00 | 5:00 | 6:00 | 7:00 | 8:00 | 9:00 | 10:00 | 11:00 | 12:00 | 13:00 | 14:00 | 15:00 | 16:00 | 17:00 | 18:00 | 18:30 | 19:00 | 19:30 | 20:00 | 21:00 | 22:00 | 23:00 | 24:00 | KWH
1 | Karnaphuli Hydro PP Unit-1, 2 & 3 | 35 | 35 | 35 | 35 | 35 | 35 | 35 | 35 | 35 | 35 | 36 | 35 | 33 | 33 | 33 | 33 | 33 | 34 |  | 34 | 34 | 30 | 30 | 34 | 35 | 30 | 790429
2 | Karnaphuli Hydro PP Unit-4 & 5 | 70 | 70 | 70 | 70 | 70 | 70 | 70 | 70 | 70 | 70 | 70 | 70 | 70 | 70 | 70 | 70 | 70 | 70 |  | 70 | 70 | 70 | 70 | 70 | 70 | 70 | 1684000
3 | Chattogram TPP-1
4 | Chattogram TPP-2
5 | Raozan 25 MW PP | 25 | 25 | 25 | 25 | 25 | 25 | 25 | 25 | 25 | 25 | 25 | 25 | 25 | 25 | 25 | 25 | 25 | 25 |  | 25 | 25 | 25 | 25 | 25 | 25 | 25 | 589138
| Teknaf 20MW PP (Solartech) | [5 empty] | 1 |  | 8 | 14 | 16 | 10 | 10 | 18 | 16 | 12 |  | 2 | [9 empty] | 111375
6 | Sikalbaha 225MW CCPP (Gas) | 202 | 202 | 202 | 202 | 194 | 202 | 202 | 202 | 197 | 190 | 202 | 195 | 197 | 217 | 197 | 196 | 203 | 203 |  | 203 | 203 | 203 | 202 | 203 | 201 | 201 | 4793577
7 | Sikalbaha 225MW CCPP(Oil)
8
9 | Sikalbaha 150MW GTPP | 130 | 130 | 130 | 130 | 130 | 130 | 130 | 130 | 130 | 130 | 130 | 130 | 130 | 130 | 130 | 130 | 80 | 80 |  | 130 | 130 | 130 | 130 | 130 | 130 | 130 | 3030676
10 | Sikalbaha 150MW GTPP(Oil)
| Dohazari -Kalaish 100 MW Peaking | [19 empty] | 84 | 83 | 83 | 68 | 51 | 51 | 34 | 373662
12 | Hathazari 100 MW peaking PP
| Sikalbaha 105 MW PP (Baraka Sikalbaha) | [25 empty] | 0 | 0
| Daudkandi 200 MW PP (B.Trac) | [20 empty] | 28 | 50 |  |  |  |  | 39168
14 | Titas 50 MW Peaking PP | [19 empty] | 50 | 50 | 50 | 50 | 0 |  | 0 | 166792
15 | 210 MW Siddhirgonj TPP
16 | Siddhirgonj 2*120 MW GTPP | 140 | 140 | 140 | 175 | 180 | 115 | 75 | 76 | 120 | 149 | 155 | 155 | 182 | 155 | 180 | 150 | 150 | 70 |  | 185 | 185 | 175 | 175 | 185 | 177 | 138 | 3833000
17 | Siddhirganj 335 MW CCPP | 220 | 220 | 220 | 220 | 220 | 220 | 180 | 170 | 222 | 223 | 219 | 217 | 218 | 220 | 216 | 217 | 221 | 150 |  | 150 | 225 | 223 | 221 | 220 | 219 | 220 | 5154511
18 | Kodda 300 MW PP Unit-2 (Summit) | [10 empty] | 11 | 16 | 45 | 65 | 62 | 139 | 195 | 195 |  | 238 | 283 | 283 | 283 | 285 | 285 | 195 | 2431308
19 | Ashuganj 195MW PP (APSCL-United) | 8 | 8 | 8 | 8 | 8 | 8 | 8 | 8 | 8 | 8 | 8 | 16 | 16 | 16 | 16 | 16 | 16 | 16 |  | 16 | 16 | 16 | 16 | 16 | 8 | 8 | 317818
20 | Ghorasal TPP (Unit-1&2)
21 | Ghorasal Repowered CCPP Unit-3
22 | Ghorasal Repowered CCPP Unit-4
23 | Ghorasal TPP Unit-5 | 170 | 170 | 170 | 170 | 170 | 170 | 170 | 170 | 170 | 170 | 170 | 170 | 170 | 170 | 170 | 170 | 170 | 170 |  | 170 | 170 | 170 | 170 | 170 | 170 | 170 | 4000500
24
25 | Ghorasal 365 MW CCPP Unit-7 | 300 | 300 | 300 | 300 | 300 | 300 | 300 | 300 | 300 | 300 | 300 | 300 | 300 | 300 | 300 | 300 | 300 | 300 |  | 300 | 300 | 300 | 300 | 300 | 300 | 300 | 7224300
26
28 | Ashuganj TPP Unit- 3 | 80 | 80 | 80 | 80 | 80 | 80 | 80 | 80 | 100 | 100 | 100 | 100 | 80 | 80 | 80 | 80 | 80 | 80 |  | 80 | 80 | 80 | 80 | 80 | 80 | 80 | 2046402
29 | Ashuganj TPP Unit- 4
30 | Ashuganj TPP Unit- 5
32 | Ashuganj 50 MW PP | 26 | 26 | 26 | 26 | 26 | 26 | 26 | 26 | 26 | 23 | 26 | 26 | 26 | 26 | 26 | 26 | 26 | 26 |  | 26 | 26 | 26 | 26 | 26 | 26 | 26 | 591480
33 | Ashuganj 225 MW CCPP | 215 | 217 | 215 | 207 | 215 | 214 | 218 | 160 | 180 | 179 | 180 | 166 | 162 | 180 | 201 | 184 | 180 | 180 |  | 211 | 213 | 214 | 206 | 202 | 217 | 216 | 4840000
34 | Ashuganj 450 MW CCPP(South) | 270 | 270 | 305 | 300 | 305 | 270 | 270 | 275 | 285 | 270 | 270 | 305 | 290 | 270 | 315 | 290 | 295 | 265 |  | 330 | 300 | 300 | 300 | 295 | 265 | 265 | 6974000
| Ashuganj 450 MW CCPP(North) | 260 | 260 | 295 | 295 | 295 | 260 | 260 | 280 | 290 | 275 | 275 | 310 | 280 | 260 | 295 | 265 | 260 | 260 |  | 320 | 290 | 290 | 290 | 295 | 260 | 260 | 7028000
35 | Ashuganj 55 MW PP (Precision) | 52 | 52 | 52 | 52 | 52 | 52 | 53 | 52 | 53 | 53 | 52 | 53 | 30 | 0 |  | 20 | 49 | 50 |  | 51 | 52 | 52 | 52 | 52 | 52 | 52 | 1108800
36 | Chandpur 150 MW CCPP | 89 | 86 | 87 | 87 | 87 | 84 | 88 | 89 | 90 | 89 | 90 | 89 | 88 | 89 | 90 | 89 | 88 | 89 |  | 89 | 88 | 89 | 80 | 87 | 80 | 81 | 2058950
37 | Tongi 80 MW GTPP
38 | Haripur GTPP
39 | Haripur 412 MW CCPP | [13 empty] | 49 | 51 | 22 | 45 | 145 |  | 341 | 295 | 272 |  |  |  | 0 | 969730
40 | Meghnaghat 450 MW CCPP(MPL) | 320 | 320 | 320 | 320 | 320 | 320 | 320 | 320 | 320 | 320 | 320 | 320 | 320 | 320 | 320 | 320 | 320 | 320 |  | 320 | 320 | 320 | 320 | 320 | 320 | 320 | 7067550
41 | Haripur 360MW CCPP(HPL) | 147 | 156 | 156 | 161 | 161 | 166 | 166 | 158 | 153 | 196 | 176 | 144 | 144 | 144 | 148 | 149 | 154 | 174 |  | 123 | 118 | 118 | 191 | 210 | 211 | 238 | 3910000
42 | RPCL 210MW CCPP | 134 | 138 | 141 | 140 | 144 | 149 | 129 | 121 | 106 | 106 | 105 | 105 | 101 | 101 | 101 | 102 | 101 | 104 |  | 105 | 104 | 104 | 104 | 104 | 113 | 127 | 2715720
43 | Sutiakhali 50 MW Solar PP | [5 empty] | 1 | 6 | 17 | 10 | 33 | 35 | 38 | 30 | 38 | 25 | 13 | 3 | 0 | [8 empty] | 232760
44 | Fenchugonj CCPP Phase-1 | 43 | 43 | 43 | 43 | 43 | 43 | 43 | 43 | 42 | 43 | 42 | 41 | 42 | 43 | 41 | 41 | 42 | 42 |  | 43 | 43 | 43 | 43 | 43 | 43 | 43 | 1008000
45 | Fenchugonj CCPP Phase-2 | 43 | 43 | 43 | 43 | 43 | 43 | 43 | 43 | 43 | 43 | 43 | 43 | 43 | 43 | 43 | 42 | 43 | 43 |  | 42 | 43 | 43 | 43 | 43 | 43 | 43 | 1023000
46 | Shajibazar 330 MW CCPP | 334 | 335 | 334 | 334 | 330 | 333 | 331 | 331 | 330 | 306 | 307 | 307 | 308 | 310 | 310 | 311 | 307 | 308 |  | 306 | 335 | 334 | 331 | 333 | 333 | 334 | 7314000
47 | Shahjibazar GTPP Unit- 8 & 9 | 34 | 33 | 34 | 34 | 34 | 34 | 34 | 33 | 33 | 33 | 32 | 31 | 31 | 32 | 31 | 31 | 32 | 20 |  | 32 | 33 | 33 | 33 | 33 | 34 | 34 | 774816
48 | Shahjibazar 86MW PP (Shahjibazar) | 78 | 75 | 75 | 75 | 75 | 75 | 75 | 72 | 72 | 72 | 75 | 78 | 77 | 77 | 76 | 76 | 77 | 77 |  | 78 | 78 | 78 | 78 | 78 | 78 | 78 | 1821120
Shahjibazar 100 MW GTPP
49 | Shahjibazar 50MW PP (EPL)
50 | Sylhet 225 MW CCPP | 196 | 196 | 196 | 197 | 183 | 150 | 150 | 150 | 176 | 176 | 176 | 177 | 177 | 177 | 183 | 176 | 163 | 163 |  | 176 | 176 | 176 | 170 | 163 | 163 | 65 | 4192350
51 | Sylhet 20 MW GTPP | 18 | 18 | 18 | 18 | 18 | 18 | 18 | 18 | 18 | 18 | 18 | 18 | 18 | 19 | 19 | 18 | 17 | 18 |  | 18 | 18 | 19 | 19 | 19 | 18 | 18 | 418000
52 | Sylhet 50MW PP (EPL)
53 | Sylhet 10MW PP (Desh) | 9 | 9 | 9 | 9 | 9 | 9 | 9 | 9 | 9 | 9 | 7 | 7 | 7 | 8 | 8 | 8 | 8 | 8 |  | 8 | 9 | 9 | 9 | 9 | 9 | 9 | 194220
54 | Hobiganj 11MW PP Cofidence-E | 11 | 11 | 11 | 11 | 11 | 11 | 11 | 11 | 11 | 11 | 11 | 11 | 11 | 11 | 11 | 11 | 11 | 11 |  | 11 | 11 | 11 | 11 | 11 | 11 | 11 | 264000
55 | Fenchugonj 51 MW PP (Barakatullah) | 53 | 53 | 53 | 53 | 53 | 53 | 53 | 53 | 53 | 53 | 53 | 53 | 53 | 53 | 53 | 53 | 25 | 25 |  | 53 | 53 | 53 | 53 | 53 | 53 | 53 | 1229400
56 | Shahjahanulla 25 MW PP | 16 | 16 | 16 | 16 | 16 | 16 | 16 | 16 | 16 | 16 | 16 | 16 | 16 | 16 | 16 | 16 | 16 | 16 |  | 16 | 16 | 16 | 16 | 16 | 16 | 16 | 378912
57 | Bibiana-II 341 MW CCPP (Summit) | 300 | 310 | 310 | 320 | 290 | 300 | 300 | 305 | 320 | 315 | 290 | 315 | 325 | 280 | 315 | 300 | 290 | 275 |  | 305 | 280 | 280 | 285 | 275 | 280 | 265 | 7328500
| Bibiyana South 400 MW | 400 | 370 | 400 | 400 | 370 | 340 | 340 | 370 | 370 | 340 | 367 | 371 | 370 | 340 | 370 | 370 | 340 | 351 |  | 370 | 340 | 340 | 340 | 340 | 340 | 340 | 8658400
58 | Nababganj 55 MW PP (Southern power ) | 55 | 55 | 55 | 55 | 55 | 55 | 55 | 55 | 55 | 55 | 35 | 55 | 35 | 35 | 55 | 55 | 55 | 55 |  | 55 | 55 | 55 | 55 | 55 | 55 | 55 | 1256035
59 | Tangail Palli Power Gen 22 MW | 18 | 21 | 24 | 24 | 24 | 22 | 22 | 24 | 24 | 24 | 24 | 24 | 24 | 24 | 23 | 24 | 24 | 24 |  | 24 | 24 | 24 | 24 | 24 | 24 | 24 | 571680
60 | Barabkunda 22 MW PP (Regent) | 20 | 20 | 20 | 20 | 20 | 20 | 20 | 20 | 20 | 20 | 20 | 20 | 20 | 20 | 20 | 20 | 20 | 20 |  | 20 | 20 | 20 | 20 | 20 | 20 | 20 | 466416
61 | Narshingdi 22 MW PP (Doreen) | 22 | 22 | 22 | 22 | 22 | 22 |  |  | 22 |  | 22 | 22 | 22 | 22 | 22 | 22 | 22 | 22 |  | 22 | 22 | 22 | 22 | 22 | 22 | 22 | 391464
62 | Tangail 22 MW PP (Doreen) | 17 | 17 | 17 | 17 | 17 | 17 | 17 | 17 | 17 | 17 | 17 | 17 | 17 | 17 | 17 | 17 | 17 | 17 |  | 17 | 17 | 17 | 17 | 17 | 17 | 17 | 349704
63 | Impoprt (Tripura) | 146 | 142 | 142 | 140 | 136 | 124 | 116 | 120 | 114 | 120 | 124 | 122 | 122 | 126 | 136 | 130 | 124 | 130 |  | 164 | 164 | 164 | 158 | 160 | 160 | 152 | 3283200
64 | Malancha, Ctg. EPZ (United) | 39 | 39 | 40 | 40 | 40 | 40 | 33 | 8 | 3 | 3 | 2 | 2 | 8 | 5 | 4 | 4 | 8 | 10 |  | 11 | 16 | 20 | 30 | 30 | 38 | 39 | 507360
65 | Feni 22MW PP (Doreen) | 22 | 22 | 19 | 19 | 19 | 19 | 19 | 19 | 19 | 19 | 19 | 19 | 19 | 19 | 19 | 19 | 21 | 22 |  | 19 | 19 | 22 | 22 | 22 | 22 | 22 | 457848
66 | Feni 11 MW PP (Doreen) | 11 | 11 | 11 | 11 | 11 | 11 | 8 |  | 8 | 11 | 11 | 11 | 11 | 11 | 11 | 11 | 11 | 11 |  | 11 | 11 | 11 | 11 | 11 | 11 | 11 | 243000
67 | Jangalia 33MW PP (Summit) | 33 | 33 | 33 | 33 | 33 | 33 | 33 | 33 | 33 | 33 | 33 | 33 | 33 | 33 | 33 | 33 | 33 | 33 |  | 33 | 33 | 33 | 33 | 33 | 33 | 33 | 818300
68 | Cumilla 25 MW PP (Summit) | 18 | 18 | 18 | 18 | 18 | 18 | 18 | 18 | 18 | 18 | 18 | 18 | 18 | 18 | 18 | 18 | 18 | 17 |  | 17 | 17 | 17 | 17 | 17 | 18 | 18 | 436800
69 | Summit Ashulia | 25 | 25 | 25 | 25 | 25 | 25 | 25 | 25 | 25 | 25 | 25 | 25 | 25 | 25 | 25 | 25 | 25 | 25 |  | 25 | 25 | 25 | 25 | 25 | 25 | 25 | 600000
70 | Summit Madhabdi | 30 | 28 | 24 | 24 | 24 | 24 | 24 | 24 | 24 | 19 | 20 | 6 | 10 | 24 | 24 | 24 | 24 | 28 |  | 28 | 28 | 28 | 28 | 29 | 29 | 29 | 581940
71 | Maona 33 MW PP(Summit) | 25 | 25 | 25 | 25 | 25 | 25 | 25 | 25 | 25 | 25 | 25 | 25 | 25 | 25 | 25 | 25 | 25 | 25 |  | 33 | 33 | 33 | 33 | 33 | 33 | 33 | 664600
72 | Rupganj 33 MW PP(Summit) | 25 | 25 | 25 | 25 | 25 | 25 | 8 | 8 | 25 | 25 | 25 | 25 | 25 | 25 | 25 | 25 | 25 | 25 |  | 25 | 25 | 25 | 25 | 25 | 25 | 25 | 593700
73 | Ghorashal 108MW PP (Regent) | 104 | 104 | 104 | 104 | 104 | 104 | 104 | 104 | 100 | 100 | 100 | 100 | 100 | 100 | 100 | 100 | 63 | 63 |  | 103 | 103 | 103 | 103 | 103 | 103 | 103 | 2351227
| Feni Lanka Power | [15 empty] | 52 | 52 | 52 |  | 114 | 114 | 114 | 114 | 88 | 50 | 0 | 654360
| Chowmuhani 113 MW | 110 | 110 | 112 | 17 | 17 | 17 | 17 | 17 | 17 | 32 | 55 | 88 | 109 | 110 | 110 | 110 | 55 | 55 |  | 110 | 113 | 113 | 113 | 113 | 113 | 113 | 2035320
| Manikgonj 162MW PP(MPGL) | 108 | 108 | [7 empty] | 2 | 17 | 52 | 134 | 162 | 162 | 90 | 90 | 90 |  | 142 | 162 | 162 | 162 | 162 | 162 | 126 | 2125440
77 | Siddhirganj 100 PP(Dutch Bangla) | 50 | [8 empty] | 2 | 48 | 60 | 98 | 100 | 100 | 80 | 50 | 50 |  | 75 | 100 | 92 | 100 | 100 | 70 | 40 | 1197120
78 | Gazipur 52 MW PP | [6 empty] | 22 | 51 | 51 | 51 | 51 | 51 | 51 | 51 | 51 | 51 | 8 | 11 |  | 38 | 51 | 51 | 51 |  |  | 0 | 693552
79 | Kodda 150MW PP | 32 | [5 empty] | 32 | 32 | 32 | 16 | 16 | 16 | 16 | 16 |  | 32 | 64 | 64 |  | 150 | 150 | 150 | 150 | 150 | 150 | 115 | 1204320
80 | Jamalpur 95 MW PP(Powerpac) | 32 | 32 | 32 | 32 | 32 | 32 | 32 | 32 | 32 | 24 | 24 | 24 | 24 | 24 | 24 | 16 | 16 | 24 |  | 32 | 32 | 32 | 32 | 32 | 32 | 32 | 681600
81 | Jangalia 52 MW PP (Lakdanavi) | [10 empty] | 4 | 8 | 20 | 24 | 31 | 52 | 52 | 52 |  | 52 | 52 | 52 | 52 | 52 | 52 |  | 515726
| Gazipur 100 MW PP | 70 | 50 | 50 | 50 | 50 | 50 | 80 | 105 | 105 | 105 | 105 | 105 | 105 | 105 | 105 | 105 | 72 | 72 |  | 92 | 105 | 105 | 105 | 105 | 105 | 50 | 2209200
| Kaptai 7 MW Solar PP | [5 empty] | 0 | 1 | 1 | 3 | 4 | 4 | 2 | 4 | 3 | 3 | 2 | 1 | [9 empty] | 30121
| Jodiac Power | 54 | 54 | 54 | 17 | 32 | 54 | 54 | 54 | 54 | 54 | 54 | 54 | 54 | 54 | 54 | 54 | 54 | 54 |  | 54 | 54 | 54 | 54 | 54 | 54 | 54 | 1273169
| Karnaphuli Power Ltd. | [25 empty] | 0 | 0
82 | Madanganj 102 PP(Summit)
83 | Pagla (DPA )
84 | B.Baria (Aggreko) 85MW
85 | Keraniganj 100 MW PP (Powerpac) | [14 empty] | 1 | 45 | 60 | 60 |  | 60 | 60 | 60 | 60 |  |  | 0 | 377134
86 | Meghnaghat CCPP ( Summit) | 230 | 230 | 230 | 230 | 230 | 230 | 230 | 230 | 230 | 230 | 135 | 135 | 205 | 265 | 150 | 150 | 150 | 150 |  | 150 | 160 | 270 | 270 | 270 | 230 | 230 | 4945251
87 | Meghnaghat 100 MW(IEL) | 60 | [9 empty] | 7 | 7 | 40 | 50 | 50 | 79 | 75 | 65 |  | 90 | 100 | 100 | 100 | 100 | 100 | 75 | 1053120
| Meghnaghat 104 MW PP (OPCL) | 104 | 104 | 104 | 104 | 104 | 104 | 104 | 104 | 104 | 104 | 104 | 104 | 104 | 104 | 104 | 72 | 72 | 72 |  | 97 | 104 | 104 | 104 | 104 | 104 | 104 | 2527680
88 | Ghorashal 78.5 MW PP(MAX)
90 | Ashuganj 53MW PP (United)
91 | Juldah 100 MW Unit-1 (Acorn) | 50 | 40 | 18 | [6 empty] | 50 | 50 | 90 | 90 | 90 | 90 | 90 | 40 | 10 |  | 100 | 100 | 100 | 100 | 100 | 90 | 90 | 1292400
92 | Fenchuganj 44MW (Energyprima)
93 | Ashuganj 51 MW PP (Midland)
94 | Gagnagar 102 MW PP (Digital Power) | 24 | [8 empty] | 16 | 40 | 48 | 48 | 48 | 64 | 85 | 102 | 102 |  | 102 | 102 | 102 | 102 | 102 | 102 | 32 | 1200960
95 | Patenga 50MW PP (Baraka) | 24 | [6 empty] | 4 | 18 | 19 | 19 | 19 | 19 | 19 | 21 | 36 | 44 | 42 |  | 46 | 50 | 49 | 44 | 50 | 44 | 19 | 596160
96 | Chattogram 108 MW PP (ECPV) | [15 empty] | 19 | 67 | 66 |  | 83 | 85 | 87 | 87 | 70 | 60 | 0 | 558720
97 | katpotti 52 MW | [25 empty] | 0 | 0
98 | Bosila 108MW PP(CLC) | [25 empty] | 0 | 0
99 | Madanganj-55 MW PP(Summit) | 55 | 55 | 55 | 55 | 55 | 55 | 55 | 55 | 55 | 55 | 55 | 55 | 55 | 55 | 55 | 55 | 55 | 55 |  | 55 | 55 | 55 | 55 | 55 | 55 | 55 | 1324584
100 | Manikganj 55 MW PP (Northern) | 55 | 55 | 55 | 17 | 17 | 17 | 17 | 17 | 17 | 35 | 55 | 55 | 55 | 55 | 55 | 55 | 55 | 55 |  | 55 | 55 | 55 | 55 | 55 | 55 | 55 | 1090557
101 | Kushiara 163 MW CCPP (KP) | 163 | 163 | 163 | 163 | 163 | 110 | 110 | 110 | 130 | 130 | 130 | 130 | 163 | 163 | 163 | 110 | 110 | 110 |  | 163 | 163 | 163 | 163 | 130 | 130 | 130 | 3547227
102 | Sarishabari 3 MW Solar Plant | [6 empty] | 0 | 1 | 0 | 1 | 1 | 1 | 2 | 1 | 1 | 0 | 0 | [9 empty] | 8600
103 | Kamalaghat 54 MW PP(Banco Energy) | 54 | 54 | 54 | 54 | 54 | 54 | 54 | 54 | 54 | 54 | 54 | 54 | 54 | 54 | 54 | 54 | 54 | 54 |  | 54 | 54 | 54 | 54 | 54 | 54 | 54 | 1311840
104 | Keranigonj 300 MW PP (APR) | [20 empty] | 56 | 53 |  |  |  | 0 | 44782
105 | Bramhangoan 100 MW PP (Aggreko)
106 | Mymensingh 200 MW PP (United) | 172 | 172 | 172 | 160 | 160 | 165 | 184 | 174 | 175 | 174 | 174 | 173 | 173 | 180 | 180 | 180 | 180 | 180 |  | 180 | 180 | 180 | 180 | 182 | 190 | 140 | 4197600
112 | Aurahati 100MW PP (Aggreko)
114 | Kodda 149 MW PP Unit-1 (Summit) | 149 | 149 | 149 | 121 | 105 | 100 | 82 | 15 | 50 | 69 | 140 | 149 | 149 | 149 | 149 | 149 | 149 | 149 |  | 149 | 149 | 149 | 149 | 149 | 149 | 149 | 3097440
115 | Juldah 100 MW PP Unit-3 (Acorn) | 100 | 100 | 100 | 100 | 100 | 100 | 100 | 100 | 100 | 100 | 100 | 100 | 90 | 100 | 100 | 100 | 50 | 20 |  | 100 | 100 | 100 | 100 | 100 | 100 | 100 | 2278080
116 | Chandpur 200MW (Desh energy) | 181 | 180 | 180 | 180 | 180 | 180 | 180 | 180 | 180 | 180 | 174 | 163 | 160 | 163 | 160 | 162 | 160 | 160 |  | 156 | 156 | 155 | 155 | 148 | 141 | 147 | 4018080
117 | Ashuganj 150MW PP (Midland) | [25 empty] | 0 | 0
118 | Bibiyana-III 400 MW CCPP | 367 | 365 | 397 | 399 | 338 | 307 | 307 | 313 | 316 | 305 | 305 | 340 | 328 | 307 | 340 | 306 | 306 | 306 |  | 331 | 306 | 305 | 307 | 307 | 307 | 312 | 7895000
| Jamalpur 115 MW PP (United) | 115 | 85 |  |  |  | 11 | 65 | 115 | 95 | 95 | 95 | 95 | 106 | 115 | 115 | 115 | 115 | 115 |  | 115 | 115 | 115 | 115 | 115 | 115 | 45 | 2206800
| Anwara 300 MW PP (United) | [14 empty] | 30 | 49 | 49 | 49 |  | 50 | 50 | 65 | 70 | 70 | 70 | 16 | 516873
| Juldah unit-2 (Acorn) | 100 | 100 | 100 | 100 | 100 | 100 | 100 | 100 | 100 | 90 | 90 | 90 | 90 | 100 | 90 | 90 | 100 | 100 |  | 100 | 100 | 100 | 100 | 100 | 100 | 100 | 2344320
| Anlima Energy Ltd. | 97 | 94 | 80 |  | 17 | 35 | 35 | 35 | 35 | 51 | 91 | 100 | 100 | 100 | 100 | 99 | 86 | 96 |  | 99 | 99 | 99 | 99 | 99 | 97 | 96 | 1873036
| Bhairob 54.5 MW | 36 | 36 | 36 | 36 | 36 | 36 | 36 | 36 | 36 | 36 | 36 | 36 | 36 | 36 | 36 | 37 | 37 | 36 |  | 37 | 37 | 37 | 37 | 33 | 37 | 36 | 885240
| Spectra Solar Plant Ltd. | [6 empty] | 4 | 12 | 9 | 14 | 28 | 22 | 27 | 12 | 15 | 10 | 5 | 0 | [8 empty] | 152145
120 | Eastern Zone Total | 7630 | 7360 | 7264 | 6993 | 6880 | 6664 | 6662 | 6673 | 6927 | 7007 | 7183 | 7413 | 7656 | 7727 | 7859 | 7802 | 7587 | 7466 | 0 | 8947 | 9104 | 9209 | 8882 | 8651 | 8469 | 7638 | 184225195
121
122
123 | Khulna 60MW
124 | Khulna 115 MW PP (KPCL-1 & 3)
125 | Khulna 115 PP MW (KPCL-2) | 99 | 99 | 99 | 99 | 99 | 83 | 83 | 83 | 83 | 66 | 83 | 83 | 99 | 99 | 99 | 99 | 99 | 99 |  | 99 | 99 | 99 | 99 | 99 | 83 | 83 | 2194560
126
127 | Khulna (Aggreeco) 55MW
128 | Faridpur 50 MW Peaking PP | 3 | 3 | 3 | 3 | 3 | 3 | 3 | 3 | 3 | 3 | 3 | [5 empty] | 4 | 4 |  | 11 | 18 | 18 | 17 | 9 | 4 | 3 | 99360
Khulna 225 MW CCPP
129 | Rupsha 105 MW PP (Orion rupsha) | 70 | 53 | 17 |  |  |  |  | 53 | 53 | 53 | 53 | 53 | 93 | 92 | 74 | 35 | 35 | 35 |  | 53 | 53 | 53 | 53 | 53 | 93 | 93 | 1256640
130
131
132 | United Payra Power Ltd.
133 | Bhola Nutan Biddut BD LTD (GAS) | [8 empty] | 18 | 28 | 30 | 73 | 73 | 73 | 58 | 28 | 72 | [8 empty] | 0 | 452891
Bhola Nutan Biddut BD LTD (OIL)
| Barisal 110 MW PP (Summit ) | 16 | [16 empty] | 45 |  | 80 | 80 | 80 | 80 | 80 | 80 | 80 | 503904
136 | Barisal GT PP Unit-1& 2
137 | Bhola 95 MW PP (Aggreko) | 97 | 97 | 98 | 64 | 64 | 65 | 65 | 65 | 65 | 43 | 43 | 44 | 55 | 55 | 82 | 83 | 55 | 92 |  | 96 | 96 | 95 | 97 | 96 | 95 | 95 | 1804262
| Bhola 225 MW CCPP | 69 | 69 | 68 | 66 | 68 | 69 | 69 | 66 | 67 | 67 | 66 | 65 | 65 | 64 | 64 | 66 | 63 | 66 |  | 67 | 67 | 64 | 61 | 68 | 68 | 63 | 1605000
140 | Bhola 33 MW PP (Venture) | 27 | 26 | 25 | 24 | 23 | 19 | 16 | 16 | 16 | 14 | 17 | 17 | 20 | 22 | 23 | 20 | 19 | 21 |  | 28 | 29 | 29 | 31 | 31 | 30 | 28 | 535182
141 | Noapara 100 MW PP (Bangla Trac) | [19 empty] | 55 | 100 | 100 | 100 | 100 | 100 | 0 | 491520
142 | Noapara 40 MW PP (Khanjahan Ali) | [6 empty] | 16 | 32 | 16 | [6 empty] | 8 | 8 | 8 |  | 32 | 32 | 32 | 32 | 32 | 32 | 32 | 284625
143 | Gopalganj 100 MW Peaking PP
144 | Bheramara GTPP Unit-3
145 | Madhumati 100 MW PP
146 | Bheramara HVDC | 901 | 901 | 711 | 711 | 710 | 714 | 714 | 713 | 714 | 714 | 713 | 713 | 713 | 714 | 714 | 713 | 723 | 741 |  | 762 | 769 | 779 | 798 | 833 | 832 | 832 | 18240727
147 | Bheramara 410 MW CCPP | 190 | 190 | 190 | 235 | 235 | 235 | 240 | 230 | 220 | 205 | 190 | 195 | 185 | 180 | 180 | 175 | 180 | 185 |  | 190 | 190 | 190 | 195 | 190 | 185 | 190 | 4916736
148 | Payra 1320 MW | 560 | 560 | 540 | 540 | 540 | 500 | 450 | 450 | 450 | 450 | 450 | 430 | 430 | 440 | 470 | 470 | 470 | 450 |  | 520 | 580 | 580 | 590 | 600 | 580 | 560 | 13021700
149
150 | Barapukuria TPP Unit-1
151 | Barapukuria TPP Unit-2
152 | Barapukuria 275 MW TPP Unit-3 | 150 | 150 | 150 | 150 | 150 | 150 | 150 | 150 | 150 | 150 | 150 | 150 | 150 | 150 | 150 | 150 | 150 | 150 |  | 150 | 150 | 150 | 150 | 150 | 150 | 150 | 3656600
153 | Baghabari 71 MW GTPP
156 | Baghabari 100 MW GTPP
| Baghabari 50 MW Peaking PP | [16 empty] | 50 | 50 |  | 50 | 43 | 43 | 43 |  |  |  | 243255
157 | Sirajgonj 225MW CCPP Unit-1 (Gas)
158 | Sirajgonj 225MW CCPP Unit-1(Oil)
| Sirajgonj 225 MW CCPP Unit-2 (Gas) | 159 | 153 | 163 | 169 | 182 | 184 | 185 | 185 | 176 | 161 | 156 | 143 | 131 | 130 | 129 | 128 | 129 | 129 |  | 134 | 146 | 147 | 158 | 146 | 130 | 130 | 3862182
Sirajgonj 225 MW CCPP Unit-2 (Oil)
159 | Sirajgonj 225MW CCPP Unit-3 (Gas) | 190 | 186 | 175 | 181 | 181 | 181 | 183 | 184 | 190 | 182 | 176 | 165 | 170 | 170 | 165 | 162 | 164 | 165 |  | 187 | 185 | 188 | 183 | 177 | 164 | 130 | 4459491
Sirajgonj 225MW CCPP Unit-3 (Oil)
| Sirajgonj 400 MW CCPP Unit-4 | 352 | 352 | 350 | 353 | 353 | 350 | 350 | 353 | 421 | 414 | 419 | 414 | 415 | 418 | 411 | 412 | 350 | 277 |  | 390 | 401 | 421 | 414 | 415 | 372 | 372 | 9194100
160 | Sirajgonj 400MW CCPP Unit-4 (Oil)
161 | Bera 70 MW Peaking PP | [17 empty] | 17 |  | 35 | 35 | 35 | 35 |  |  |  | 126642
162 | Bogra 22 MW PP (GBB) | 22 | 22 | 22 | 22 | 22 | 22 | 22 | 22 | 22 | 22 | 22 | 22 | 22 | 22 | 21 | 21 | 21 | 22 |  | 22 | 22 | 22 | 22 | 22 | 22 | 0 | 499440
163 | Bogura 20 MW PP (Energyprima)
164 | Ullapara 11 MW PP (Summit) | 5 | 5 | 5 | 5 | 5 | 5 | 5 | 5 | 5 | 5 | 5 | 5 | 5 | 5 | 5 | 5 | 5 | 5 |  | 5 | 5 | 5 | 8 | 8 | 8 | 8 | 129888
165 | Amnura 50 MW PP(Sinha) | [25 empty] | 0 | 0
166 | Katakhali 50 MW PP (Northern)
167 | Katakhali 50 MW Peaking PP | [19 empty] | 26 | 30 | 31 | 31 | 7 | 7 |  | 92172
168 | Santahar 50 MW Peaking PP | [17 empty] | 13 |  | 33 | 33 | 32 | 33 | 33 |  |  | 144411
169 | Natore 52 MW PP (Rajlanka) | [9 empty] | 8 | 8 | 43 | 52 | 52 | 52 | 16 | 16 | 16 |  | 43 | 52 | 52 | 52 | 52 | 52 | 16 | 583200
170 | Chapainawabganj 100 MW Peaking PP | [12 empty] | 35 | 41 | 41 | 41 | 41 | 41 |  | 90 | 99 | 98 | 98 | 49 | 49 | 0 | 588952
171 | Baghabari 200 MW PP (Paramount)
| Bagura 113 MW PP (Confidence)-2 | 113 | 113 | 113 | 113 | 113 | 94 | 94 | 94 | 94 | 94 | 94 | 94 | 94 | 94 | 94 | 94 | 50 | 35 |  | 66 | 94 | 94 | 94 | 94 | 94 | 35 | 2274912
172 | Confidence Power Bogura Unit-1 113 MW | 95 | 95 | 95 | 95 | 95 | 95 | 95 | 95 | 95 | 95 | 95 | 95 | 95 | 95 | 95 | 95 | 50 | 35 |  | 80 | 90 | 90 | 80 | 113 | 113 | 20 | 2143392
173 | Rangpur 20 MW GTPP | [19 empty] | 0 | 0 | 0 | 0
175 | Saidpur 20 MW GTPP | [19 empty] | 5 | 5 | 5 | 5 | 5 |  |  | 19000
176 | Rangpur 113 MW PP (Confidence) | 73 | [6 empty] | 25 | 35 | 90 | 100 | 100 | 105 | 113 | 113 | 90 | 56 | 50 |  | 113 | 113 | 113 | 112 | 113 | 113 | 6 | 1599360
177 | Sympa Solar Power 8MW | [5 empty] | 0 | 1 | 1 | 2 | 3 | 4 | 5 | 4 | 4 | 2 | 1 | 1 | 0 | [8 empty] | 34266
178
178