## Forecast
0 | [5 empty] | Power Grid Company of Bangladesh Ltd. | [10 empty] | QF-LDC-07
|  |  |  | Report on Forecasted Generation & Demand of national grid on | [6 empty] | 2021-04-13 | Tuesday
|  |  | Date (day): | 2021-04-13 |  | Tuesday
|  | Probable Maximum |  | Generation : |  | (a) At Day Peak Hour : | 14597.6 | MW |  |  | (b) At Evening Peak Hour : |  | 15354 | MW
| Sl. | [6 empty] | Present | Actual Generation |  | Forecasted Available Gen. on |  | Ev. Peak Gen.Shortage |  | Plants under |  | Probable
| No. | Name of the Power Station |  | Fuel | Producer | Installed Capacity |  | Capacity | On | 2021-04-12 | 2021-04-13 | during | for Fuel | for plant. S/D | Shut down (date)/ |  | Start up
[9 empty] | Day Peak | Ev. Peak | Day Peak | Ev. Peak | Limitation | M/C Problem | Remarks |  | Date
[6 empty] | Unit No. X Capacity | MW | MW | MW | MW | MW | MW | MW | MW
| 1 | Ghorasal Repowered CCPP Unit-3 |  | Gas | PDB | 1*210 | 210 | 170 | 0 | 0 | 0 | 0 |  | 170 | Under maint.
|  | Ghorasal Repowered CCPP Unit-4 |  | Gas | PDB | 1*210 | 210 | 180 | 0 | 0 | 0 | 0 |  | 180 | Under maint.
|  | Ghorasal TPP Unit-5 |  | Gas | PDB | 1*210 | 210 | 190 | 0 | 0 | 0 | 0 |  | 190 | Under maint.
| 2 | Ghorasal 365 MW CCPP Unit-7 |  | Gas | PDB | 1*243+1*122 | 365 | 365 | 300 | 300 | 300 | 300 |  | 65 | Machine problem
| 3 | Ghorashal 78.5 MW PP(MAX) |  | Gas | QRPP | 2*40 | 78 | 0 | 0 | 0 | 0 | 0 |  |  | Contract Expired
| 4 | Ghorashal 108MW PP (Regent) |  | Gas | IPP | 34*3.35 | 108 | 108 | 100 | 104 | 103 | 103
| 5 | Haripur GTPP |  | Gas | SBU, PDB | 2*32 | 32 | 20 | 0 | 0 | 0 | 0 |  | 20 | Under maint.
| 6 | Haripur 412 MW CCPP |  | Gas | EGCB | 1*273+1*139 | 412 | 412 | 0 | 0 | 0 | 0 | 412 |  | Dust in the gas line
| 7 | Haripur 360MW CCPP(HPL) |  | Gas | IPP | 1*235+1*125 | 360 | 360 | 213 | 240 | 250 | 260 | 100 |  | Gas shortage
| 8 | Meghnaghat 450 MW CCPP(MPL) |  | Gas | IPP | 2*150+1*150 | 450 | 450 | 300 | 250 | 300 | 300 | 150 |  | Gas shortage
| 9 | Meghnaghat 100 MW(IEL) |  | HFO | QRPP | 12*8.9 | 100 | 100 | 96 | 100 | 100 | 100
| 10 | Meghnaghat CCPP(Summit) |  | Gas | IPP | 2*110+1*110 | 305 | 305 | 120 | 270 | 305 | 305
| 11 | Madanganj 102 PP(Summit) |  | HFO | QRPP | 6*17 | 102 | 0 | 0 | 0 | 0 | 0 |  |  | Contract Expired
| 12 | Madanganj-55 MW PP(Summit) |  | HFO | (IPP) | 3*17.08+1*11.3 | 55 | 55 | 55 | 55 | 55 | 55
| 13 | Keraniganj 100 MW PP (Powerpac) |  | HFO | QRPP | 8*13.45 | 100 | 100 | 10 | 72 | 100 | 100
| 14 | Narshingdi 22 MW PP (Doreen) |  | Gas | SIPP, REB | 8*2.90 | 22 | 22 | 19 | 22 | 22 | 22
| 15 | 210 MW Siddhirgonj TPP |  | Gas | PDB | 1*210 | 210 | 115 | 0 | 0 | 0 | 0 |  | 115 | Under maint.
| 16 | Siddhirgonj 2*120 MW GTPP |  | Gas | EGCB | 2*105 | 210 | 210 | 150 | 180 | 200 | 200
| 17 | Siddhirganj 100 PP(Dutch Bangla) |  | HFO | QRPP | 12*8.9 | 100 | 100 | 92 | 100 | 100 | 100
| 18 | Siddhirganj 335 MW CCPP |  | Gas | EGCB | 1*217+118 | 335 | 335 | 209 | 217 | 220 | 220 |  | 118 | ST Under maint.
| 19 | Gagnagar 102 MW PP (Digital Power) |  | HFO | IPP | 12*8.924 | 102 | 102 | 102 | 102 | 100 | 100
| 20 | Katpotti 52 MW PP (Sinha) |  | HFO | IPP | 7*7.9 | 51 | 51 | 0 | 0 | 0 | 0 | 51 |  | Fuel Shortage.
| 21 | Kamalaghat 54 MW PP(Banco Energy) |  | HFO | IPP | 3*18 | 54 | 54 | 54 | 54 | 54 | 54
| 22 | Kodda 150MW PP |  | HFO | BPDB-RPCL | 9*17.06 | 149 | 149 | 48 | 150 | 149 | 149
| 23 | Manikganj 55 MW PP (Northern) |  | HFO | IPP | 3*19.3 | 55 | 55 | 55 | 55 | 55 | 55
| 24 | Nababganj 55 MW PP (Southern power ) |  | HFO | IPP | 3*19.3 | 55 | 55 | 35 | 55 | 55 | 55
| 25 | Bosila 108MW PP(CLC) |  | HFO | IPP | 12*8.775+1*3.5 | 108 | 108 | 0 | 0 | 0 | 0 | 108 |  | Fuel shortage
| 26 | Summit Power,(Madhabdi+Ashulia) |  | Gas | SIPP,REB | 3*3.67+4*8.73 | 80 | 80 | 53 | 45 | 58 | 58 |  | 22 | Engine problem
| 27 | Maona 33 MW PP(Summit) |  | Gas | SIPP,REB | 4*8.73 | 33 | 33 | 10 | 33 | 33 | 33
| 28 | Rupganj 33 MW PP(Summit) |  | Gas | SIPP,REB | 4*8.73 | 33 | 33 | 25 | 25 | 25 | 25 |  | 8 | Engine problem
| 29 | Gazipur 52 MW PP |  | HFO | IPP | 6*8.9 | 52 | 52 | 20 | 51 | 52 | 52
| 30 | Tongi 80 MW GTPP |  | Gas | PDB | 1* 105 | 105 | 105 | 0 | 0 | 0 | 0 |  | 105 | Under maint.
| 31 | Kodda 300 MW PP Unit-2 (Summit) |  | HFO | IPP | 18*17.076 | 300 | 300 | 132 | 265 | 300 | 300
| 32 | Keranigonj 300 MW PP (APR) |  | HSD | IPP | 256*1.4 | 300 | 300 | 0 | 156 | 100 | 300
| 33 | Bramhangoan 100 MW PP (Aggreko) |  | HSD | IPP | 100 | 100 | 100 | 0 | 100 | 50 | 100
| 34 | Aurahati 100MW PP (Aggreko) |  | HSD | IPP | 0.85*23+0.95*91 | 100 | 100 | 0 | 104 | 100 | 100
| 35 | Kodda 149 MW PP Unit-1 (Summit) |  | HFO | IPP | 149 | 149 | 149 | 149 | 149 | 149 | 149
| 36 | Gazipur 100 MW PP |  | HFO | RPCL | 100 MW | 105 | 105 | 41 | 105 | 105 | 105
| 37 | Meghnaghat 104 MW PP (OPCL) |  | HFO | IPP | 18.5*6 | 104 | 104 | 104 | 104 | 104 | 104
| 38 | Manikgonj 162MW PP(MPGL) |  | HFO | IPP | 9*18 | 162 | 162 | 162 | 162 | 162 | 162
| 39 | Spectra Solar Plant Ltd. |  | Solar | IPP | 35 | 35 | 35 | 27 | 0 | 30 | 0
|  | Dhaka area Total |  |  |  |  | 6206 | 5829 | 2681 | 3625 | 3736 | 3966 | 821 | 993
| 40 | Chattogram TPP-1 |  | Gas | PDB | 1*210 | 210 | 180 | 0 | 0 | 0 | 0 | 180 |  | Gas shortage
|  | Chattogram TPP-2 |  | Gas | PDB | 1*210 | 210 | 180 | 0 | 0 | 0 | 0 | 180 |  | Gas shortage
| 41 | Raozan 25 MW PP |  | HFO | IPP | 3*8.9 | 25 | 25 | 17 | 25 | 25 | 25
| 42 | Teknaf 20MW PP (Solartech) |  | Solar | Teknaf Solartech Energy Ltd. | 20 | 20 | 20 | 18 | 0 | 20 | 0
| 43 | Patenga 50MW PP (Baraka) |  | HFO | IPP | 8*6.98 | 50 | 50 | 45 | 50 | 50 | 50
| 44 | Karnaphuli Hydro PP Unit-1,2,3,4, 5 |  | Hydro | PDB | 2*40+3*50 | 230 | 230 | 73 | 35 | 70 | 70 | 160 |  | Low water lavel
| 45 | Sikalbaha 225MW CCPP |  | Gas/HSD | PDB | 1*150+1*175 | 225 | 225 | 151 | 152 | 151 | 151 | 74 |  | ST under S/D
| 46 | Sikalbaha Peaking GT |  | Gas/HSD | PDB | 1*150 | 150 | 150 | 130 | 130 | 130 | 130
| 47 | Sikalbaha 105 MW PP (Baraka Sikalbaha) |  | HFO | IPP | 105 MW | 105 | 105 | 0 | 0 | 50 | 100
| 48 | Hathazari 100 MW peaking PP |  | HFO | PDB | 11*8.9 | 98 | 98 | 0 | 0 | 0 | 0 |  | 98
| 49 | Dohazari -Kalaish 100 MW Peaking |  | HFO | PDB | 6*17 | 102 | 102 | 0 | 83 | 82 | 85 |  | 17 | Engine problem
| 50 | Juldah 100 MW Unit-1 (Acorn) |  | HFO | QRPP | 8*13.45 | 100 | 100 | 92 | 100 | 100 | 100
| 51 | Juldah 100 MW PP Unit-3 (Acorn) |  | HFO | IPP | 0 | 100 | 100 | 100 | 100 | 100 | 100
| 52 | Barabkunda 22 MW PP (Regent) |  | Gas | SIPP, PDB | 8*2.90 | 22 | 22 | 20 | 20 | 22 | 22
| * | Malancha, Ctg. EPZ (United) |  | Gas |  | 5*8.73+3*9.34 |  | 0 | 2 | 24 | 10 | 20
| 53 | Chattogram 108 MW PP (ECPV) |  | HFO | IPP | 16*7 | 108 | 108 | 12 | 94 | 100 | 100
| 54 | Kaptai 7 MW Solar PP |  | Solar | PDB | 7.4 MW | 7 | 7 | 5 | 0 | 5 | 0
| 55 | Anwara 300 MW PP (United) |  | HFO | IPP | 300 MW | 300 | 300 | 57 | 160 | 300 | 300
| 56 | Jodiac Power |  | HFO | IPP | 3*18.55+1*3.6 | 54 | 54 | 54 | 54 | 54 | 54
| 57 | Karnaphuli Power Ltd. |  | HFO | IPP | 110 | 110 | 110 | 18 | 0 | 110 | 110
| 58 | Juldah unit-2 (Acorn) |  | HFO | IPP | 8*13.6 | 100 | 100 | 100 | 100 | 100 | 100
| 59 | Anlima Energy Ltd. |  | HFO | IPP | 6*21.2 | 116 | 116 | 58 | 58 | 60 | 60 |  | 56 | Engine problem
|  | Chattogram area Total |  |  |  |  | 2442 | 2382 | 952 | 1185 | 1539 | 1577 | 594 | 171
| 60 | Ashuganj TPP Unit- 3 |  | Gas | APSCL | 1*150 | 150 | 135 | 135 | 135 | 135 | 135
|  | Ashuganj TPP Unit- 4 |  | Gas | APSCL | 1*150 | 150 | 129 | 0 | 0 | 0 | 0 | 129 |  | Gas shortage
|  | Ashuganj TPP Unit- 5 |  | Gas | APSCL | 1*150 | 150 | 134 | 0 | 0 | 0 | 0 | 134 |  | Gas shortage
| 61 | Ashuganj 225 MW CCPP |  | Gas | APSCL | 1*142+1*75 | 221 | 221 | 188 | 212 | 225 | 225
| 62 | Ashuganj 450 MW CCPP(North) |  | Gas | APSCL | 1*360 | 360 | 360 | 280 | 310 | 360 | 360 |  |  | FGMO
| 63 | Ashuganj 450 MW CCPP(South) |  | Gas | APSCL | 1*360 | 360 | 360 | 285 | 295 | 300 | 300 |  |  | FGMO
| 64 | Ashuganj 50 MW PP |  | Gas | APSCL | 14*3.968 | 53 | 45 | 26 | 26 | 26 | 26 | 19 |  | Gas shortage
| 65 | Ashuganj 55 MW PP (Precision) |  | Gas | RPP | 15*4 | 55 | 55 | 48 | 47 | 50 | 50
| 66 | Ashuganj 195MW PP (APSCL-United) |  | Gas | IPP | 20*9.73+1*16 | 195 | 195 | 8 | 8 | 8 | 8 | 187 |  | Gas shortage
| 67 | Ashuganj 51 MW PP (Midland) |  | Gas | IPP | 6*9.34 | 51 | 51 | 0 | 0 | 0 | 0 |  |  | Under ground cable fault
| 68 | Ashuganj 150MW PP (Midland) |  | HFO | IPP | 23*7.015 | 150 | 150 | 0 | 0 | 0 | 0 |  |  | Under maint.
| 69 | Titas 50 MW Peaking PP |  | HFO | PDB | 6*8.92 | 52 | 52 | 0 | 50 | 0 | 50
| 70 | Chandpur 150 MW CCPP |  | Gas | PDB | 1*106+1*57 | 163 | 163 | 0 | 0 | 0 | 0 | 163 |  | Under maint.
| 71 | Chandpur 200MW (Desh energy) |  | HFO | IPP | 0 | 200 | 200 | 172 | 172 | 170 | 170 |  | 30 | Engine problem
| 72 | Feni 22MW PP (Doreen) |  | Gas | SIPP, PDB | 8*2.90 | 22 | 22 | 21 | 22 | 22 | 22
| 73 | Feni 11 MW PP (Doreen) |  | Gas | SIPP, REB | 4*2.90 | 11 | 11 | 8 | 5 | 11 | 11
| ** | Impoprt (Tripura) |  |  | Imported power | 0 | 160 | 160 | 144 | 172 | 150 | 168
| 74 | Jangalia 33MW PP (Summit) |  | Gas | SIPP, PDB | 4*8.73 | 33 | 33 | 33 | 33 | 33 | 33
| 75 | Jangalia 52 MW PP (Lakdanavi) |  | HFO | IPP | 6*8.92 | 52 | 52 | 52 | 52 | 52 | 52
| 76 | Cumilla 25 MW PP (Summit) |  | Gas | SIPP, PDB | 3*3.67+2*6.97 | 25 | 25 | 20 | 20 | 20 | 20 |  | 5 | Engine problem
| 77 | Daudkandi 200 MW PP (B.Trac) |  | HSD | IPP | 154*1.4 | 200 | 200 | 0 | 200 | 100 | 200
| 78 | Feni Lanka Power |  | HFO | IPP | 7*18.415+1*9.78 | 114 | 114 | 2 | 114 | 114 | 114
| 79 | Chowmuhani 113 MW |  | HFO | IPP | 12*9.78+2*3.1 | 113 | 113 | 113 | 113 | 113 | 113
| 80 | Bhairob 54.5 MW |  | HFO | IPP | 3*18.2 | 54 | 54 | 0 | 37 | 36 | 36 |  | 18 | Engine problem
|  | Cumilla Area Total |  |  |  |  | 3094 | 3034 | 1535 | 2023 | 1925 | 2093 | 632 | 53
| 81 | RPCL 210MW CCPP |  | Gas | IPP | 4*35+1*70 | 210 | 202 | 114 | 138 | 135 | 135 | 67 |  | Gas shortage
| 82 | Tangail 22 MW PP (Doreen) |  | Gas | SIPP, PDB | 8*2.90 | 22 | 22 | 0 | 17 | 17 | 17 |  | 5 | Engine problem
| 83 | Jamalpur 95 MW PP(Powerpac) |  | HFO | IPP | 12*8.924 | 95 | 95 | 16 | 57 | 56 | 56 |  | 39 | Engine problem
| 84 | Sarishabari 3 MW Solar Plant |  | Solar | IPP | 1*3 | 3 | 3 | 2 | 0 | 1.6 | 0
| 85 | Mymensingh 200 MW PP (United) |  | HFO | IPP | 200 | 200 | 200 | 179 | 193 | 200 | 200
| 86 | Jamalpur 115 MW PP (United) |  | HFO | IPP | 115 MW | 115 | 115 | 115 | 115 | 115 | 115
| 87 | Sutiakhali 50 MW Solar PP |  | Solar | IPP | 50 | 50 | 50 | 31 | 0 | 50 | 0
| 88 | Tangail Palli Power Gen 22 MW |  | HFO | IPP | 4*6.7 | 22 | 22 | 6 | 24 | 22 | 22
|  | Mymensingh Area Total |  |  |  |  | 717 | 709 | 463 | 544 | 596.6 | 545 | 67 | 44
| 89 | Fenchugonj CCPP Phase-1 |  | Gas | PDB | 2*32+1*33 | 97 | 70 | 41 | 43 | 42 | 42 |  | 28 | Engine problem
| 90 | Fenchugonj CCPP Phase-2 |  | Gas | PDB | 2*35+1*35 | 104 | 90 | 43 | 43 | 43 | 43 |  | 47 | Engine problem
| 91 | Kushiara 163 MW CCPP (KP) |  | Gas | IPP | 1*109+1*54 | 163 | 163 | 140 | 163 | 110 | 110 | 53 |  | Gas shortage
| 92 | Shajibazar 330 MW CCPP |  | Gas | PDB | 3*110 | 330 | 330 | 310 | 328 | 330 | 330
| 93 | Fenchugonj 51 MW PP (Barakatullah) |  | Gas | RPP | 19*2.90 | 51 | 51 | 22 | 52 | 51 | 51
| 94 | Fenchuganj 44MW (Energyprima) |  | Gas | RPP | 12*3.3+5*2 | 44 | 0 | 0 | 0 | 0 | 0 |  |  | Contract Expired
| 95 | Hobiganj 11MW PP Cofidence-E |  | Gas | SIPP, REB | 4*2.90 | 11 | 11 | 8 | 11 | 11 | 11
| 96 | Shahjibazar GTPP Unit- 8 & 9 |  | Gas | PDB | 2*35 | 70 | 66 | 31 | 32 | 33 | 33 |  | 33 | GT-9 Under maint.
| 97 | Shahjibazar 86MW PP (Shahjibazar) |  | Gas | RPP | 32*2.90 | 86 | 86 | 73 | 78 | 75 | 78 |  | 8 | Engine problem
| 98 | Shahjibazar 100 MW GTPP |  | Gas | PDB | 1*100 | 100 | 100 | 0 | 0 | 0 | 0 |  | 100 | Under maint |  | 20/04/2021
| 99 | Sylhet 225 MW CCPP |  | Gas | PDB | 1*142+1*89 | 231 | 231 | 164 | 163 | 200 | 220
| 100 | Sylhet 20 MW GTPP |  | Gas | PDB | 1*20 | 20 | 20 | 18 | 18 | 18 | 18
| 101 | Sylhet 50MW PP (EPL) |  | Gas | RPP | 27*2 | 50 | 0 | 0 | 0 | 0 | 0 |  |  | Contract Expired
| 102 | Shahjahanulla 25 MW PP |  | Gas | SIPP, REB | 3*9.34 | 25 | 25 | 16 | 16 | 16 | 16 |  | 9 | Engine problem
| 103 | Bibiana-II 341 MW CCPP (Summit) |  | Gas | IPP | 1*222+1*119 | 341 | 341 | 280 | 305 | 341 | 341 |  |  | FGMO
| 104 | Bibiyana-III 400 MW CCPP |  | Gas | PDB | 400 MW | 400 | 400 | 315 | 316 | 400 | 400
| 105 | Sylhet 10MW PP (Desh) |  | Gas | RPP | 6*1.95 | 10 | 10 | 7 | 9 | 10 | 10
| 106 | Bibiyana South 400 MW |  | Gas | PDB | 400 MW | 383 | 383 | 330 | 320 | 400 | 400
|  | Sylhet Area Total |  |  |  |  | 2516 | 2377 | 1798 | 1897 | 2080 | 2103 | 53 | 225
| 107 | Bheramara GTPP Unit-3 |  | HSD | PDB | 1*20 | 20 | 16 | 0 | 0 | 0 | 16
| ** | Bheramara (HVDC ) |  | 0 | Imported power | 2*500 | 1000 | 1000 | 837 | 722 | 856 | 856
| 108 | Khulna 115 PP MW (KPCL-2) |  | HFO | QRPP | 7*17 | 115 | 115 | 83 | 99 | 83 | 99 |  | 16 | Engine problem
| 109 | Faridpur 50 MW Peaking PP |  | HFO | PDB | 8*6.89 | 54 | 54 | 4 | 19 | 20 | 20 |  | 34 | Engine problem
| 110 | Khulna 225 MW CCPP |  | HSD | NWPGCL | 1*150+1*75 | 230 | 230 | 0 | 0 | 0 | 220
| 111 | Gopalganj 100 MW Peaking PP |  | HFO | PDB | 16*6.98 | 109 | 109 | 0 | 0 | 60 | 60 |  | 49 | Engine problem
| 112 | Bheramara 410 MW CCPP |  | Gas | NWPGCL | 1*278+1*132 | 410 | 410 | 300 | 300 | 400 | 400
| 113 | Noapara 40 MW PP (Khanjahan Ali) |  | HFO | QRPP | 5*8.5 | 40 | 40 | 8 | 32 | 32 | 33 |  | 8 | Engine problem
| 114 | Noapara 100 MW PP (Bangla Trac) |  | HSD | IPP | 70*1.4 | 100 | 100 | 0 | 100 | 50 | 100
| 115 | Rupsha 105 MW PP (Orion rupsha) |  | HFO | IPP | 6*18.445 | 105 | 105 | 74 | 93 | 92 | 92 |  | 13 | Engine problem
| 116 | Madhumati 100 MW PP |  | HFO | SWPGCL | 100 MW | 105 | 105 | 0 | 0 | 100 | 100
|  | Khulna Area Total |  |  |  |  | 2288 | 2284 | 1306 | 1365 | 1693 | 1996 | 0 | 120
| 117 | Barisal 110 MW PP (Summit ) |  | HFO | IPP | 7*17.076 | 110 | 110 | 0 | 110 | 110 | 110
| 118 | Bhola 33 MW PP (Venture) |  | Gas | RPP | 1*34.50 | 33 | 33 | 21 | 34 | 33 | 33
| 119 | Bhola 225 MW CCPP |  | Gas | PDB | 2*63+1*68 | 194 | 194 | 65 | 68 | 70 | 70 |  | 124 | GT-2 under maint
| 120 | Bhola 95 MW PP (Aggreko) |  | Gas | QRPP | 96*1.10 | 95 | 95 | 90 | 96 | 95 | 95
| 121 | Payra 1320 MW |  | Coal | BCPCL | 2*622 | 1244 | 1244 | 470 | 600 | 622 | 622
|  | Bhola Nutan Biddut BD LTD |  | Gas | IPP | 220 | 0 | 0 | 0 | 0 | 0 | 0 |  |  | On Test
| 122 | United Payra Power Ltd. |  | HFO | IPP | 8*18.5+1*9.5 | 150 | 150 | 0 | 35 | 150 | 150
|  | Barisal Area Total |  |  |  |  | 1826 | 1826 | 646 | 943 | 1080 | 1080 | 0 | 124
| 123 | Baghabari 71 MW GTPP |  | Gas | PDB | 1*71 | 71 | 71 | 0 | 0 | 0 | 0 | 71 |  | Gas shortage
|  | Baghabari 100 MW GTPP |  | Gas | PDB | 1*100 | 100 | 100 | 0 | 0 | 0 | 0 | 100 |  | Gas shortage
| 124 | Baghabari 50 MW Peaking PP |  | HFO | PDB | 6*8.9 | 52 | 52 | 0 | 50 | 50 | 50
| 125 | Bera 70 MW Peaking PP |  | HFO | PDB | 9*8.29 | 71 | 71 | 0 | 44 | 35 | 35
| 126 | Amnura 50 MW PP(Sinha) |  | HFO | QRPP | 7*7.79 | 50 | 50 | 0 | 0 | 0 | 0 | 50 |  | Fuel shortage
| 127 | Katakhali 50 MW PP (Northern) |  | HFO | QRPP | 6*8.9 | 50 | 50 | 0 | 0 | 0 | 0 | 50 |  | Fuel shortage
| 128 | Katakhali 50 MW Peaking PP |  | HFO | PDB | 6*8.7 | 50 | 50 | 0 | 30 | 30 | 31
| 129 | Sirajgonj 225MW CCPP Unit-1 |  | Gas/HSD | NWPGCL | 1*150+1*75 | 210 | 210 | 92 | 144 | 100 | 100 |  |  | Gas shortage
| 130 | Sirajgonj 225MW CCPP Unit-2 |  | Gas/HSD | NWPGCL | 1*150+1*75 | 220 | 220 | 166 | 202 | 180 | 200
| 131 | Sirajgonj 225MW CCPP Unit-3 |  | Gas/HSD | NWPGCL | 1*141 | 220 | 220 | 166 | 208 | 200 | 200
| 132 | Sirajgonj 400 MW CCPP Unit-4 |  | Gas/HSD | SNWPGCL | 1*282+1*132 | 414 | 414 | 378 | 390 | 400 | 400
| 133 | Santahar 50 MW Peaking PP |  | HFO | PDB | 6*8.7 | 50 | 50 | 0 | 33 | 0 | 33
| 134 | Bogra 22 MW PP (GBB) |  | Gas | RPP | 6*4 | 22 | 22 | 19 | 21 | 22 | 22
| 135 | Bogura 20 MW PP (Energyprima) |  | Gas | RPP | 5*3.3+5*2 | 20 | 0 | 0 | 0 | 0 | 0 |  |  | Contract Expired
| 136 | Ullapara 11 MW PP (Summit) |  | Gas | SIPP, REB | 4*2.90 | 11 | 11 | 2 | 11 | 11 | 11
| 137 | Natore 52 MW PP (Rajlanka) |  | HFO | IPP | 52 | 52 | 52 | 43 | 43 | 43 | 43 |  | 9 | Engine problem
| 138 | Chapainawabganj 100 MW Peaking PP |  | HFO | PDB | 104 | 104 | 104 | 0 | 100 | 100 | 100
| 139 | Baghabari 200 MW PP (Paramount) |  | HSD | IPP | 200 MW | 200 | 200 | 200 | 0 | 200 | 200
| 140 | Bagura 113 MW PP (Confidence)-2 |  | HFO | IPP | 113 MW | 113 | 113 | 94 | 113 | 113 | 113
| 141 | Confidence Power Bogura Unit-1 113 MW |  | HFO | IPP | 6*18.55 | 113 | 113 | 90 | 113 | 113 | 113 |  | 0 | Engine problem
|  | Rajshahi Area Total |  |  |  |  | 2193 | 2173 | 1250 | 1502 | 1597 | 1651 | 271 | 9
| 142 | Barapukuria TPP Unit-1 |  | Coal | PDB | 1*125 | 125 | 85 | 0 | 76 | 70 | 70
|  | Barapukuria TPP Unit-2 |  | Coal | PDB | 1*125 | 125 | 85 | 0 | 0 | 0 | 0 |  | 85 | Under maint.
| 143 | Barapukuria 275 MW TPP Unit-3 |  | Coal | PDB | 1*275 | 274 | 274 | 150 | 150 | 150 | 150 | 124 |  | Coal Shortage
| 144 | Rangpur 20 MW GTPP |  | HSD | PDB | 1*20 | 20 | 20 | 0 | 0 | 10 | 10 |  | 10 | Engine problem
| 145 | Saidpur 20 MW GTPP |  | HSD | PDB | 1*20 | 20 | 20 | 0 | 0 | 0 | 0 |  | 20 | Under maint.
| 146 | Rangpur 113 MW PP (Confidence) |  | HFO | IPP | 113 MW | 113 | 113 | 113 | 67 | 113 | 113
| 147 | Sympa Solar Power 8MW |  | Solar | IPP | 8 MW | 8 | 8 | 6 | 0 | 8 | 0
|  | Rangpur Area Total |  |  |  |  | 685 | 605 | 269 | 293 | 351 | 343 | 124 | 115
|  | Total |  |  |  |  | 21967 | 21219 | 10900 | 13377 | 14597.6 | 15354 | 2562 | 1854
|  | Usable load at Substation end after deducting Auxiliary use & Transmission loss | [6 empty] | 10371.9892 | 12729 | 13890.4725 | 14610.2314
| A. |  | 2021-04-12 | (Yesterday) |  |  |  |  | Monday
| 1 | Highest Generation : |  |  | 13377 | MW at | 21:00 | hrs | 11 Evening Peak Hour : | [5 empty] | 21:00 | hrs.
| 2 | Minimum Generation : |  |  | 9921 | MW at | 6:00 | hrs | 12 Max. Demand (Generation end) at evening peak hour : | [5 empty] | 13377 | MW
| 3 | Day peak Generation : |  |  | 10900 | MW at | 12:00 | hrs | 13 Max. Demand (Substation end) at evening peak hour : | [5 empty] | 12729 | MW
| 4 | Evening peak Generation : |  |  | 13377 | MW at | 21:00 | hrs | 14 Load Shed (Substation end) at evening peak hour : | [5 empty] | 0 | MW
| 5 | Total Energy Generation : |  | 276.8454 | MKWHr | By Solar | 0.72618 | MKWHr | 15. Area wise Demand (S/S end), Supply (S/S end) & | [5 empty] | 16 Hourly Load Shed during
|  | By Gas : | 149.209 | MKWHr |  | By Oil: | 84.513 | MKWHr | Load Shed (S/S end) at Evening peak hour in MW : | [5 empty] | Evening Peak hours :
|  | By Coal : | 17.4298 | MKWHr |  | By Hydro: | 1.598 | MKWHr | Area | Demand | Supply |  | Loadshed |  | Time |  | Loadshed
| 6 | Generation Shortfall : |  | For Fuel Limitation = |  |  | 2562 | MW | Dhaka | 4398 | 4398 |  | 0
|  |  |  | For Plants S/D or M/C prob = |  |  | 1854 | MW | Chittagong | 1406 | 1406 |  | 0 |  | 18:00 |  | 0
|  |  |  | Total = |  |  | 4416 | MW | Khulna | 1624 | 1624 |  | 0 |  | 18:30 |  | 0
| 7 | Total Gas Supplied : |  |  | 1197.33 | MMCFD |  |  | Rajshahi | 1365 | 1365 |  | 0 |  | 19:00 |  | 0
| 8 | Fuel Cost : | i) Gas : | Taka | 160666360.44 | ii) Oil : | Taka | 674559966.52 | Comilla | 1294 | 1294 |  | 0 |  | 19:30 |  | 0
|  |  | iii) Coal : |  | 81398948.08 | Total | Taka | 916625275.04 | Mymensingh | 1040 | 1040 |  | 0 |  | 20:00 |  | 0
| 9 | Power flow through E-W Interconnectors : |  | Taka |  | i) Energy | 0.534 | MKWHr. | Sylhet | 466 | 466 |  | 0 |  | 21:00 |  | 0
|  | ii) During Peak Demand : |  |  | -296 | MW (E to W) at | 21:00 | hrs | Barisal | 373 | 373 |  | 0 |  | 22:00 |  | 0
|  | iii) Maximum : |  |  | -296 | MW at | 21:00 | hrs | Rangpur | 763 | 763 |  | 0 |  | 23:00 |  | 0
| 10 | Maximum Temperature in Dhaka was |  |  |  | 37.0° C |  |  | Total | 12729 | 12729 |  | 0
| B. |  | 2021-04-13 | (Today) |  |  |  | Tuesday |  |  | Probable max. temperature in Dhaka |  |  | 39.8° C
Forecast
| 1 | Maximum Demand* Evening (Generation end) |  |  |  | 13300 | MW |  | 6 Total Load Shed forecast (Substation end) : |  |  |  |  | 0 | MW
| 2 | Maximum Generation (Generation end) |  |  |  | 15354 | MW |  | 7 Area wise Load Shed forecast (Substation end) :
| 3 | Maximum Demand* Day (Generation end) |  |  |  | 11300 | MW
| 4 | Reserve(Generation end) |  |  |  | 2054 | MW |  | Dhaka | Chittagong | Khulna | Rajshahi | Comilla | Mymensingh | Sylhet | Barisal | Rangpur
| 5 | Total Energy Generation |  |  |  | 275.2519 | MKWHr |  | MW | MW | MW | MW | MW | MW | MW | MW | MW
| 6 | Actual Minimum Generation up to 8:00 hrs. |  |  |  | 10030 | MW at | 7:00 | 0 | 0 | 0 | 0 | 0 | 0 | 0 | 0 | 0
| * Import Through HVDC C/B Interconnector : |  |  |  |  | i) Energy | 19.8233 | MKWHr. | ii) HVDC Flow at Peak Time |  | 722 | MW at | 21:00 | hrs.
| * Import Through Comilla C/B Interconnector : |  |  |  |  | i) Energy | 3.5462 | MKWHr. | iii) Maximum HVDC Flow : |  | 840 | MW at | 7:00 | hrs.
*Cost for HVDC, Tripura & Solar energy is not usually included in the total fuel cost.
| Water Level of Kaptai Lake at 06:00 hr (ft): |  |  |  |  | (a) Yesterday : | 81.24 |  | (b) Today: | 80.92 |  | (c) Rule Curve: |  | 85.8
.
[5 empty] | Sub Divisional Engineer | [6 empty] | Executive Engineer
[5 empty] | Network Operation Division | [6 empty] | Network Operation Division

## YesterdayGen
2021-04-12
Plant Name | Ghorasal TPP (Unit-1&2) | Ghorasal Repowered CCPP Unit-3 | Ghorasal Repowered CCPP Unit-4 | Ghorasal TPP Unit-5 | Ghorasal 365 MW CCPP Unit-7 | Ghorashal 108MW PP (Regent) | Ghorashal 78.5 MW PP(MAX) | Haripur 412 MW CCPP | Haripur 360MW CCPP(HPL) | Plant Removed | Haripur GTPP | Meghnaghat 450 MW CCPP(MPL) | Meghnaghat CCPP(Summit) | Meghnaghat 100 MW(IEL) | Madanganj 102 PP(Summit) | Madanganj-55 MW PP(Summit) | Siddhirganj 335 MW CCPP | 210 MW Siddhirgonj TPP | Siddhirgonj 2*120 MW GTPP | Siddhirganj 100 PP(Dutch Bangla) | Gagnagar 102 MW PP (Digital Power) | Kodda 150MW PP | Keraniganj 100 MW PP (Powerpac) | Bosila 108MW PP(CLC) | Pagla (DPA ) | Katpotti 52 MW PP (Sinha) | Kamalaghat 54 MW PP(Banco Energy) | Manikganj 55 MW PP (Northern) | Nababganj 55 MW PP (Southern power ) | Narshingdi 22 MW PP (Doreen) | Summit Ashulia | Summit Madhabdi | Maona 33 MW PP(Summit) | Rupganj 33 MW PP(Summit) | Gazipur 52 MW PP | Tongi 80 MW GTPP | Karnaphuli Hydro PP Unit-1, 2 & 3 | Karnaphuli Hydro PP Unit-4 & 5 | Chattogram TPP-1 | Chattogram TPP-2 | Raozan 25 MW PP | Sikalbaha 225MW CCPP (Gas) | Sikalbaha 225MW CCPP(Oil) | Sikalbaha 150MW GTPP | Sikalbaha 150MW GTPP(Oil) | Plant Removed | Tangail Palli Power Gen 22 MW | Hathazari 100 MW peaking PP | Dohazari -Kalaish 100 MW Peaking | Juldah 100 MW Unit-1 (Acorn) | Chattogram 108 MW PP (ECPV) | Patenga 50MW PP (Baraka) | Barabkunda 22 MW PP (Regent) | Malancha, Ctg. EPZ (United) | Ashuganj TPP Unit- 3 | Ashuganj TPP Unit- 4 | Ashuganj TPP Unit- 5 | Ashuganj 450 MW CCPP(North) | Ashuganj 450 MW CCPP(South) | Ashuganj 225 MW CCPP | Ashuganj 195MW PP (APSCL-United) | Chandpur 150 MW CCPP | Ashuganj 50 MW PP | Ashuganj 55 MW PP (Precision) | Ashuganj 53MW PP (United) | Ashuganj 51 MW PP (Midland) | B.Baria (Aggreko) 85MW | Titas 50 MW Peaking PP | Jangalia 52 MW PP (Lakdanavi) | Feni 22MW PP (Doreen) | Feni 11 MW PP (Doreen) | Jangalia 33MW PP (Summit) | Cumilla 25 MW PP (Summit) | Impoprt (Tripura) | RPCL 210MW CCPP | Jamalpur 95 MW PP(Powerpac) | Tangail 22 MW PP (Doreen) | Sarishabari 3 MW Solar Plant | Fenchugonj CCPP Phase-1 | Fenchugonj CCPP Phase-2 | Fenchugonj 51 MW PP (Barakatullah) | Fenchuganj 44MW (Energyprima) | Kushiara 163 MW CCPP (KP) | Shajibazar 330 MW CCPP | Shahjibazar GTPP Unit- 8 & 9 | Shahjibazar 86MW PP (Shahjibazar) | Shahjibazar 50MW PP (EPL) | Sylhet 225 MW CCPP | Sylhet 20 MW GTPP | Sylhet 50MW PP (EPL) | Sylhet 10MW PP (Desh) | Bibiana-II 341 MW CCPP (Summit) | Shahjahanulla 25 MW PP | Hobiganj 11MW PP Cofidence-E | Daudkandi 200 MW PP (B.Trac) | Kodda 300 MW PP Unit-2 (Summit) | Keranigonj 300 MW PP (APR) | Bramhangoan 100 MW PP (Aggreko) | Mymensingh 200 MW PP (United) | Aurahati 100MW PP (Aggreko) | Kodda 149 MW PP Unit-1 (Summit) | Teknaf 20MW PP (Solartech) | Juldah 100 MW PP Unit-3 (Acorn) | Chandpur 200MW (Desh energy) | Ashuganj 150MW PP (Midland) | Bibiyana-III 400 MW CCPP | Jamalpur 115 MW PP (United) | Gazipur 100 MW PP | Sikalbaha 105 MW PP (Baraka Sikalbaha) | Kaptai 7 MW Solar PP | Anwara 300 MW PP (United) | Jodiac Power | Karnaphuli Power Ltd. | Feni Lanka Power | Chowmuhani 113 MW | Juldah unit-2 (Acorn) | Bibiyana South 400 MW | Meghnaghat 104 MW PP (OPCL) | Sutiakhali 50 MW Solar PP | Manikgonj 162MW PP(MPGL) | Anlima Energy Ltd. | Shahjibazar 100 MW GTPP | Bhairob 54.5 MW | Spectra Solar Plant Ltd. | EasternBlank | Bheramara (HVDC ) | Bheramara GTPP Unit-3 | Bheramara 410 MW CCPP | Khulna 115 MW PP (KPCL-1 & 3) | Khulna 115 PP MW (KPCL-2) | Khulna 225 MW CCPP | Khulna 60MW | Khulna (Aggreeco) 55MW | Faridpur 50 MW Peaking PP | Gopalganj 100 MW Peaking PP | Noapara 40 MW PP (Khanjahan Ali) | Bhola 225 MW CCPP | Bhola 33 MW PP (Venture) | Barisal 110 MW PP (Summit ) | Barisal GT PP Unit-1& 2 | Baghabari 100 MW GTPP | Baghabari 71 MW GTPP | Baghabari 50 MW Peaking PP | Bera 70 MW Peaking PP | Chapainawabganj 100 MW Peaking PP | Amnura 50 MW PP(Sinha) | Katakhali 50 MW PP (Northern) | Katakhali 50 MW Peaking PP | Natore 52 MW PP (Rajlanka) | Santahar 50 MW Peaking PP | Bogra 22 MW PP (GBB) | Bogura 20 MW PP (Energyprima) | Ullapara 11 MW PP (Summit) | Barapukuria TPP Unit-1 | Barapukuria TPP Unit-2 | Barapukuria 275 MW TPP Unit-3 | Rangpur 20 MW GTPP | Saidpur 20 MW GTPP | Sirajgonj 225MW CCPP Unit-1 (Gas) | Sirajgonj 225MW CCPP Unit-1(Oil) | Sirajgonj 225 MW CCPP Unit-2 (Gas) | Sirajgonj 225 MW CCPP Unit-2 (Oil) | Bhola 95 MW PP (Aggreko) | Noapara 100 MW PP (Bangla Trac) | Sirajgonj 225MW CCPP Unit-3 (Gas) | Sirajgonj 225MW CCPP Unit-3 (Oil) | Sirajgonj 400 MW CCPP Unit-4 | Rupsha 105 MW PP (Orion rupsha) | Baghabari 200 MW PP (Paramount) | Bagura 113 MW PP (Confidence)-2 | Madhumati 100 MW PP | Rangpur 113 MW PP (Confidence) | Sirajgonj 400MW CCPP Unit-4 (Oil) | Sympa Solar Power 8MW | Confidence Power Bogura Unit-1 113 MW | Payra 1320 MW | Bhola Nutan Biddut BD LTD (GAS) | Bhola Nutan Biddut BD LTD (OIL) | United Payra Power Ltd. | WesternBlank | Eastern Grid Total | Western Grid Total | Total (MW) | Gas (Public) | HVDC | Gas (Private) | Oil (Private) | Coal | Hydro | Oil (Public) | Tripura | Solar | Shortage | Water Level
1:00 | 0 | 0 | 0 | 0 | 300 | 103 | 0 | 0 | 283 |  | 0 | 300 | 0 | 100 | 0 | 55 | 0 | 0 | 0 | 100 | 102 | 98 | 0 | 0 | 0 | 0 | 54 | 55 | 55 | 22 | 25 | 29 | 33 | 25 | 8 | 0 | 35 | 35 | 0 | 0 | 25 | 151 | 0 | 130 | 0 |  | 18 | 0 | 51 | 92 | 87 | 50 | 20 | 38 | 135 | 0 | 0 | 300 | 295 | 206 | 8 | 52 | 26 | 48 | 0 | 0 | 0 | 0 | 52 | 20 | 11 | 25 | 20 | 156 | 158 | 24 | 17 | 0 | 43 | 43 | 50 | 0 | 140 | 336 | 33 | 78 | 0 | 217 | 18 | 0 | 9 | 280 | 16 | 11 | 0 | 285 | 0 | 0 | 185 | 0 | 149 | 0 | 100 | 172 | 0 | 367 | 115 | 105 | 0 | 0 | 143 | 54 | 0 | 0 | 113 | 100 | 341 | 104 | 0 | 162 | 56 | 0 | 14 | 0 |  | 838 | 0 | 290 | 0 | 83 | 0 | 0 | 0 | 5 | 0 | 33 | 67 | 33 | 105 | 0 | 0 | 0 | 0 | 0 | 16 | 0 | 0 | 0 | 43 | 0 | 22 | 0 | 0 | 0 | 0 | 150 | 0 | 0 | 100 | 0 | 180 | 0 | 97 | 100 | 203 | 0 | 394 | 90 | 0 | 113 | 0 | 107 | 0 | 0 | 95 | 540 | 0 | 0 | 35 |  | 7871 | 3739 | 11610 | 4265 | 838 | 1883 | 3538 | 690 | 70 | 170 | 156 | 0 | 0 | 81.34
2:00 | 0 | 0 | 0 | 0 | 300 | 103 | 0 | 0 | 304 |  | 0 | 300 | 0 | 100 | 0 | 55 | 0 | 0 | 35 | 100 | 102 | 82 | 0 | 0 | 0 | 0 | 54 | 55 | 55 | 22 | 25 | 29 | 33 | 25 | 0 | 0 | 34 | 35 | 0 | 0 | 25 | 151 | 0 | 130 | 0 |  | 8 | 0 | 51 | 92 | 0 | 50 | 20 | 39 | 135 | 0 | 0 | 300 | 295 | 201 | 8 | 51 | 26 | 50 | 0 | 0 | 0 | 0 | 52 | 20 | 11 | 33 | 20 | 152 | 158 | 24 | 17 | 0 | 43 | 43 | 50 | 0 | 140 | 332 | 33 | 78 | 0 | 217 | 18 | 0 | 9 | 290 | 16 | 11 | 0 | 248 | 0 | 0 | 175 | 0 | 149 | 0 | 100 | 172 | 0 | 367 | 115 | 17 | 0 | 0 | 107 | 54 | 0 | 0 | 113 | 100 | 340 | 104 | 0 | 162 | 56 | 0 | 18 | 0 |  | 839 | 0 | 300 | 0 | 66 | 0 | 0 | 0 | 5 | 0 | 33 | 68 | 32 | 80 | 0 | 0 | 0 | 0 | 0 | 0 | 0 | 0 | 0 | 43 | 0 | 22 | 0 | 0 | 0 | 0 | 150 | 0 | 0 | 100 | 0 | 180 | 0 | 97 | 100 | 204 | 0 | 402 | 92 | 0 | 113 | 0 | 107 | 0 | 0 | 95 | 500 | 0 | 0 | 35 |  | 7644 | 3663 | 11307 | 4309 | 839 | 1924 | 3226 | 650 | 69 | 138 | 152 | 0 | 0 | 81.32
3:00 | 0 | 0 | 0 | 0 | 300 | 103 | 0 | 0 | 322 |  | 0 | 300 | 0 | 100 | 0 | 55 | 10 | 0 | 35 | 97 | 32 | 48 | 0 | 0 | 0 | 0 | 54 | 55 | 55 | 22 | 25 | 29 | 33 | 25 | 0 | 0 | 33 | 35 | 0 | 0 | 25 | 151 | 0 | 130 | 0 |  | 6 | 0 | 51 | 92 | 0 | 50 | 20 | 39 | 135 | 0 | 0 | 300 | 295 | 205 | 8 | 52 | 26 | 50 | 0 | 0 | 0 | 0 | 16 | 20 | 11 | 33 | 20 | 146 | 157 | 24 | 17 | 0 | 43 | 43 | 50 | 0 | 140 | 335 | 33 | 78 | 0 | 217 | 18 | 0 | 9 | 290 | 16 | 11 | 0 | 134 | 0 | 0 | 185 | 0 | 149 | 0 | 100 | 168 | 0 | 367 | 45 | 0 | 0 | 0 | 52 | 54 | 0 | 0 | 113 | 100 | 340 | 104 | 0 | 162 | 56 | 0 | 18 | 0 |  | 839 | 0 | 305 | 0 | 66 | 0 | 0 | 0 | 5 | 0 | 33 | 68 | 31 | 48 | 0 | 0 | 0 | 0 | 0 | 0 | 0 | 0 | 0 | 43 | 0 | 22 | 0 | 0 | 0 | 0 | 150 | 0 | 0 | 100 | 0 | 180 | 0 | 96 | 100 | 202 | 0 | 411 | 92 | 0 | 113 | 0 | 111 | 0 | 0 | 95 | 500 | 0 | 0 | 35 |  | 7277 | 3645 | 10922 | 4329 | 839 | 1949 | 2837 | 650 | 68 | 104 | 146 | 0 | 0 | 81.3
4:00 | 0 | 0 | 0 | 0 | 300 | 103 | 0 | 0 | 332 |  | 0 | 300 | 0 | 48 | 0 | 55 | 80 | 0 | 35 | 100 | 16 | 32 | 0 | 0 | 0 | 0 | 54 | 55 | 55 | 22 | 25 | 29 | 33 | 25 | 0 | 0 | 33 | 35 | 0 | 0 | 25 | 151 | 0 | 130 | 0 |  | 6 | 0 | 51 | 92 | 0 | 50 | 20 | 39 | 135 | 0 | 0 | 300 | 295 | 207 | 8 | 50 | 26 | 50 | 0 | 0 | 0 | 0 | 16 | 21 | 11 | 33 | 20 | 140 | 158 | 24 | 17 | 0 | 43 | 43 | 50 | 0 | 140 | 333 | 33 | 78 | 0 | 217 | 18 | 0 | 9 | 300 | 16 | 11 | 0 | 44 | 0 | 0 | 185 | 0 | 149 | 0 | 100 | 172 | 0 | 367 | 45 | 0 | 0 | 0 | 16 | 54 | 0 | 0 | 113 | 100 | 340 | 104 | 0 | 126 | 56 | 0 | 18 | 0 |  | 839 | 0 | 315 | 0 | 66 | 0 | 0 | 0 | 5 | 0 | 33 | 68 | 31 | 48 | 0 | 0 | 0 | 0 | 0 | 0 | 0 | 0 | 0 | 43 | 0 | 22 | 0 | 0 | 0 | 0 | 150 | 0 | 0 | 100 | 0 | 180 | 0 | 95 | 60 | 202 | 0 | 334 | 92 | 0 | 113 | 0 | 107 | 0 | 0 | 95 | 500 | 0 | 0 | 17 |  | 7122 | 3515 | 10637 | 4409 | 839 | 1891 | 2552 | 650 | 68 | 88 | 140 | 0 | 0 | 81.28
5:00 | 0 | 0 | 0 | 0 | 300 | 103 | 0 | 0 | 326 |  | 0 | 300 | 0 | 0 | 0 | 30 | 150 | 0 | 60 | 58 | 16 | 16 | 0 | 0 | 0 | 0 | 54 | 55 | 55 | 22 | 25 | 29 | 33 | 25 | 0 | 0 | 33 | 35 | 0 | 0 | 25 | 151 | 0 | 130 | 0 |  | 6 | 0 | 34 | 92 | 0 | 24 | 20 | 39 | 135 | 0 | 0 | 300 | 295 | 212 | 8 | 52 | 26 | 51 | 0 | 0 | 0 | 0 | 16 | 21 | 11 | 33 | 20 | 138 | 158 | 24 | 17 | 0 | 43 | 43 | 50 | 0 | 140 | 335 | 33 | 78 | 0 | 217 | 18 | 0 | 9 | 290 | 16 | 11 | 0 | 0 | 0 | 0 | 200 | 0 | 149 | 0 | 100 | 172 | 0 | 366 | 16 | 0 | 0 | 0 | 16 | 54 | 0 | 0 | 113 | 100 | 364 | 104 | 0 | 72 | 57 | 0 | 18 | 0 |  | 839 | 0 | 320 | 0 | 66 | 0 | 0 | 0 | 5 | 0 | 33 | 68 | 28 | 48 | 0 | 0 | 0 | 0 | 0 | 0 | 0 | 0 | 0 | 16 | 0 | 22 | 0 | 0 | 0 | 0 | 150 | 0 | 0 | 100 | 0 | 180 | 0 | 94 | 0 | 204 | 0 | 358 | 53 | 0 | 113 | 0 | 50 | 0 | 0 | 50 | 500 | 0 | 0 | 17 |  | 6947 | 3314 | 10261 | 4543 | 839 | 1896 | 2072 | 650 | 68 | 55 | 138 | 0 | 0 | 81.26
6:00 | 0 | 0 | 0 | 0 | 300 | 103 | 0 | 0 | 312 |  | 0 | 300 | 0 | 0 | 0 | 30 | 150 | 0 | 57 | 30 | 16 | 0 | 0 | 0 | 0 | 0 | 54 | 55 | 55 | 22 | 25 | 29 | 33 | 25 | 0 | 0 | 34 | 35 | 0 | 0 | 17 | 151 | 0 | 130 | 0 |  | 6 | 0 | 17 | 50 | 0 | 24 | 20 | 40 | 135 | 0 | 0 | 300 | 295 | 215 | 8 | 51 | 26 | 50 | 0 | 0 | 0 | 0 | 0 | 22 | 0 | 33 | 20 | 130 | 159 | 24 | 17 | 0 | 43 | 43 | 50 | 0 | 140 | 333 | 33 | 78 | 0 | 217 | 18 | 0 | 9 | 290 | 16 | 11 | 0 | 0 | 0 | 0 | 200 | 0 | 149 | 1 | 100 | 172 | 0 | 367 | 16 | 0 | 0 | 0 | 16 | 54 | 0 | 0 | 65 | 100 | 349 | 104 | 1 | 72 | 56 | 0 | 18 | 0 |  | 838 | 0 | 330 | 0 | 66 | 0 | 0 | 0 | 5 | 0 | 0 | 68 | 28 | 16 | 0 | 0 | 0 | 0 | 0 | 0 | 0 | 0 | 0 | 16 | 0 | 22 | 0 | 0 | 0 | 0 | 150 | 0 | 0 | 100 | 0 | 180 | 0 | 92 | 0 | 207 | 0 | 354 | 53 | 0 | 70 | 0 | 50 | 0 | 0 | 50 | 500 | 0 | 0 | 0 |  | 6726 | 3195 | 9921 | 4530 | 838 | 1876 | 1804 | 650 | 69 | 22 | 130 | 2 | 0 | 81.24
7:00 | 0 | 0 | 0 | 0 | 300 | 103 | 0 | 0 | 290 |  | 0 | 300 | 5 | 0 | 0 | 30 | 223 | 0 | 92 | 8 | 16 | 0 | 0 | 0 | 0 | 0 | 54 | 55 | 45 | 0 | 25 | 29 | 33 | 25 | 0 | 0 | 36 | 35 | 0 | 0 | 17 | 151 | 0 | 130 | 0 |  | 6 | 0 | 17 | 50 | 0 | 24 | 20 | 35 | 135 | 0 | 0 | 320 | 305 | 198 | 8 | 52 | 26 | 52 | 0 | 0 | 0 | 0 | 0 | 22 | 0 | 33 | 20 | 126 | 160 | 24 | 17 | 0 | 43 | 43 | 11 | 0 | 110 | 330 | 32 | 78 | 0 | 205 | 18 | 0 | 9 | 305 | 16 | 0 | 0 | 0 | 0 | 0 | 185 | 0 | 149 | 3 | 100 | 172 | 0 | 330 | 27 | 0 | 0 | 1 | 16 | 54 | 0 | 0 | 88 | 100 | 320 | 65 | 8 | 72 | 56 | 0 | 18 | 4 |  | 840 | 0 | 340 | 0 | 66 | 0 | 0 | 0 | 4 | 0 | 0 | 68 | 26 | 16 | 0 | 0 | 0 | 0 | 0 | 0 | 0 | 0 | 0 | 34 | 0 | 22 | 0 | 0 | 0 | 0 | 150 | 0 | 0 | 100 | 0 | 181 | 0 | 95 | 0 | 208 | 0 | 360 | 70 | 0 | 80 | 0 | 95 | 0 | 1 | 70 | 500 | 0 | 0 | 0 |  | 6620 | 3326 | 9946 | 4550 | 840 | 1804 | 1867 | 650 | 71 | 21 | 126 | 17 | 0 | 81.22
8:00 | 0 | 0 | 0 | 0 | 300 | 103 | 0 | 0 | 258 |  | 0 | 300 | 40 | 0 | 0 | 55 | 170 | 0 | 57 | 50 | 20 | 0 | 0 | 0 | 0 | 0 | 54 | 55 | 55 | 0 | 25 | 29 | 33 | 25 | 0 | 0 | 37 | 35 | 0 | 0 | 17 | 151 | 0 | 130 | 0 |  | 6 | 0 | 0 | 82 | 0 | 24 | 20 | 7 | 135 | 0 | 0 | 310 | 295 | 191 | 8 | 52 | 26 | 50 | 0 | 0 | 0 | 0 | 0 | 22 | 0 | 33 | 20 | 96 | 153 | 24 | 17 | 1 | 43 | 43 | 11 | 0 | 110 | 333 | 32 | 75 | 0 | 164 | 18 | 0 | 7 | 280 | 16 | 0 | 0 | 0 | 0 | 0 | 183 | 0 | 149 | 7 | 100 | 172 | 0 | 330 | 115 | 0 | 0 | 2 | 16 | 54 | 0 | 0 | 113 | 100 | 320 | 53 | 19 | 72 | 56 | 0 | 18 | 12 |  | 839 | 0 | 345 | 0 | 66 | 0 | 0 | 0 | 4 | 0 | 0 | 68 | 25 | 0 | 0 | 0 | 0 | 0 | 0 | 0 | 0 | 0 | 0 | 43 | 0 | 22 | 0 | 0 | 0 | 0 | 150 | 0 | 0 | 100 | 0 | 180 | 0 | 94 | 0 | 208 | 0 | 337 | 92 | 0 | 113 | 0 | 96 | 0 | 2 | 95 | 470 | 0 | 0 | 0 |  | 6594 | 3349 | 9943 | 4394 | 839 | 1687 | 2188 | 620 | 72 | 4 | 96 | 43 | 0 | 81.2
9:00 | 0 | 0 | 0 | 0 | 300 | 100 | 0 | 0 | 243 |  | 0 | 300 | 40 | 5 | 0 | 55 | 170 | 0 | 57 | 50 | 55 | 32 | 30 | 0 | 0 | 0 | 54 | 55 | 55 | 19 | 25 | 29 | 33 | 25 | 0 | 0 | 35 | 35 | 0 | 0 | 17 | 151 | 0 | 130 | 0 |  | 6 | 0 | 0 | 92 | 2 | 31 | 20 | 2 | 135 | 0 | 0 | 310 | 295 | 190 | 8 | 50 | 26 | 50 | 0 | 0 | 0 | 0 | 12 | 22 | 0 | 25 | 0 | 94 | 143 | 16 | 17 | 1 | 44 | 43 | 11 | 0 | 163 | 334 | 32 | 75 | 0 | 164 | 18 | 0 | 7 | 300 | 16 | 8 | 0 | 32 | 0 | 0 | 181 | 0 | 149 | 13 | 100 | 172 | 0 | 330 | 115 | 0 | 0 | 4 | 16 | 54 | 0 | 0 | 113 | 100 | 330 | 101 | 32 | 138 | 57 | 0 | 0 | 20 |  | 839 | 0 | 340 | 0 | 66 | 0 | 0 | 0 | 7 | 0 | 0 | 64 | 25 | 0 | 0 | 0 | 0 | 0 | 0 | 0 | 0 | 0 | 0 | 43 | 0 | 22 | 0 | 0 | 0 | 0 | 150 | 0 | 0 | 100 | 0 | 196 | 0 | 61 | 0 | 206 | 0 | 325 | 92 | 0 | 113 | 0 | 100 | 0 | 4 | 95 | 470 | 0 | 0 | 0 |  | 6919 | 3318 | 10237 | 4397 | 839 | 1692 | 2412 | 620 | 70 | 39 | 94 | 74 | 0 | 81.19
10:00 | 0 | 0 | 0 | 0 | 300 | 100 | 0 | 0 | 234 |  | 0 | 300 | 60 | 53 | 0 | 55 | 170 | 0 | 57 | 50 | 102 | 32 | 30 | 0 | 0 | 0 | 54 | 55 | 55 | 19 | 25 | 29 | 10 | 25 | 0 | 0 | 35 | 35 | 0 | 0 | 17 | 151 | 0 | 130 | 0 |  | 6 | 0 | 0 | 92 | 12 | 44 | 20 | 2 | 135 | 0 | 0 | 310 | 295 | 188 | 8 | 0 | 26 | 50 | 0 | 0 | 0 | 0 | 45 | 22 | 0 | 33 | 20 | 106 | 128 | 16 | 17 | 2 | 43 | 43 | 11 | 0 | 163 | 310 | 31 | 75 | 0 | 164 | 18 | 0 | 7 | 290 | 16 | 8 | 0 | 45 | 0 | 0 | 180 | 0 | 149 | 17 | 100 | 172 | 0 | 329 | 115 | 0 | 0 | 4 | 16 | 54 | 0 | 0 | 113 | 100 | 330 | 104 | 40 | 162 | 57 | 0 | 0 | 25 |  | 839 | 0 | 330 | 0 | 83 | 0 | 0 | 0 | 4 | 0 | 0 | 65 | 22 | 0 | 0 | 0 | 0 | 0 | 0 | 0 | 0 | 0 | 0 | 16 | 0 | 21 | 0 | 0 | 0 | 0 | 150 | 0 | 0 | 100 | 0 | 180 | 0 | 61 | 0 | 170 | 0 | 347 | 53 | 200 | 70 | 0 | 100 | 0 | 5 | 35 | 420 | 0 | 0 | 0 |  | 7051 | 3271 | 10322 | 4247 | 839 | 1691 | 2670 | 570 | 70 | 36 | 106 | 93 | 0 | 81.18
11:00 | 0 | 0 | 0 | 0 | 300 | 100 | 0 | 0 | 222 |  | 0 | 300 | 120 | 62 | 0 | 44 | 212 | 0 | 37 | 60 | 102 | 32 | 30 | 0 | 0 | 0 | 54 | 55 | 35 | 19 | 25 | 18 | 33 | 25 | 6 | 0 | 35 | 35 | 0 | 0 | 17 | 151 | 0 | 130 | 0 |  | 6 | 0 | 0 | 92 | 12 | 44 | 20 | 2 | 135 | 0 | 0 | 310 | 295 | 180 | 8 | 0 | 26 | 48 | 0 | 0 | 0 | 0 | 52 | 21 | 0 | 33 | 20 | 146 | 128 | 16 | 14 | 2 | 43 | 43 | 11 | 0 | 163 | 309 | 31 | 74 | 0 | 164 | 18 | 0 | 7 | 300 | 16 | 8 | 0 | 52 | 0 | 0 | 179 | 0 | 149 | 19 | 90 | 172 | 0 | 329 | 115 | 10 | 0 | 4 | 16 | 54 | 17 | 0 | 113 | 100 | 330 | 104 | 35 | 162 | 58 | 0 | 0 | 29 |  | 840 | 0 | 330 | 0 | 83 | 0 | 0 | 0 | 4 | 0 | 0 | 66 | 17 | 0 | 0 | 0 | 0 | 0 | 0 | 0 | 0 | 0 | 0 | 43 | 0 | 20 | 0 | 2 | 0 | 0 | 150 | 0 | 0 | 100 | 0 | 168 | 0 | 61 | 0 | 170 | 0 | 330 | 53 | 200 | 82 | 0 | 107 | 0 | 6 | 50 | 440 | 0 | 0 | 0 |  | 7193 | 3322 | 10515 | 4259 | 840 | 1663 | 2816 | 590 | 70 | 36 | 146 | 95 | 0 | 81.17
12:00 | 0 | 0 | 0 | 0 | 300 | 100 | 0 | 0 | 213 |  | 0 | 300 | 120 | 96 | 0 | 55 | 209 | 0 | 150 | 92 | 102 | 48 | 10 | 0 | 0 | 0 | 54 | 55 | 35 | 19 | 25 | 28 | 10 | 25 | 20 | 0 | 38 | 35 | 0 | 0 | 17 | 151 | 0 | 130 | 0 |  | 6 | 0 | 0 | 92 | 12 | 45 | 20 | 2 | 135 | 0 | 0 | 280 | 285 | 188 | 8 | 0 | 26 | 48 | 0 | 0 | 0 | 0 | 52 | 21 | 8 | 33 | 20 | 144 | 114 | 16 | 0 | 2 | 41 | 43 | 22 | 0 | 140 | 310 | 31 | 73 | 0 | 164 | 18 | 0 | 7 | 280 | 16 | 8 | 0 | 132 | 0 | 0 | 179 | 0 | 149 | 18 | 100 | 172 | 0 | 315 | 115 | 41 | 0 | 5 | 57 | 54 | 18 | 2 | 113 | 100 | 330 | 104 | 31 | 162 | 58 | 0 | 0 | 27 |  | 837 | 0 | 300 | 0 | 83 | 0 | 0 | 0 | 4 | 0 | 8 | 65 | 21 | 0 | 0 | 0 | 0 | 0 | 0 | 0 | 0 | 0 | 0 | 43 | 0 | 19 | 0 | 2 | 0 | 0 | 150 | 0 | 0 | 92 | 0 | 166 | 0 | 90 | 0 | 166 | 0 | 378 | 74 | 200 | 94 | 0 | 113 | 0 | 6 | 90 | 470 | 0 | 0 | 0 |  | 7429 | 3471 | 10900 | 4244 | 837 | 1701 | 3140 | 620 | 73 | 52 | 144 | 89 | 0 | 81.2
13:00 | 0 | 0 | 0 | 0 | 300 | 100 | 0 | 0 | 293 |  | 0 | 300 | 120 | 100 | 0 | 55 | 180 | 0 | 120 | 100 | 102 | 48 | 10 | 0 | 0 | 0 | 54 | 55 | 35 | 19 | 25 | 28 | 33 | 25 | 16 | 0 | 36 | 35 | 0 | 0 | 17 | 151 | 0 | 120 | 0 |  | 6 | 0 | 0 | 92 | 12 | 50 | 20 | 7 | 135 | 0 | 0 | 280 | 280 | 193 | 8 | 0 | 26 | 48 | 0 | 0 | 0 | 0 | 52 | 20 | 11 | 33 | 20 | 156 | 114 | 24 | 0 | 1 | 41 | 43 | 22 | 0 | 140 | 310 | 31 | 75 | 0 | 164 | 18 | 0 | 7 | 290 | 16 | 8 | 0 | 195 | 0 | 0 | 175 | 0 | 149 | 17 | 100 | 170 | 0 | 316 | 115 | 105 | 0 | 4 | 66 | 54 | 0 | 34 | 113 | 100 | 320 | 104 | 27 | 90 | 58 | 0 | 0 | 28 |  | 839 | 0 | 330 | 0 | 83 | 0 | 0 | 0 | 4 | 0 | 24 | 65 | 21 | 0 | 0 | 0 | 0 | 32 | 0 | 0 | 0 | 0 | 0 | 43 | 0 | 19 | 0 | 2 | 0 | 0 | 150 | 0 | 0 | 130 | 0 | 172 | 0 | 95 | 0 | 190 | 0 | 390 | 92 | 200 | 94 | 0 | 113 | 0 | 6 | 95 | 450 | 0 | 0 | 0 |  | 7570 | 3639 | 11209 | 4289 | 839 | 1815 | 3272 | 600 | 71 | 84 | 156 | 83 | 0 | 0
14:00 | 0 | 0 | 0 | 0 | 300 | 100 | 0 | 0 | 273 |  | 0 | 300 | 140 | 100 | 0 | 55 | 211 | 0 | 150 | 70 | 102 | 32 | 10 | 0 | 0 | 0 | 54 | 55 | 35 | 22 | 25 | 28 | 33 | 25 | 16 | 0 | 35 | 35 | 0 | 0 | 21 | 151 | 0 | 120 | 0 |  | 9 | 0 | 0 | 92 | 12 | 50 | 20 | 4 | 135 | 0 | 0 | 290 | 290 | 190 | 8 | 0 | 26 | 47 | 0 | 0 | 0 | 0 | 52 | 20 | 11 | 33 | 20 | 154 | 113 | 24 | 0 | 2 | 41 | 43 | 22 | 0 | 110 | 312 | 31 | 74 | 0 | 163 | 18 | 0 | 7 | 300 | 16 | 8 | 0 | 200 | 0 | 0 | 176 | 0 | 142 | 16 | 100 | 172 | 0 | 316 | 115 | 70 | 0 | 4 | 89 | 54 | 0 | 34 | 113 | 100 | 320 | 104 | 45 | 95 | 58 | 0 | 0 | 17 |  | 839 | 0 | 325 | 0 | 49 | 0 | 0 | 0 | 4 | 0 | 24 | 64 | 21 | 0 | 0 | 0 | 0 | 50 | 0 | 0 | 0 | 0 | 0 | 43 | 0 | 19 | 0 | 2 | 10 | 0 | 150 | 0 | 0 | 135 | 0 | 174 | 0 | 95 | 1 | 200 | 0 | 392 | 74 | 200 | 94 | 0 | 113 | 0 | 6 | 95 | 470 | 0 | 0 | 0 |  | 7585 | 3649 | 11234 | 4381 | 839 | 1772 | 3212 | 630 | 70 | 86 | 154 | 90 | 0 | 81.14
15:00 | 0 | 0 | 0 | 0 | 300 | 100 | 0 | 0 | 264 |  | 0 | 300 | 220 | 92 | 0 | 55 | 208 | 0 | 120 | 90 | 102 | 64 | 26 | 0 | 0 | 0 | 54 | 55 | 35 | 22 | 25 | 28 | 33 | 25 | 25 | 0 | 35 | 35 | 0 | 0 | 25 | 151 | 0 | 120 | 0 |  | 8 | 0 | 0 | 92 | 20 | 50 | 20 | 2 | 135 | 0 | 0 | 280 | 275 | 200 | 8 | 0 | 26 | 44 | 0 | 0 | 0 | 0 | 52 | 20 | 11 | 33 | 20 | 168 | 120 | 24 | 0 | 1 | 42 | 43 | 50 | 0 | 110 | 325 | 31 | 72 | 0 | 164 | 18 | 0 | 8 | 290 | 16 | 8 | 0 | 220 | 0 | 0 | 177 | 0 | 149 | 12 | 100 | 172 | 0 | 317 | 115 | 90 | 0 | 3 | 123 | 54 | 0 | 70 | 113 | 100 | 320 | 104 | 31 | 162 | 57 | 0 | 0 | 18 |  | 839 | 0 | 315 | 0 | 49 | 0 | 0 | 0 | 3 | 0 | 32 | 62 | 24 | 16 | 0 | 0 | 0 | 50 | 0 | 0 | 0 | 0 | 0 | 43 | 0 | 18 | 0 | 2 | 52 | 0 | 150 | 0 | 0 | 135 | 0 | 200 | 0 | 95 | 30 | 200 | 0 | 370 | 72 | 200 | 110 | 0 | 113 | 0 | 5 | 95 | 520 | 0 | 0 | 0 |  | 7902 | 3800 | 11702 | 4370 | 839 | 1755 | 3591 | 722 | 70 | 117 | 168 | 70 | 0 | 81.13
16:00 | 0 | 0 | 0 | 0 | 300 | 102 | 0 | 0 | 266 |  | 0 | 300 | 225 | 75 | 0 | 55 | 212 | 0 | 70 | 80 | 64 | 64 | 40 | 0 | 0 | 0 | 54 | 55 | 35 | 0 | 25 | 28 | 33 | 25 | 42 | 0 | 34 | 35 | 0 | 0 | 25 | 151 | 0 | 120 | 0 |  | 0 | 0 | 0 | 50 | 50 | 50 | 20 | 2 | 135 | 0 | 0 | 290 | 290 | 205 | 8 | 0 | 26 | 43 | 0 | 0 | 0 | 0 | 52 | 20 | 11 | 33 | 20 | 162 | 118 | 32 | 0 | 1 | 41 | 42 | 47 | 0 | 110 | 325 | 31 | 74 | 0 | 163 | 18 | 0 | 8 | 310 | 16 | 8 | 0 | 270 | 0 | 0 | 178 | 0 | 149 | 7 | 100 | 170 | 0 | 316 | 115 | 105 | 0 | 2 | 71 | 54 | 0 | 70 | 113 | 100 | 350 | 104 | 9 | 162 | 58 | 0 | 0 | 11 |  | 838 | 0 | 310 | 0 | 49 | 0 | 0 | 0 | 3 | 0 | 32 | 63 | 23 | 16 | 0 | 0 | 0 | 50 | 5 | 58 | 0 | 0 | 0 | 43 | 0 | 18 | 0 | 2 | 79 | 0 | 150 | 0 | 0 | 115 | 0 | 174 | 0 | 94 | 30 | 200 | 0 | 350 | 92 | 200 | 113 | 0 | 113 | 0 | 3 | 95 | 500 | 0 | 0 | 0 |  | 7840 | 3818 | 11658 | 4306 | 838 | 1755 | 3586 | 729 | 69 | 180 | 162 | 33 | 0 | 81.12
17:00 | 0 | 0 | 0 | 0 | 300 | 102 | 0 | 0 | 268 |  | 0 | 250 | 217 | 65 | 0 | 55 | 170 | 0 | 71 | 60 | 64 | 82 | 10 | 0 | 0 | 0 | 54 | 17 | 35 | 0 | 25 | 28 | 33 | 25 | 50 | 0 | 35 | 35 | 0 | 0 | 25 | 151 | 0 | 120 | 0 |  | 6 | 0 | 0 | 50 | 51 | 50 | 20 | 5 | 135 | 0 | 0 | 260 | 265 | 207 | 8 | 0 | 26 | 41 | 0 | 0 | 0 | 0 | 52 | 21 | 11 | 33 | 20 | 154 | 134 | 57 | 0 | 0 | 42 | 42 | 47 | 0 | 110 | 308 | 31 | 75 | 0 | 163 | 18 | 0 | 8 | 315 | 16 | 8 | 0 | 275 | 0 | 0 | 178 | 0 | 149 | 2 | 100 | 172 | 0 | 316 | 115 | 105 | 0 | 0 | 71 | 38 | 0 | 34 | 113 | 100 | 320 | 104 | 8 | 126 | 58 | 0 | 0 | 5 |  | 839 | 0 | 310 | 0 | 83 | 0 | 0 | 0 | 3 | 0 | 0 | 63 | 21 | 16 | 0 | 0 | 0 | 50 | 5 | 70 | 0 | 0 | 10 | 16 | 33 | 19 | 0 | 5 | 79 | 0 | 150 | 0 | 0 | 111 | 0 | 160 | 0 | 93 | 0 | 170 | 0 | 339 | 91 | 200 | 113 | 0 | 106 | 0 | 2 | 95 | 470 | 0 | 0 | 0 |  | 7525 | 3722 | 11247 | 4138 | 839 | 1701 | 3376 | 699 | 70 | 253 | 154 | 17 | 0 | 81.11
18:00 | 0 | 0 | 0 | 0 | 300 | 80 | 0 | 0 | 268 |  | 0 | 280 | 220 | 65 | 0 | 55 | 170 | 0 | 68 | 60 | 64 | 82 | 25 | 0 | 0 | 0 | 54 | 35 | 35 | 22 | 25 | 28 | 33 | 25 | 50 | 0 | 35 | 35 | 0 | 0 | 25 | 152 | 0 | 80 | 0 |  | 12 | 0 | 17 | 50 | 51 | 50 | 20 | 4 | 80 | 0 | 0 | 260 | 265 | 190 | 8 | 0 | 26 | 44 | 0 | 0 | 0 | 0 | 52 | 21 | 0 | 33 | 20 | 144 | 136 | 57 | 0 | 0 | 42 | 42 | 11 | 0 | 110 | 308 | 31 | 20 | 0 | 163 | 18 | 0 | 8 | 290 | 16 | 11 | 0 | 265 | 0 | 0 | 178 | 0 | 149 | 0 | 100 | 172 | 0 | 316 | 115 | 105 | 0 | 0 | 52 | 42 | 0 | 17 | 113 | 100 | 321 | 104 | 1 | 126 | 58 | 0 | 0 | 0 |  | 840 | 0 | 325 | 0 | 83 | 0 | 0 | 0 | 3 | 0 | 0 | 64 | 21 | 16 | 0 | 0 | 0 | 50 | 42 | 90 | 0 | 0 | 29 | 16 | 33 | 21 | 0 | 5 | 78 | 0 | 150 | 0 | 0 | 80 | 0 | 152 | 0 | 96 | 0 | 140 | 0 | 328 | 81 | 0 | 113 | 0 | 107 | 0 | 0 | 95 | 430 | 0 | 0 | 8 |  | 7315 | 3496 | 10811 | 3988 | 840 | 1589 | 3175 | 658 | 70 | 346 | 144 | 1 | 0 | 81.1
18:30 | 0 | 0 | 0 | 0 | 0 | 0 | 0 | 0 | 0 |  | 0 | 0 | 0 | 0 | 0 | 0 | 0 | 0 | 0 | 0 | 0 | 0 | 0 | 0 | 0 | 0 | 0 | 0 | 0 | 0 | 0 | 0 | 0 | 0 | 0 | 0 | 0 | 0 | 0 | 0 | 0 | 0 | 0 | 0 | 0 |  | 0 | 0 | 0 | 0 | 0 | 0 | 0 | 0 | 0 | 0 | 0 | 0 | 0 | 0 | 0 | 0 | 0 | 0 | 0 | 0 | 0 | 0 | 0 | 0 | 0 | 0 | 0 | 0 | 0 | 0 | 0 | 0 | 0 | 0 | 0 | 0 | 0 | 0 | 0 | 0 | 0 | 0 | 0 | 0 | 0 | 0 | 0 | 0 | 0 | 0 | 0 | 0 | 0 | 0 | 0 | 0 | 0 | 0 | 0 | 0 | 0 | 0 | 0 | 0 | 0 | 0 | 0 | 0 | 0 | 0 | 0 | 0 | 0 | 0 | 0 | 0 | 0 | 0 |  | 0 | 0 | 0 | 0 | 0 | 0 | 0 | 0 | 0 | 0 | 0 | 0 | 0 | 0 | 0 | 0 | 0 | 0 | 0 | 0 | 0 | 0 | 0 | 0 | 0 | 0 | 0 | 0 | 0 | 0 | 0 | 0 | 0 | 0 | 0 | 0 | 0 | 0 | 0 | 0 | 0 | 0 | 0 | 0 | 0 | 0 | 0 | 0 | 0 | 0 | 0 | 0 | 0 | 0 |  | 0 | 0 | 0 | 0 | 0 | 0 | 0 | 0 | 0 | 0 | 0 | 0 | 0 | 0
19:00 | 0 | 0 | 0 | 0 | 300 | 98 | 0 | 0 | 268 |  | 0 | 280 | 225 | 83 | 0 | 55 | 218 | 0 | 170 | 80 | 85 | 150 | 75 | 0 | 0 | 0 | 54 | 55 | 35 | 0 | 25 | 20 | 33 | 25 | 51 | 0 | 33 | 35 | 0 | 0 | 25 | 151 | 0 | 130 | 0 |  | 15 | 0 | 83 | 100 | 86 | 50 | 20 | 5 | 100 | 0 | 0 | 300 | 275 | 212 | 8 | 0 | 26 | 45 | 0 | 0 | 0 | 50 | 52 | 22 | 0 | 33 | 20 | 170 | 136 | 57 | 17 | 0 | 42 | 43 | 50 | 0 | 163 | 326 | 32 | 78 | 0 | 163 | 18 | 0 | 9 | 300 | 16 | 11 | 146 | 265 | 100 | 100 | 180 | 99 | 149 | 0 | 100 | 172 | 0 | 316 | 115 | 105 | 0 | 0 | 123 | 54 | 0 | 114 | 113 | 100 | 320 | 104 | 0 | 148 | 58 | 0 | 0 | 0 |  | 840 | 0 | 325 | 0 | 99 | 0 | 0 | 0 | 15 | 6 | 32 | 60 | 34 | 96 | 0 | 0 | 0 | 50 | 36 | 98 | 0 | 0 | 31 | 43 | 33 | 0 | 0 | 8 | 75 | 0 | 150 | 0 | 0 | 115 | 0 | 174 | 0 | 94 | 67 | 170 | 0 | 366 | 91 | 50 | 113 | 0 | 0 | 0 | 0 | 113 | 470 | 0 | 0 | 17 |  | 8873 | 3871 | 12744 | 4372 | 840 | 1798 | 4249 | 695 | 68 | 552 | 170 | 0 | 0 | 81.07
19:30 | 0 | 0 | 0 | 0 | 300 | 102 | 0 | 0 | 263 |  | 0 | 250 | 225 | 100 | 0 | 55 | 218 | 0 | 170 | 100 | 102 | 150 | 72 | 0 | 0 | 0 | 54 | 55 | 50 | 0 | 25 | 29 | 33 | 25 | 51 | 0 | 39 | 35 | 0 | 0 | 25 | 151 | 0 | 130 | 0 |  | 24 | 0 | 83 | 100 | 97 | 50 | 20 | 8 | 135 | 0 | 0 | 310 | 275 | 212 | 8 | 0 | 26 | 45 | 0 | 0 | 0 | 50 | 52 | 22 | 5 | 33 | 20 | 170 | 139 | 57 | 17 | 0 | 42 | 43 | 52 | 0 | 163 | 323 | 32 | 78 | 0 | 164 | 18 | 0 | 9 | 285 | 16 | 11 | 150 | 265 | 55 | 50 | 182 | 103 | 149 | 0 | 100 | 172 | 0 | 316 | 115 | 105 | 0 | 0 | 140 | 54 | 0 | 114 | 113 | 100 | 320 | 104 | 0 | 162 | 58 | 0 | 36 | 0 |  | 840 | 0 | 320 | 0 | 99 | 0 | 0 | 0 | 17 | 6 | 33 | 67 | 34 | 96 | 0 | 0 | 0 | 50 | 40 | 98 | 0 | 0 | 31 | 43 | 34 | 18 | 0 | 8 | 75 | 0 | 149 | 0 | 0 | 144 | 0 | 203 | 0 | 95 | 100 | 198 | 0 | 373 | 92 | 20 | 113 | 0 | 0 | 0 | 0 | 113 | 570 | 0 | 0 | 17 |  | 8966 | 4096 | 13062 | 4520 | 840 | 1783 | 4322 | 794 | 74 | 559 | 170 | 0 | 0 | 0
20:00 | 0 | 0 | 0 | 0 | 300 | 104 | 0 | 0 | 255 |  | 0 | 250 | 220 | 100 | 0 | 55 | 215 | 0 | 179 | 100 | 102 | 150 | 72 | 0 | 0 | 0 | 54 | 55 | 55 | 16 | 25 | 29 | 33 | 25 | 51 | 0 | 38 | 35 | 0 | 0 | 25 | 151 | 0 | 130 | 0 |  | 24 | 0 | 83 | 88 | 97 | 50 | 20 | 19 | 135 | 0 | 0 | 310 | 275 | 212 | 8 | 0 | 26 | 46 | 0 | 0 | 0 | 50 | 52 | 22 | 5 | 33 | 20 | 172 | 136 | 57 | 17 | 0 | 41 | 43 | 52 | 0 | 163 | 330 | 32 | 78 | 0 | 164 | 18 | 0 | 9 | 280 | 16 | 11 | 150 | 267 | 54 | 50 | 183 | 102 | 149 | 0 | 100 | 172 | 0 | 316 | 115 | 105 | 0 | 0 | 140 | 54 | 0 | 114 | 113 | 100 | 320 | 104 | 0 | 162 | 58 | 0 | 26 | 0 |  | 840 | 0 | 315 | 0 | 99 | 0 | 0 | 0 | 20 | 6 | 32 | 67 | 34 | 110 | 0 | 0 | 0 | 50 | 44 | 98 | 0 | 0 | 31 | 43 | 33 | 22 | 0 | 8 | 76 | 0 | 150 | 0 | 0 | 144 | 0 | 204 | 0 | 97 | 100 | 203 | 0 | 401 | 93 | 0 | 113 | 0 | 0 | 0 | 0 | 113 | 580 | 0 | 0 | 35 |  | 8972 | 4161 | 13133 | 4546 | 840 | 1818 | 4313 | 806 | 73 | 565 | 172 | 0 | 0 | 81.08
21:00 | 0 | 0 | 0 | 0 | 300 | 104 | 0 | 0 | 240 |  | 0 | 250 | 270 | 100 | 0 | 55 | 217 | 0 | 180 | 100 | 102 | 150 | 72 | 0 | 0 | 0 | 54 | 55 | 55 | 22 | 25 | 20 | 33 | 25 | 51 | 0 | 0 | 35 | 0 | 0 | 25 | 152 | 0 | 130 | 0 |  | 24 | 0 | 83 | 100 | 94 | 50 | 20 | 24 | 135 | 0 | 0 | 310 | 295 | 212 | 8 | 0 | 26 | 47 | 0 | 0 | 0 | 50 | 52 | 22 | 5 | 33 | 20 | 172 | 138 | 57 | 17 | 0 | 43 | 43 | 52 | 0 | 163 | 328 | 32 | 78 | 0 | 163 | 18 | 0 | 9 | 305 | 16 | 11 | 200 | 265 | 156 | 100 | 193 | 104 | 149 | 0 | 100 | 172 | 0 | 316 | 115 | 105 | 0 | 0 | 160 | 54 | 0 | 114 | 113 | 100 | 320 | 104 | 0 | 162 | 58 | 0 | 37 | 0 |  | 722 | 0 | 300 | 0 | 99 | 0 | 0 | 0 | 19 | 0 | 32 | 68 | 34 | 110 | 0 | 0 | 0 | 50 | 44 | 100 | 0 | 0 | 30 | 43 | 33 | 21 | 0 | 11 | 76 | 0 | 150 | 0 | 0 | 144 | 0 | 202 | 0 | 96 | 100 | 208 | 0 | 390 | 93 | 0 | 113 | 0 | 67 | 0 | 0 | 113 | 600 | 0 | 0 | 35 |  | 9274 | 4103 | 13377 | 4560 | 722 | 1821 | 4682 | 826 | 35 | 559 | 172 | 0 | 0 | 81.07
22:00 | 0 | 0 | 0 | 0 | 300 | 104 | 0 | 0 | 240 |  | 0 | 250 | 260 | 100 | 0 | 55 | 216 | 0 | 173 | 100 | 102 | 150 | 73 | 0 | 0 | 0 | 54 | 55 | 55 | 22 | 25 | 27 | 33 | 25 | 51 | 0 | 0 | 70 | 0 | 0 | 25 | 152 | 0 | 130 | 0 |  | 24 | 0 | 83 | 88 | 91 | 50 | 20 | 34 | 135 | 0 | 0 | 310 | 295 | 212 | 8 | 0 | 26 | 49 | 0 | 0 | 0 | 50 | 52 | 22 | 5 | 25 | 20 | 156 | 129 | 57 | 17 | 0 | 43 | 43 | 52 | 0 | 130 | 324 | 32 | 78 | 0 | 163 | 18 | 0 | 9 | 290 | 16 | 11 | 200 | 269 | 103 | 100 | 193 | 103 | 149 | 0 | 100 | 172 | 0 | 316 | 115 | 105 | 0 | 0 | 160 | 54 | 0 | 114 | 113 | 100 | 320 | 104 | 0 | 162 | 57 | 0 | 37 | 0 |  | 722 | 0 | 275 | 0 | 99 | 0 | 0 | 0 | 19 | 0 | 32 | 67 | 34 | 110 | 0 | 0 | 0 | 50 | 41 | 100 | 0 | 0 | 30 | 43 | 33 | 0 | 0 | 11 | 76 | 0 | 150 | 0 | 0 | 144 | 0 | 200 | 0 | 95 | 100 | 205 | 0 | 396 | 93 | 0 | 113 | 0 | 76 | 0 | 0 | 113 | 600 | 0 | 0 | 35 |  | 9160 | 4062 | 13222 | 4507 | 722 | 1769 | 4616 | 826 | 70 | 556 | 156 | 0 | 0 | 81.06
23:00 | 0 | 0 | 0 | 0 | 300 | 104 | 0 | 0 | 240 |  | 0 | 250 | 285 | 100 | 0 | 55 | 217 | 0 | 175 | 100 | 102 | 150 | 72 | 0 | 0 | 0 | 54 | 55 | 55 | 22 | 25 | 27 | 33 | 25 | 51 | 0 | 0 | 70 | 0 | 0 | 25 | 152 | 0 | 130 | 0 |  | 24 | 0 | 83 | 80 | 91 | 50 | 20 | 35 | 135 | 0 | 0 | 320 | 305 | 199 | 8 | 0 | 26 | 50 | 0 | 0 | 0 | 50 | 52 | 22 | 5 | 33 | 20 | 170 | 132 | 57 | 17 | 0 | 43 | 43 | 52 | 0 | 130 | 332 | 32 | 78 | 0 | 163 | 18 | 0 | 9 | 290 | 16 | 11 | 120 | 283 | 0 | 0 | 183 | 53 | 149 | 0 | 100 | 172 | 0 | 341 | 115 | 105 | 0 | 0 | 162 | 54 | 0 | 114 | 113 | 100 | 350 | 104 | 0 | 162 | 56 | 0 | 36 | 0 |  | 722 | 0 | 265 | 0 | 99 | 0 | 0 | 0 | 18 | 0 | 32 | 67 | 34 | 110 | 0 | 0 | 0 | 50 | 41 | 100 | 0 | 0 | 30 | 43 | 32 | 5 | 0 | 8 | 75 | 0 | 150 | 0 | 0 | 144 | 0 | 198 | 0 | 94 | 100 | 206 | 0 | 426 | 93 | 0 | 113 | 0 | 87 | 0 | 0 | 113 | 600 | 0 | 0 | 35 |  | 8947 | 4090 | 13037 | 4577 | 722 | 1805 | 4314 | 825 | 70 | 554 | 170 | 0 | 0 | 81.05
24:00 | 0 | 0 | 0 | 0 | 300 | 103 | 0 | 0 | 252 |  | 0 | 240 | 280 | 96 | 0 | 55 | 217 | 0 | 185 | 100 | 102 | 150 | 73 | 0 | 0 | 0 | 54 | 55 | 55 | 22 | 25 | 30 | 33 | 25 | 51 | 0 | 0 | 70 | 0 | 0 | 25 | 152 | 0 | 130 | 0 |  | 24 | 0 | 83 | 0 | 91 | 50 | 20 | 36 | 110 | 0 | 0 | 330 | 300 | 205 | 8 | 0 | 26 | 50 | 0 | 0 | 0 | 50 | 52 | 22 | 5 | 33 | 20 | 164 | 137 | 57 | 17 | 0 | 43 | 43 | 53 | 0 | 130 | 328 | 32 | 78 | 0 | 163 | 18 | 0 | 9 | 320 | 16 | 11 | 0 | 283 | 0 | 0 | 175 | 26 | 149 | 0 | 100 | 172 | 0 | 340 | 109 | 105 | 0 | 0 | 162 | 54 | 0 | 114 | 113 | 100 | 350 | 104 | 0 | 162 | 56 | 0 | 37 | 0 |  | 722 | 0 | 260 | 0 | 99 | 0 | 0 | 0 | 18 | 0 | 33 | 67 | 34 | 110 | 0 | 0 | 0 | 50 | 41 | 100 | 0 | 0 | 30 | 43 | 32 | 21 | 0 | 5 | 75 | 0 | 150 | 0 | 0 | 135 | 0 | 195 | 0 | 95 | 100 | 202 | 0 | 422 | 93 | 0 | 113 | 0 | 99 | 0 | 0 | 113 | 590 | 0 | 0 | 35 |  | 8725 | 4082 | 12807 | 4552 | 722 | 1851 | 4079 | 815 | 70 | 554 | 164 | 0 | 0 | 81.04
KWH | 0 | 0 | 0 | 0 | 7229836 | 2330318 | 0 | 0 | 6450000 |  | 0 | 6620850 | 2912553 | 1676160 | 0 | 1267118 | 3978584 | 0 | 2392000 | 1943040 | 1817856 | 1669440 | 754893 | 0 | 0 | 0 | 1312200 | 1233979 | 1152726 | 368280 | 600000 | 617400 | 743500 | 624000 | 591360 | 0 | 689978 | 908000 | 0 | 0 | 548418 | 3569124 | 0 | 2943918 | 0 |  | 268800 | 0 | 801479 | 1950360 | 889920 | 1084320 | 466896 | 443040 | 3193178 | 0 | 0 | 7535500 | 7117000 | 4876000 | 217454 | 476420 | 582480 | 1154880 | 0 | 0 | 0 | 247096 | 886157 | 491544 | 172260 | 774100 | 499240 | 3546240 | 3251240 | 791040 | 262583 | 13550 | 1002000 | 1015200 | 884400 | 0 | 3402327 | 7374000 | 764544 | 1774080 | 0 | 4301900 | 409000 | 0 | 189000 | 7305000 | 370248 | 208500 | 824256 | 4062217 | 374190 | 323254 | 4329600 | 485236 | 3595680 | 126630 | 2407680 | 4149600 | 0 | 8048000 | 2403600 | 1500000 | 0 | 31920 | 1876800 | 1257439 | 48509 | 1003200 | 2838360 | 2389440 | 7991500 | 2507520 | 306420 | 3394080 | 1377491 | 0 | 323280 | 202925 |  | 19823272 | 0 | 7785216 | 0 | 1832640 | 0 | 0 | 0 | 159360 | 9344 | 466500 | 1587000 | 643593 | 1122144 | 0 | 0 | 0 | 597088 | 872279 | 798560 | 0 | 0 | 203960 | 859200 | 263984 | 423120 | 0 | 67770 | 672436 | 0 | 3669100 | 0 | 0 | 2935300 | 0 | 4577691 | 0 | 2177632 | 1084800 | 5020309 | 0 | 8970000 | 1966560 | 1686109 | 2585472 | 0 | 2183040 | 0 | 44739 | 2201184 | 13088300 | 0 | 0 | 350400 |  | 186117334 | 90728102 | 276845436 | 106223261 | 19823272 | 42985694 | 78890381 | 17429836 | 1597978 | 5622590 | 3546240 | 726184 | 0
Fuel Cost | 0 | 0 | 0 | 0 | 8025117.96 | 3076019.76 | 0 | 0 | 6643500 |  | 0 | 7216726.5 | 3232933.83 | 12722054.4 | 0 | 10719818.28 | 4137727.36 | 0 | 4138160 | 14631091.2 | 16578846.72 | 16427289.6 | 6960113.46 | 0 | 0 | 0 | 9579060 | 9538657.67 | 11365878.36 | 276210 | 450000 | 0 | 0 | 0 | 5718451.2 | 0 | 186294.06 | 245160 | 0 | 0 | 5094803.22 | 3890345.16 | 0 | 5004660.6 | 0 |  | 0 | 0 | 7774346.3 | 18625938 | 7742304 | 8587814.4 | 588288.96 | 1315828.8 | 4725903.44 | 0 | 0 | 5576270 | 7117000 | 4485920 | 280515.66 | 547883 | 658202.4 | 1616832 | 0 | 0 | 0 | 2495669.6 | 8462799.35 | 624260.88 | 129195 | 1354675 | 374430 | 26596800 | 3446314.4 | 7182643.2 | 333480.41 | 215987 | 1643280 | 1624320 | 1574232 | 0 | 3878652.78 | 7668960 | 1506151.68 | 3388492.8 | 0 | 7442287 | 895710 | 0 | 385560 | 7378050 | 277686 | 158460 | 14020594.56 | 30710360.52 | 6353746.2 | 5404806.88 | 22513920 | 8113145.92 | 35381491.2 | 1480304.7 | 19622592 | 45023160 | 0 | 7484640 | 21920832 | 14175000 | 0 | 0 | 14188608 | 10952293.69 | 426394.11 | 10011936 | 24324745.2 | 15913670.4 | 0 | 0 | 0 | 0 | 0 | 0 | 0 | 0 |  | 114182046.72 | 0 | 8174476.8 | 0 | 14404550.4 | 0 | 0 | 0 | 1671686.4 | 97925.12 | 4860930 | 1793310 | 997569.15 | 10952125.44 | 0 | 0 | 0 | 5875345.92 | 8862354.64 | 7067256 | 0 | 0 | 1976372.4 | 8325648 | 2560644.8 | 812390.4 | 0 | 51301.89 | 4054789.08 | 0 | 19886522 | 0 | 0 | 3434301 | 0 | 6042552.12 | 0 | 3266448 | 18452448 | 5873761.53 | 0 | 8880300 | 20530886.4 | 28680714.09 | 24536129.28 | 0 | 16940390.4 | 0 | 494365.95 | 16266749.76 | 57457637 | 0 | 0 | 0 |  | 632562304.78 | 427463928.69 | 1060026233.47 | 109955242.59 | 114182046.72 | 50711117.85 | 619751075.74 | 81398948.08 | 431454.06 | 54808890.78 | 26596800 | 2190657.65 | 0
Yesterday Day Peak | 0 | 0 | 0 | 0 | 300 | 100 | 0 | 0 | 213 |  | 0 | 300 | 120 | 96 | 0 | 55 | 209 | 0 | 150 | 92 | 102 | 48 | 10 | 0 | 0 | 0 | 54 | 55 | 35 | 19 | 25 | 28 | 10 | 25 | 20 | 0 | 38 | 35 | 0 | 0 | 17 | 151 | 0 | 130 | 0 |  | 6 | 0 | 0 | 92 | 12 | 45 | 20 | 2 | 135 | 0 | 0 | 280 | 285 | 188 | 8 | 0 | 26 | 48 | 0 | 0 | 0 | 0 | 52 | 21 | 8 | 33 | 20 | 144 | 114 | 16 | 0 | 2 | 41 | 43 | 22 | 0 | 140 | 310 | 31 | 73 | 0 | 164 | 18 | 0 | 7 | 280 | 16 | 8 | 0 | 132 | 0 | 0 | 179 | 0 | 149 | 18 | 100 | 172 | 0 | 315 | 115 | 41 | 0 | 5 | 57 | 54 | 18 | 2 | 113 | 100 | 330 | 104 | 31 | 162 | 58 | 0 | 0 | 27 |  | 837 | 0 | 300 | 0 | 83 | 0 | 0 | 0 | 4 | 0 | 8 | 65 | 21 | 0 | 0 | 0 | 0 | 0 | 0 | 0 | 0 | 0 | 0 | 43 | 0 | 19 | 0 | 2 | 0 | 0 | 150 | 0 | 0 | 92 | 0 | 166 | 0 | 90 | 0 | 166 | 0 | 378 | 74 | 200 | 94 | 0 | 113 | 0 | 6 | 90 | 470 | 0 | 0 | 0 |  | 10900 | DayPeak
Yesterday Evening Peak | 0 | 0 | 0 | 0 | 300 | 104 | 0 | 0 | 240 | 0 | 0 | 250 | 270 | 100 | 0 | 55 | 217 | 0 | 180 | 100 | 102 | 150 | 72 | 0 | 0 | 0 | 54 | 55 | 55 | 22 | 25 | 20 | 33 | 25 | 51 | 0 | 0 | 35 | 0 | 0 | 25 | 152 | 0 | 130 | 0 | 0 | 24 | 0 | 83 | 100 | 94 | 50 | 20 | 24 | 135 | 0 | 0 | 310 | 295 | 212 | 8 | 0 | 26 | 47 | 0 | 0 | 0 | 50 | 52 | 22 | 5 | 33 | 20 | 172 | 138 | 57 | 17 | 0 | 43 | 43 | 52 | 0 | 163 | 328 | 32 | 78 | 0 | 163 | 18 | 0 | 9 | 305 | 16 | 11 | 200 | 265 | 156 | 100 | 193 | 104 | 149 | 0 | 100 | 172 | 0 | 316 | 115 | 105 | 0 | 0 | 160 | 54 | 0 | 114 | 113 | 100 | 320 | 104 | 0 | 162 | 58 | 0 | 37 | 0 |  | 722 | 0 | 300 | 0 | 99 | 0 | 0 | 0 | 19 | 0 | 32 | 68 | 34 | 110 | 0 | 0 | 0 | 50 | 44 | 100 | 0 | 0 | 30 | 43 | 33 | 21 | 0 | 11 | 76 | 0 | 150 | 0 | 0 | 144 | 0 | 202 | 0 | 96 | 100 | 208 | 0 | 390 | 93 | 0 | 113 | 0 | 67 | 0 | 0 | 113 | 600 | 0 | 0 | 35 |  | 13377 | EvPeak
Forecast for Evening | 0 | 0 | 0 | 0 | 300 | 103 | 0 | 0 | 260 | 0 | 0 | 300 | 305 | 100 | 0 | 55 | 220 | 0 | 200 | 100 | 100 | 149 | 100 | 0 | 0 | 0 | 54 | 55 | 55 | 22 | 25 | 33 | 33 | 25 | 52 | 0 | 0 | 70 | 0 | 0 | 25 | 151 | 0 | 130 | 0 | 0 | 22 |  | 85 | 100 | 100 | 50 | 22 | 20 | 135 | 0 | 0 | 360 | 300 | 225 | 8 | 0 | 26 | 50 | 0 | 0 | 0 | 50 | 52 | 22 | 11 | 33 | 20 | 168 | 135 | 56 | 17 | 0 | 42 | 43 | 51 | 0 | 110 | 330 | 33 | 78 | 0 | 220 | 18 | 0 | 10 | 341 | 16 | 11 | 200 | 300 | 300 | 100 | 200 | 100 | 149 | 0 | 100 | 170 | 0 | 400 | 115 | 105 | 100 | 0 | 300 | 54 | 110 | 114 | 113 | 100 | 400 | 104 | 0 | 162 | 60 | 0 | 36 |  |  | 856 | 16 | 400 | 0 | 99 | 220 | 0 | 0 | 20 | 60 | 33 | 70 | 33 | 110 | 0 | 0 | 0 | 50 | 35 | 100 | 0 | 0 | 31 | 43 | 33 | 22 | 0 | 11 | 70 | 0 | 150 | 10 | 0 | 100 | 0 | 200 | 0 | 95 | 100 | 200 | 0 | 400 | 92 | 200 | 113 | 100 | 113 | 0 | 0 | 113 | 622 | 0 |  | 150
Forecast for Day | 0 | 0 | 0 | 0 | 300 | 103 | 0 | 0 | 250 | 0 | 0 | 300 | 305 | 100 | 0 | 55 | 220 | 0 | 200 | 100 | 100 | 149 | 100 | 0 | 0 | 0 | 54 | 55 | 55 | 22 | 25 | 33 | 33 | 25 | 52 | 0 | 0 | 70 | 0 | 0 | 25 | 151 | 0 | 130 | 0 | 0 | 22 |  | 82 | 100 | 100 | 50 | 22 | 10 | 135 | 0 | 0 | 360 | 300 | 225 | 8 | 0 | 26 | 50 | 0 | 0 | 0 | 0 | 52 | 22 | 11 | 33 | 20 | 150 | 135 | 56 | 17 | 1.6 | 42 | 43 | 51 | 0 | 110 | 330 | 33 | 75 | 0 | 200 | 18 | 0 | 10 | 341 | 16 | 11 | 100 | 300 | 100 | 50 | 200 | 100 | 149 | 20 | 100 | 170 | 0 | 400 | 115 | 105 | 50 | 5 | 300 | 54 | 110 | 114 | 113 | 100 | 400 | 104 | 50 | 162 | 60 | 0 | 36 | 30 |  | 856 | 0 | 400 | 0 | 83 | 0 | 0 | 0 | 20 | 60 | 32 | 70 | 33 | 110 | 0 | 0 | 0 | 50 | 35 | 100 | 0 | 0 | 30 | 43 | 0 | 22 | 0 | 11 | 70 | 0 | 150 | 10 | 0 | 100 | 0 | 180 | 0 | 95 | 50 | 200 | 0 | 400 | 92 | 100 | 113 | 100 | 113 | 0 | 8 | 113 | 622 | 0 |  | 150
Generation at 08:00(Today) | 0 | 0 | 0 | 0 | 300 | 103 | 0 | 0 | 228 | 0 | 0 | 260 | 250 | 47 | 0 | 55 | 224 | 0 | 95 | 76 | 50 | 32 | 0 | 0 | 0 | 0 | 54 | 55 | 55 | 0 | 25 | 30 | 28 |  | 0 | 0 | 0 | 70 | 0 | 0 | 25 | 41 | 0 | 130 | 0 | 0 | 24 | 0 | 0 | 0 | 0 | 25 | 20 | 4 | 90 | 0 | 0 | 310 | 285 | 202 | 8 | 0 | 26 | 50 | 0 | 0 | 0 | 0 | 8 | 22 | 2 | 33 | 21 | 120 | 132 | 40 | 17 | 1 | 43 | 43 | 52 | 0 | 110 | 328 | 33 | 75 | 0 | 163 | 18 | 0 | 0 | 290 | 8 | 5 | 0 | 45 | 0 | 0 | 163 | 0 | 149 | 9 | 100 | 170 | 0 | 401 | 65 | 17 | 0 | 1 | 32 | 54 | 0 | 0 | 110 | 100 | 320 | 104 | 20 | 124 | 57 | 0 | 0 | 11 | 0 | 808 | 0 | 290 | 0 | 83 | 0 | 0 | 0 | 4 | 0 | 0 | 65 | 20 | 0 | 0 | 0 | 0 | 0 | 6 | 0 | 0 | 0 | 0 | 43 | 0 | 22 | 0 | 8 | 71 | 0 | 150 | 0 | 0 | 0 | 0 | 221 | 0 | 52 | 0 | 140 | 0 | 329 | 92 | 0 | 113 | 0 | 104 | 0 | 2 | 113 | 490 | 4 | 0 | 0 | 0
199
| Minimum Generation |  | 9921 | 6:00
| Highest Generation |  | 13377 | 21:00
| Day Peak Generation |  | 10900 | 12:00
| Evening Peak Generation |  | 13377 | 21:00
| HVDC Max Flow |  | 840 | 7:00
| HVDC EvPeak Flow |  | 722 | 21:00
| Load factor L.F |  | 86.23%

## P1
POWER GRID COMPANY OF BANGLADESH LTD.
|  |  | NATIONAL LOAD DESPATCH CENTER |  |  |  |  | QF-LDC-08
|  |  | DAILY REPORT |  |  |  |  | Page -1
[6 empty] | Reporting Date : | 2021-04-13
Till now the maximum generation is : - |  |  | 13377 MW | 21:00 | Hrs on | M90
The Summary of Yesterday's |  | 2021-04-12 | Generation & Demand |  | Today's Actual Min Gen. & Probable Gen. & Demand
Day Peak Generation : |  | 10900 | MW Hour : | 12:00 | Min. Gen. at | 7:00 | 10030 | MW
Evening Peak Generation : |  | 13377 | MW Hour : | 21:00 | Available Max Generation : |  | 15354 | MW
E.P. Demand (at gen end) : |  | 13377 | MW Hour : | 21:00 | Max Demand (Evening) : |  | 13300 | MW
Maximum Generation : |  | 13377 | MW Hour : | 21:00 | Reserve(Generation end) |  | 2054 | MW
Total Gen. (MKWH) : |  | 276.8454 | System Load Factor : | 86.23% | Load Shed : |  | 0 | MW
EXPORT / IMPORT THROUGH EAST-WEST INTERCONNECTOR
Export from East grid to West grid :- Maximum |  |  | -296 | MW at | 21:00 | Energy |  | MKWHR.
Import from West grid to East grid :- Maximum |  |  | - | MW at | - | Energy | - | MKWHR.
| Water Level of Kaptai Lake at 6:00 A M on |  | 2021-04-13
Actual : | 80.92 | Ft.(MSL) , | Rule curve : | 85.8 | Ft.( MSL )
Gas Consumed : | Total = | 1197.33 | MMCFD. | Oil Consumed (PDB) :
[6 empty] | HSD : |  | Liter
[6 empty] | FO : |  | Liter
Cost of the Consumed Fuel (PDB+Pvt) : |  | Gas : | 160666360.44
: |  | Coal : | 81398948.08 | Oil : | 674559966.52 | Total : | 916625275.04
Load Shedding & Other Information
Area | Yesterday |  |  |  | Today
|  |  | Estimated Demand (S/S end) |  | Estimated Shedding (S/S end) |  | Rates of Shedding
| MW |  | MW |  |  | MW | (On Estimated Demand)
Dhaka | 0 | 0:00 | 4702.3145 |  |  | 0 | 0%
Chittagong Area | 0 | 0:00 | 1604.5164 |  |  | 0 | 0%
Khulna Area | 0 | 0:00 | 1438.5681 |  |  | 0 | 0%
Rajshahi Area | 0 | 0:00 | 1300.2136 |  |  | 0 | 0%
Cumilla Area | 0 | 0:00 | 1174.7934 |  |  | 0 | 0%
Mymensingh Area | 0 | 0:00 | 948.0305 |  |  | 0 | 0%
Sylhet Area | 0 | 0:00 | 523.054 |  |  | 0 | 0%
Barisal Area | 0 | 0:00 | 243.9061 |  |  | 0 | 0%
Rangpur Area | 0 | 0:00 | 731.2019 |  |  | 0 | 0%
Total | 0 |  | 12666.5985 |  |  | 0
Information of the Generating Units under shut down.
| Planned Shut- Down |  |  | Forced Shut- Down
1) Barapukuria ST: Unit-2
2) Baghabari-71,100 MW
3) Ashuganj-4,5
4) Kaptai-2
5) Raozan #2
6) Siddirganj-335 MW ST
7) Ghorasal-3,4,5
Additional Information of Machines, lines, Interruption / Forced Load shed etc.
a) B.Baria-Ashuganj 132 kV Ckt-1 was under shut down from 08:55 to 10:17 for R/H maintenance.
b) B.Baria-Shahjibazar 132 kV Ckt-1 was under shut down from 10:28 to 11:12 for R/H maintenance.
c) Dohazari-Cox'sbazar 132 kV Ckt-2 was under shut down from 09:28 to 11:47 for tree trimming.
d) Faridpur-Bheramara 132 kV Ckt-2 was under shut down from 09:05 to 09:57 for C/M.
e) Keraniganj 230/132 kV ATR-01 was switched on at 11:10.
f) Meghnaghat-Shyampur 230 kV Ckt-1 was under shut down from 08:24 to 10:27 for C/M.
g) Pabna-Shahjadpur 132 kV Ckt was under shut down from 08:40 to 09:07 for C/M.
h) Savar 132/33 kV T-1 transformer was under shut down from 09:26 to 17:50 for SCADA work.
i) Kishoreganj 132/33 kV T-3,T-4 transformers along with 33 kV Bus were under shut down from 12:02 to |  |  |  |  | About 25 MW power interruption occurred under Kishoreganj S/S area
14:05 for R/H maintenance. |  |  |  |  | from 12:02 to 14:05.
j) Summit Meghnaghat STG synchronized at 09:30.
k) Barapukuria Unit-1 was synchronized at 13:39.
l) Chandpur GT was shut down at 09:38 for low gas pressure.
m) Rajshahi 132/33 kV T-1 transformer was under shut down from 14:33 to 15:40 for R/H maint. at 33 kV feeder.
n) Ishurdi-Ghorashal 230 kV Ckt-1 tripped at 14:49 showing Dist. Z2 at Ishurdi end and was switched on
at 15:04.
o) Savar 132/33 kV T-2 & T-3 tripped at 16:14 showing O/C relay and T-3 was switched on at 16:25 and |  |  |  |  | About 159 MW power interruption occurred under Savar S/S area
T-2 was switched on at 19:58. |  |  |  |  | from 16:14 to 16:25.
p) Aminbazar 132 kV main Bus-1 was under shut down from 14:48 19:59 for C/M.
q) Bogura 132/33 kV T-3 & T-4 transformers tripped at 18:50 showing Inst. O/C relay at 33 kV side due to |  |  |  |  | About 60 MW power interruption occurred under Bogura S/S area
33 kV feeder fault and were switched on at 18:55. |  |  |  |  | from 18:50 to 18:55.
r) Baghabari-Bhangura 132 kV Ckt-1 was switched on at 19:08.
s) Baroirhat-PHP 132 kV Ckt was switched on at 16:24.
t) Juldah S/S-Juldah unit-1 was under shut down from 00:10(13/4/2021) to 08:41 for flashing at P.P. end.
u) Sirajganj unit-1 GT was shut down at 06:08(13/4/2021) for gas shortage.
v) Nutan Bidyut GT-1 was synchronized at 06:30(13/4/2021).
w) Cox'sbazar 132/33 kV T-1 transformer was under shut down from 06:50(13/4/2021) to 08:40 for C/M.
x) Baroaulia-Hathazari 132 kV Ckt-2 was under shut down from 07:10(13/4/2021) to 10:02 for C/M.
y) Goalpara 132/33 kV T-6 transformer was under shut down from 07:31(13/4/2021) to 09:27 for C/M.
z) Aminbazar-Kaliakoir 230 kV Ckt-1 was shut down at 07:41(13/4/2021) for C/M.
aa) Faridpur 132/33 kV T-1 transformer was under shut down from 07:37(13/4/2021) to 09:08 for C/M.

## P2
EVENING PEAK GENERATION AND DAY LONG ENERGY DATA OF POWER STATIONS
| Date : | 2021-04-12 | [5 empty] | Page -2
Sl. |  |  |  |  | Present | Peak | Energy
No. | Name of the Power Stations |  | Producer | Installed Capacity | Capacity | Hour | Generated | Remarks
Generation
|  |  |  | Unit No. X Capacity | MW | MW | MW
| Ghorasal Repowered CCPP Unit-3 |  | PDB | 1*210 | 170 | 0 | 0 | Under maint.
| Ghorasal Repowered CCPP Unit-4 |  | PDB | 1*210 | 180 | 0 | 0 | Under maint.
| Ghorasal TPP Unit-5 |  | PDB | 1*210 | 190 | 0 | 0 | Gas shortage
2 | Ghorasal 365 MW CCPP Unit-7 |  | PDB | 1*243+1*122 | 365 | 300 | 7229836 | Machine problem
3 | Ghorashal 78.5 MW PP(MAX) |  | QRPP | 2*40 | 0 | 0 | 0 | Contract Expired
4 | Ghorashal 108MW PP (Regent) |  | IPP | 34*3.35 | 108 | 104 | 2330318
5 | Haripur GTPP |  | SBU, PDB | 2*32 | 20 | 0 | 0 | Under maint.
6 | Haripur 412 MW CCPP |  | EGCB | 1*273+1*139 | 412 | 0 | 0 | Under S/D due to dust in the gas line.
7 | Haripur 360MW CCPP(HPL) |  | IPP | 1*235+1*125 | 360 | 240 | 6450000 | Gas shortage
8 | Meghnaghat 450 MW CCPP(MPL) |  | IPP | 2*150+1*150 | 450 | 250 | 6620850 | Gas shortage
9 | Meghnaghat 100 MW(IEL) |  | QRPP | 12*8.9 | 100 | 100 | 1676160
10 | Meghnaghat CCPP(Summit) |  | IPP | 2*110+1*110 | 305 | 270 | 2912553 | Gas shortage
11 | Madanganj 102 PP(Summit) |  | QRPP | 6*17 | 0 | 0 | 0 | Contract Expired
12 | Madanganj-55 MW PP(Summit) |  | (IPP) | 3*17.08+1*11.3 | 55 | 55 | 1267118
13 | Keraniganj 100 MW PP (Powerpac) |  | QRPP | 8*13.45 | 100 | 72 | 754893 | Engine problem
14 | Narshingdi 22 MW PP (Doreen) |  | SIPP, REB | 8*2.90 | 22 | 22 | 368280
15 | 210 MW Siddhirgonj TPP |  | PDB | 1*210 | 115 | 0 | 0 | Under maint.
16 | Siddhirgonj 2*120 MW GTPP |  | EGCB | 2*105 | 210 | 180 | 2392000 | Gas shortage
17 | Siddhirganj 100 PP(Dutch Bangla) |  | QRPP | 12*8.9 | 100 | 100 | 1943040
18 | Siddhirganj 335 MW CCPP |  | EGCB | 1*217+118 | 335 | 217 | 3978584 | ST under maint.
19 | Gagnagar 102 MW PP (Digital Power) |  | IPP | 12*8.924 | 102 | 102 | 1817856
20 | Katpotti 52 MW PP (Sinha) |  | IPP | 7*7.9 | 51 | 0 | 0 | Fuel shortage
21 | Kamalaghat 54 MW PP(Banco Energy) |  | IPP | 3*18 | 54 | 54 | 1312200
22 | Kodda 150MW PP |  | BPDB-RPCL | 9*17.06 | 149 | 150 | 1669440
23 | Manikganj 55 MW PP (Northern) |  | IPP | 3*19.3 | 55 | 55 | 1233979
24 | Nababganj 55 MW PP (Southern power ) |  | IPP | 3*19.3 | 55 | 55 | 1152726
25 | Bosila 108MW PP(CLC) |  | IPP | 12*8.775+1*3.5 | 108 | 0 | 0 | Engine problem
26 | Summit Power,(Madhabdi+Ashulia) |  | SIPP,REB | 3*3.67+4*8.73 | 80 | 45 | 1217400 | Engine problem
27 | Maona 33 MW PP(Summit) |  | SIPP,REB | 4*8.73 | 33 | 33 | 743500
28 | Rupganj 33 MW PP(Summit) |  | SIPP,REB | 4*8.73 | 33 | 25 | 624000 | Engine problem
29 | Gazipur 52 MW PP |  | IPP | 6*8.9 | 52 | 51 | 591360
30 | Tongi 80 MW GTPP |  | PDB | 1* 105 | 105 | 0 | 0 | Under maint.
31 | Kodda 300 MW PP Unit-2 (Summit) |  | IPP | 18*17.076 | 300 | 265 | 4062217 | Engine problem
32 | Keranigonj 300 MW PP (APR) |  | IPP | 256*1.4 | 300 | 156 | 374190 | Low demand
33 | Bramhangoan 100 MW PP (Aggreko) |  | IPP | 100 | 100 | 100 | 323254
34 | Aurahati 100MW PP (Aggreko) |  | IPP | 0.85*23+0.95*91 | 100 | 104 | 485236
35 | Kodda 149 MW PP Unit-1 (Summit) |  | IPP | 149 | 149 | 149 | 3595680
36 | Gazipur 100 MW PP |  | RPCL | 100 MW | 105 | 105 | 1500000
37 | Meghnaghat 104 MW PP (OPCL) |  | IPP | 18.5*6 | 104 | 104 | 2507520
38 | Manikgonj 162MW PP(MPGL) |  | IPP | 9*18 | 162 | 162 | 3394080
| Spectra Solar Plant Ltd. |  | IPP | 35 | 35 | 0 | 202925
| Dhaka area Total |  |  |  | 5829 | 3625 | 64731195
39 | Chattogram TPP-1 |  | PDB | 1*210 | 180 | 0 | 0 | Gas shortage.
| Chattogram TPP-2 |  | PDB | 1*210 | 180 | 0 | 0 | Gas shortage
40 | Raozan 25 MW PP |  | IPP | 3*8.9 | 25 | 25 | 548418
41 | Teknaf 20MW PP (Solartech) |  | Teknaf Solartech Energy Ltd. | 20 | 20 | 0 | 126630
42 | Patenga 50MW PP (Baraka) |  | IPP | 8*6.98 | 50 | 50 | 1084320
43 | Kaptai Hydro: Unit-1,2,3,4, 5 |  | PDB | 2*40+3*50 | 230 | 35 | 1597978 | Unit-2 under maint
44 | Sikalbaha 225MW |  | PDB | 1*150+1*175 | 225 | 152 | 3569124 | FGMO
45 | Sikalbaha Peaking GT |  | PDB | 1*150 | 150 | 130 | 2943918
46 | Sikalbaha 105 MW PP (Baraka Sikalbaha) |  | IPP | 105 MW | 105 | 0 | 0 | Reserve.
47 | Hathazari 100 MW peaking PP |  | PDB | 11*8.9 | 98 | 0 | 0
48 | Dohazari -Kalaish 100 MW Peaking |  | PDB | 6*17 | 102 | 83 | 801479 | Engine problem
49 | Juldah 100 MW Unit-1 (Acorn) |  | QRPP | 8*13.45 | 100 | 100 | 1950360 | Engine problem
50 | Juldah 100 MW PP Unit-3 (Acorn) |  | IPP | 0 | 100 | 100 | 2407680
51 | Barabkunda 22 MW PP (Regent) |  | SIPP, PDB | 8*2.90 | 22 | 20 | 466896
* | Malancha, Ctg. EPZ (United) |  |  | 5*8.73+3*9.34 | 0 | 24 | 443040
52 | Chattogram 108 MW PP (ECPV) |  | IPP | 16*7 | 108 | 94 | 889920 | Engine problem
53 | Kaptai 7 MW Solar PP |  | PDB | 7.4 MW | 7 | 0 | 31920
54 | Anwara 300 MW PP (United) |  | IPP | 300 MW | 300 | 160 | 1876800 | Transformer O/L
55 | Jodiac Power |  | IPP | 3*18.55+1*3.6 | 54 | 54 | 1257439
56 | Karnaphuli Power Ltd. |  | IPP | 110 | 110 | 0 | 48509 | Reserve.
57 | Juldah unit-2 (Acorn) |  | IPP | 8*13.6 | 100 | 100 | 2389440
| Anlima Energy Ltd. |  | IPP | 6*21.2 | 116 | 58 | 1377491 | Engine problem
| Chattogram area Total |  |  |  | 2382 | 1185 | 23811362
58 | Ashuganj TPP Unit- 3 |  | APSCL | 1*150 | 135 | 135 | 3193178
| Ashuganj TPP Unit- 4 |  | APSCL | 1*150 | 129 | 0 | 0 | Gas shortage
| Ashuganj TPP Unit- 5 |  | APSCL | 1*150 | 134 | 0 | 0 | Gas shortage
59 | Ashuganj 225 MW CCPP |  | APSCL | 1*142+1*75 | 221 | 212 | 4876000
60 | Ashuganj 450 MW CCPP(North) |  | APSCL | 1*360 | 360 | 310 | 7535500 | FGMO
61 | Ashuganj 450 MW CCPP(South) |  | APSCL | 1*360 | 360 | 295 | 7117000 | FGMO
62 | Ashuganj 50 MW PP |  | APSCL | 14*3.968 | 45 | 26 | 582480 | Engine problem
63 | Ashuganj 55 MW PP (Precision) |  | RPP | 15*4 | 55 | 47 | 1154880
64 | Ashuganj 195MW PP (APSCL-United) |  | IPP | 20*9.73+1*16 | 195 | 8 | 217454 | Gas shortage
65 | Ashuganj 51 MW PP (Midland) |  | IPP | 6*9.34 | 51 | 0 | 0 | Line fault
66 | Ashuganj 150MW PP (Midland) |  | IPP | 23*7.015 | 150 | 0 | 0 | Line fault
67 | Titas 50 MW Peaking PP |  | PDB | 6*8.92 | 52 | 50 | 247096
68 | Chandpur 150 MW CCPP |  | PDB | 1*106+1*57 | 163 | 0 | 476420
69 | Chandpur 200MW (Desh energy) |  | IPP | 0 | 200 | 172 | 4149600 | Engine problem
70 | Feni 22MW PP (Doreen) |  | SIPP, PDB | 8*2.90 | 22 | 22 | 491544
71 | Feni 11 MW PP (Doreen) |  | SIPP, REB | 4*2.90 | 11 | 5 | 172260
** | Impoprt (Tripura) |  | Imported power | 0 | 160 | 172 | 3546240
72 | Jangalia 33MW PP (Summit) |  | SIPP, PDB | 4*8.73 | 33 | 33 | 774100
73 | Jangalia 52 MW PP (Lakdanavi) |  | IPP | 6*8.92 | 52 | 52 | 886157
74 | Cumilla 25 MW PP (Summit) |  | SIPP, PDB | 3*3.67+2*6.97 | 25 | 20 | 499240
75 | Daudkandi 200 MW PP (B.Trac) |  | IPP | 154*1.4 | 200 | 200 | 824256
76 | Feni Lanka Power |  | IPP | 7*18.415+1*9.78 | 114 | 114 | 1003200
77 | Chowmuhani 113 MW |  | IPP | 12*9.78+2*3.1 | 113 | 113 | 2838360
| Bhairob 54.5 MW |  | IPP | 3*18.2 | 54 | 37 | 323280 | Engine problem
| Cumilla Area Total |  |  |  | 3034 | 2023 | 40908245
78 | RPCL 210MW CCPP |  | IPP | 4*35+1*70 | 202 | 138 | 3251240 | Gas shortage
79 | Tangail 22 MW PP (Doreen) |  | SIPP, PDB | 8*2.90 | 22 | 17 | 262583 | Engine problem
80 | Jamalpur 95 MW PP(Powerpac) |  | IPP | 12*8.924 | 95 | 57 | 791040 | Engine problem
81 | Sarishabari 3 MW Solar Plant |  | IPP | 1*3 | 3 | 0 | 13550
82 | Mymensingh 200 MW PP (United) |  | IPP | 200 | 200 | 193 | 4329600
83 | Jamalpur 115 MW PP (United) |  | IPP | 115 MW | 115 | 115 | 2403600
84 | Sutiakhali 50 MW Solar PP |  | IPP | 50 | 50 | 0 | 306420
85 | Tangail Palli Power Gen 22 MW |  | IPP | 4*6.7 | 22 | 24 | 268800
| Mymensingh Area Total |  |  |  | 709 | 544 | 11626833
86 | Fenchugonj CCPP Phase-1 |  | PDB | 2*32+1*33 | 70 | 43 | 1002000 | Machine problem
87 | Fenchugonj CCPP Phase-2 |  | PDB | 2*35+1*35 | 90 | 43 | 1015200 | Machine problem
88 | Kushiara 163 MW CCPP (KP) |  | IPP | 1*109+1*54 | 163 | 163 | 3402327
89 | Shajibazar 330 MW CCPP |  | PDB | 3*110 | 330 | 328 | 7374000
90 | Fenchugonj 51 MW PP (Barakatullah) |  | RPP | 19*2.90 | 51 | 52 | 884400
91 | Fenchuganj 44MW (Energyprima) |  | RPP | 12*3.3+5*2 | 0 | 0 | 0 | Contract Expired
92 | Hobiganj 11MW PP Cofidence-E |  | SIPP, REB | 4*2.90 | 11 | 11 | 208500
93 | Shahjibazar GTPP Unit- 8 & 9 |  | PDB | 2*35 | 66 | 32 | 764544 | GT-8 Under maint.
94 | Shahjibazar 86MW PP (Shahjibazar) |  | RPP | 32*2.90 | 86 | 78 | 1774080
| Shahjibazar 100 MW GTPP |  | PDB | 1*100 | 100 | 0 | 0 | Under Shut down
95 | Sylhet 225 MW CCPP |  | PDB | 1*142+1*89 | 231 | 163 | 4301900 | ST under maint.
96 | Sylhet 20 MW GTPP |  | PDB | 1*20 | 20 | 18 | 409000
97 | Sylhet 50MW PP (EPL) |  | RPP | 27*2 | 0 | 0 | 0 | Contract Expired
98 | Shahjahanulla 25 MW PP |  | SIPP, REB | 3*9.34 | 25 | 16 | 370248 | Engine problem
99 | Bibiana-II 341 MW CCPP (Summit) |  | IPP | 1*222+1*119 | 341 | 305 | 7305000 | FGMO
100 | Bibiyana-III 400 MW CCPP |  | PDB | 400 MW | 400 | 316 | 8048000 | FGMO
101 | Sylhet 10MW PP (Desh) |  | RPP | 6*1.95 | 10 | 9 | 189000
| Bibiyana South 400 MW |  | PDB | 400 MW | 383 | 320 | 7991500 | Gas shortage
| Sylhet Area Total |  |  |  | 2377 | 1897 | 45039699
102 | Bheramara GTPP Unit-3 |  | PDB | 1*20 | 16 | 0 | 0 | Reserve.
** | Bheramara (HVDC ) |  | Imported power | 2*500 | 1000 | 722 | 19823272
103 | Khulna 115 PP MW (KPCL-2) |  | QRPP | 7*17 | 115 | 99 | 1832640 | Engine problem
104 | Faridpur 50 MW Peaking PP |  | PDB | 8*6.89 | 54 | 19 | 159360 | Engine problem
105 | Khulna 225 MW CCPP |  | NWPGCL | 1*150+1*75 | 230 | 0 | 0 | Reserve.
106 | Gopalganj 100 MW Peaking PP |  | PDB | 16*6.98 | 109 | 0 | 9344 | Reserve.
107 | Bheramara 410 MW CCPP |  | NWPGCL | 1*278+1*132 | 410 | 300 | 7785216 | Gas shortage.
108 | Noapara 40 MW PP (Khanjahan Ali) |  | QRPP | 5*8.5 | 40 | 32 | 466500 | Engine problem
109 | Noapara 100 MW PP (Bangla Trac) |  | IPP | 70*1.4 | 100 | 100 | 1084800
110 | Rupsha 105 MW PP (Orion rupsha) |  | IPP | 6*18.445 | 105 | 93 | 1966560 | Engine problem
111 | Madhumati 100 MW PP |  | SWPGCL | 100 MW | 105 | 0 | 0 | Reserve.
| Khulna Area Total |  |  |  | 2284 | 1365 | 33127692
112 | Barisal 110 MW PP (Summit ) |  | IPP | 7*17.076 | 110 | 110 | 1122144
113 | Bhola 33 MW PP (Venture) |  | RPP | 1*34.50 | 33 | 34 | 643593
114 | Bhola 225 MW CCPP |  | PDB | 2*63+1*68 | 194 | 68 | 1587000 | Machine problem
115 | Bhola 95 MW PP (Aggreko) |  | QRPP | 96*1.10 | 95 | 96 | 2177632
116 | Payra 1320 MW |  | BCPCL | 2*622 | 1244 | 600 | 13088300
| Bhola Nutan Biddut BD LTD |  | IPP | 220 | 0 | 0 | 0 | On Test
| United Payra Power Ltd. |  | IPP | 8*18.5+1*9.5 | 150 | 35 | 350400 | Low demand
| Barisal Area Total |  |  |  | 1826 | 943 | 18969069
117 | Baghabari 71 MW GTPP |  | PDB | 1*71 | 71 | 0 | 0 | Gas shortage
| Baghabari 100 MW GTPP |  | PDB | 1*100 | 100 | 0 | 0 | Gas shortage.
118 | Baghabari 50 MW Peaking PP |  | PDB | 6*8.9 | 52 | 50 | 597088
119 | Bera 70 MW Peaking PP |  | PDB | 9*8.29 | 71 | 44 | 872279 | Engine problem
120 | Amnura 50 MW PP(Sinha) |  | QRPP | 7*7.79 | 50 | 0 | 0 | Fuel shortage
121 | Katakhali 50 MW PP (Northern) |  | QRPP | 6*8.9 | 50 | 0 | 0 | Fuel shortage
122 | Katakhali 50 MW Peaking PP |  | PDB | 6*8.7 | 50 | 30 | 203960 | Engine problem
123 | Sirajgonj Unit-1 225MW |  | NWPGCL | 1*150+1*75 | 210 | 144 | 2935300 | Gas shortage
124 | Sirajgonj Unit-2 225MW |  | NWPGCL | 1*150+1*75 | 220 | 202 | 4577691 | Gas shortage
125 | Sirajgonj Unit-3 225MW |  | NWPGCL | 1*141 | 220 | 208 | 5020309 | Gas shortage
126 | Sirajgonj 400 MW CCPP Unit-4 |  | SNWPGCL | 1*282+1*132 | 414 | 390 | 8970000
127 | Santahar 50 MW Peaking PP |  | PDB | 6*8.7 | 50 | 33 | 263984 | Engine problem
128 | Bogra 22 MW PP (GBB) |  | RPP | 6*4 | 22 | 21 | 423120
129 | Bogura 20 MW PP (Energyprima) |  | RPP | 5*3.3+5*2 | 0 | 0 | 0 | Contract Expired
130 | Ullapara 11 MW PP (Summit) |  | SIPP, REB | 4*2.90 | 11 | 11 | 67770
131 | Natore 52 MW PP (Rajlanka) |  | IPP | 6*8.92 | 52 | 43 | 859200
132 | Chapainawabganj 100 MW Peaking PP |  | PDB | 12*8.924 | 104 | 100 | 798560
133 | Baghabari 200 MW PP (Paramount) |  | IPP | 200 MW | 200 | 0 | 1686109 | Reserve.
134 | Bagura 113 MW PP (Confidence)-2 |  | IPP | 113 MW | 113 | 113 | 2585472
135 | Confidence Power Bogura Unit-1 113 MW |  | IPP | 6*18.55 | 113 | 113 | 2201184
| Rajshahi Area Total |  |  |  | 2173 | 1502 | 32062026
136 | Barapukuria TPP Unit-1 |  | PDB | 1*125 | 85 | 76 | 672436
| Barapukuria TPP Unit-2 |  | PDB | 1*125 | 85 | 0 | 0 | Under maint.
137 | Barapukuria 275 MW TPP Unit-3 |  | PDB | 1*275 | 274 | 150 | 3669100 | Coal shortage
138 | Rangpur 20 MW GTPP |  | PDB | 1*20 | 20 | 0 | 0 | Engine problem
139 | Saidpur 20 MW GTPP |  | PDB | 1*20 | 20 | 0 | 0 | Engine problem
140 | Rangpur 113 MW PP (Confidence) |  | IPP | 113 MW | 113 | 67 | 2183040
141 | Sympa Solar Power 8MW |  | IPP | 8 MW | 8 | 0 | 44739
| Rangpur Area Total |  |  |  | 605 | 293 | 6569315
| Total |  |  |  | 21219 | 13377 | 276845436
| Eastern Grid Total |  |  |  | 14331 | 9274 | 186117334
| Western Grid Total |  |  |  | 6888 | 4103 | 90728102
| National Grid Total |  |  |  | 21219 | 13377 | 276845436
*Data collected from respective power station over telephone.
Executive Engineer
Network Operation Division
Page- 3

## P3
POWER GRID COMPANY OF BANGLADESH LTD.
NATIONAL LOAD DESPATCH CENTER
MAXIMUM LOAD SERVED BY DIFFERENT GRID SUB-STATIONS
QF-LDC-09
Date: | 2021-04-12
(a) ENTIRE EASTERN GRID : |  | 8604 | MW | (b) ENTIRE WESTERN GRID : |  | 4125 | MW
i) Dhaka area |  | 4398 | MW | i) Khulna area |  | 1624 | MW
ii) Chittagong area |  | 1406 | MW | ii) Rajshahi area |  | 1365 | MW
iii) Comilla area |  | 1294 | MW | iii) Barisal area |  | 373 | MW
iv) Mymensingh area |  | 1040 | MW | iv) Rangpur area |  | 763 | MW
v) Sylhet area |  | 466 | MW
| SYSTEM TOTAL DEMAND ( a + b ) = |  | 12729 | MW
MAXIMUM LOAD SERVED BY DIFFERENT SUB-STATIONS
Sub-station | Load (MW) | Hour | Sub-station | Load (MW) | Hour | Sub-station | Load (MW) | Hour
Siddhirganj | 126 | 18:30 | Jamalpur | 150 | 19:00 | Jhenida | 120 | 20:00
Munsiganj | 140 | 21:00 | Sherpur | 134 | 19:00 | Bottail | 130 | 19:30
Sonargaon | 87 | 19:00 | Srimongal | 55 | 19:30 | G.K Project | 61 | 19:30
Shyampur | 220 | 24:00 | Shahjibazar | 131 | 22:00 | Faridpur | 198 | 20:00
Bhulta | 215 | 24:00 | Fenchuganj | 42 | 19:00 | Madaripur | 108 | 22:00
Madanganj | 65 | 24:00 | Kulawara | 39 | 20:00 | Sariatpur | 72 | 21:00
Shitalakhya | 133 | 15:00 | Sylhet | 125 | 20:00 | Gopalganj | 100 | 21:00
Rahim steel | 31 | 16:00 | Chatak | 19 | 1:00 | Bagerhat | 104 | 19:30
Matuail | 63 | 14:00 | Sunamganj | 28 | 24:00 | Mongla | 46 | 12:00
Ghorasal | 81 | 23:00 | Biani Bazar | 60 | 19:00 | Satkhira | 111 | 21:00
Narsingdi | 179 | 21:00 | Comilla (S) | 172 | 20:00 | Gallamari | 36 | 24:00
Haripur (SBU) | 126 | 16:00 | Comilla(N) | 161 | 21:00 | Magura | 55 | 21:00
Sreenagar |  |  | Chandpur | 81 | 19:00 | Norail | 36 | 19:00
Ullon | 89 | 24:00 | Feni | 121 | 1:00 | Chuadanga | 89 | 24:00
Hasnabad | 104 | 19:00 | Chowmuhani | 194 | 22:00 | Borguna | 18 | 20:00
Magbazar | 76 | 11:00 | Ashuganj | 53 | 18:30 | Barisal(N) | 46 | 20:00
Maniknagar | 104 | 13:00 | Daudkandi | 170 | 21:00 | Barisal (S) | 108 | 20:00
Bangabhaban | 24 | 11:00 | B.Baria | 172 | 22:00 | Patuakhali | 112 | 22:00
Narinda | 84 | 12:00 | Ramganj | 100 | 22:00 | Bhandaria | 55 | 22:00
Dhanmondi | 209 | 13:00 | Chaddagram | 44 | 21:00 | Borhan Uddin | 42 | 22:00
Lalbag | 88 | 13:00 | PHP | 3 | 8:00 | Ishurdi | 61 | 19:30
Madartek | 76 | 22:00 | Kochua | 70 | 21:00 | Ruppur Paromanobik | 3 | 20:00
Dhaka University | 43 | 11:00 | Madunaghat | 64 | 21:00 | Natore | 134 | 21:00
Aftabnagar | 10 | 13:00 | Hathazari | 98 | 19:00 | Bogra | 169 | 24:00
Fatullah | 64 | 10:00 | Khulshi | 217 | 15:00 | Noagaon | 131 | 21:00
Nawabganj | 56 | 21:00 | Halishahar | 145 | 15:00 | Rajshahi | 152 | 22:00
Mirpur | 111 | 15:00 | Baraulia | 161 | 1:00 | Rajshahi New | 19 | 21:00
Kalyanpur | 114 | 21:00 | Sikalbaha | 35 | 12:00 | C.Nawabganj | 78 | 21:00
Gulshan | 140 | 13:00 | Dohazari | 86 | 19:00 | Amnura | 62 | 22:00
Uttara | 105 | 15:00 | Cox'sbazar | 102 | 18:30 | Pabna | 130 | 20:00
Uttara New | 29 | 14:00 | Chandraghona | 32 | 19:00 | Shahjadpur | 96 | 20:00
Kamrangirchar | 91 | 19:00 | Kaptai | 4.3 | 19:00 | Serajganj | 115 | 20:00
Savar | 161 | 15:00 | A. Khaer Stl. | 10 | 14:00 | Niyamatpur | 85 | 15:00
Bhasantec | 157 | 15:00 | Bakulia | 111 | 15:00 | Joypurhat | 63 | 22:00
Agargaon | 76 | 12:00 | Julda | 26 | 19:00 | Sherpur(Bogura) | 60 | 20:00
Satmosjid | 95 | 23:00 | TK chemical | 29 | 19:00 | Mohastangor | 64 | 20:00
Tongi | 99 | 18:00 | Modern Steel | 0 | #N/A | Bangura | 11 | 7:00
Kabirpur | 260 | 18:30 | Shahmirpur | 27.4 | 22:00 | Rangpur | 117 | 22:00
Basundhara | 168 | 15:00 | Khagrachhari | 24 | 1:00 | Lalmonirhat | 50 | 18:30
Manikganj | 78 | 23:00 | Matarbari | 41 | 19:30 | Saidpur | 118 | 19:00
Joydevpur | 157 | 19:00 | Baroiar Hat | 64 | 19:00 | Purbasadipur | 102 | 19:00
New Tongi | 110 | 12:00 | Rangamati | 12 | 18:30 | Thakurgaon | 83 | 20:00
Kodda | 269 | 22:00 | Abul Khair 230 | 15 | 9:00 | Palashbari | 118 | 21:00
Dhamrai | 122 | 18:30 | BSRM | 144 | 0:00 | Barapukuria | 56 | 20:00
Rajendrapur | 112 | 19:00 | GPH Ispat | 87 | 2:00 | Panchagar | 49 | 19:00
Valuka | 104 | 9:00 | Goalpara | 27 | 21:00 | Joldhaka | 47 | 18:00
Tangail | 233 | 20:00 | Central s/s | 99 | 19:30 | Kurigram | 55 | 22:00
Mymensing | 210 | 22:00 | Noapara | 68 | 0.95833 | Mithapukur | 41 | 20:00
Kishorganj | 146 | 0:00 | Jessore | 125 | 21:00
Netrokona | 126 | 21:00 | Benapol | 68 | 20:00
Sub Divisional Engineer |  |  | Executive Engineer |  | Superintendent Engineer
Network Operation Division |  |  | Network Operation Division |  | Load Despatch Circle

## Voltage
e
MAXIMUM & MINIMUM VOLTAGES OF DIFFERENT GRID SUB-STATIONS:
| Date: | 2021-04-12 | [7 empty] | QF-LDC-10
| Sub-Station | Max Voltage | Hour | Min | Hour | Sub-Station | Maxm | Hour | Min | Hour
|  |  |  | Voltage |  |  | Voltage |  | Voltage
| 400 KV | KV | Hour | KV |  |  | KV |  | KV
| Bibiyana | 403 | 21:00 | 40 | 19:00 | Kaliakoir | 385 | 0.41667 | 373 | 0.375
| Bheramara | 397 | 2:00 | 391 | 19:30 | Bhulta | 378 | 0.91667 | 362 | 0.375
| Ashuganj(N) | 384 | 1:00 | 372 | 8:00 | Gopalganj | 405 | 0.625 | 382 | 0.8125
| Payra | 408 | 21:00 | 396 | 1:00
| 230 KV | KV |  | KV |  | 230 KV | KV |  | KV
| Ghorasal | 230 | 1:00 | 228 | 14:00 | Hathazari | 225 | 22:00 | 216 | 15:00
| Ishurdi | 234 | 3:00 | 225 | 13:00 | Megnaghat | 228 | 1:00 | 218 | 9:00
| Ashuganj | 230 | 1:00 | 225 | 9:00 | Fenchuganj | 238 | 21:00 | 235 | 18:00
| Serajganj | 230 | 3:00 | 225 | 6:00 | Siddhirganj | 225 | 21:00 | 216 | 9:00
| Baghabari | 235 | 17:00 | 226 | 19:00 | Maniknagar | 224 | 21:00 | 214 | 10:00
| Barapukuria | 234 | 1:00 | 225 | 19:00 | Agargaon | 223 | 18:00 | 212 | 9:00
| Bogra | 227 | 18:30 | 215 | 19:30 | Barisal | 250 | 19:00 | 241 | 12:00
| Rajshahi | 230 | 9:00 | 219 | 12:00 | Bhola 225 MW | 254 | 8:00 | 240 | 12:00
| Khulna South | 232 | 18:30 | 212 | 14:00 | AKSML | 225 | 19:00 | 217 | 13:00
| Rampura | 222 | 21:00 | 217 | 10:00 | BSRM | 227 | 19:30 | 218 | 13:00
| Haripur | 224 | 22:00 | 215 | 10:00 | Bibiyana | 239 | 19:30 | 235 | 7:00
| Hasnabad | 226 | 24:00 | 215 | 4:00 | Bhulta | 226 | 21:00 | 216 | 10:00
| Shyampur | 223 | 21:00 | 220 | 9:00 | Ashuganj (S) | 231 | 19:30 | 226 | 7:00
| Aminbazar | 224 | 1:00 | 210 | 2:00 | Kaliakoir | 224 | 21:00 | 213 | 6:00
| Tongi | 221 | 21:00 | 207 | 8:00 | GPH | 226 | 19:30 | 216 | 13:00
| Comilla (N) | 227 | 22:00 | 219 | 7:00
| 132 kV | KV |  | KV |  | 132 kV | KV |  | KV
| Siddhirganj | 133 | 19:00 | 128 | 7:00 | Madanhat | 136 | 0.83333 | 130 | 0.58333
| Munsiganj | 133 | 22:00 | 127 | 7:00 | Hathazari | 134 | 0.8125 | 129 | 0.625
| Sonargaon | 135 | 21:00 | 127 | 4:00 | Khulshi | 133 | 0.041667 | 126 | 0.66667
| Shyampur | 136 | 21:00 | 128 | 10:00 | Halishahar | 136 | 0.83333 | 130 | 0.5
| Bhulta | 127 | 19:00 | 119 | 9:00 | Baraulia | 135 | 0.8125 | 129 | 0.58333
| Madanganj | 130 | 21:00 | 125 | 12:00 | Sikalbaha | 138 | 0.91667 | 131 | 0.58333
| Shitalakhya | 140 | 21:00 | 127 | 7:00 | Dohazari | 134 | 0.91667 | 126 | 0.58333
| Rahim steal | 133 | 19:30 | 127 | 7:00 | Cox'sbazar | 125 | 0.91667 | 112 | 0.41667
| Matuail | 133 | 19:00 | 128 | 7:00 | Chandraghona | 134 | 0.041667 | 130 | 0.5
| Ghorasal | 135 | 1:00 | 133 | 15:00 | Kaptai | 134 | 0.95833 | 130 | 0.41667
| Narsinghdi | 132 | 12:00 | 123 | 1:00 | A. Khaer Stl. | 132 | 0.083333 | 127 | 0.54167
| Haripur (SBU) | 134 | 23:00 | 127 | 10:00 | Bakulia | 135 | 0.8125 | 130 | 0.5
| Sreenagar |  |  |  |  | Julda | 137 | 0.79167 | 132 | 0.41667
| Ullon | 132 | 22:00 | 124 | 13:00 | TK Chemical | 136 | 0.91667 | 130 | 0.54167
| Hasnabad | 136 | 19:00 | 127 | 7:00 | Modern Steel
| Magbazar | 131 | 3:00 | 123 | 13:00 | Shahmirpur | 137 | 0.91667 | 131 | 0.54167
| Maniknagar | 134 | 22:00 | 127 | 10:00 | Khagrachhari | 132 | 0.041667 | 128 | 0.45833
| Bangabhaban | 134 | 22:00 | 127 | 10:00 | Matarbari | 128 | 0.91667 | 120 | 0.45833
| Narinda | 134 | 22:00 | 127 | 10:00 | Baroiar Hat | 133 | 0.8125 | 128 | 0.083333
| Dhanmondi | 132 | 22:00 | 124 | 13:00 | Rangamati | 134 | 0.91667 | 129 | 0.54167
| Lalbag | 136 | 21:00 | 123 | 13:00 | Goalpara S/S | 138 | 18:00 | 126 | 19:30
| Madartek | 132 | 22:00 | 125 | 10:00 | Khulna Central S/S | 136 | 18:30 | 125 | 19:30
| Dhaka University | 132 | 22:00 | 125 | 10:00 | Noapara | 133 | 8:00 | 121 | 0.8125
| Aftabnagar | 132 | 21:00 | 125 | 10:00 | Jessore | 126 | 8:00 | 112 | 0.8125
| Fatullah | 136 | 21:00 | 127 | 10:00 | Benapol | 130 | 18:00 | 111 | 0.875
| Nawabganj | 128 | 21:00 | 121 | 10:00 | Jhenida | 124 | 9:00 | 105 | 0.8125
| Mirpur | 136 | 22:00 | 128 | 10:00 | Bottail | 130 | 0.375 | 120 | 0.8125
| Kalyanpur | 136 | 21:00 | 130 | 6:00 | G.K Project | 137 | 4:00 | 132 | 0.79167
| Gulshan | 131 | 21:00 | 124 | 13:00 | Faridpur | 135 | 0.41667 | 124 | 0.8125
| Uttara | 133 | 1:00 | 124 | 9:00 | Madaripur | 140 | 0.41667 | 131 | 0.79167
| Uttara New | 135 | 19:00 | 128 | 9:00 | Shariyatpur S/S | 140 | 0.375 | 129 | 0.79167
| Kamrangirchar | 139 | 22:00 | 123 | 13:00 | Gopalganj | 142 | 0.33333 | 135 | 0.625
| Savar | 138 | 21:00 | 129 | 8:00 | Bagerhat | 135 | 4:00 | 120 | 0.625
| Bhasantec | 132 | 21:00 | 125 | 10:00 | Mongla | 133 | 0.375 | 119 | 0.79167
| Agargaon | 133 | 22:00 | 126 | 9:00 | Satkhira | 137 | 18:00 | 121 | 0.8125
| Satmosjid | 133 | 21:00 | 126 | 10:00 | Gallamari | 138 | 4:00 | 125 | 0.8125
| Tongi | 136 | 21:00 | 127 | 8:00 | Magura | 120 | 8:00 | 101 | 19:30
| Kabirpur | 136 | 2:00 | 128 | 18:30 | Narail | 122 | 0.375 | 101 | 19:30
| Basundhara | 134 | 22:00 | 124 | 9:00 | Chuadanga | 120 | 9:00 | 92 | 0.8125
| Manikganj | 138 | 1:00 | 128 | 9:00 | Borguna | 140 | 0.77083 | 131 | 0.8125
| Joydevpur | 134 | 20:00 | 124 | 8:00 | Barisal(N) | 141 | 8:00 | 134 | 0.79167
| New Tongi | 135 | 00:00 | 125 | 9:00 | Barisal (S) | 140 | 18:00 | 131 | 0.8125
| Kodda | 136 | 21:00 | 121 | 9:00 | Patuakhali(S) | 138 | 3:00 | 130 | 16:00
| Dhamrai | 134 | 1:00 | 127 | 18:30 | Bhandaria | 136 | 0.75 | 120 | 0.66667
| Rajendrapur | 133 | 1:00 | 124 | 9:00 | Ishurdi | 136 | 0.75 | 130 | 0.8125
| Valuka | 124 | 10:00 | 110 | 19:00 | Ruppur Paromanobik | 135 | 0.75 | 130 | 0.79167
| Tangail | 131 | 2:00 | 120 | 19:00 | Natore | 135 | 18:00 | 127 | 19:30
| Mymensing | 128 | 10:00 | 115 | 18:30 | Bogra | 136 | 3:00 | 126 | 21:00
| Kishorganj | 129 | 12:00 | 118 | 18:30 | Noagaon | 130 | 18:00 | 118 | 21:00
| Netrokona | 125 | 10:00 | 109 | 18:30 | Rajshahi | 135 | 18:00 | 128 | 19:30
| Jamalpur | 137 | 1:00 | 126 | 19:30 | Rajshahi New | 136 | 18:00 | 128 | 19:30
| Sherpur | 136 | 10:00 | 123 | 18:30 | C.Nawabganj | 134 | 18:00 | 123 | 7:00
| Srimongal | 136 | 7:00 | 132 | 18:30 | Amnura | 135 | 18:00 | 123 | 13:00
| Shahjibazar | 134 | 11:00 | 128 | 23:00 | Pabna | 135 | 4:00 | 127 | 19:30
| Fenchuganj | 136 | 8:00 | 133 | 1:00 | Shahjadpur | 140 | 6:00 | 132 | 19:00
| Khulawara | 136 | 1:00 | 133 | 18:00 | Serajganj | 134 | 5:00 | 125 | 21:00
| Sylhet | 134 | 9:00 | 131 | 1:00 | Niyamatpur | 127 | 4:00 | 112 | 21:00
| Chatak | 132 | 7:00 | 129 | 1:00 | Joypurhat | 129 | 18:00 | 116 | 21:00
| Sunamganj | 131 | 8:00 | 128 | 1:00 | Sherpur(Bogura) | 136 | 4:00 | 126 | 21:00
| Biani Bazar | 133 | 9:00 | 128 | 18:30 | Mohastangor | 133 | 17:00 | 122 | 19:30
| Comilla(s) | 128 | 1:00 | 121 | 11:00 | Bangura | 137 | 4:00 | 132 | 21:00
| Comilla(n) | 138 | 22:00 | 132 | 1:00 | Rangpur | 132 | 5:00 | 118 | 21:00
| Chandpur | 138 | 10:00 | 132 | 1:00 | Lalmonirhat | 131 | 4:00 | 115 | 19:30
| Feni | 134 | 19:00 | 127 | 2:00 | Saidpur | 127 | 4:00 | 114 | 19:00
| Chowmuhani | 135 | 7:00 | 129 | 16:00 | Purbasadipur | 130 | 5:00 | 111 | 19:30
| Ashuganj | 136 | 9:00 | 133 | 18:00 | Thakurgaon | 126 | 4:00 | 110 | 19:00
| Daudkandi | 140 | 22:00 | 125 | 7:00 | Palashbari | 130 | 4:00 | 117 | 19:30
| B.Baria | 132 | 8:00 | 126 | 22:00 | Barapukuria | 134 | 1:00 | 125 | 19:00
| Ramganj | 135 | 9:00 | 127 | 2:00 | Panchagar | 127 | 4:00 | 107 | 19:30
| Chaddagram | 134 | 19:00 | 129 | 1:00 | Joldhaka | 132 | 4:00 | 112 | 19:00
| PHP | 134 | 22:00 | 127 | 1:00 | Kurigram | 128 | 2:00 | 115 | 21:00
| Kochua | 135 | 12:00 | 130 | 2:00 | Mithapukur | 132 | 0.125 | 118 | 0.79167

## L-Curve
Date | 2021-04-12
.
TIME | E-W INT.(Export) | EAST GRID | WEST GRID | TOTAL |  |  | DAILY LOAD CURVE
0:00 | 42 | 8725 | 4082 | 12807 |  |  |  | QF-LDC-11
0:30 | 67 | 8298 | 3910.5 | 12208.5 | Date: | 2021-04-12
1:00 | 92 | 7871 | 3739 | 11610
1:30 | 98 | 7757.5 | 3701 | 11458.5
2:00 | 104 | 7644 | 3663 | 11307
2:30 | 182 | 7460.5 | 3654 | 11114.5 | [5 empty] | Gen. at Eve. Peak | 13377 | 13377 MW (21:00 )
3:00 | 260 | 7277 | 3645 | 10922 | [6 empty] | 21:00
3:30 | 246 | 7199.5 | 3580 | 10779.5 | [5 empty] | Gen. at Day Peak | 10900 | 10900 MW (12:00 )
4:00 | 232 | 7122 | 3515 | 10637 | [6 empty] | 12:00
4:30 | 208 | 7034.5 | 3414.5 | 10449 | [5 empty] | Highest Generation | 13377
5:00 | 184 | 6947 | 3314 | 10261 | [6 empty] | 21:00
5:30 | 188 | 6836.5 | 3254.5 | 10091
6:00 | 192 | 6726 | 3195 | 9921
6:30 | 210 | 6673 | 3260.5 | 9933.5
7:00 | 228 | 6620 | 3326 | 9946
7:30 | 230 | 6607 | 3337.5 | 9944.5
8:00 | 232 | 6594 | 3349 | 9943
8:30 | 276 | 6756.5 | 3333.5 | 10090
9:00 | 320 | 6919 | 3318 | 10237
9:30 | 298 | 6985 | 3294.5 | 10279.5
10:00 | 276 | 7051 | 3271 | 10322
10:30 | 276 | 7122 | 3296.5 | 10418.5
11:00 | 276 | 7193 | 3322 | 10515
11:30 | 263 | 7311 | 3396.5 | 10707.5
12:00 | 250 | 7429 | 3471 | 10900
12:30 | 259 | 7499.5 | 3555 | 11054.5
13:00 | 268 | 7570 | 3639 | 11209
13:30 | 287 | 7577.5 | 3644 | 11221.5
14:00 | 306 | 7585 | 3649 | 11234
14:30 | 321 | 7743.5 | 3724.5 | 11468
15:00 | 336 | 7902 | 3800 | 11702
15:30 | 372 | 7871 | 3809 | 11680
16:00 | 408 | 7840 | 3818 | 11658
16:30 | 408 | 7682.5 | 3770 | 11452.5
17:00 | 408 | 7525 | 3722 | 11247
17:30 | 379 | 7420 | 3609 | 11029
18:00 | 350 | 7315 | 3496 | 10811
18:30 | 190 | 8094 | 3683.5 | 11777.5
19:00 | 30 | 8873 | 3871 | 12744
19:30 | 18 | 8966 | 4096 | 13062
20:00 | 68 | 8972 | 4161 | 13133 |  |  |  | Executive Engineer
20:30 | 182 | 9123 | 4132 | 13255 |  |  |  | Network Operation Division
21:00 | 296 | 9274 | 4103 | 13377
21:30 | 276 | 9217 | 4082.5 | 13299.5
22:00 | 256 | 9160 | 4062 | 13222 |  |  |  |  | Page 6 of 7
22:30 | 191 | 9053.5 | 4076 | 13129.5
23:00 | 126 | 8947 | 4090 | 13037
23:30 | 84 | 8836 | 4086 | 12922
24:00 | 42 | 8725 | 4082 | 12807
13377 MW (21:00 )
10900 MW (12:00 )

## En-Curve
DAILY ENERGY CURVE
Date | 2021-04-12 |  | Energy | 276845436
[11 empty] | 2021-04-12 | [5 empty] | QF-LDC-12
TIME | GAS | HVDC | P.GEN(GAS). | P.GEN(OIL). | COAL | HYDRO | OIL | SHORTAGE | TRIPURA | SOLAR
0:00 | 4552 | 722 | 1851 | 4314 | 815 | 70 | 554 | 0 | 164 | 0
0:30 | 4408.5 | 780 | 1867 | 3926 | 752.5 | 70 | 362 | 0 | 160 | 0 | Date: | 2021-04-12
1:00 | 4265 | 838 | 1883 | 3538 | 690 | 70 | 170 | 0 | 156 | 0
1:30 | 4287 | 838.5 | 1903.5 | 3382 | 670 | 69.5 | 154 | 0 | 154 | 0 | [7 empty] | Total Energy | 276.8454 | Total Energy Gen 276.845 MKWHr Energy Not Served 0.000 MKWHr Energy Requirement 276.845 MKWHr
2:00 | 4309 | 839 | 1924 | 3226 | 650 | 69 | 138 | 0 | 152 | 0 | [7 empty] | Energy not Served | 0
2:30 | 4319 | 839 | 1936.5 | 3031.5 | 650 | 68.5 | 121 | 0 | 149 | 0 | [7 empty] | Energy Requirement | 276.8454
3:00 | 4329 | 839 | 1949 | 2837 | 650 | 68 | 104 | 0 | 146 | 0
3:30 | 4369 | 839 | 1920 | 2694.5 | 650 | 68 | 96 | 0 | 143 | 0 | [6 empty] | Shortage
4:00 | 4409 | 839 | 1891 | 2552 | 650 | 68 | 88 | 0 | 140 | 0
4:30 | 4476 | 839 | 1893.5 | 2312 | 650 | 68 | 71.5 | 0 | 139 | 0
5:00 | 4543 | 839 | 1896 | 2072 | 650 | 68 | 55 | 0 | 138 | 0
5:30 | 4536.5 | 838.5 | 1886 | 1938 | 650 | 68.5 | 38.5 | 0 | 134 | 1
6:00 | 4530 | 838 | 1876 | 1804 | 650 | 69 | 22 | 0 | 130 | 2
6:30 | 4540 | 839 | 1840 | 1835.5 | 650 | 70 | 21.5 | 0 | 128 | 9.5 |  |  |  |  | Coal
7:00 | 4550 | 840 | 1804 | 1867 | 650 | 71 | 21 | 0 | 126 | 17
7:30 | 4472 | 839.5 | 1745.5 | 2027.5 | 635 | 71.5 | 12.5 | 0 | 111 | 30 |  |  |  | Oil |  |  |  | ,
8:00 | 4394 | 839 | 1687 | 2188 | 620 | 72 | 4 | 0 | 96 | 43
8:30 | 4395.5 | 839 | 1689.5 | 2300 | 620 | 71 | 21.5 | 0 | 95 | 58.5
9:00 | 4397 | 839 | 1692 | 2412 | 620 | 70 | 39 | 0 | 94 | 74
9:30 | 4322 | 839 | 1691.5 | 2541 | 595 | 70 | 37.5 | 0 | 100 | 83.5
10:00 | 4247 | 839 | 1691 | 2670 | 570 | 70 | 36 | 0 | 106 | 93
10:30 | 4253 | 839.5 | 1677 | 2743 | 580 | 70 | 36 | 0 | 126 | 94
11:00 | 4259 | 840 | 1663 | 2816 | 590 | 70 | 36 | 0 | 146 | 95
11:30 | 4251.5 | 838.5 | 1682 | 2978 | 605 | 71.5 | 44 | 0 | 145 | 92
12:00 | 4244 | 837 | 1701 | 3140 | 620 | 73 | 52 | 0 | 144 | 89
12:30 | 4266.5 | 838 | 1758 | 3206 | 610 | 72 | 68 | 0 | 150 | 86
13:00 | 4289 | 839 | 1815 | 3272 | 600 | 71 | 84 | 0 | 156 | 83
13:30 | 4289 | 839 | 1815 | 3272 | 600 | 71 | 84 | 0 | 156 | 83
14:00 | 4289 | 839 | 1815 | 3272 | 600 | 71 | 84 | 0 | 156 | 83
14:30 | 4329.5 | 839 | 1785 | 3431.5 | 661 | 70.5 | 100.5 | 0 | 162 | 76.5
15:00 | 4370 | 839 | 1755 | 3591 | 722 | 70 | 117 | 0 | 168 | 70
15:30 | 4338 | 838.5 | 1755 | 3588.5 | 725.5 | 69.5 | 148.5 | 0 | 165 | 51.5
16:00 | 4306 | 838 | 1755 | 3586 | 729 | 69 | 180 | 0 | 162 | 33
16:30 | 4222 | 838.5 | 1728 | 3481 | 714 | 69.5 | 216.5 | 0 | 158 | 25
17:00 | 4138 | 839 | 1701 | 3376 | 699 | 70 | 253 | 0 | 154 | 17
17:30 | 4063 | 839.5 | 1645 | 3275.5 | 678.5 | 70 | 299.5 | 0 | 149 | 9
18:00 | 3988 | 840 | 1589 | 3175 | 658 | 70 | 346 | 0 | 144 | 1
18:30 | 4180 | 840 | 1693.5 | 3712 | 676.5 | 69 | 449 | 0 | 157 | 0.5
19:00 | 4372 | 840 | 1798 | 4249 | 695 | 68 | 552 | 0 | 170 | 0
19:30 | 4520 | 840 | 1783 | 4322 | 794 | 74 | 559 | 0 | 170 | 0
20:00 | 4546 | 840 | 1818 | 4313 | 806 | 73 | 565 | 0 | 172 | 0
20:30 | 4553 | 781 | 1819.5 | 4497.5 | 816 | 54 | 562 | 0 | 172 | 0
21:00 | 4560 | 722 | 1821 | 4682 | 826 | 35 | 559 | 0 | 172 | 0
21:30 | 4533.5 | 722 | 1795 | 4649 | 826 | 52.5 | 557.5 | 0 | 164 | 0
22:00 | 4507 | 722 | 1769 | 4616 | 826 | 70 | 556 | 0 | 156 | 0
22:30 | 4542 | 722 | 1787 | 4465 | 825.5 | 70 | 555 | 0 | 163 | 0
23:00 | 4577 | 722 | 1805 | 4314 | 825 | 70 | 554 | 0 | 170 | 0
23:30 | 4564.5 | 722 | 1828 | 4314 | 820 | 70 | 554 | 0 | 167 | 0 | Max Temp. in Dhaka |  | 37.0° C
24:00 | 4552 | 722 | 1851 | 4314 | 815 | 70 | 554 | 0 | 164 | 0
Executive Engineer
Network Operation Division
Page 5 of 7
00:00
00:30
01:00
01:30
02:00
02:30
03:00
03:30
04:00
04:30
05:00
05:30
06:00
06:30
07:00
07:30
08:00
08:30
09:00
09:30
10:00
10:30
11:00
11:30
12:00
12:30
13:00
13:30
14:00
14:30
15:00
15:30
16:00
16:30
17:00
17:30
18:00
18:30
19:00
19:30
20:00
20:30
21:00
21:30
22:00
22:30
23:00
23:30
24:00
GAS
Oil
HVDC
COAL
HYDRO
Total Energy Gen 276.845 MKWHr Energy Not Served 0.000 MKWHr Energy Requirement 276.845 MKWHr
SOLAR
Note on W13: Author:

## Generation
g | 2021-04-12
Si No | Unit | 1:00 | 2:00 | 3:00 | 4:00 | 5:00 | 6:00 | 7:00 | 8:00 | 9:00 | 10:00 | 11:00 | 12:00 | 13:00 | 14:00 | 15:00 | 16:00 | 17:00 | 18:00 | 18:30 | 19:00 | 19:30 | 20:00 | 21:00 | 22:00 | 23:00 | 24:00 | KWH
1 | Karnaphuli Hydro PP Unit-1, 2 & 3 | 35 | 34 | 33 | 33 | 33 | 34 | 36 | 37 | 35 | 35 | 35 | 38 | 36 | 35 | 35 | 34 | 35 | 35 |  | 33 | 39 | 38 | 0 |  |  |  | 689978
2 | Karnaphuli Hydro PP Unit-4 & 5 | 35 | 35 | 35 | 35 | 35 | 35 | 35 | 35 | 35 | 35 | 35 | 35 | 35 | 35 | 35 | 35 | 35 | 35 |  | 35 | 35 | 35 | 35 | 70 | 70 | 70 | 908000
3 | Chattogram TPP-1
4 | Chattogram TPP-2
5 | Raozan 25 MW PP | 25 | 25 | 25 | 25 | 25 | 17 | 17 | 17 | 17 | 17 | 17 | 17 | 17 | 21 | 25 | 25 | 25 | 25 |  | 25 | 25 | 25 | 25 | 25 | 25 | 25 | 548418
| Teknaf 20MW PP (Solartech) | [5 empty] | 1 | 3 | 7 | 13 | 17 | 19 | 18 | 17 | 16 | 12 | 7 | 2 | [9 empty] | 126630
6 | Sikalbaha 225MW CCPP (Gas) | 151 | 151 | 151 | 151 | 151 | 151 | 151 | 151 | 151 | 151 | 151 | 151 | 151 | 151 | 151 | 151 | 151 | 152 |  | 151 | 151 | 151 | 152 | 152 | 152 | 152 | 3569124
7 | Sikalbaha 225MW CCPP(Oil)
8
9 | Sikalbaha 150MW GTPP | 130 | 130 | 130 | 130 | 130 | 130 | 130 | 130 | 130 | 130 | 130 | 130 | 120 | 120 | 120 | 120 | 120 | 80 |  | 130 | 130 | 130 | 130 | 130 | 130 | 130 | 2943918
10 | Sikalbaha 150MW GTPP(Oil)
| Dohazari -Kalaish 100 MW Peaking | 51 | 51 | 51 | 51 | 34 | 17 | 17 | [10 empty] | 17 |  | 83 | 83 | 83 | 83 | 83 | 83 | 83 | 801479
12 | Hathazari 100 MW peaking PP
| Sikalbaha 105 MW PP (Baraka Sikalbaha) | [25 empty] | 0 | 0
| Daudkandi 200 MW PP (B.Trac) | [19 empty] | 146 | 150 | 150 | 200 | 200 | 120 |  | 824256
14 | Titas 50 MW Peaking PP | [19 empty] | 50 | 50 | 50 | 50 | 50 | 50 | 50 | 247096
15 | 210 MW Siddhirgonj TPP
16 | Siddhirgonj 2*120 MW GTPP |  | 35 | 35 | 35 | 60 | 57 | 92 | 57 | 57 | 57 | 37 | 150 | 120 | 150 | 120 | 70 | 71 | 68 |  | 170 | 170 | 179 | 180 | 173 | 175 | 185 | 2392000
17 | Siddhirganj 335 MW CCPP |  |  | 10 | 80 | 150 | 150 | 223 | 170 | 170 | 170 | 212 | 209 | 180 | 211 | 208 | 212 | 170 | 170 |  | 218 | 218 | 215 | 217 | 216 | 217 | 217 | 3978584
18 | Kodda 300 MW PP Unit-2 (Summit) | 285 | 248 | 134 | 44 |  |  |  |  | 32 | 45 | 52 | 132 | 195 | 200 | 220 | 270 | 275 | 265 |  | 265 | 265 | 267 | 265 | 269 | 283 | 283 | 4062217
19 | Ashuganj 195MW PP (APSCL-United) | 8 | 8 | 8 | 8 | 8 | 8 | 8 | 8 | 8 | 8 | 8 | 8 | 8 | 8 | 8 | 8 | 8 | 8 |  | 8 | 8 | 8 | 8 | 8 | 8 | 8 | 217454
20 | Ghorasal TPP (Unit-1&2)
21 | Ghorasal Repowered CCPP Unit-3
22 | Ghorasal Repowered CCPP Unit-4
23 | Ghorasal TPP Unit-5
24
25 | Ghorasal 365 MW CCPP Unit-7 | 300 | 300 | 300 | 300 | 300 | 300 | 300 | 300 | 300 | 300 | 300 | 300 | 300 | 300 | 300 | 300 | 300 | 300 |  | 300 | 300 | 300 | 300 | 300 | 300 | 300 | 7229836
26
28 | Ashuganj TPP Unit- 3 | 135 | 135 | 135 | 135 | 135 | 135 | 135 | 135 | 135 | 135 | 135 | 135 | 135 | 135 | 135 | 135 | 135 | 80 |  | 100 | 135 | 135 | 135 | 135 | 135 | 110 | 3193178
29 | Ashuganj TPP Unit- 4
30 | Ashuganj TPP Unit- 5
32 | Ashuganj 50 MW PP | 26 | 26 | 26 | 26 | 26 | 26 | 26 | 26 | 26 | 26 | 26 | 26 | 26 | 26 | 26 | 26 | 26 | 26 |  | 26 | 26 | 26 | 26 | 26 | 26 | 26 | 582480
33 | Ashuganj 225 MW CCPP | 206 | 201 | 205 | 207 | 212 | 215 | 198 | 191 | 190 | 188 | 180 | 188 | 193 | 190 | 200 | 205 | 207 | 190 |  | 212 | 212 | 212 | 212 | 212 | 199 | 205 | 4876000
34 | Ashuganj 450 MW CCPP(South) | 295 | 295 | 295 | 295 | 295 | 295 | 305 | 295 | 295 | 295 | 295 | 285 | 280 | 290 | 275 | 290 | 265 | 265 |  | 275 | 275 | 275 | 295 | 295 | 305 | 300 | 7117000
| Ashuganj 450 MW CCPP(North) | 300 | 300 | 300 | 300 | 300 | 300 | 320 | 310 | 310 | 310 | 310 | 280 | 280 | 290 | 280 | 290 | 260 | 260 |  | 300 | 310 | 310 | 310 | 310 | 320 | 330 | 7535500
35 | Ashuganj 55 MW PP (Precision) | 48 | 50 | 50 | 50 | 51 | 50 | 52 | 50 | 50 | 50 | 48 | 48 | 48 | 47 | 44 | 43 | 41 | 44 |  | 45 | 45 | 46 | 47 | 49 | 50 | 50 | 1154880
36 | Chandpur 150 MW CCPP | 52 | 51 | 52 | 50 | 52 | 51 | 52 | 52 | 50 | [16 empty] | 0 | 476420
37 | Tongi 80 MW GTPP
38 | Haripur GTPP
39 | Haripur 412 MW CCPP
40 | Meghnaghat 450 MW CCPP(MPL) | 300 | 300 | 300 | 300 | 300 | 300 | 300 | 300 | 300 | 300 | 300 | 300 | 300 | 300 | 300 | 300 | 250 | 280 |  | 280 | 250 | 250 | 250 | 250 | 250 | 240 | 6620850
41 | Haripur 360MW CCPP(HPL) | 283 | 304 | 322 | 332 | 326 | 312 | 290 | 258 | 243 | 234 | 222 | 213 | 293 | 273 | 264 | 266 | 268 | 268 |  | 268 | 263 | 255 | 240 | 240 | 240 | 252 | 6450000
42 | RPCL 210MW CCPP | 158 | 158 | 157 | 158 | 158 | 159 | 160 | 153 | 143 | 128 | 128 | 114 | 114 | 113 | 120 | 118 | 134 | 136 |  | 136 | 139 | 136 | 138 | 129 | 132 | 137 | 3251240
43 | Sutiakhali 50 MW Solar PP | [5 empty] | 1 | 8 | 19 | 32 | 40 | 35 | 31 | 27 | 45 | 31 | 9 | 8 | 1 | [8 empty] | 306420
44 | Fenchugonj CCPP Phase-1 | 43 | 43 | 43 | 43 | 43 | 43 | 43 | 43 | 44 | 43 | 43 | 41 | 41 | 41 | 42 | 41 | 42 | 42 |  | 42 | 42 | 41 | 43 | 43 | 43 | 43 | 1002000
45 | Fenchugonj CCPP Phase-2 | 43 | 43 | 43 | 43 | 43 | 43 | 43 | 43 | 43 | 43 | 43 | 43 | 43 | 43 | 43 | 42 | 42 | 42 |  | 43 | 43 | 43 | 43 | 43 | 43 | 43 | 1015200
46 | Shajibazar 330 MW CCPP | 336 | 332 | 335 | 333 | 335 | 333 | 330 | 333 | 334 | 310 | 309 | 310 | 310 | 312 | 325 | 325 | 308 | 308 |  | 326 | 323 | 330 | 328 | 324 | 332 | 328 | 7374000
47 | Shahjibazar GTPP Unit- 8 & 9 | 33 | 33 | 33 | 33 | 33 | 33 | 32 | 32 | 32 | 31 | 31 | 31 | 31 | 31 | 31 | 31 | 31 | 31 |  | 32 | 32 | 32 | 32 | 32 | 32 | 32 | 764544
48 | Shahjibazar 86MW PP (Shahjibazar) | 78 | 78 | 78 | 78 | 78 | 78 | 78 | 75 | 75 | 75 | 74 | 73 | 75 | 74 | 72 | 74 | 75 | 20 |  | 78 | 78 | 78 | 78 | 78 | 78 | 78 | 1774080
Shahjibazar 100 MW GTPP
49 | Shahjibazar 50MW PP (EPL)
50 | Sylhet 225 MW CCPP | 217 | 217 | 217 | 217 | 217 | 217 | 205 | 164 | 164 | 164 | 164 | 164 | 164 | 163 | 164 | 163 | 163 | 163 |  | 163 | 164 | 164 | 163 | 163 | 163 | 163 | 4301900
51 | Sylhet 20 MW GTPP | 18 | 18 | 18 | 18 | 18 | 18 | 18 | 18 | 18 | 18 | 18 | 18 | 18 | 18 | 18 | 18 | 18 | 18 |  | 18 | 18 | 18 | 18 | 18 | 18 | 18 | 409000
52 | Sylhet 50MW PP (EPL)
53 | Sylhet 10MW PP (Desh) | 9 | 9 | 9 | 9 | 9 | 9 | 9 | 7 | 7 | 7 | 7 | 7 | 7 | 7 | 8 | 8 | 8 | 8 |  | 9 | 9 | 9 | 9 | 9 | 9 | 9 | 189000
54 | Hobiganj 11MW PP Cofidence-E | 11 | 11 | 11 | 11 | 11 | 11 |  |  | 8 | 8 | 8 | 8 | 8 | 8 | 8 | 8 | 8 | 11 |  | 11 | 11 | 11 | 11 | 11 | 11 | 11 | 208500
55 | Fenchugonj 51 MW PP (Barakatullah) | 50 | 50 | 50 | 50 | 50 | 50 | 11 | 11 | 11 | 11 | 11 | 22 | 22 | 22 | 50 | 47 | 47 | 11 |  | 50 | 52 | 52 | 52 | 52 | 52 | 53 | 884400
56 | Shahjahanulla 25 MW PP | 16 | 16 | 16 | 16 | 16 | 16 | 16 | 16 | 16 | 16 | 16 | 16 | 16 | 16 | 16 | 16 | 16 | 16 |  | 16 | 16 | 16 | 16 | 16 | 16 | 16 | 370248
57 | Bibiana-II 341 MW CCPP (Summit) | 280 | 290 | 290 | 300 | 290 | 290 | 305 | 280 | 300 | 290 | 300 | 280 | 290 | 300 | 290 | 310 | 315 | 290 |  | 300 | 285 | 280 | 305 | 290 | 290 | 320 | 7305000
| Bibiyana South 400 MW | 341 | 340 | 340 | 340 | 364 | 349 | 320 | 320 | 330 | 330 | 330 | 330 | 320 | 320 | 320 | 350 | 320 | 321 |  | 320 | 320 | 320 | 320 | 320 | 350 | 350 | 7991500
58 | Nababganj 55 MW PP (Southern power ) | 55 | 55 | 55 | 55 | 55 | 55 | 45 | 55 | 55 | 55 | 35 | 35 | 35 | 35 | 35 | 35 | 35 | 35 |  | 35 | 50 | 55 | 55 | 55 | 55 | 55 | 1152726
59 | Tangail Palli Power Gen 22 MW | 18 | 8 | 6 | 6 | 6 | 6 | 6 | 6 | 6 | 6 | 6 | 6 | 6 | 9 | 8 |  | 6 | 12 |  | 15 | 24 | 24 | 24 | 24 | 24 | 24 | 268800
60 | Barabkunda 22 MW PP (Regent) | 20 | 20 | 20 | 20 | 20 | 20 | 20 | 20 | 20 | 20 | 20 | 20 | 20 | 20 | 20 | 20 | 20 | 20 |  | 20 | 20 | 20 | 20 | 20 | 20 | 20 | 466896
61 | Narshingdi 22 MW PP (Doreen) | 22 | 22 | 22 | 22 | 22 | 22 |  |  | 19 | 19 | 19 | 19 | 19 | 22 | 22 |  |  | 22 |  |  |  | 16 | 22 | 22 | 22 | 22 | 368280
62 | Tangail 22 MW PP (Doreen) | 17 | 17 | 17 | 17 | 17 | 17 | 17 | 17 | 17 | 17 | 14 | [8 empty] | 17 | 17 | 17 | 17 | 17 | 17 | 17 | 262583
63 | Impoprt (Tripura) | 156 | 152 | 146 | 140 | 138 | 130 | 126 | 96 | 94 | 106 | 146 | 144 | 156 | 154 | 168 | 162 | 154 | 144 |  | 170 | 170 | 172 | 172 | 156 | 170 | 164 | 3546240
64 | Malancha, Ctg. EPZ (United) | 38 | 39 | 39 | 39 | 39 | 40 | 35 | 7 | 2 | 2 | 2 | 2 | 7 | 4 | 2 | 2 | 5 | 4 |  | 5 | 8 | 19 | 24 | 34 | 35 | 36 | 443040
65 | Feni 22MW PP (Doreen) | 20 | 20 | 20 | 21 | 21 | 22 | 22 | 22 | 22 | 22 | 21 | 21 | 20 | 20 | 20 | 20 | 21 | 21 |  | 22 | 22 | 22 | 22 | 22 | 22 | 22 | 491544
66 | Feni 11 MW PP (Doreen) | 11 | 11 | 11 | 11 | 11 | [6 empty] | 8 | 11 | 11 | 11 | 11 | 11 |  |  |  | 5 | 5 | 5 | 5 | 5 | 5 | 172260
67 | Jangalia 33MW PP (Summit) | 25 | 33 | 33 | 33 | 33 | 33 | 33 | 33 | 25 | 33 | 33 | 33 | 33 | 33 | 33 | 33 | 33 | 33 |  | 33 | 33 | 33 | 33 | 25 | 33 | 33 | 774100
68 | Cumilla 25 MW PP (Summit) | 20 | 20 | 20 | 20 | 20 | 20 | 20 | 20 |  | 20 | 20 | 20 | 20 | 20 | 20 | 20 | 20 | 20 |  | 20 | 20 | 20 | 20 | 20 | 20 | 20 | 499240
69 | Summit Ashulia | 25 | 25 | 25 | 25 | 25 | 25 | 25 | 25 | 25 | 25 | 25 | 25 | 25 | 25 | 25 | 25 | 25 | 25 |  | 25 | 25 | 25 | 25 | 25 | 25 | 25 | 600000
70 | Summit Madhabdi | 29 | 29 | 29 | 29 | 29 | 29 | 29 | 29 | 29 | 29 | 18 | 28 | 28 | 28 | 28 | 28 | 28 | 28 |  | 20 | 29 | 29 | 20 | 27 | 27 | 30 | 617400
71 | Maona 33 MW PP(Summit) | 33 | 33 | 33 | 33 | 33 | 33 | 33 | 33 | 33 | 10 | 33 | 10 | 33 | 33 | 33 | 33 | 33 | 33 |  | 33 | 33 | 33 | 33 | 33 | 33 | 33 | 743500
72 | Rupganj 33 MW PP(Summit) | 25 | 25 | 25 | 25 | 25 | 25 | 25 | 25 | 25 | 25 | 25 | 25 | 25 | 25 | 25 | 25 | 25 | 25 |  | 25 | 25 | 25 | 25 | 25 | 25 | 25 | 624000
73 | Ghorashal 108MW PP (Regent) | 103 | 103 | 103 | 103 | 103 | 103 | 103 | 103 | 100 | 100 | 100 | 100 | 100 | 100 | 100 | 102 | 102 | 80 |  | 98 | 102 | 104 | 104 | 104 | 104 | 103 | 2330318
| Feni Lanka Power | [11 empty] | 2 | 34 | 34 | 70 | 70 | 34 | 17 |  | 114 | 114 | 114 | 114 | 114 | 114 | 114 | 1003200
| Chowmuhani 113 MW | 113 | 113 | 113 | 113 | 113 | 65 | 88 | 113 | 113 | 113 | 113 | 113 | 113 | 113 | 113 | 113 | 113 | 113 |  | 113 | 113 | 113 | 113 | 113 | 113 | 113 | 2838360
| Manikgonj 162MW PP(MPGL) | 162 | 162 | 162 | 126 | 72 | 72 | 72 | 72 | 138 | 162 | 162 | 162 | 90 | 95 | 162 | 162 | 126 | 126 |  | 148 | 162 | 162 | 162 | 162 | 162 | 162 | 3394080
77 | Siddhirganj 100 PP(Dutch Bangla) | 100 | 100 | 97 | 100 | 58 | 30 | 8 | 50 | 50 | 50 | 60 | 92 | 100 | 70 | 90 | 80 | 60 | 60 |  | 80 | 100 | 100 | 100 | 100 | 100 | 100 | 1943040
78 | Gazipur 52 MW PP | 8 | [9 empty] | 6 | 20 | 16 | 16 | 25 | 42 | 50 | 50 |  | 51 | 51 | 51 | 51 | 51 | 51 | 51 | 591360
79 | Kodda 150MW PP | 98 | 82 | 48 | 32 | 16 |  |  |  | 32 | 32 | 32 | 48 | 48 | 32 | 64 | 64 | 82 | 82 |  | 150 | 150 | 150 | 150 | 150 | 150 | 150 | 1669440
80 | Jamalpur 95 MW PP(Powerpac) | 24 | 24 | 24 | 24 | 24 | 24 | 24 | 24 | 16 | 16 | 16 | 16 | 24 | 24 | 24 | 32 | 57 | 57 |  | 57 | 57 | 57 | 57 | 57 | 57 | 57 | 791040
81 | Jangalia 52 MW PP (Lakdanavi) | 52 | 52 | 16 | 16 | 16 |  |  |  | 12 | 45 | 52 | 52 | 52 | 52 | 52 | 52 | 52 | 52 |  | 52 | 52 | 52 | 52 | 52 | 52 | 52 | 886157
| Gazipur 100 MW PP | 105 | 17 | [8 empty] | 10 | 41 | 105 | 70 | 90 | 105 | 105 | 105 |  | 105 | 105 | 105 | 105 | 105 | 105 | 105 | 1500000
| Kaptai 7 MW Solar PP | [5 empty] | 0 | 1 | 2 | 4 | 4 | 4 | 5 | 4 | 4 | 3 | 2 | 0 | [9 empty] | 31920
| Jodiac Power | 54 | 54 | 54 | 54 | 54 | 54 | 54 | 54 | 54 | 54 | 54 | 54 | 54 | 54 | 54 | 54 | 38 | 42 |  | 54 | 54 | 54 | 54 | 54 | 54 | 54 | 1257439
| Karnaphuli Power Ltd. | [10 empty] | 17 | 18 | [13 empty] | 0 | 48509
82 | Madanganj 102 PP(Summit)
83 | Pagla (DPA )
84 | B.Baria (Aggreko) 85MW
85 | Keraniganj 100 MW PP (Powerpac) | [8 empty] | 30 | 30 | 30 | 10 | 10 | 10 | 26 | 40 | 10 | 25 |  | 75 | 72 | 72 | 72 | 73 | 72 | 73 | 754893
86 | Meghnaghat CCPP ( Summit) | [6 empty] | 5 | 40 | 40 | 60 | 120 | 120 | 120 | 140 | 220 | 225 | 217 | 220 |  | 225 | 225 | 220 | 270 | 260 | 285 | 280 | 2912553
87 | Meghnaghat 100 MW(IEL) | 100 | 100 | 100 | 48 |  |  |  |  | 5 | 53 | 62 | 96 | 100 | 100 | 92 | 75 | 65 | 65 |  | 83 | 100 | 100 | 100 | 100 | 100 | 96 | 1676160
| Meghnaghat 104 MW PP (OPCL) | 104 | 104 | 104 | 104 | 104 | 104 | 65 | 53 | 101 | 104 | 104 | 104 | 104 | 104 | 104 | 104 | 104 | 104 |  | 104 | 104 | 104 | 104 | 104 | 104 | 104 | 2507520
88 | Ghorashal 78.5 MW PP(MAX)
90 | Ashuganj 53MW PP (United)
91 | Juldah 100 MW Unit-1 (Acorn) | 92 | 92 | 92 | 92 | 92 | 50 | 50 | 82 | 92 | 92 | 92 | 92 | 92 | 92 | 92 | 50 | 50 | 50 |  | 100 | 100 | 88 | 100 | 88 | 80 | 0 | 1950360
92 | Fenchuganj 44MW (Energyprima)
93 | Ashuganj 51 MW PP (Midland)
94 | Gagnagar 102 MW PP (Digital Power) | 102 | 102 | 32 | 16 | 16 | 16 | 16 | 20 | 55 | 102 | 102 | 102 | 102 | 102 | 102 | 64 | 64 | 64 |  | 85 | 102 | 102 | 102 | 102 | 102 | 102 | 1817856
95 | Patenga 50MW PP (Baraka) | 50 | 50 | 50 | 50 | 24 | 24 | 24 | 24 | 31 | 44 | 44 | 45 | 50 | 50 | 50 | 50 | 50 | 50 |  | 50 | 50 | 50 | 50 | 50 | 50 | 50 | 1084320
96 | Chattogram 108 MW PP (ECPV) | 87 | [7 empty] | 2 | 12 | 12 | 12 | 12 | 12 | 20 | 50 | 51 | 51 |  | 86 | 97 | 97 | 94 | 91 | 91 | 91 | 889920
97 | katpotti 52 MW | [25 empty] | 0 | 0
98 | Bosila 108MW PP(CLC)
99 | Madanganj-55 MW PP(Summit) | 55 | 55 | 55 | 55 | 30 | 30 | 30 | 55 | 55 | 55 | 44 | 55 | 55 | 55 | 55 | 55 | 55 | 55 |  | 55 | 55 | 55 | 55 | 55 | 55 | 55 | 1267118
100 | Manikganj 55 MW PP (Northern) | 55 | 55 | 55 | 55 | 55 | 55 | 55 | 55 | 55 | 55 | 55 | 55 | 55 | 55 | 55 | 55 | 17 | 35 |  | 55 | 55 | 55 | 55 | 55 | 55 | 55 | 1233979
101 | Kushiara 163 MW CCPP (KP) | 140 | 140 | 140 | 140 | 140 | 140 | 110 | 110 | 163 | 163 | 163 | 140 | 140 | 110 | 110 | 110 | 110 | 110 |  | 163 | 163 | 163 | 163 | 130 | 130 | 130 | 3402327
102 | Sarishabari 3 MW Solar Plant | [5 empty] | 0 | 0 | 1 | 1 | 2 | 2 | 2 | 1 | 2 | 1 | 1 | 0 | [9 empty] | 13550
103 | Kamalaghat 54 MW PP(Banco Energy) | 54 | 54 | 54 | 54 | 54 | 54 | 54 | 54 | 54 | 54 | 54 | 54 | 54 | 54 | 54 | 54 | 54 | 54 |  | 54 | 54 | 54 | 54 | 54 | 54 | 54 | 1312200
104 | Keranigonj 300 MW PP (APR) | [19 empty] | 100 | 55 | 54 | 156 | 103 |  | 0 | 374190
105 | Bramhangoan 100 MW PP (Aggreko) | [19 empty] | 100 | 50 | 50 | 100 | 100 |  | 0 | 323254
106 | Mymensingh 200 MW PP (United) | 185 | 175 | 185 | 185 | 200 | 200 | 185 | 183 | 181 | 180 | 179 | 179 | 175 | 176 | 177 | 178 | 178 | 178 |  | 180 | 182 | 183 | 193 | 193 | 183 | 175 | 4329600
112 | Aurahati 100MW PP (Aggreko) | [19 empty] | 99 | 103 | 102 | 104 | 103 | 53 | 26 | 485236
114 | Kodda 149 MW PP Unit-1 (Summit) | 149 | 149 | 149 | 149 | 149 | 149 | 149 | 149 | 149 | 149 | 149 | 149 | 149 | 142 | 149 | 149 | 149 | 149 |  | 149 | 149 | 149 | 149 | 149 | 149 | 149 | 3595680
115 | Juldah 100 MW PP Unit-3 (Acorn) | 100 | 100 | 100 | 100 | 100 | 100 | 100 | 100 | 100 | 100 | 90 | 100 | 100 | 100 | 100 | 100 | 100 | 100 |  | 100 | 100 | 100 | 100 | 100 | 100 | 100 | 2407680
116 | Chandpur 200MW (Desh energy) | 172 | 172 | 168 | 172 | 172 | 172 | 172 | 172 | 172 | 172 | 172 | 172 | 170 | 172 | 172 | 170 | 172 | 172 |  | 172 | 172 | 172 | 172 | 172 | 172 | 172 | 4149600
117 | Ashuganj 150MW PP (Midland)
118 | Bibiyana-III 400 MW CCPP | 367 | 367 | 367 | 367 | 366 | 367 | 330 | 330 | 330 | 329 | 329 | 315 | 316 | 316 | 317 | 316 | 316 | 316 |  | 316 | 316 | 316 | 316 | 316 | 341 | 340 | 8048000
| Jamalpur 115 MW PP (United) | 115 | 115 | 45 | 45 | 16 | 16 | 27 | 115 | 115 | 115 | 115 | 115 | 115 | 115 | 115 | 115 | 115 | 115 |  | 115 | 115 | 115 | 115 | 115 | 115 | 109 | 2403600
| Anwara 300 MW PP (United) | 143 | 107 | 52 | 16 | 16 | 16 | 16 | 16 | 16 | 16 | 16 | 57 | 66 | 89 | 123 | 71 | 71 | 52 |  | 123 | 140 | 140 | 160 | 160 | 162 | 162 | 1876800
| Juldah unit-2 (Acorn) | 100 | 100 | 100 | 100 | 100 | 100 | 100 | 100 | 100 | 100 | 100 | 100 | 100 | 100 | 100 | 100 | 100 | 100 |  | 100 | 100 | 100 | 100 | 100 | 100 | 100 | 2389440
| Anlima Energy Ltd. | 56 | 56 | 56 | 56 | 57 | 56 | 56 | 56 | 57 | 57 | 58 | 58 | 58 | 58 | 57 | 58 | 58 | 58 |  | 58 | 58 | 58 | 58 | 57 | 56 | 56 | 1377491
| Bhairob 54.5 MW | 14 | 18 | 18 | 18 | 18 | 18 | 18 | 18 | [12 empty] | 36 | 26 | 37 | 37 | 36 | 37 | 323280
| Spectra Solar Plant Ltd. | [5 empty] | 0 | 4 | 12 | 20 | 25 | 29 | 27 | 28 | 17 | 18 | 11 | 5 | [9 empty] | 202925
120 | Eastern Zone Total | 7871 | 7644 | 7277 | 7122 | 6947 | 6726 | 6620 | 6594 | 6919 | 7051 | 7193 | 7429 | 7570 | 7585 | 7902 | 7840 | 7525 | 7315 |  | 8873 | 8966 | 8972 | 9274 | 9160 | 8947 | 8725 | 186117334
121
122
123 | Khulna 60MW
124 | Khulna 115 MW PP (KPCL-1 & 3)
125 | Khulna 115 PP MW (KPCL-2) | 83 | 66 | 66 | 66 | 66 | 66 | 66 | 66 | 66 | 83 | 83 | 83 | 83 | 49 | 49 | 49 | 83 | 83 |  | 99 | 99 | 99 | 99 | 99 | 99 | 99 | 1832640
126
127 | Khulna (Aggreeco) 55MW
128 | Faridpur 50 MW Peaking PP | 5 | 5 | 5 | 5 | 5 | 5 | 4 | 4 | 7 | 4 | 4 | 4 | 4 | 4 | 3 | 3 | 3 | 3 |  | 15 | 17 | 20 | 19 | 19 | 18 | 18 | 159360
Khulna 225 MW CCPP
129 | Rupsha 105 MW PP (Orion rupsha) | 90 | 92 | 92 | 92 | 53 | 53 | 70 | 92 | 92 | 53 | 53 | 74 | 92 | 74 | 72 | 92 | 91 | 81 |  | 91 | 92 | 93 | 93 | 93 | 93 | 93 | 1966560
130
131
132 | United Payra Power Ltd. | 35 | 35 | 35 | 17 | 17 | [12 empty] | 8 |  | 17 | 17 | 35 | 35 | 35 | 35 | 35 | 350400
133 | Bhola Nutan Biddut BD LTD (GAS)
Bhola Nutan Biddut BD LTD (OIL)
| Barisal 110 MW PP (Summit ) | 105 | 80 | 48 | 48 | 48 | 16 | 16 | [7 empty] | 16 | 16 | 16 | 16 |  | 96 | 96 | 110 | 110 | 110 | 110 | 110 | 1122144
136 | Barisal GT PP Unit-1& 2
137 | Bhola 95 MW PP (Aggreko) | 97 | 97 | 96 | 95 | 94 | 92 | 95 | 94 | 61 | 61 | 61 | 90 | 95 | 95 | 95 | 94 | 93 | 96 |  | 94 | 95 | 97 | 96 | 95 | 94 | 95 | 2177632
| Bhola 225 MW CCPP | 67 | 68 | 68 | 68 | 68 | 68 | 68 | 68 | 64 | 65 | 66 | 65 | 65 | 64 | 62 | 63 | 63 | 64 |  | 60 | 67 | 67 | 68 | 67 | 67 | 67 | 1587000
140 | Bhola 33 MW PP (Venture) | 33 | 32 | 31 | 31 | 28 | 28 | 26 | 25 | 25 | 22 | 17 | 21 | 21 | 21 | 24 | 23 | 21 | 21 |  | 34 | 34 | 34 | 34 | 34 | 34 | 34 | 643593
141 | Noapara 100 MW PP (Bangla Trac) | 100 | 100 | 100 | 60 | [9 empty] | 1 | 30 | 30 |  |  |  | 67 | 100 | 100 | 100 | 100 | 100 | 100 | 1084800
142 | Noapara 40 MW PP (Khanjahan Ali) | 33 | 33 | 33 | 33 | 33 | [6 empty] | 8 | 24 | 24 | 32 | 32 |  |  |  | 32 | 33 | 32 | 32 | 32 | 32 | 33 | 466500
143 | Gopalganj 100 MW Peaking PP | [19 empty] | 6 | 6 | 6 | 0 |  |  |  | 9344
144 | Bheramara GTPP Unit-3
145 | Madhumati 100 MW PP
146 | Bheramara HVDC | 838 | 839 | 839 | 839 | 839 | 838 | 840 | 839 | 839 | 839 | 840 | 837 | 839 | 839 | 839 | 838 | 839 | 840 |  | 840 | 840 | 840 | 722 | 722 | 722 | 722 | 19823272
147 | Bheramara 410 MW CCPP | 290 | 300 | 305 | 315 | 320 | 330 | 340 | 345 | 340 | 330 | 330 | 300 | 330 | 325 | 315 | 310 | 310 | 325 |  | 325 | 320 | 315 | 300 | 275 | 265 | 260 | 7785216
148 | Payra 1320 MW | 540 | 500 | 500 | 500 | 500 | 500 | 500 | 470 | 470 | 420 | 440 | 470 | 450 | 470 | 520 | 500 | 470 | 430 |  | 470 | 570 | 580 | 600 | 600 | 600 | 590 | 13088300
149
150 | Barapukuria TPP Unit-1 | [13 empty] | 10 | 52 | 79 | 79 | 78 |  | 75 | 75 | 76 | 76 | 76 | 75 | 75 | 672436
151 | Barapukuria TPP Unit-2
152 | Barapukuria 275 MW TPP Unit-3 | 150 | 150 | 150 | 150 | 150 | 150 | 150 | 150 | 150 | 150 | 150 | 150 | 150 | 150 | 150 | 150 | 150 | 150 |  | 150 | 149 | 150 | 150 | 150 | 150 | 150 | 3669100
153 | Baghabari 71 MW GTPP
156 | Baghabari 100 MW GTPP
| Baghabari 50 MW Peaking PP | [12 empty] | 32 | 50 | 50 | 50 | 50 | 50 |  | 50 | 50 | 50 | 50 | 50 | 50 | 50 | 597088
157 | Sirajgonj 225MW CCPP Unit-1 (Gas) | 100 | 100 | 100 | 100 | 100 | 100 | 100 | 100 | 100 | 100 | 100 | 92 | 130 | 135 | 135 | 115 | 111 | 80 |  | 115 | 144 | 144 | 144 | 144 | 144 | 135 | 2935300
158 | Sirajgonj 225MW CCPP Unit-1(Oil)
| Sirajgonj 225 MW CCPP Unit-2 (Gas) | 180 | 180 | 180 | 180 | 180 | 180 | 181 | 180 | 196 | 180 | 168 | 166 | 172 | 174 | 200 | 174 | 160 | 152 |  | 174 | 203 | 204 | 202 | 200 | 198 | 195 | 4577691
Sirajgonj 225 MW CCPP Unit-2 (Oil)
159 | Sirajgonj 225MW CCPP Unit-3 (Gas) | 203 | 204 | 202 | 202 | 204 | 207 | 208 | 208 | 206 | 170 | 170 | 166 | 190 | 200 | 200 | 200 | 170 | 140 |  | 170 | 198 | 203 | 208 | 205 | 206 | 202 | 5020309
Sirajgonj 225MW CCPP Unit-3 (Oil)
| Sirajgonj 400 MW CCPP Unit-4 | 394 | 402 | 411 | 334 | 358 | 354 | 360 | 337 | 325 | 347 | 330 | 378 | 390 | 392 | 370 | 350 | 339 | 328 |  | 366 | 373 | 401 | 390 | 396 | 426 | 422 | 8970000
160 | Sirajgonj 400MW CCPP Unit-4 (Oil)
161 | Bera 70 MW Peaking PP | [15 empty] | 5 | 5 | 42 |  | 36 | 40 | 44 | 44 | 41 | 41 | 41 | 872279
162 | Bogra 22 MW PP (GBB) | 22 | 22 | 22 | 22 | 22 | 22 | 22 | 22 | 22 | 21 | 20 | 19 | 19 | 19 | 18 | 18 | 19 | 21 |  | 0 | 18 | 22 | 21 | 0 | 5 | 21 | 423120
163 | Bogura 20 MW PP (Energyprima)
164 | Ullapara 11 MW PP (Summit) | [10 empty] | 2 | 2 | 2 | 2 | 2 | 2 | 5 | 5 |  | 8 | 8 | 8 | 11 | 11 | 8 | 5 | 67770
165 | Amnura 50 MW PP(Sinha) | [25 empty] | 0 | 0
166 | Katakhali 50 MW PP (Northern)
167 | Katakhali 50 MW Peaking PP | [16 empty] | 10 | 29 |  | 31 | 31 | 31 | 30 | 30 | 30 | 30 | 203960
168 | Santahar 50 MW Peaking PP | [16 empty] | 33 | 33 |  | 33 | 34 | 33 | 33 | 33 | 32 | 32 | 263984
169 | Natore 52 MW PP (Rajlanka) | 43 | 43 | 43 | 43 | 16 | 16 | 34 | 43 | 43 | 16 | 43 | 43 | 43 | 43 | 43 | 43 | 16 | 16 |  | 43 | 43 | 43 | 43 | 43 | 43 | 43 | 859200
170 | Chapainawabganj 100 MW Peaking PP | 16 | [14 empty] | 58 | 70 | 90 |  | 98 | 98 | 98 | 100 | 100 | 100 | 100 | 798560
171 | Baghabari 200 MW PP (Paramount) | [9 empty] | 200 | 200 | 200 | 200 | 200 | 200 | 200 | 200 |  |  | 50 | 20 |  |  |  |  | 0 | 1686109
| Bagura 113 MW PP (Confidence)-2 | 113 | 113 | 113 | 113 | 113 | 70 | 80 | 113 | 113 | 70 | 82 | 94 | 94 | 94 | 110 | 113 | 113 | 113 |  | 113 | 113 | 113 | 113 | 113 | 113 | 113 | 2585472
172 | Confidence Power Bogura Unit-1 113 MW | 95 | 95 | 95 | 95 | 50 | 50 | 70 | 95 | 95 | 35 | 50 | 90 | 95 | 95 | 95 | 95 | 95 | 95 |  | 113 | 113 | 113 | 113 | 113 | 113 | 113 | 2201184
173 | Rangpur 20 MW GTPP | [17 empty] | 0 |  | 0 | 0 | 0 | 0 | 0 | 0 | 0 | 0
175 | Saidpur 20 MW GTPP | 0 | 0 | 0 | 0 | 0 | 0 | 0 | 0 | 0 | 0 | 0 | 0 | 0 | 0 | 0 | 0 | 0 | 0 |  | 0 | 0 | 0 | 0 | 0 | 0 | 0
176 | Rangpur 113 MW PP (Confidence) | 107 | 107 | 111 | 107 | 50 | 50 | 95 | 96 | 100 | 100 | 107 | 113 | 113 | 113 | 113 | 113 | 106 | 107 |  |  |  |  | 67 | 76 | 87 | 99 | 2183040
177 | Sympa Solar Power 8MW | [5 empty] | 0 | 1 | 2 | 4 | 5 | 6 | 6 | 6 | 6 | 5 | 3 | 2 | 0 | [8 empty] | 44739
178
178