## Forecast
0 | [5 empty] | Power Grid Company of Bangladesh Ltd. | [10 empty] | QF-LDC-07
|  |  |  | Report on Forecasted Generation & Demand of national grid on | [6 empty] | 2021-04-16 | Friday
|  |  | Date (day): | 2021-04-16 |  | Friday
|  | Probable Maximum |  | Generation : |  | (a) At Day Peak Hour : | 14375.6 | MW |  |  | (b) At Evening Peak Hour : |  | 15459 | MW
| Sl. | [6 empty] | Present | Actual Generation |  | Forecasted Available Gen. on |  | Ev. Peak Gen.Shortage |  | Plants under |  | Probable
| No. | Name of the Power Station |  | Fuel | Producer | Installed Capacity |  | Capacity | On | 2021-04-15 | 2021-04-16 | during | for Fuel | for plant. S/D | Shut down (date)/ |  | Start up
[9 empty] | Day Peak | Ev. Peak | Day Peak | Ev. Peak | Limitation | M/C Problem | Remarks |  | Date
[6 empty] | Unit No. X Capacity | MW | MW | MW | MW | MW | MW | MW | MW
| 1 | Ghorasal Repowered CCPP Unit-3 |  | Gas | PDB | 1*210 | 210 | 170 | 0 | 0 | 0 | 0 |  | 170 | Under maint.
|  | Ghorasal Repowered CCPP Unit-4 |  | Gas | PDB | 1*210 | 210 | 180 | 0 | 0 | 0 | 0 |  | 180 | Under maint.
|  | Ghorasal TPP Unit-5 |  | Gas | PDB | 1*210 | 210 | 190 | 0 | 110 | 110 | 110 | 80 |  | Gas shortage
| 2 | Ghorasal 365 MW CCPP Unit-7 |  | Gas | PDB | 1*243+1*122 | 365 | 365 | 0 | 0 | 0 | 0 |  | 365 | Machine problem
| 3 | Ghorashal 78.5 MW PP(MAX) |  | Gas | QRPP | 2*40 | 78 | 0 | 0 | 0 | 0 | 0 |  |  | Contract Expired
| 4 | Ghorashal 108MW PP (Regent) |  | Gas | IPP | 34*3.35 | 108 | 108 | 96 | 104 | 104 | 104
| 5 | Haripur GTPP |  | Gas | SBU, PDB | 2*32 | 32 | 20 | 0 | 0 | 0 | 0 |  | 20 | Under maint.
| 6 | Haripur 412 MW CCPP |  | Gas | EGCB | 1*273+1*139 | 412 | 412 | 0 | 0 | 0 | 0 | 412 |  | Dust in the gas line
| 7 | Haripur 360MW CCPP(HPL) |  | Gas | IPP | 1*235+1*125 | 360 | 360 | 340 | 267 | 310 | 310 | 50 |  | Gas shortage
| 8 | Meghnaghat 450 MW CCPP(MPL) |  | Gas | IPP | 2*150+1*150 | 450 | 450 | 280 | 290 | 300 | 300 | 150 |  | Gas shortage
| 9 | Meghnaghat 100 MW(IEL) |  | HFO | QRPP | 12*8.9 | 100 | 100 | 24 | 98 | 100 | 100
| 10 | Meghnaghat CCPP(Summit) |  | Gas | IPP | 2*110+1*110 | 305 | 305 | 270 | 270 | 280 | 280 | 25 |  | Gas shortage
| 11 | Madanganj 102 PP(Summit) |  | HFO | QRPP | 6*17 | 102 | 0 | 0 | 0 | 0 | 0 |  |  | Contract Expired
| 12 | Madanganj-55 MW PP(Summit) |  | HFO | (IPP) | 3*17.08+1*11.3 | 55 | 55 | 55 | 55 | 55 | 55
| 13 | Keraniganj 100 MW PP (Powerpac) |  | HFO | QRPP | 8*13.45 | 100 | 100 | 0 | 85 | 100 | 100
| 14 | Narshingdi 22 MW PP (Doreen) |  | Gas | SIPP, REB | 8*2.90 | 22 | 22 | 22 | 22 | 22 | 22
| 15 | 210 MW Siddhirgonj TPP |  | Gas | PDB | 1*210 | 210 | 115 | 0 | 0 | 0 | 0 |  | 115 | Under maint.
| 16 | Siddhirgonj 2*120 MW GTPP |  | Gas | EGCB | 2*105 | 210 | 210 | 180 | 175 | 0 | 120
| 17 | Siddhirganj 100 PP(Dutch Bangla) |  | HFO | QRPP | 12*8.9 | 100 | 100 | 60 | 100 | 100 | 100
| 18 | Siddhirganj 335 MW CCPP |  | Gas | EGCB | 1*217+118 | 335 | 335 | 215 | 215 | 0 | 200 |  | 135 | ST Under maint.
| 19 | Gagnagar 102 MW PP (Digital Power) |  | HFO | IPP | 12*8.924 | 102 | 102 | 24 | 102 | 100 | 100
| 20 | Katpotti 52 MW PP (Sinha) |  | HFO | IPP | 7*7.9 | 51 | 51 | 0 | 0 | 0 | 0 | 51 |  | Fuel Shortage.
| 21 | Kamalaghat 54 MW PP(Banco Energy) |  | HFO | IPP | 3*18 | 54 | 54 | 54 | 54 | 54 | 54
| 22 | Kodda 150MW PP |  | HFO | BPDB-RPCL | 9*17.06 | 149 | 149 | 0 | 150 | 149 | 149
| 23 | Manikganj 55 MW PP (Northern) |  | HFO | IPP | 3*19.3 | 55 | 55 | 55 | 55 | 55 | 55
| 24 | Nababganj 55 MW PP (Southern power ) |  | HFO | IPP | 3*19.3 | 55 | 55 | 55 | 55 | 55 | 55
| 25 | Bosila 108MW PP(CLC) |  | HFO | IPP | 12*8.775+1*3.5 | 108 | 108 | 0 | 0 | 0 | 0 | 108 |  | Fuel shortage
| 26 | Summit Power,(Madhabdi+Ashulia) |  | Gas | SIPP,REB | 3*3.67+4*8.73 | 80 | 80 | 51 | 53 | 58 | 58 |  | 22 | Engine problem
| 27 | Maona 33 MW PP(Summit) |  | Gas | SIPP,REB | 4*8.73 | 33 | 33 | 33 | 33 | 33 | 33
| 28 | Rupganj 33 MW PP(Summit) |  | Gas | SIPP,REB | 4*8.73 | 33 | 33 | 33 | 33 | 25 | 25 |  | 8 | Engine problem
| 29 | Gazipur 52 MW PP |  | HFO | IPP | 6*8.9 | 52 | 52 | 2 | 51 | 52 | 52
| 30 | Tongi 80 MW GTPP |  | Gas | PDB | 1* 105 | 105 | 105 | 0 | 0 | 0 | 0 |  | 105 | Under maint.
| 31 | Kodda 300 MW PP Unit-2 (Summit) |  | HFO | IPP | 18*17.076 | 300 | 300 | 67 | 300 | 300 | 300
| 32 | Keranigonj 300 MW PP (APR) |  | HSD | IPP | 256*1.4 | 300 | 300 | 0 | 59 | 100 | 300
| 33 | Bramhangoan 100 MW PP (Aggreko) |  | HSD | IPP | 100 | 100 | 100 | 0 | 100 | 50 | 100
| 34 | Aurahati 100MW PP (Aggreko) |  | HSD | IPP | 0.85*23+0.95*91 | 100 | 100 | 0 | 102 | 100 | 100
| 35 | Kodda 149 MW PP Unit-1 (Summit) |  | HFO | IPP | 149 | 149 | 149 | 140 | 149 | 149 | 149
| 36 | Gazipur 100 MW PP |  | HFO | RPCL | 100 MW | 105 | 105 | 88 | 105 | 105 | 105
| 37 | Meghnaghat 104 MW PP (OPCL) |  | HFO | IPP | 18.5*6 | 104 | 104 | 104 | 104 | 104 | 104
| 38 | Manikgonj 162MW PP(MPGL) |  | HFO | IPP | 9*18 | 162 | 162 | 82 | 162 | 162 | 162
| 39 | Spectra Solar Plant Ltd. |  | Solar | IPP | 35 | 35 | 35 | 25 | 0 | 30 | 0
|  | Dhaka area Total |  |  |  |  | 6206 | 5829 | 2355 | 3458 | 3162 | 3702 | 876 | 1120
| 40 | Chattogram TPP-1 |  | Gas | PDB | 1*210 | 210 | 180 | 0 | 0 | 0 | 0 | 180 |  | Gas shortage
|  | Chattogram TPP-2 |  | Gas | PDB | 1*210 | 210 | 180 | 0 | 0 | 0 | 0 | 180 |  | Gas shortage
| 41 | Raozan 25 MW PP |  | HFO | IPP | 3*8.9 | 25 | 25 | 16 | 17 | 25 | 25
| 42 | Teknaf 20MW PP (Solartech) |  | Solar | Teknaf Solartech Energy Ltd. | 20 | 20 | 20 | 14 | 0 | 20 | 0
| 43 | Patenga 50MW PP (Baraka) |  | HFO | IPP | 8*6.98 | 50 | 50 | 22 | 50 | 50 | 50
| 44 | Karnaphuli Hydro PP Unit-1,2,3,4, 5 |  | Hydro | PDB | 2*40+3*50 | 230 | 230 | 35 | 35 | 35 | 35 | 195 |  | Low water lavel
| 45 | Sikalbaha 225MW CCPP |  | Gas/HSD | PDB | 1*150+1*175 | 225 | 225 | 205 | 208 | 230 | 230
| 46 | Sikalbaha Peaking GT |  | Gas/HSD | PDB | 1*150 | 150 | 150 | 130 | 130 | 120 | 120
| 47 | Sikalbaha 105 MW PP (Baraka Sikalbaha) |  | HFO | IPP | 105 MW | 105 | 105 | 0 | 0 | 50 | 100
| 48 | Hathazari 100 MW peaking PP |  | HFO | PDB | 11*8.9 | 98 | 98 | 0 | 0 | 0 | 0 |  | 98
| 49 | Dohazari -Kalaish 100 MW Peaking |  | HFO | PDB | 6*17 | 102 | 102 | 0 | 83 | 82 | 85 |  | 17 | Engine problem
| 50 | Juldah 100 MW Unit-1 (Acorn) |  | HFO | QRPP | 8*13.45 | 100 | 100 | 80 | 88 | 100 | 100
| 51 | Juldah 100 MW PP Unit-3 (Acorn) |  | HFO | IPP | 0 | 100 | 100 | 90 | 100 | 100 | 100
| 52 | Barabkunda 22 MW PP (Regent) |  | Gas | SIPP, PDB | 8*2.90 | 22 | 22 | 21 | 22 | 22 | 22
| * | Malancha, Ctg. EPZ (United) |  | Gas |  | 5*8.73+3*9.34 |  | 0 | 2 | 38 | 25 | 40
| 53 | Chattogram 108 MW PP (ECPV) |  | HFO | IPP | 16*7 | 108 | 108 | 0 | 91 | 100 | 100 |  | 8 | Engine problem
| 54 | Kaptai 7 MW Solar PP |  | Solar | PDB | 7.4 MW | 7 | 7 | 5 | 0 | 5 | 0
| 55 | Anwara 300 MW PP (United) |  | HFO | IPP | 300 MW | 300 | 300 | 50 | 142 | 300 | 300
| 56 | Jodiac Power |  | HFO | IPP | 3*18.55+1*3.6 | 54 | 54 | 54 | 54 | 54 | 54
| 57 | Karnaphuli Power Ltd. |  | HFO | IPP | 110 | 110 | 110 | 0 | 0 | 110 | 110
| 58 | Juldah unit-2 (Acorn) |  | HFO | IPP | 8*13.6 | 100 | 100 | 90 | 100 | 100 | 100
| 59 | Anlima Energy Ltd. |  | HFO | IPP | 6*21.2 | 116 | 116 | 36 | 42 | 60 | 60 |  | 56 | Engine problem
|  | Chattogram area Total |  |  |  |  | 2442 | 2382 | 850 | 1200 | 1588 | 1631 | 555 | 179
| 60 | Ashuganj TPP Unit- 3 |  | Gas | APSCL | 1*150 | 150 | 135 | 135 | 110 | 110 | 110
|  | Ashuganj TPP Unit- 4 |  | Gas | APSCL | 1*150 | 150 | 129 | 0 | 0 | 0 | 0 | 129 |  | Gas shortage
|  | Ashuganj TPP Unit- 5 |  | Gas | APSCL | 1*150 | 150 | 134 | 0 | 0 | 0 | 0 | 134 |  | Gas shortage
| 61 | Ashuganj 225 MW CCPP |  | Gas | APSCL | 1*142+1*75 | 221 | 221 | 207 | 181 | 225 | 225
| 62 | Ashuganj 450 MW CCPP(North) |  | Gas | APSCL | 1*360 | 360 | 360 | 315 | 325 | 360 | 360 |  |  | FGMO
| 63 | Ashuganj 450 MW CCPP(South) |  | Gas | APSCL | 1*360 | 360 | 360 | 300 | 315 | 300 | 300 |  |  | FGMO
| 64 | Ashuganj 50 MW PP |  | Gas | APSCL | 14*3.968 | 53 | 45 | 26 | 26 | 26 | 26 | 19 |  | Gas shortage
| 65 | Ashuganj 55 MW PP (Precision) |  | Gas | RPP | 15*4 | 55 | 55 | 20 | 5 | 50 | 50
| 66 | Ashuganj 195MW PP (APSCL-United) |  | Gas | IPP | 20*9.73+1*16 | 195 | 195 | 8 | 8 | 8 | 8 | 187 |  | Gas shortage
| 67 | Ashuganj 51 MW PP (Midland) |  | Gas | IPP | 6*9.34 | 51 | 51 | 0 | 0 | 0 | 0 |  |  | Under ground cable fault
| 68 | Ashuganj 150MW PP (Midland) |  | HFO | IPP | 23*7.015 | 150 | 150 | 0 | 0 | 0 | 0 |  |  | Under maint.
| 69 | Titas 50 MW Peaking PP |  | HFO | PDB | 6*8.92 | 52 | 52 | 0 | 49 | 0 | 50
| 70 | Chandpur 150 MW CCPP |  | Gas | PDB | 1*106+1*57 | 163 | 163 | 31 | 90 | 90 | 90 |  | 73 | ST Under S/D.
| 71 | Chandpur 200MW (Desh energy) |  | HFO | IPP | 0 | 200 | 200 | 195 | 195 | 195 | 195 |  | 5 | Engine problem
| 72 | Feni 22MW PP (Doreen) |  | Gas | SIPP, PDB | 8*2.90 | 22 | 22 | 19 | 22 | 22 | 22
| 73 | Feni 11 MW PP (Doreen) |  | Gas | SIPP, REB | 4*2.90 | 11 | 11 | 11 | 11 | 11 | 11
| ** | Impoprt (Tripura) |  |  | Imported power | 0 | 160 | 160 | 140 | 178 | 157 | 188
| 74 | Jangalia 33MW PP (Summit) |  | Gas | SIPP, PDB | 4*8.73 | 33 | 33 | 16 | 33 | 33 | 33
| 75 | Jangalia 52 MW PP (Lakdanavi) |  | HFO | IPP | 6*8.92 | 52 | 52 | 8 | 52 | 52 | 52
| 76 | Cumilla 25 MW PP (Summit) |  | Gas | SIPP, PDB | 3*3.67+2*6.97 | 25 | 25 | 20 | 20 | 20 | 20 |  | 5 | Engine problem
| 77 | Daudkandi 200 MW PP (B.Trac) |  | HSD | IPP | 154*1.4 | 200 | 200 | 0 | 200 | 100 | 200
| 78 | Feni Lanka Power |  | HFO | IPP | 7*18.415+1*9.78 | 114 | 114 | 0 | 114 | 114 | 114
| 79 | Chowmuhani 113 MW |  | HFO | IPP | 12*9.78+2*3.1 | 113 | 113 | 90 | 113 | 113 | 113
| 80 | Bhairob 54.5 MW |  | HFO | IPP | 3*18.2 | 54 | 54 | 36 | 37 | 36 | 36 |  | 18 | Engine problem
|  | Cumilla Area Total |  |  |  |  | 3094 | 3034 | 1577 | 2084 | 2022 | 2203 | 469 | 101
| 81 | RPCL 210MW CCPP |  | Gas | IPP | 4*35+1*70 | 210 | 202 | 163 | 162 | 200 | 200 | 2
| 82 | Tangail 22 MW PP (Doreen) |  | Gas | SIPP, PDB | 8*2.90 | 22 | 22 | 19 | 19 | 20 | 20 |  | 2 | Engine problem
| 83 | Jamalpur 95 MW PP(Powerpac) |  | HFO | IPP | 12*8.924 | 95 | 95 | 32 | 65 | 50 | 65 |  | 30 | Engine problem
| 84 | Sarishabari 3 MW Solar Plant |  | Solar | IPP | 1*3 | 3 | 3 | 2 | 0 | 1.6 | 0
| 85 | Mymensingh 200 MW PP (United) |  | HFO | IPP | 200 | 200 | 200 | 190 | 192 | 200 | 200
| 86 | Jamalpur 115 MW PP (United) |  | HFO | IPP | 115 MW | 115 | 115 | 35 | 109 | 115 | 115
| 87 | Sutiakhali 50 MW Solar PP |  | Solar | IPP | 50 | 50 | 50 | 52 | 0 | 50 | 0
| 88 | Tangail Palli Power Gen 22 MW |  | HFO | IPP | 4*6.7 | 22 | 22 | 24 | 24 | 22 | 22
|  | Mymensingh Area Total |  |  |  |  | 717 | 709 | 517 | 571 | 658.6 | 622 | 2 | 32
| 89 | Fenchugonj CCPP Phase-1 |  | Gas | PDB | 2*32+1*33 | 97 | 70 | 40 | 41 | 43 | 43 |  | 27 | Engine problem
| 90 | Fenchugonj CCPP Phase-2 |  | Gas | PDB | 2*35+1*35 | 104 | 90 | 43 | 43 | 43 | 43 |  | 47 | Engine problem
| 91 | Kushiara 163 MW CCPP (KP) |  | Gas | IPP | 1*109+1*54 | 163 | 163 | 163 | 163 | 163 | 163
| 92 | Shajibazar 330 MW CCPP |  | Gas | PDB | 3*110 | 330 | 330 | 331 | 322 | 330 | 330
| 93 | Fenchugonj 51 MW PP (Barakatullah) |  | Gas | RPP | 19*2.90 | 51 | 51 | 50 | 53 | 51 | 51
| 94 | Fenchuganj 44MW (Energyprima) |  | Gas | RPP | 12*3.3+5*2 | 44 | 0 | 0 | 0 | 0 | 0 |  |  | Contract Expired
| 95 | Hobiganj 11MW PP Cofidence-E |  | Gas | SIPP, REB | 4*2.90 | 11 | 11 | 5 | 11 | 11 | 11
| 96 | Shahjibazar GTPP Unit- 8 & 9 |  | Gas | PDB | 2*35 | 70 | 66 | 31 | 31 | 33 | 33 |  | 33 | GT-9 Under maint.
| 97 | Shahjibazar 86MW PP (Shahjibazar) |  | Gas | RPP | 32*2.90 | 86 | 86 | 73 | 77 | 75 | 78 |  | 8 | Engine problem
| 98 | Shahjibazar 100 MW GTPP |  | Gas | PDB | 1*100 | 100 | 100 | 0 | 0 | 0 | 0 |  | 100 | Under maint |  | 20/04/2021
| 99 | Sylhet 225 MW CCPP |  | Gas | PDB | 1*142+1*89 | 231 | 231 | 164 | 137 | 200 | 220
| 100 | Sylhet 20 MW GTPP |  | Gas | PDB | 1*20 | 20 | 20 | 18 | 18 | 18 | 18
| 101 | Sylhet 50MW PP (EPL) |  | Gas | RPP | 27*2 | 50 | 0 | 0 | 0 | 0 | 0 |  |  | Contract Expired
| 102 | Shahjahanulla 25 MW PP |  | Gas | SIPP, REB | 3*9.34 | 25 | 25 | 16 | 16 | 16 | 16 |  | 9 | Engine problem
| 103 | Bibiana-II 341 MW CCPP (Summit) |  | Gas | IPP | 1*222+1*119 | 341 | 341 | 310 | 310 | 341 | 341 |  |  | FGMO
| 104 | Bibiyana-III 400 MW CCPP |  | Gas | PDB | 400 MW | 400 | 400 | 367 | 378 | 400 | 400
| 105 | Sylhet 10MW PP (Desh) |  | Gas | RPP | 6*1.95 | 10 | 10 | 8 | 9 | 10 | 10
| 106 | Bibiyana South 400 MW |  | Gas | PDB | 400 MW | 383 | 383 | 350 | 350 | 400 | 400
|  | Sylhet Area Total |  |  |  |  | 2516 | 2377 | 1969 | 1959 | 2134 | 2157 | 0 | 224
| 107 | Bheramara GTPP Unit-3 |  | HSD | PDB | 1*20 | 20 | 16 | 0 | 0 | 0 | 16
| ** | Bheramara (HVDC ) |  | 0 | Imported power | 2*500 | 1000 | 1000 | 843 | 842 | 857 | 857
| 108 | Khulna 115 PP MW (KPCL-2) |  | HFO | QRPP | 7*17 | 115 | 115 | 83 | 99 | 99 | 99 |  | 16 | Engine problem
| 109 | Faridpur 50 MW Peaking PP |  | HFO | PDB | 8*6.89 | 54 | 54 | 6 | 18 | 20 | 20 |  | 34 | Engine problem
| 110 | Khulna 225 MW CCPP |  | HSD | NWPGCL | 1*150+1*75 | 230 | 230 | 0 | 0 | 0 | 220
| 111 | Gopalganj 100 MW Peaking PP |  | HFO | PDB | 16*6.98 | 109 | 109 | 2 | 0 | 60 | 60 |  | 49 | Engine problem
| 112 | Bheramara 410 MW CCPP |  | Gas | NWPGCL | 1*278+1*132 | 410 | 410 | 295 | 230 | 400 | 400
| 113 | Noapara 40 MW PP (Khanjahan Ali) |  | HFO | QRPP | 5*8.5 | 40 | 40 | 32 | 33 | 32 | 33 |  | 8 | Engine problem
| 114 | Noapara 100 MW PP (Bangla Trac) |  | HSD | IPP | 70*1.4 | 100 | 100 | 0 | 100 | 50 | 100
| 115 | Rupsha 105 MW PP (Orion rupsha) |  | HFO | IPP | 6*18.445 | 105 | 105 | 92 | 92 | 92 | 92 |  | 13 | Engine problem
| 116 | Madhumati 100 MW PP |  | HFO | SWPGCL | 100 MW | 105 | 105 | 0 | 0 | 100 | 100
|  | Khulna Area Total |  |  |  |  | 2288 | 2284 | 1353 | 1414 | 1710 | 1997 | 0 | 120
| 117 | Barisal 110 MW PP (Summit ) |  | HFO | IPP | 7*17.076 | 110 | 110 | 0 | 110 | 110 | 110
| 118 | Bhola 33 MW PP (Venture) |  | Gas | RPP | 1*34.50 | 33 | 33 | 21 | 34 | 33 | 33
| 119 | Bhola 225 MW CCPP |  | Gas | PDB | 2*63+1*68 | 194 | 194 | 62 | 67 | 70 | 70 |  | 124 | GT-2 under maint
| 120 | Bhola 95 MW PP (Aggreko) |  | Gas | QRPP | 96*1.10 | 95 | 95 | 61 | 95 | 95 | 95
| 121 | Payra 1320 MW |  | Coal | BCPCL | 2*622 | 1244 | 1244 | 500 | 590 | 622 | 622
|  | Bhola Nutan Biddut BD LTD |  | Gas | IPP | 220 | 0 | 0 | 38 | 13 | 37 | 37 |  |  | On Test
| 122 | United Payra Power Ltd. |  | HFO | IPP | 8*18.5+1*9.5 | 150 | 150 | 0 | 35 | 150 | 150
|  | Barisal Area Total |  |  |  |  | 1826 | 1826 | 682 | 944 | 1117 | 1117 | 0 | 124
| 123 | Baghabari 71 MW GTPP |  | Gas | PDB | 1*71 | 71 | 71 | 0 | 0 | 0 | 0 | 71 |  | Gas shortage
|  | Baghabari 100 MW GTPP |  | Gas | PDB | 1*100 | 100 | 100 | 0 | 0 | 0 | 0 | 100 |  | Gas shortage
| 124 | Baghabari 50 MW Peaking PP |  | HFO | PDB | 6*8.9 | 52 | 52 | 0 | 50 | 50 | 50
| 125 | Bera 70 MW Peaking PP |  | HFO | PDB | 9*8.29 | 71 | 71 | 0 | 26 | 35 | 35
| 126 | Amnura 50 MW PP(Sinha) |  | HFO | QRPP | 7*7.79 | 50 | 50 | 0 | 0 | 0 | 0 | 50 |  | Fuel shortage
| 127 | Katakhali 50 MW PP (Northern) |  | HFO | QRPP | 6*8.9 | 50 | 50 | 0 | 50 | 0 | 0 | 50 |  | Fuel shortage
| 128 | Katakhali 50 MW Peaking PP |  | HFO | PDB | 6*8.7 | 50 | 50 | 0 | 30 | 30 | 31 |  |  | Engine problem
| 129 | Sirajgonj 225MW CCPP Unit-1 |  | Gas/HSD | NWPGCL | 1*150+1*75 | 210 | 210 | 135 | 100 | 120 | 120 |  |  | Gas shortage
| 130 | Sirajgonj 225MW CCPP Unit-2 |  | Gas/HSD | NWPGCL | 1*150+1*75 | 220 | 220 | 204 | 140 | 180 | 200
| 131 | Sirajgonj 225MW CCPP Unit-3 |  | Gas/HSD | NWPGCL | 1*141 | 220 | 220 | 201 | 164 | 200 | 200
| 132 | Sirajgonj 400 MW CCPP Unit-4 |  | Gas/HSD | SNWPGCL | 1*282+1*132 | 414 | 414 | 415 | 390 | 400 | 400
| 133 | Santahar 50 MW Peaking PP |  | HFO | PDB | 6*8.7 | 50 | 50 | 0 | 33 | 0 | 33
| 134 | Bogra 22 MW PP (GBB) |  | Gas | RPP | 6*4 | 22 | 22 | 21 | 21 | 22 | 22
| 135 | Bogura 20 MW PP (Energyprima) |  | Gas | RPP | 5*3.3+5*2 | 20 | 0 | 0 | 0 | 0 | 0 |  |  | Contract Expired
| 136 | Ullapara 11 MW PP (Summit) |  | Gas | SIPP, REB | 4*2.90 | 11 | 11 | 11 | 10 | 11 | 11
| 137 | Natore 52 MW PP (Rajlanka) |  | HFO | IPP | 52 | 52 | 52 | 43 | 52 | 52 | 52
| 138 | Chapainawabganj 100 MW Peaking PP |  | HFO | PDB | 104 | 104 | 104 | 0 | 98 | 100 | 100
| 139 | Baghabari 200 MW PP (Paramount) |  | HSD | IPP | 200 MW | 200 | 200 | 0 | 20 | 200 | 200
| 140 | Bagura 113 MW PP (Confidence)-2 |  | HFO | IPP | 113 MW | 113 | 113 | 113 | 113 | 113 | 113
| 141 | Confidence Power Bogura Unit-1 113 MW |  | HFO | IPP | 6*18.55 | 113 | 113 | 113 | 113 | 113 | 113
|  | Rajshahi Area Total |  |  |  |  | 2193 | 2173 | 1256 | 1410 | 1626 | 1680 | 271 | 0
| 142 | Barapukuria TPP Unit-1 |  | Coal | PDB | 1*125 | 125 | 85 | 75 | 77 | 77 | 77
|  | Barapukuria TPP Unit-2 |  | Coal | PDB | 1*125 | 125 | 85 | 0 | 0 | 0 | 0 |  | 85 | Under maint.
| 143 | Barapukuria 275 MW TPP Unit-3 |  | Coal | PDB | 1*275 | 274 | 274 | 150 | 150 | 150 | 150 | 124 |  | Coal Shortage
| 144 | Rangpur 20 MW GTPP |  | HSD | PDB | 1*20 | 20 | 20 | 0 | 0 | 10 | 10 |  | 10 | Engine problem
| 145 | Saidpur 20 MW GTPP |  | HSD | PDB | 1*20 | 20 | 20 | 0 | 0 | 0 | 0 |  | 20 | Under maint.
| 146 | Rangpur 113 MW PP (Confidence) |  | HFO | IPP | 113 MW | 113 | 113 | 113 | 113 | 113 | 113
| 147 | Sympa Solar Power 8MW |  | Solar | IPP | 8 MW | 8 | 8 | 5 | 0 | 8 | 0
|  | Rangpur Area Total |  |  |  |  | 685 | 605 | 343 | 340 | 358 | 350 | 124 | 115
|  | Total |  |  |  |  | 21967 | 21219 | 10902 | 13380 | 14375.6 | 15459 | 2297 | 2015
|  | Usable load at Substation end after deducting Auxiliary use & Transmission loss | [6 empty] | 10378.8996 | 12738 | 13685.8291 | 14717.2453
| A. |  | 2021-04-15 | (Yesterday) |  |  |  |  | Thursday
| 1 | Highest Generation : |  |  | 13380 | MW at | 21:00 | hrs | 11 Evening Peak Hour : | [5 empty] | 21:00 | hrs.
| 2 | Minimum Generation : |  |  | 9520 | MW at | 7:00 | hrs | 12 Max. Demand (Generation end) at evening peak hour : | [5 empty] | 13380 | MW
| 3 | Day peak Generation : |  |  | 10902 | MW at | 12:00 | hrs | 13 Max. Demand (Substation end) at evening peak hour : | [5 empty] | 12738 | MW
| 4 | Evening peak Generation : |  |  | 13380 | MW at | 21:00 | hrs | 14 Load Shed (Substation end) at evening peak hour : | [5 empty] | 0 | MW
| 5 | Total Energy Generation : |  | 277.0767 | MKWHr | By Solar | 0.69157 | MKWHr | 15. Area wise Demand (S/S end), Supply (S/S end) & | [5 empty] | 16 Hourly Load Shed during
|  | By Gas : | 147.3992 | MKWHr |  | By Oil: | 84.9339 | MKWHr | Load Shed (S/S end) at Evening peak hour in MW : | [5 empty] | Evening Peak hours :
|  | By Coal : | 18.7157 | MKWHr |  | By Hydro: | 1.224 | MKWHr | Area | Demand | Supply |  | Loadshed |  | Time |  | Loadshed
| 6 | Generation Shortfall : |  | For Fuel Limitation = |  |  | 2297 | MW | Dhaka | 4189 | 4189 |  | 0
|  |  |  | For Plants S/D or M/C prob = |  |  | 2015 | MW | Chittagong | 1371 | 1371 |  | 0 |  | 18:00 |  | 0
|  |  |  | Total = |  |  | 4312 | MW | Khulna | 1617 | 1617 |  | 0 |  | 18:30 |  | 0
| 7 | Total Gas Supplied : |  |  | 1200.96 | MMCFD |  |  | Rajshahi | 1485 | 1485 |  | 0 |  | 19:00 |  | 0
| 8 | Fuel Cost : | i) Gas : | Taka | 157496602.258 | ii) Oil : | Taka | 641117580.88 | Comilla | 1289 | 1289 |  | 0 |  | 19:30 |  | 0
|  |  | iii) Coal : |  | 88851313.08 | Total | Taka | 887465496.218 | Mymensingh | 1100 | 1100 |  | 0 |  | 20:00 |  | 0
| 9 | Power flow through E-W Interconnectors : |  | Taka |  | i) Energy | 2.2135 | MKWHr. | Sylhet | 513 | 513 |  | 0 |  | 21:00 |  | 0
|  | ii) During Peak Demand : |  |  | -450 | MW (E to W) at | 21:00 | hrs | Barisal | 381 | 381 |  | 0 |  | 22:00 |  | 0
|  | iii) Maximum : |  |  | -486 | MW at | 20:00 | hrs | Rangpur | 793 | 793 |  | 0 |  | 23:00 |  | 0
| 10 | Maximum Temperature in Dhaka was |  |  |  | 35.5° C |  |  | Total | 12738 | 12738 |  | 0
| B. |  | 2021-04-16 | (Today) |  |  |  | Friday |  |  | Probable max. temperature in Dhaka |  |  | 39.7° C
Forecast
| 1 | Maximum Demand* Evening (Generation end) |  |  |  | 12200 | MW |  | 6 Total Load Shed forecast (Substation end) : |  |  |  |  | 0 | MW
| 2 | Maximum Generation (Generation end) |  |  |  | 15459 | MW |  | 7 Area wise Load Shed forecast (Substation end) :
| 3 | Maximum Demand* Day (Generation end) |  |  |  | 10000 | MW
| 4 | Reserve(Generation end) |  |  |  | 3259 | MW |  | Dhaka | Chittagong | Khulna | Rajshahi | Comilla | Mymensingh | Sylhet | Barisal | Rangpur
| 5 | Total Energy Generation |  |  |  | 252.641 | MKWHr |  | MW | MW | MW | MW | MW | MW | MW | MW | MW
| 6 | Actual Minimum Generation up to 8:00 hrs. |  |  |  | 9140 | MW at | 8:00 | 0 | 0 | 0 | 0 | 0 | 0 | 0 | 0 | 0
| * Import Through HVDC C/B Interconnector : |  |  |  |  | i) Energy | 20.352 | MKWHr. | ii) HVDC Flow at Peak Time |  | 842 | MW at | 21:00 | hrs.
| * Import Through Comilla C/B Interconnector : |  |  |  |  | i) Energy | 3.7603 | MKWHr. | iii) Maximum HVDC Flow : |  | 843 | MW at | 2:00 | hrs.
*Cost for HVDC, Tripura & Solar energy is not usually included in the total fuel cost.
| Water Level of Kaptai Lake at 06:00 hr (ft): |  |  |  |  | (a) Yesterday : | 80.22 |  | (b) Today: | 79.88 |  | (c) Rule Curve: |  | 85.2
.
[5 empty] | Sub Divisional Engineer | [6 empty] | Executive Engineer
[5 empty] | Network Operation Division | [6 empty] | Network Operation Division

## YesterdayGen
2021-04-15
Plant Name | Ghorasal TPP (Unit-1&2) | Ghorasal Repowered CCPP Unit-3 | Ghorasal Repowered CCPP Unit-4 | Ghorasal TPP Unit-5 | Ghorasal 365 MW CCPP Unit-7 | Ghorashal 108MW PP (Regent) | Ghorashal 78.5 MW PP(MAX) | Haripur 412 MW CCPP | Haripur 360MW CCPP(HPL) | Plant Removed | Haripur GTPP | Meghnaghat 450 MW CCPP(MPL) | Meghnaghat CCPP(Summit) | Meghnaghat 100 MW(IEL) | Madanganj 102 PP(Summit) | Madanganj-55 MW PP(Summit) | Siddhirganj 335 MW CCPP | 210 MW Siddhirgonj TPP | Siddhirgonj 2*120 MW GTPP | Siddhirganj 100 PP(Dutch Bangla) | Gagnagar 102 MW PP (Digital Power) | Kodda 150MW PP | Keraniganj 100 MW PP (Powerpac) | Bosila 108MW PP(CLC) | Pagla (DPA ) | Katpotti 52 MW PP (Sinha) | Kamalaghat 54 MW PP(Banco Energy) | Manikganj 55 MW PP (Northern) | Nababganj 55 MW PP (Southern power ) | Narshingdi 22 MW PP (Doreen) | Summit Ashulia | Summit Madhabdi | Maona 33 MW PP(Summit) | Rupganj 33 MW PP(Summit) | Gazipur 52 MW PP | Tongi 80 MW GTPP | Karnaphuli Hydro PP Unit-1, 2 & 3 | Karnaphuli Hydro PP Unit-4 & 5 | Chattogram TPP-1 | Chattogram TPP-2 | Raozan 25 MW PP | Sikalbaha 225MW CCPP (Gas) | Sikalbaha 225MW CCPP(Oil) | Sikalbaha 150MW GTPP | Sikalbaha 150MW GTPP(Oil) | Plant Removed | Tangail Palli Power Gen 22 MW | Hathazari 100 MW peaking PP | Dohazari -Kalaish 100 MW Peaking | Juldah 100 MW Unit-1 (Acorn) | Chattogram 108 MW PP (ECPV) | Patenga 50MW PP (Baraka) | Barabkunda 22 MW PP (Regent) | Malancha, Ctg. EPZ (United) | Ashuganj TPP Unit- 3 | Ashuganj TPP Unit- 4 | Ashuganj TPP Unit- 5 | Ashuganj 450 MW CCPP(North) | Ashuganj 450 MW CCPP(South) | Ashuganj 225 MW CCPP | Ashuganj 195MW PP (APSCL-United) | Chandpur 150 MW CCPP | Ashuganj 50 MW PP | Ashuganj 55 MW PP (Precision) | Ashuganj 53MW PP (United) | Ashuganj 51 MW PP (Midland) | B.Baria (Aggreko) 85MW | Titas 50 MW Peaking PP | Jangalia 52 MW PP (Lakdanavi) | Feni 22MW PP (Doreen) | Feni 11 MW PP (Doreen) | Jangalia 33MW PP (Summit) | Cumilla 25 MW PP (Summit) | Impoprt (Tripura) | RPCL 210MW CCPP | Jamalpur 95 MW PP(Powerpac) | Tangail 22 MW PP (Doreen) | Sarishabari 3 MW Solar Plant | Fenchugonj CCPP Phase-1 | Fenchugonj CCPP Phase-2 | Fenchugonj 51 MW PP (Barakatullah) | Fenchuganj 44MW (Energyprima) | Kushiara 163 MW CCPP (KP) | Shajibazar 330 MW CCPP | Shahjibazar GTPP Unit- 8 & 9 | Shahjibazar 86MW PP (Shahjibazar) | Shahjibazar 50MW PP (EPL) | Sylhet 225 MW CCPP | Sylhet 20 MW GTPP | Sylhet 50MW PP (EPL) | Sylhet 10MW PP (Desh) | Bibiana-II 341 MW CCPP (Summit) | Shahjahanulla 25 MW PP | Hobiganj 11MW PP Cofidence-E | Daudkandi 200 MW PP (B.Trac) | Kodda 300 MW PP Unit-2 (Summit) | Keranigonj 300 MW PP (APR) | Bramhangoan 100 MW PP (Aggreko) | Mymensingh 200 MW PP (United) | Aurahati 100MW PP (Aggreko) | Kodda 149 MW PP Unit-1 (Summit) | Teknaf 20MW PP (Solartech) | Juldah 100 MW PP Unit-3 (Acorn) | Chandpur 200MW (Desh energy) | Ashuganj 150MW PP (Midland) | Bibiyana-III 400 MW CCPP | Jamalpur 115 MW PP (United) | Gazipur 100 MW PP | Sikalbaha 105 MW PP (Baraka Sikalbaha) | Kaptai 7 MW Solar PP | Anwara 300 MW PP (United) | Jodiac Power | Karnaphuli Power Ltd. | Feni Lanka Power | Chowmuhani 113 MW | Juldah unit-2 (Acorn) | Bibiyana South 400 MW | Meghnaghat 104 MW PP (OPCL) | Sutiakhali 50 MW Solar PP | Manikgonj 162MW PP(MPGL) | Anlima Energy Ltd. | Shahjibazar 100 MW GTPP | Bhairob 54.5 MW | Spectra Solar Plant Ltd. | EasternBlank | Bheramara (HVDC ) | Bheramara GTPP Unit-3 | Bheramara 410 MW CCPP | Khulna 115 MW PP (KPCL-1 & 3) | Khulna 115 PP MW (KPCL-2) | Khulna 225 MW CCPP | Khulna 60MW | Khulna (Aggreeco) 55MW | Faridpur 50 MW Peaking PP | Gopalganj 100 MW Peaking PP | Noapara 40 MW PP (Khanjahan Ali) | Bhola 225 MW CCPP | Bhola 33 MW PP (Venture) | Barisal 110 MW PP (Summit ) | Barisal GT PP Unit-1& 2 | Baghabari 100 MW GTPP | Baghabari 71 MW GTPP | Baghabari 50 MW Peaking PP | Bera 70 MW Peaking PP | Chapainawabganj 100 MW Peaking PP | Amnura 50 MW PP(Sinha) | Katakhali 50 MW PP (Northern) | Katakhali 50 MW Peaking PP | Natore 52 MW PP (Rajlanka) | Santahar 50 MW Peaking PP | Bogra 22 MW PP (GBB) | Bogura 20 MW PP (Energyprima) | Ullapara 11 MW PP (Summit) | Barapukuria TPP Unit-1 | Barapukuria TPP Unit-2 | Barapukuria 275 MW TPP Unit-3 | Rangpur 20 MW GTPP | Saidpur 20 MW GTPP | Sirajgonj 225MW CCPP Unit-1 (Gas) | Sirajgonj 225MW CCPP Unit-1(Oil) | Sirajgonj 225 MW CCPP Unit-2 (Gas) | Sirajgonj 225 MW CCPP Unit-2 (Oil) | Bhola 95 MW PP (Aggreko) | Noapara 100 MW PP (Bangla Trac) | Sirajgonj 225MW CCPP Unit-3 (Gas) | Sirajgonj 225MW CCPP Unit-3 (Oil) | Sirajgonj 400 MW CCPP Unit-4 | Rupsha 105 MW PP (Orion rupsha) | Baghabari 200 MW PP (Paramount) | Bagura 113 MW PP (Confidence)-2 | Madhumati 100 MW PP | Rangpur 113 MW PP (Confidence) | Sirajgonj 400MW CCPP Unit-4 (Oil) | Sympa Solar Power 8MW | Confidence Power Bogura Unit-1 113 MW | Payra 1320 MW | Bhola Nutan Biddut BD LTD (GAS) | Bhola Nutan Biddut BD LTD (OIL) | United Payra Power Ltd. | WesternBlank | Eastern Grid Total | Western Grid Total | Total (MW) | Gas (Public) | HVDC | Gas (Private) | Oil (Private) | Coal | Hydro | Oil (Public) | Tripura | Solar | Shortage | Water Level
1:00 | 0 | 0 | 0 | 0 | 250 | 104 | 0 | 0 | 302 |  | 0 | 260 | 240 | 100 | 0 | 50 | 180 | 0 | 120 | 100 | 102 | 100 | 10 | 0 | 0 | 0 | 54 | 55 | 55 | 22 | 25 | 28 | 30 | 33 | 25 | 0 | 0 | 70 | 0 | 0 | 17 | 203 | 0 | 130 | 0 |  | 24 | 0 | 68 | 80 | 50 | 50 | 21 | 42 | 100 | 0 | 0 | 265 | 280 | 180 | 8 | 50 | 26 | 20 | 0 | 0 | 0 | 50 | 52 | 22 | 11 | 16 | 20 | 166 | 209 | 57 | 19 | 0 | 42 | 43 | 53 | 0 | 130 | 332 | 33 | 78 | 0 | 163 | 18 | 0 | 9 | 270 | 16 | 11 | 0 | 195 | 0 | 0 | 185 | 0 | 149 | 0 | 100 | 197 | 0 | 368 | 115 | 70 | 0 | 0 | 105 | 54 | 0 | 52 | 113 | 100 | 320 | 104 | 0 | 151 | 36 | 0 | 14 | 0 |  | 842 | 0 | 195 | 0 | 99 | 0 | 0 | 0 | 18 | 0 | 8 | 60 | 34 | 110 | 0 | 0 | 0 | 25 | 23 | 66 | 0 | 0 | 30 | 52 | 32 | 22 | 0 | 11 | 73 | 0 | 149 | 0 | 0 | 80 | 0 | 155 | 0 | 94 | 0 | 194 | 0 | 363 | 92 | 0 | 113 | 0 | 113 | 0 | 0 | 113 | 540 | 37 | 0 | 0 |  | 8177 | 3743 | 11920 | 4281 | 842 | 1826 | 3561 | 762 | 70 | 412 | 166 | 0 | 0 | 80.32
2:00 | 0 | 0 | 0 | 0 | 250 | 104 | 0 | 0 | 303 |  | 0 | 260 | 250 | 100 | 0 | 55 | 180 | 0 | 120 | 100 | 64 | 82 | 10 | 0 | 0 | 0 | 54 | 55 | 55 | 22 | 25 | 28 | 30 | 33 | 25 | 0 | 0 | 70 | 0 | 0 | 17 | 203 | 0 | 130 | 0 |  | 24 | 0 | 68 | 80 | 50 | 50 | 21 | 42 | 100 | 0 | 0 | 265 | 280 | 181 | 8 | 52 | 26 | 20 | 0 | 0 | 0 | 50 | 52 | 22 | 11 | 16 | 20 | 160 | 208 | 57 | 19 | 0 | 42 | 43 | 53 | 0 | 130 | 332 | 33 | 78 | 0 | 163 | 18 | 0 | 9 | 270 | 16 | 5 | 0 | 195 | 0 | 0 | 184 | 0 | 141 | 0 | 100 | 197 | 0 | 367 | 115 | 70 | 0 | 0 | 106 | 54 | 0 | 52 | 113 | 100 | 320 | 104 | 0 | 108 | 36 | 0 | 37 | 0 |  | 843 | 0 | 215 | 0 | 99 | 0 | 0 | 0 | 18 | 0 | 8 | 67 | 34 | 110 | 0 | 0 | 0 | 25 | 0 | 66 | 0 | 0 | 30 | 52 | 32 | 22 | 0 | 11 | 73 | 0 | 149 | 0 | 0 | 60 | 0 | 150 | 0 | 94 | 0 | 160 | 0 | 310 | 92 | 0 | 113 | 0 | 113 | 0 | 0 | 113 | 490 | 37 | 0 | 0 |  | 8098 | 3586 | 11684 | 4244 | 843 | 1774 | 3510 | 712 | 70 | 371 | 160 | 0 | 0 | 80.3
3:00 | 0 | 0 | 0 | 0 | 250 | 104 | 0 | 0 | 350 |  | 0 | 260 | 260 | 100 | 0 | 55 | 180 | 0 | 120 | 100 | 64 | 82 | 0 | 0 | 0 | 0 | 54 | 55 | 55 | 22 | 25 | 28 | 30 | 33 | 25 | 0 | 0 | 70 | 0 | 0 | 17 | 203 | 0 | 130 | 0 |  | 22 | 0 | 68 | 80 | 50 | 50 | 21 | 42 | 100 | 0 | 0 | 260 | 285 | 214 | 8 | 52 | 26 | 20 | 0 | 0 | 0 | 0 | 52 | 22 | 11 | 16 | 20 | 166 | 208 | 57 | 19 | 0 | 42 | 43 | 53 | 0 | 163 | 335 | 33 | 78 | 0 | 163 | 18 | 0 | 9 | 285 | 16 | 5 | 0 | 195 | 0 | 0 | 193 | 0 | 149 | 0 | 100 | 197 | 0 | 367 | 109 | 70 | 0 | 0 | 106 | 54 | 0 | 52 | 113 | 100 | 322 | 104 | 0 | 108 | 36 | 0 | 37 | 0 |  | 843 | 0 | 230 | 0 | 99 | 0 | 0 | 0 | 10 | 0 | 8 | 68 | 34 | 110 | 0 | 0 | 0 | 0 | 0 | 66 | 0 | 0 | 30 | 52 | 32 | 22 | 0 | 11 | 73 | 0 | 149 | 0 | 0 | 60 | 0 | 150 | 0 | 93 | 0 | 160 | 0 | 355 | 92 | 0 | 113 | 0 | 113 | 0 | 0 | 113 | 470 | 38 | 0 | 0 |  | 8196 | 3594 | 11790 | 4298 | 843 | 1914 | 3519 | 692 | 70 | 288 | 166 | 0 | 0 | 80.28
4:00 | 0 | 0 | 0 | 0 | 250 | 104 | 0 | 0 | 350 |  | 0 | 260 | 270 | 100 | 0 | 55 | 180 | 0 | 120 | 100 | 32 | 0 | 0 | 0 | 0 | 0 | 54 | 55 | 55 | 22 | 25 | 25 | 30 | 33 | 0 | 0 | 0 | 70 | 0 | 0 | 17 | 203 | 0 | 130 | 0 |  | 21 | 0 | 68 | 80 | 0 | 50 | 21 | 42 | 100 | 0 | 0 | 270 | 290 | 213 | 8 | 52 | 26 | 20 | 0 | 0 | 0 | 0 | 52 | 22 | 11 | 16 | 20 | 170 | 211 | 57 | 19 | 0 | 42 | 43 | 53 | 0 | 163 | 332 | 32 | 78 | 0 | 163 | 18 | 0 | 9 | 290 | 16 | 5 | 0 | 170 | 0 | 0 | 193 | 0 | 149 | 0 | 100 | 194 | 0 | 366 | 115 | 52 | 0 | 0 | 32 | 54 | 0 | 0 | 113 | 100 | 350 | 104 | 0 | 108 | 36 | 0 | 37 | 0 |  | 843 | 0 | 245 | 0 | 99 | 0 | 0 | 0 | 5 | 0 | 8 | 68 | 34 | 64 | 0 | 0 | 0 | 0 | 0 | 0 | 0 | 0 | 30 | 52 | 0 | 22 | 0 | 11 | 73 | 0 | 149 | 0 | 0 | 60 | 0 | 150 | 0 | 92 | 0 | 160 | 0 | 373 | 92 | 0 | 113 | 0 | 113 | 0 | 0 | 113 | 470 | 38 | 0 | 0 |  | 7896 | 3477 | 11373 | 4350 | 843 | 1936 | 3209 | 692 | 70 | 103 | 170 | 0 | 0 | 80.26
5:00 | 0 | 0 | 0 | 0 | 250 | 104 | 0 | 0 | 353 |  | 0 | 260 | 250 | 0 | 0 | 55 | 180 | 0 | 120 | 87 | 0 | 0 | 0 | 0 | 0 | 0 | 54 | 55 | 55 | 22 | 25 | 25 | 30 | 33 | 0 | 0 | 0 | 70 | 0 | 0 | 17 | 203 | 0 | 130 | 0 |  | 24 | 0 | 0 | 50 | 0 | 18 | 21 | 42 | 100 | 0 | 0 | 260 | 280 | 216 | 8 | 48 | 26 | 20 | 0 | 0 | 0 | 0 | 0 | 22 | 11 | 16 | 20 | 160 | 211 | 57 | 19 | 0 | 43 | 43 | 53 | 0 | 163 | 334 | 33 | 78 | 0 | 163 | 18 | 0 | 9 | 290 | 16 | 5 | 0 | 0 | 0 | 0 | 150 | 0 | 149 | 0 | 100 | 195 | 0 | 366 | 36 | 0 | 0 | 0 | 0 | 54 | 0 | 0 | 113 | 100 | 320 | 104 | 0 | 72 | 20 | 0 | 37 | 0 |  | 842 | 0 | 260 | 0 | 99 | 0 | 0 | 0 | 5 | 0 | 0 | 64 | 28 | 32 | 0 | 0 | 0 | 0 | 0 | 0 | 0 | 0 | 30 | 0 | 0 | 22 | 0 | 11 | 73 | 0 | 149 | 0 | 0 | 60 | 0 | 150 | 0 | 89 | 0 | 160 | 0 | 315 | 35 | 0 | 113 | 0 | 90 | 0 | 0 | 113 | 470 | 38 | 0 | 0 |  | 7071 | 3248 | 10319 | 4314 | 842 | 1872 | 2334 | 692 | 70 | 35 | 160 | 0 | 0 | 80.24
6:00 | 0 | 0 | 0 | 0 | 250 | 104 | 0 | 0 | 353 |  | 0 | 260 | 250 | 0 | 0 | 15 | 180 | 0 | 120 | 0 | 0 | 0 | 0 | 0 | 0 | 0 | 54 | 17 | 55 | 22 | 25 | 25 | 30 | 33 | 0 | 0 | 0 | 70 | 0 | 0 | 0 | 203 | 0 | 130 | 0 |  | 24 | 0 | 0 | 0 | 0 | 0 | 21 | 42 | 100 | 0 | 0 | 260 | 280 | 216 | 8 | 52 | 26 | 20 | 0 | 0 | 0 | 0 | 0 | 22 | 11 | 16 | 20 | 140 | 213 | 57 | 19 | 0 | 43 | 43 | 11 | 0 | 130 | 332 | 33 | 78 | 0 | 163 | 18 | 0 | 9 | 285 | 16 | 5 | 0 | 0 | 0 | 0 | 150 | 0 | 142 | 1 | 100 | 195 | 0 | 366 | 8 | 0 | 0 | 0 | 0 | 17 | 0 | 0 | 55 | 100 | 320 | 84 | 1 | 0 | 0 | 0 | 37 | 0 |  | 842 | 0 | 275 | 0 | 99 | 0 | 0 | 0 | 5 | 0 | 0 | 65 | 27 | 0 | 0 | 0 | 0 | 0 | 0 | 0 | 0 | 0 | 30 | 0 | 0 | 22 | 0 | 11 | 68 | 0 | 149 | 0 | 0 | 60 | 0 | 150 | 0 | 90 | 0 | 160 | 0 | 330 | 0 | 0 | 70 | 0 | 34 | 0 | 0 | 70 | 470 | 37 | 0 | 0 |  | 6485 | 3064 | 9549 | 4334 | 842 | 1806 | 1633 | 687 | 70 | 35 | 140 | 2 | 0 | 80.22
7:00 | 0 | 0 | 0 | 0 | 250 | 104 | 0 | 0 | 354 |  | 0 | 260 | 250 | 0 | 0 | 15 | 180 | 0 | 120 | 0 | 0 | 0 | 0 | 0 | 0 | 0 | 54 | 17 | 55 | 22 | 25 | 26 | 30 | 8 | 0 | 0 | 0 | 70 | 0 | 0 | 0 | 203 | 0 | 130 | 0 |  | 24 | 0 | 0 | 0 | 0 | 0 | 21 | 19 | 100 | 0 | 0 | 260 | 280 | 217 | 8 | 30 | 26 | 20 | 0 | 0 | 0 | 0 | 0 | 22 | 11 | 16 | 20 | 136 | 213 | 57 | 19 | 0 | 44 | 43 | 13 | 0 | 130 | 335 | 33 | 78 | 0 | 163 | 18 | 0 | 9 | 290 | 16 | 5 | 0 | 0 | 0 | 0 | 150 | 0 | 149 | 4 | 100 | 197 | 0 | 368 | 8 | 0 | 0 | 1 | 0 | 17 | 0 | 0 | 55 | 100 | 320 | 70 | 9 | 0 | 0 | 0 | 37 | 4 |  | 842 | 0 | 295 | 0 | 99 | 0 | 0 | 0 | 5 | 0 | 0 | 65 | 26 | 0 | 0 | 0 | 0 | 0 | 0 | 0 | 0 | 0 | 30 | 0 | 0 | 22 | 0 | 11 | 72 | 0 | 150 | 0 | 0 | 60 | 0 | 150 | 0 | 89 | 0 | 160 | 0 | 324 | 0 | 0 | 70 | 0 | 34 | 0 | 1 | 70 | 470 | 37 | 0 | 0 |  | 6438 | 3082 | 9520 | 4315 | 842 | 1783 | 1628 | 692 | 70 | 35 | 136 | 19 | 0 | 80.2
8:00 | 0 | 0 | 0 | 0 | 80 | 100 | 0 | 0 | 349 |  | 0 | 260 | 280 | 0 | 0 | 15 | 224 | 0 | 150 | 0 | 0 | 0 | 0 | 0 | 0 | 0 | 54 | 17 | 55 | 22 | 25 | 26 | 30 | 33 | 0 | 0 | 0 | 70 | 0 | 0 | 0 | 215 | 0 | 130 | 0 |  | 24 | 0 | 0 | 0 | 0 | 0 | 21 | 2 | 100 | 0 | 0 | 315 | 320 | 215 | 8 | 31 | 26 | 20 | 0 | 0 | 0 | 0 | 0 | 22 | 11 | 16 | 20 | 134 | 212 | 41 | 19 | 0 | 43 | 43 | 30 | 0 | 130 | 333 | 32 | 78 | 0 | 163 | 18 | 0 | 9 | 305 | 16 | 5 | 0 | 0 | 0 | 0 | 150 | 0 | 149 | 9 | 100 | 195 | 0 | 396 | 8 | 12 | 0 | 2 | 0 | 17 | 0 | 0 | 55 | 100 | 350 | 70 | 24 | 0 | 0 | 0 | 37 | 9 |  | 843 | 0 | 320 | 0 | 99 | 0 | 0 | 0 | 5 | 0 | 0 | 65 | 19 | 0 | 0 | 0 | 0 | 0 | 0 | 0 | 0 | 0 | 0 | 0 | 0 | 22 | 0 | 11 | 71 | 0 | 150 | 0 | 0 | 60 | 0 | 150 | 0 | 52 | 0 | 165 | 0 | 379 | 0 | 0 | 70 | 0 | 34 | 0 | 2 | 70 | 470 | 37 | 0 | 0 |  | 6580 | 3094 | 9674 | 4433 | 843 | 1800 | 1652 | 691 | 70 | 5 | 134 | 46 | 0 | 80.18
9:00 | 0 | 0 | 0 | 0 | 0 | 103 | 0 | 0 | 350 |  | 0 | 265 | 270 | 32 | 0 | 32 | 224 | 0 | 75 | 20 | 24 | 0 | 0 | 0 | 0 | 0 | 54 | 35 | 55 | 22 | 25 | 28 | 33 | 33 | 0 | 0 | 0 | 70 | 0 | 0 | 8 | 203 | 0 | 130 | 0 |  | 24 | 0 | 0 | 20 | 0 | 12 | 21 | 3 | 100 | 0 | 0 | 290 | 300 | 213 | 8 | 31 | 26 | 20 | 0 | 0 | 0 | 0 | 3 | 22 | 11 | 16 | 20 | 136 | 207 | 32 | 19 | 1 | 43 | 43 | 45 | 0 | 110 | 333 | 32 | 78 | 0 | 163 | 18 | 0 | 9 | 285 | 16 | 5 | 0 | 18 | 0 | 0 | 175 | 0 | 141 | 15 | 100 | 195 | 0 | 368 | 35 | 64 | 0 | 3 | 0 | 38 | 0 | 0 | 65 | 100 | 350 | 93 | 37 | 43 | 28 | 0 | 36 | 18 |  | 843 | 0 | 320 | 0 | 99 | 0 | 0 | 0 | 5 | 0 | 0 | 64 | 19 | 0 | 0 | 0 | 0 | 0 | 0 | 0 | 0 | 0 | 0 | 0 | 0 | 22 | 0 | 11 | 70 | 0 | 150 | 0 | 0 | 60 | 0 | 150 | 0 | 51 | 0 | 180 | 0 | 405 | 53 | 0 | 107 | 0 | 110 | 0 | 3 | 113 | 430 | 38 | 0 | 0 |  | 6728 | 3303 | 10031 | 4205 | 843 | 1811 | 2234 | 650 | 70 | 5 | 136 | 77 | 0 | 80.16
10:00 | 0 | 0 | 0 | 0 | 0 | 103 | 0 | 0 | 344 |  | 0 | 270 | 275 | 25 | 0 | 55 | 219 | 0 | 95 | 50 | 24 | 0 | 0 | 0 | 0 | 0 | 54 | 55 | 55 | 22 | 25 | 29 | 33 | 33 | 0 | 0 | 0 | 70 | 0 | 0 | 17 | 210 | 0 | 130 | 0 |  | 24 | 0 | 0 | 20 | 0 | 25 | 21 | 3 | 100 | 0 | 0 | 315 | 320 | 210 | 8 | 31 | 24 | 20 | 0 | 0 | 0 | 0 | 8 | 19 | 11 | 16 | 20 | 130 | 189 | 32 | 19 | 1 | 42 | 43 | 45 | 0 | 163 | 333 | 31 | 75 | 0 | 163 | 18 | 0 | 9 | 310 | 16 | 5 | 0 | 65 | 0 | 0 | 193 | 0 | 144 | 17 | 100 | 195 | 0 | 379 | 35 | 105 | 0 | 4 | 0 | 54 | 0 | 0 | 65 | 90 | 350 | 104 | 45 | 72 | 35 | 0 | 37 | 26 |  | 842 | 0 | 320 | 0 | 83 | 0 | 0 | 0 | 5 | 0 | 0 | 65 | 20 | 0 | 0 | 0 | 0 | 0 | 0 | 0 | 0 | 0 | 0 | 0 | 0 | 22 | 0 | 11 | 70 | 0 | 150 | 0 | 0 | 70 | 0 | 150 | 0 | 51 | 0 | 193 | 0 | 421 | 53 | 0 | 113 | 0 | 113 | 0 | 4 | 113 | 440 | 38 | 0 | 0 |  | 7127 | 3347 | 10474 | 4280 | 842 | 1902 | 2488 | 660 | 70 | 5 | 130 | 97 | 0 | 80.14
11:00 | 0 | 0 | 0 | 0 | 0 | 97 | 0 | 0 | 344 |  | 0 | 275 | 270 | 25 | 0 | 55 | 220 | 0 | 95 | 50 | 24 | 0 | 0 | 0 | 0 | 0 | 54 | 55 | 55 | 22 | 25 | 26 | 33 | 33 | 0 | 0 | 0 | 70 | 0 | 0 | 17 | 204 | 0 | 130 | 0 |  | 24 | 0 | 0 | 20 | 0 | 24 | 21 | 3 | 100 | 0 | 0 | 300 | 305 | 209 | 8 | 31 | 26 | 20 | 0 | 0 | 0 | 0 | 8 | 19 | 11 | 16 | 20 | 130 | 180 | 32 | 19 | 2 | 42 | 43 | 45 | 0 | 163 | 333 | 31 | 76 | 0 | 164 | 18 | 0 | 9 | 305 | 16 | 5 | 0 | 65 | 0 | 0 | 191 | 0 | 142 | 0 | 90 | 195 | 0 | 367 | 35 | 105 | 0 | 5 | 16 | 54 | 0 | 0 | 65 | 90 | 350 | 104 | 46 | 72 | 36 | 0 | 37 | 26 |  | 843 | 0 | 305 | 0 | 83 | 0 | 0 | 0 | 7 | 0 | 32 | 64 | 16 | 0 | 0 | 0 | 0 | 0 | 0 | 0 | 0 | 0 | 0 | 0 | 0 | 18 | 0 | 11 | 76 | 0 | 150 | 0 | 0 | 115 | 0 | 168 | 0 | 52 | 0 | 193 | 0 | 417 | 65 | 0 | 113 | 0 | 113 | 0 | 0 | 113 | 490 | 38 | 0 | 0 |  | 7048 | 3482 | 10530 | 4270 | 843 | 1886 | 2529 | 716 | 70 | 7 | 130 | 79 | 0 | 80.12
12:00 | 0 | 0 | 0 | 0 | 0 | 96 | 0 | 0 | 340 |  | 0 | 280 | 270 | 24 | 0 | 55 | 215 | 0 | 180 | 60 | 24 | 0 | 0 | 0 | 0 | 0 | 54 | 55 | 55 | 22 | 25 | 26 | 33 | 33 | 2 | 0 | 0 | 35 | 0 | 0 | 16 | 205 | 0 | 130 | 0 |  | 24 | 0 | 0 | 80 | 0 | 22 | 21 | 2 | 135 | 0 | 0 | 315 | 300 | 207 | 8 | 31 | 26 | 20 | 0 | 0 | 0 | 0 | 8 | 19 | 11 | 16 | 20 | 140 | 163 | 32 | 19 | 2 | 40 | 43 | 50 | 0 | 163 | 331 | 31 | 73 | 0 | 164 | 18 | 0 | 8 | 310 | 16 | 5 | 0 | 67 | 0 | 0 | 190 | 0 | 140 | 14 | 90 | 195 | 0 | 367 | 35 | 88 | 0 | 5 | 50 | 54 | 0 | 0 | 90 | 90 | 350 | 104 | 52 | 82 | 36 | 0 | 36 | 25 |  | 843 | 0 | 295 | 0 | 83 | 0 | 0 | 0 | 6 | 2 | 32 | 62 | 21 | 0 | 0 | 0 | 0 | 0 | 0 | 0 | 0 | 0 | 0 | 43 | 0 | 21 | 0 | 11 | 75 | 0 | 150 | 0 | 0 | 135 | 0 | 204 | 0 | 61 | 0 | 201 | 0 | 415 | 92 | 0 | 113 | 0 | 113 | 0 | 5 | 113 | 500 | 38 | 0 | 0 |  | 7268 | 3634 | 10902 | 4425 | 843 | 1906 | 2717 | 725 | 35 | 8 | 140 | 103 | 0 | 80.1
13:00 | 0 | 0 | 0 | 0 | 0 | 96 | 0 | 0 | 270 |  | 0 | 280 | 275 | 36 | 0 | 55 | 212 | 0 | 180 | 100 | 50 | 0 | 0 | 0 | 0 | 0 | 54 | 55 | 55 | 22 | 25 | 26 | 33 | 33 | 20 | 0 | 0 | 35 | 0 | 0 | 16 | 210 | 0 | 130 | 0 |  | 24 | 0 | 0 | 80 | 0 | 25 | 21 | 13 | 135 | 0 | 0 | 330 | 315 | 207 | 8 | 89 | 26 | 20 | 0 | 0 | 0 | 0 | 10 | 18 | 11 | 16 | 20 | 156 | 150 | 32 | 19 | 1 | 41 | 43 | 47 | 0 | 163 | 326 | 30 | 75 | 0 | 164 | 18 | 0 | 9 | 310 | 16 | 8 | 0 | 95 | 0 | 0 | 179 | 0 | 148 | 19 | 100 | 193 | 0 | 372 | 48 | 98 | 0 | 4 | 50 | 54 | 0 | 0 | 113 | 100 | 350 | 104 | 21 | 122 | 36 | 0 | 37 | 28 |  | 842 | 0 | 285 | 0 | 83 | 0 | 0 | 0 | 3 | 0 | 32 | 65 | 22 | 0 | 0 | 0 | 0 | 0 | 0 | 0 | 0 | 0 | 0 | 52 | 0 | 21 | 0 | 0 | 77 | 0 | 150 | 0 | 0 | 135 | 0 | 205 | 0 | 71 | 1 | 199 | 0 | 410 | 92 | 0 | 113 | 0 | 113 | 0 | 5 | 113 | 490 | 38 | 0 | 0 |  | 7515 | 3617 | 11132 | 4485 | 842 | 1853 | 2963 | 717 | 35 | 3 | 156 | 78 | 0 | 80.08
14:00 | 0 | 0 | 0 | 0 | 0 | 97 | 0 | 0 | 260 |  | 0 | 280 | 295 | 95 | 0 | 55 | 207 | 0 | 185 | 100 | 32 | 10 | 2 | 0 | 0 | 0 | 54 | 55 | 55 | 22 | 25 | 26 | 33 | 33 | 41 | 0 | 0 | 35 | 0 | 0 | 16 | 215 | 0 | 130 | 0 |  | 24 | 0 | 0 | 80 | 0 | 40 | 21 | 4 | 135 | 0 | 0 | 340 | 320 | 205 | 8 | 89 | 26 | 20 | 0 | 0 | 0 | 0 | 42 | 18 | 11 | 16 | 20 | 166 | 150 | 33 | 19 | 1 | 40 | 43 | 53 | 0 | 163 | 314 | 30 | 73 | 0 | 164 | 18 | 0 | 8 | 315 | 16 | 8 | 0 | 135 | 0 | 0 | 179 | 0 | 149 | 0 | 100 | 195 | 0 | 404 | 108 | 105 | 0 | 4 | 87 | 54 | 0 | 0 | 113 | 90 | 350 | 104 | 35 | 150 | 36 | 0 | 36 | 25 |  | 843 | 0 | 265 | 0 | 99 | 0 | 0 | 0 | 3 | 0 | 32 | 65 | 24 | 0 | 0 | 0 | 0 | 0 | 0 | 0 | 0 | 0 | 0 | 52 | 0 | 20 | 0 | 11 | 77 | 0 | 150 | 0 | 0 | 130 | 0 | 192 | 0 | 71 | 50 | 191 | 0 | 386 | 92 | 0 | 113 | 0 | 113 | 0 | 4 | 113 | 500 | 38 | 0 | 0 |  | 7850 | 3634 | 11484 | 4487 | 843 | 1820 | 3324 | 727 | 35 | 13 | 166 | 69 | 0 | 80.06
15:00 | 0 | 0 | 0 | 0 | 0 | 94 | 0 | 0 | 271 |  | 0 | 280 | 270 | 99 | 0 | 55 | 210 | 0 | 180 | 100 | 102 | 32 | 57 | 0 | 0 | 0 | 54 | 55 | 55 | 22 | 25 | 26 | 33 | 33 | 50 | 0 | 0 | 35 | 0 | 0 | 16 | 205 | 0 | 130 | 0 |  | 24 | 0 | 51 | 80 | 18 | 44 | 22 | 5 | 135 | 0 | 0 | 310 | 295 | 205 | 8 | 88 | 26 | 20 | 0 | 0 | 0 | 0 | 52 | 20 | 11 | 25 | 20 | 158 | 151 | 33 | 19 | 1 | 40 | 43 | 53 | 0 | 163 | 328 | 30 | 73 | 0 | 164 | 18 | 0 | 8 | 315 | 16 | 8 | 0 | 168 | 0 | 0 | 188 | 0 | 146 | 12 | 100 | 195 | 0 | 368 | 108 | 105 | 0 | 3 | 88 | 54 | 0 | 70 | 113 | 90 | 350 | 104 | 35 | 162 | 35 | 0 | 36 | 18 |  | 842 | 0 | 265 | 0 | 99 | 0 | 0 | 0 | 3 | 0 | 32 | 65 | 23 | 0 | 0 | 0 | 0 | 0 | 0 | 0 | 0 | 0 | 0 | 52 | 0 | 20 | 0 | 11 | 77 | 0 | 150 | 0 | 0 | 125 | 0 | 176 | 0 | 89 | 50 | 189 | 0 | 408 | 90 | 0 | 113 | 0 | 100 | 0 | 3 | 113 | 540 | 37 | 0 | 0 |  | 8117 | 3672 | 11789 | 4387 | 842 | 1867 | 3575 | 767 | 35 | 86 | 158 | 72 | 0 | 80.04
16:00 | 0 | 0 | 0 | 0 | 0 | 96 | 0 | 0 | 280 |  | 0 | 280 | 260 | 95 | 0 | 55 | 214 | 0 | 175 | 100 | 102 | 32 | 60 | 0 | 0 | 0 | 54 | 35 | 55 | 22 | 25 | 26 | 33 | 33 | 50 | 0 | 0 | 35 | 0 | 0 | 16 | 204 | 0 | 130 | 0 |  | 23 | 0 | 51 | 80 | 30 | 44 | 22 | 9 | 135 | 0 | 0 | 310 | 290 | 178 | 8 | 87 | 26 | 5 | 0 | 0 | 0 | 0 | 52 | 20 | 11 | 25 | 20 | 150 | 150 | 33 | 19 | 1 | 40 | 43 | 53 | 0 | 130 | 330 | 31 | 74 | 0 | 137 | 18 | 0 | 8 | 305 | 16 | 8 | 0 | 204 | 0 | 0 | 187 | 0 | 149 | 8 | 100 | 169 | 0 | 367 | 108 | 105 | 0 | 2 | 88 | 54 | 0 | 70 | 113 | 90 | 320 | 104 | 21 | 162 | 35 | 0 | 37 | 0 |  | 843 | 0 | 250 | 0 | 99 | 0 | 0 | 0 | 3 | 0 | 32 | 64 | 22 | 0 | 0 | 0 | 0 | 0 | 0 | 41 | 0 | 0 | 30 | 52 | 0 | 20 | 0 | 11 | 77 | 0 | 150 | 0 | 0 | 115 | 0 | 167 | 0 | 90 | 50 | 186 | 0 | 397 | 92 | 0 | 113 | 0 | 105 | 0 | 2 | 113 | 530 | 38 | 0 | 0 |  | 7932 | 3692 | 11624 | 4258 | 843 | 1815 | 3575 | 757 | 35 | 157 | 150 | 34 | 0 | 80.02
17:00 | 0 | 0 | 0 | 20 | 0 | 98 | 0 | 0 | 280 |  | 0 | 280 | 265 | 98 | 0 | 55 | 212 | 0 | 180 | 100 | 74 | 32 | 20 | 0 | 0 | 0 | 54 | 35 | 55 | 22 | 25 | 26 | 33 | 33 | 25 | 0 | 0 | 35 | 0 | 0 | 16 | 204 | 0 | 130 | 0 |  | 22 | 0 | 49 | 80 | 32 | 50 | 22 | 22 | 110 | 0 | 0 | 310 | 290 | 193 | 8 | 89 | 26 | 5 | 0 | 0 | 0 | 0 | 34 | 21 | 11 | 33 | 20 | 158 | 138 | 33 | 19 | 0 | 40 | 43 | 53 | 0 | 130 | 330 | 31 | 75 | 0 | 137 | 18 | 0 | 9 | 300 | 16 | 8 | 0 | 175 | 0 | 0 | 187 | 0 | 149 | 3 | 100 | 165 | 0 | 368 | 115 | 70 | 0 | 1 | 88 | 54 | 0 | 17 | 113 | 100 | 330 | 104 | 6 | 162 | 36 | 0 | 37 | 4 |  | 842 | 0 | 240 | 0 | 99 | 0 | 0 | 0 | 3 | 0 | 32 | 65 | 20 | 0 | 0 | 0 | 0 | 0 | 0 | 41 | 0 | 0 | 30 | 52 | 0 | 20 | 0 | 11 | 76 | 0 | 150 | 0 | 0 | 110 | 0 | 154 | 0 | 92 | 0 | 181 | 0 | 411 | 92 | 0 | 113 | 0 | 113 | 0 | 1 | 113 | 500 | 38 | 0 | 0 |  | 7756 | 3599 | 11355 | 4249 | 842 | 1841 | 3334 | 726 | 35 | 155 | 158 | 15 | 0 | 80
18:00 | 0 | 0 | 0 | 44 | 0 | 104 | 0 | 0 | 261 |  | 0 | 280 | 275 | 98 | 0 | 55 | 170 | 0 | 120 | 100 | 84 | 32 | 34 | 0 | 0 | 0 | 54 | 35 | 55 | 22 | 25 | 26 | 33 | 33 | 25 | 0 | 0 | 35 | 0 | 0 | 16 | 204 | 0 | 130 | 0 |  | 24 | 0 | 50 | 80 | 37 | 20 | 22 | 29 | 110 | 0 | 0 | 310 | 295 | 184 | 8 | 88 | 26 | 5 | 0 | 0 | 0 | 0 | 25 | 21 | 11 | 33 | 20 | 164 | 139 | 33 | 19 | 0 | 40 | 43 | 53 | 0 | 110 | 330 | 31 | 76 | 0 | 137 | 18 | 0 | 9 | 300 | 16 | 11 | 0 | 181 | 0 | 0 | 188 | 0 | 149 | 0 | 100 | 180 | 0 | 369 | 115 | 75 | 0 | 0 | 89 | 54 | 0 | 45 | 113 | 100 | 320 | 104 | 1 | 162 | 36 | 0 | 37 | 0 |  | 841 | 0 | 235 | 0 | 99 | 0 | 0 | 0 | 14 | 0 | 32 | 66 | 21 | 40 | 0 | 0 | 0 | 0 | 7 | 41 | 0 | 8 | 30 | 24 | 13 | 21 | 0 | 11 | 75 | 0 | 150 | 0 | 0 | 105 | 0 | 143 | 0 | 94 | 0 | 171 | 0 | 350 | 92 | 0 | 113 | 0 | 105 | 0 | 0 | 113 | 500 | 12 | 0 | 5 |  | 7695 | 3531 | 11226 | 4131 | 841 | 1733 | 3409 | 725 | 35 | 187 | 164 | 1 | 0 | 79.98
18:30 | 0 | 0 | 0 | 0 | 0 | 0 | 0 | 0 | 0 |  | 0 | 0 | 0 | 0 | 0 | 0 | 0 | 0 | 0 | 0 | 0 | 0 | 0 | 0 | 0 | 0 | 0 | 0 | 0 | 0 | 0 | 0 | 0 | 0 | 0 | 0 | 0 | 0 | 0 | 0 | 0 | 0 | 0 | 0 | 0 |  | 0 | 0 | 0 | 0 | 0 | 0 | 0 | 0 | 0 | 0 | 0 | 0 | 0 | 0 | 0 | 0 | 0 | 0 | 0 | 0 | 0 | 0 | 0 | 0 | 0 | 0 | 0 | 0 | 0 | 0 | 0 | 0 | 0 | 0 | 0 | 0 | 0 | 0 | 0 | 0 | 0 | 0 | 0 | 0 | 0 | 0 | 0 | 0 | 0 | 0 | 0 | 0 | 0 | 0 | 0 | 0 | 0 | 0 | 0 | 0 | 0 | 0 | 0 | 0 | 0 | 0 | 0 | 0 | 0 | 0 | 0 | 0 | 0 | 0 | 0 | 0 | 0 | 0 |  | 0 | 0 | 0 | 0 | 0 | 0 | 0 | 0 | 0 | 0 | 0 | 0 | 0 | 0 | 0 | 0 | 0 | 0 | 0 | 0 | 0 | 0 | 0 | 0 | 0 | 0 | 0 | 0 | 0 | 0 | 0 | 0 | 0 | 0 | 0 | 0 | 0 | 0 | 0 | 0 | 0 | 0 | 0 | 0 | 0 | 0 | 0 | 0 | 0 | 0 | 0 | 0 | 0 | 0 |  | 0 | 0 | 0 | 0 | 0 | 0 | 0 | 0 | 0 | 0 | 0 | 0 | 0 | 0
19:00 | 0 | 0 | 0 | 70 | 0 | 104 | 0 | 0 | 273 |  | 0 | 280 | 270 | 100 | 0 | 55 | 217 | 0 | 155 | 100 | 102 | 150 | 85 | 0 | 0 | 0 | 54 | 55 | 55 | 22 | 25 | 14 | 33 | 25 | 47 | 0 | 0 | 35 | 0 | 0 | 17 | 204 | 0 | 130 | 0 |  | 24 | 0 | 83 | 88 | 74 | 44 | 22 | 27 | 110 | 0 | 0 | 310 | 290 | 183 | 8 | 88 | 26 | 5 | 0 | 0 | 0 | 50 | 50 | 22 | 11 | 33 | 20 | 176 | 153 | 57 | 19 | 0 | 41 | 43 | 53 | 0 | 130 | 330 | 31 | 77 | 0 | 137 | 18 | 0 | 9 | 290 | 16 | 11 | 150 | 272 | 61 | 95 | 190 | 100 | 149 | 0 | 100 | 195 | 0 | 367 | 115 | 105 | 0 | 0 | 140 | 54 | 0 | 114 | 113 | 100 | 330 | 104 | 0 | 162 | 36 | 0 | 37 | 0 |  | 841 | 0 | 230 | 0 | 99 | 0 | 0 | 0 | 17 | 0 | 32 | 67 | 34 | 110 | 0 | 0 | 0 | 25 | 7 | 100 | 0 | 8 | 31 | 52 | 33 | 21 | 0 | 11 | 76 | 0 | 149 | 0 | 0 | 105 | 0 | 140 | 0 | 95 | 38 | 163 | 0 | 371 | 92 | 20 | 113 | 0 | 113 | 0 | 0 | 113 | 550 | 12 | 0 | 35 |  | 8925 | 3903 | 12828 | 4222 | 841 | 1789 | 4494 | 775 | 35 | 496 | 176 | 0 | 0 | 79.94
19:30 | 0 | 0 | 0 | 80 | 0 | 104 | 0 | 0 | 290 |  | 0 | 280 | 275 | 100 | 0 | 55 | 218 | 0 | 155 | 100 | 102 | 150 | 85 | 0 | 0 | 0 | 54 | 55 | 55 | 22 | 25 | 28 | 33 | 33 | 51 | 0 | 0 | 35 | 0 | 0 | 17 | 204 | 0 | 130 | 0 |  | 24 | 0 | 83 | 88 | 90 | 50 | 22 | 36 | 110 | 0 | 0 | 310 | 295 | 187 | 8 | 88 | 26 | 5 | 0 | 0 | 0 | 50 | 52 | 22 | 11 | 33 | 20 | 174 | 159 | 57 | 19 | 0 | 41 | 43 | 53 | 0 | 163 | 333 | 31 | 77 | 0 | 137 | 18 | 0 | 9 | 300 | 16 | 11 | 200 | 300 | 66 | 98 | 190 | 102 | 149 | 0 | 100 | 195 | 0 | 368 | 115 | 105 | 0 | 0 | 140 | 54 | 0 | 114 | 113 | 100 | 320 | 104 | 0 | 162 | 36 | 0 | 37 | 0 |  | 841 | 0 | 230 | 0 | 99 | 0 | 0 | 0 | 17 | 0 | 32 | 67 | 34 | 110 | 0 | 0 | 0 | 43 | 29 | 100 | 0 | 8 | 31 | 52 | 34 | 21 | 0 | 11 | 75 | 0 | 150 | 0 | 0 | 105 | 0 | 140 | 0 | 95 | 100 | 163 | 0 | 371 | 92 | 20 | 113 | 0 | 113 | 0 | 0 | 113 | 590 | 12 | 0 | 35 |  | 9155 | 4046 | 13201 | 4264 | 841 | 1858 | 4677 | 815 | 35 | 537 | 174 | 0 | 0 | 0
20:00 | 0 | 0 | 0 | 110 | 0 | 104 | 0 | 0 | 265 |  | 0 | 280 | 260 | 100 | 0 | 55 | 220 | 0 | 175 | 100 | 102 | 150 | 85 | 0 | 0 | 0 | 54 | 55 | 55 | 22 | 25 | 28 | 33 | 33 | 51 | 0 | 0 | 35 | 0 | 0 | 17 | 204 | 0 | 130 | 0 |  | 24 | 0 | 83 | 88 | 91 | 50 | 22 | 36 | 110 | 0 | 0 | 310 | 295 | 187 | 8 | 91 | 26 | 5 | 0 | 0 | 0 | 50 | 52 | 22 | 11 | 33 | 20 | 174 | 162 | 57 | 19 | 0 | 42 | 43 | 53 | 0 | 163 | 332 | 32 | 77 | 0 | 137 | 18 | 0 | 9 | 290 | 16 | 11 | 200 | 290 | 58 | 100 | 190 | 102 | 149 | 0 | 100 | 195 | 0 | 368 | 108 | 105 | 0 | 0 | 142 | 54 | 0 | 114 | 113 | 100 | 321 | 104 | 0 | 162 | 36 | 0 | 36 | 0 |  | 842 | 0 | 230 | 0 | 99 | 0 | 0 | 0 | 21 | 0 | 32 | 66 | 34 | 110 | 0 | 0 | 0 | 43 | 38 | 100 | 0 | 8 | 31 | 52 | 33 | 21 | 0 | 10 | 75 | 0 | 150 | 0 | 0 | 105 | 0 | 140 | 0 | 95 | 100 | 163 | 0 | 353 | 92 | 20 | 113 | 0 | 113 | 0 | 0 | 113 | 590 | 12 | 0 | 35 |  | 9144 | 4039 | 13183 | 4322 | 842 | 1805 | 4641 | 815 | 35 | 549 | 174 | 0 | 0 | 79.95
21:00 | 0 | 0 | 0 | 110 | 0 | 104 | 0 | 0 | 267 |  | 0 | 290 | 270 | 98 | 0 | 55 | 215 | 0 | 175 | 100 | 102 | 150 | 85 | 0 | 0 | 0 | 54 | 55 | 55 | 22 | 25 | 28 | 33 | 33 | 51 | 0 | 0 | 35 | 0 | 0 | 17 | 208 | 0 | 130 | 0 |  | 24 | 0 | 83 | 88 | 91 | 50 | 22 | 38 | 110 | 0 | 0 | 325 | 315 | 181 | 8 | 90 | 26 | 5 | 0 | 0 | 0 | 49 | 52 | 22 | 11 | 33 | 20 | 178 | 162 | 65 | 19 | 0 | 41 | 43 | 53 | 0 | 163 | 322 | 31 | 77 | 0 | 137 | 18 | 0 | 9 | 310 | 16 | 11 | 200 | 300 | 59 | 100 | 192 | 102 | 149 | 0 | 100 | 195 | 0 | 378 | 109 | 105 | 0 | 0 | 142 | 54 | 0 | 114 | 113 | 100 | 350 | 104 | 0 | 162 | 42 | 0 | 37 | 0 |  | 842 | 0 | 230 | 0 | 99 | 0 | 0 | 0 | 18 | 0 | 33 | 67 | 34 | 110 | 0 | 0 | 0 | 50 | 26 | 98 | 0 | 50 | 30 | 52 | 33 | 21 | 0 | 10 | 77 | 0 | 150 | 0 | 0 | 100 | 0 | 140 | 0 | 95 | 100 | 164 | 0 | 390 | 92 | 20 | 113 | 0 | 113 | 0 | 0 | 113 | 590 | 13 | 0 | 35 |  | 9272 | 4108 | 13380 | 4373 | 842 | 1877 | 4721 | 817 | 35 | 537 | 178 | 0 | 0 | 79.94
22:00 | 0 | 0 | 0 | 110 | 0 | 104 | 0 | 0 | 261 |  | 0 | 290 | 275 | 100 | 0 | 55 | 218 | 0 | 175 | 100 | 102 | 150 | 84 | 0 | 0 | 0 | 54 | 55 | 55 | 22 | 25 | 28 | 33 | 33 | 51 | 0 | 0 | 35 | 0 | 0 | 17 | 203 | 0 | 90 | 0 |  | 22 | 0 | 83 | 88 | 91 | 50 | 22 | 38 | 110 | 0 | 0 | 315 | 295 | 172 | 8 | 91 | 26 | 5 | 0 | 0 | 0 | 50 | 52 | 22 | 11 | 33 | 20 | 168 | 159 | 74 | 19 | 0 | 41 | 43 | 53 | 0 | 163 | 336 | 32 | 78 | 0 | 137 | 18 | 0 | 9 | 310 | 16 | 11 | 200 | 300 | 57 | 100 | 192 | 102 | 149 | 0 | 100 | 195 | 0 | 368 | 109 | 105 | 0 | 0 | 124 | 54 | 0 | 114 | 113 | 100 | 350 | 104 | 0 | 162 | 53 | 0 | 37 | 0 |  | 841 | 0 | 230 | 0 | 99 | 0 | 0 | 0 | 18 | 0 | 33 | 67 | 34 | 110 | 0 | 0 | 0 | 50 | 31 | 98 | 0 | 8 | 30 | 52 | 33 | 21 | 0 | 10 | 76 | 0 | 150 | 0 | 0 | 100 | 0 | 140 | 0 | 95 | 100 | 165 | 0 | 399 | 92 | 20 | 113 | 0 | 113 | 0 | 0 | 113 | 590 | 37 | 0 | 35 |  | 9184 | 4103 | 13287 | 4296 | 841 | 1905 | 4683 | 816 | 35 | 543 | 168 | 0 | 0 | 79.93
23:00 | 0 | 0 | 0 | 110 | 0 | 104 | 0 | 0 | 277 |  | 0 | 290 | 275 | 100 | 0 | 55 | 218 | 0 | 180 | 100 | 102 | 150 | 83 | 0 | 0 | 0 | 54 | 55 | 55 | 22 | 25 | 28 | 33 | 33 | 51 | 0 | 0 | 35 | 0 | 0 | 17 | 203 | 0 | 90 | 0 |  | 24 | 0 | 68 | 80 | 85 | 50 | 22 | 38 | 110 | 0 | 0 | 315 | 300 | 174 | 8 | 89 | 26 | 5 | 0 | 0 | 0 | 50 | 52 | 22 | 11 | 33 | 20 | 170 | 159 | 74 | 19 | 0 | 42 | 43 | 53 | 0 | 163 | 335 | 32 | 78 | 0 | 137 | 18 | 0 | 9 | 310 | 16 | 11 | 200 | 300 | 0 | 50 | 182 | 102 | 149 | 0 | 100 | 195 | 0 | 371 | 109 | 105 | 0 | 0 | 125 | 54 | 0 | 114 | 113 | 100 | 350 | 104 | 0 | 162 | 63 | 0 | 37 | 0 |  | 841 | 0 | 215 | 0 | 99 | 0 | 0 | 0 | 18 | 0 | 33 | 65 | 34 | 96 | 0 | 0 | 0 | 50 | 33 | 98 | 0 | 0 | 30 | 52 | 32 | 21 | 0 | 11 | 74 | 0 | 150 | 0 | 0 | 100 | 0 | 140 | 0 | 96 | 100 | 163 | 0 | 402 | 90 | 0 | 113 | 0 | 113 | 0 | 0 | 113 | 580 | 37 | 0 | 0 |  | 9081 | 3999 | 13080 | 4291 | 841 | 1925 | 4485 | 804 | 35 | 529 | 170 | 0 | 0 | 79.91
24:00 | 0 | 0 | 0 | 110 | 0 | 104 | 0 | 0 | 291 |  | 0 | 290 | 275 | 100 | 0 | 55 | 221 | 0 | 180 | 100 | 102 | 150 | 86 | 0 | 0 | 0 | 54 | 55 | 55 | 22 | 25 | 28 | 33 | 33 | 51 | 0 | 0 | 35 | 0 | 0 | 17 | 204 | 0 | 90 | 0 |  | 24 | 0 | 83 | 80 | 85 | 50 | 22 | 38 | 110 | 0 | 0 | 310 | 295 | 170 | 8 | 88 | 26 | 5 | 0 | 0 | 0 | 50 | 52 | 22 | 11 | 33 | 20 | 166 | 160 | 74 | 19 | 0 | 42 | 43 | 53 | 0 | 163 | 331 | 32 | 78 | 0 | 137 | 18 | 0 | 9 | 300 | 16 | 11 | 50 | 300 | 0 | 0 | 182 | 52 | 149 | 0 | 100 | 180 | 0 | 366 | 109 | 105 | 0 | 0 | 125 | 54 | 0 | 114 | 112 | 100 | 320 | 104 | 0 | 162 | 71 | 0 | 37 | 0 |  | 841 | 0 | 215 | 0 | 99 | 0 | 0 | 0 | 18 | 0 | 33 | 65 | 34 | 80 | 0 | 0 | 0 | 50 | 24 | 98 | 0 | 0 | 30 | 52 | 33 | 22 | 0 | 11 | 69 | 0 | 150 | 0 | 0 | 100 | 0 | 140 | 0 | 96 | 100 | 163 | 0 | 380 | 92 | 0 | 113 | 0 | 113 | 0 | 0 | 113 | 580 | 37 | 0 | 0 |  | 8792 | 3951 | 12743 | 4242 | 841 | 1908 | 4216 | 799 | 35 | 536 | 166 | 0 | 0 | 79.91
KWH | 0 | 0 | 0 | 661500 | 0 | 2375272 | 0 | 0 | 7400000 |  | 0 | 6437300 | 6327593 | 1718400 | 0 | 1216450 | 5024457 | 0 | 3763000 | 1915200 | 1423296 | 1333920 | 784969 | 0 | 0 | 0 | 1312200 | 1143668 | 1318229 | 461340 | 600000 | 611460 | 793000 | 786900 | 618240 | 0 | 0 | 1224000 | 0 | 0 | 352440 | 4912102 | 0 | 2984222 | 0 |  | 573600 | 0 | 965304 | 1482600 | 809280 | 850560 | 502368 | 585600 | 2708234 | 0 | 0 | 7476700 | 7192000 | 4817000 | 217454 | 1509580 | 593568 | 387360 | 0 | 0 | 0 | 408984 | 812664 | 489852 | 251820 | 545000 | 493050 | 3760320 | 4179160 | 1157760 | 410868 | 9000 | 996000 | 1022160 | 1112400 | 0 | 3633790 | 7498000 | 763392 | 1816320 | 0 | 3734000 | 409000 | 0 | 203220 | 7323500 | 473064 | 181000 | 989568 | 3823853 | 247286 | 417986 | 4324800 | 495952 | 3558240 | 98550 | 2394240 | 4613280 | 0 | 8967000 | 1948800 | 1892400 | 0 | 34441 | 1728764 | 1184935 | 0 | 1072740 | 2545200 | 2359680 | 8101000 | 2515200 | 335080 | 2802240 | 843055 | 0 | 866520 | 179392 |  | 20352000 | 0 | 6266304 | 0 | 2277120 | 0 | 0 | 0 | 222410 | 3840 | 499500 | 1564000 | 655526 | 1164096 | 0 | 0 | 0 | 316000 | 190703 | 903800 | 0 | 77755 | 464580 | 855360 | 319058 | 488400 | 0 | 246644 | 1776436 | 0 | 3665900 | 0 | 0 | 2348800 | 0 | 4003555 | 0 | 2001611 | 726720 | 4461573 | 0 | 9126400 | 1801920 | 93066 | 2651808 | 0 | 2425920 | 0 | 35106 | 2636544 | 13273400 | 832391 | 0 | 153600 |  | 188194892 | 88881846 | 277076738 | 102802673 | 20352000 | 44596544 | 79805297 | 18715736 | 1224000 | 5128599 | 3760320 | 691569 | 0
Fuel Cost | 0 | 0 | 0 | 972405 | 0 | 3135359.04 | 0 | 0 | 7622000 |  | 0 | 7016657 | 7023628.23 | 13042656 | 0 | 10291167 | 5225435.28 | 0 | 6509990 | 14421456 | 12980459.52 | 13125772.8 | 7237414.18 | 0 | 0 | 0 | 9579060 | 8840553.64 | 12997737.94 | 346005 | 450000 | 0 | 0 | 0 | 5978380.8 | 0 | 0 | 330480 | 0 | 0 | 3274167.6 | 5354191.18 | 0 | 5073177.4 | 0 |  | 0 | 0 | 9363448.8 | 14158830 | 7040736 | 6736435.2 | 632983.68 | 1739232 | 4008186.32 | 0 | 0 | 5532758 | 7192000 | 4431640 | 280515.66 | 1736017 | 670731.84 | 542304 | 0 | 0 | 0 | 4130738.4 | 7760941.2 | 622112.04 | 188865 | 953750 | 369787.5 | 28202400 | 4429909.6 | 10512460.8 | 521802.36 | 143460 | 1633440 | 1635456 | 1980072 | 0 | 4142520.6 | 7797920 | 1503882.24 | 3469171.2 | 0 | 6459820 | 895710 | 0 | 414568.8 | 7396735 | 354798 | 137560 | 16832551.68 | 28908328.68 | 4198916.28 | 6988725.92 | 22488960 | 8292317.44 | 35013081.6 | 1152049.5 | 19513056 | 50054088 | 0 | 8339310 | 17773056 | 17883180 | 0 | 0 | 13069455.84 | 10320783.85 | 0 | 10705945.2 | 21812364 | 15715468.8 | 0 | 0 | 0 | 0 | 0 | 0 | 0 | 0 |  | 117227520 | 0 | 6579619.2 | 0 | 17898163.2 | 0 | 0 | 0 | 2333080.9 | 40243.2 | 5204790 | 1767320 | 1016065.3 | 11361576.96 | 0 | 0 | 0 | 3109440 | 1937542.48 | 7998630 | 0 | 1051247.6 | 4501780.2 | 8288438.4 | 3094862.6 | 937728 | 0 | 186709.508 | 10711909.08 | 0 | 19869178 | 0 | 0 | 2748096 | 0 | 5284692.6 | 0 | 3002416.5 | 12361507.2 | 5220040.41 | 0 | 9035136 | 18812044.8 | 1583052.66 | 25165657.92 | 0 | 18825139.2 | 0 | 387921.3 | 19484060.16 | 58270226 | 0 | 0 | 0 |  | 629613491.64 | 405295835.378 | 1034909327.018 | 105766121.158 | 117227520 | 51730481.1 | 591482041.5 | 88851313.08 | 330480 | 49635539.38 | 28202400 | 1683430.8 | 0
Yesterday Day Peak | 0 | 0 | 0 | 0 | 0 | 96 | 0 | 0 | 340 |  | 0 | 280 | 270 | 24 | 0 | 55 | 215 | 0 | 180 | 60 | 24 | 0 | 0 | 0 | 0 | 0 | 54 | 55 | 55 | 22 | 25 | 26 | 33 | 33 | 2 | 0 | 0 | 35 | 0 | 0 | 16 | 205 | 0 | 130 | 0 |  | 24 | 0 | 0 | 80 | 0 | 22 | 21 | 2 | 135 | 0 | 0 | 315 | 300 | 207 | 8 | 31 | 26 | 20 | 0 | 0 | 0 | 0 | 8 | 19 | 11 | 16 | 20 | 140 | 163 | 32 | 19 | 2 | 40 | 43 | 50 | 0 | 163 | 331 | 31 | 73 | 0 | 164 | 18 | 0 | 8 | 310 | 16 | 5 | 0 | 67 | 0 | 0 | 190 | 0 | 140 | 14 | 90 | 195 | 0 | 367 | 35 | 88 | 0 | 5 | 50 | 54 | 0 | 0 | 90 | 90 | 350 | 104 | 52 | 82 | 36 | 0 | 36 | 25 |  | 843 | 0 | 295 | 0 | 83 | 0 | 0 | 0 | 6 | 2 | 32 | 62 | 21 | 0 | 0 | 0 | 0 | 0 | 0 | 0 | 0 | 0 | 0 | 43 | 0 | 21 | 0 | 11 | 75 | 0 | 150 | 0 | 0 | 135 | 0 | 204 | 0 | 61 | 0 | 201 | 0 | 415 | 92 | 0 | 113 | 0 | 113 | 0 | 5 | 113 | 500 | 38 | 0 | 0 |  | 10902 | DayPeak
Yesterday Evening Peak | 0 | 0 | 0 | 110 | 0 | 104 | 0 | 0 | 267 | 0 | 0 | 290 | 270 | 98 | 0 | 55 | 215 | 0 | 175 | 100 | 102 | 150 | 85 | 0 | 0 | 0 | 54 | 55 | 55 | 22 | 25 | 28 | 33 | 33 | 51 | 0 | 0 | 35 | 0 | 0 | 17 | 208 | 0 | 130 | 0 | 0 | 24 | 0 | 83 | 88 | 91 | 50 | 22 | 38 | 110 | 0 | 0 | 325 | 315 | 181 | 8 | 90 | 26 | 5 | 0 | 0 | 0 | 49 | 52 | 22 | 11 | 33 | 20 | 178 | 162 | 65 | 19 | 0 | 41 | 43 | 53 | 0 | 163 | 322 | 31 | 77 | 0 | 137 | 18 | 0 | 9 | 310 | 16 | 11 | 200 | 300 | 59 | 100 | 192 | 102 | 149 | 0 | 100 | 195 | 0 | 378 | 109 | 105 | 0 | 0 | 142 | 54 | 0 | 114 | 113 | 100 | 350 | 104 | 0 | 162 | 42 | 0 | 37 | 0 |  | 842 | 0 | 230 | 0 | 99 | 0 | 0 | 0 | 18 | 0 | 33 | 67 | 34 | 110 | 0 | 0 | 0 | 50 | 26 | 98 | 0 | 50 | 30 | 52 | 33 | 21 | 0 | 10 | 77 | 0 | 150 | 0 | 0 | 100 | 0 | 140 | 0 | 95 | 100 | 164 | 0 | 390 | 92 | 20 | 113 | 0 | 113 | 0 | 0 | 113 | 590 | 13 | 0 | 35 |  | 13380 | EvPeak
Forecast for Evening | 0 | 0 | 0 | 110 | 0 | 104 | 0 | 0 | 310 | 0 | 0 | 300 | 280 | 100 | 0 | 55 | 200 | 0 | 120 | 100 | 100 | 149 | 100 | 0 | 0 | 0 | 54 | 55 | 55 | 22 | 25 | 33 | 33 | 25 | 52 | 0 | 0 | 35 | 0 | 0 | 25 | 230 | 0 | 120 | 0 | 0 | 22 |  | 85 | 100 | 100 | 50 | 22 | 40 | 110 | 0 | 0 | 360 | 300 | 225 | 8 | 90 | 26 | 50 | 0 | 0 | 0 | 50 | 52 | 22 | 11 | 33 | 20 | 188 | 200 | 65 | 20 | 0 | 43 | 43 | 51 | 0 | 163 | 330 | 33 | 78 | 0 | 220 | 18 | 0 | 10 | 341 | 16 | 11 | 200 | 300 | 300 | 100 | 200 | 100 | 149 | 0 | 100 | 195 | 0 | 400 | 115 | 105 | 100 | 0 | 300 | 54 | 110 | 114 | 113 | 100 | 400 | 104 | 0 | 162 | 60 | 0 | 36 |  |  | 857 | 16 | 400 | 0 | 99 | 220 | 0 | 0 | 20 | 60 | 33 | 70 | 33 | 110 | 0 | 0 | 0 | 50 | 35 | 100 | 0 | 0 | 31 | 52 | 33 | 22 | 0 | 11 | 77 | 0 | 150 | 10 | 0 | 120 | 0 | 200 | 0 | 95 | 100 | 200 | 0 | 400 | 92 | 200 | 113 | 100 | 113 | 0 | 0 | 113 | 622 | 37 |  | 150
Forecast for Day | 0 | 0 | 0 | 110 | 0 | 104 | 0 | 0 | 310 | 0 | 0 | 300 | 280 | 100 | 0 | 55 | 0 | 0 |  | 100 | 100 | 149 | 100 | 0 | 0 | 0 | 54 | 55 | 55 | 22 | 25 | 33 | 33 | 25 | 52 | 0 | 0 | 35 | 0 | 0 | 25 | 230 | 0 | 120 | 0 | 0 | 22 |  | 82 | 100 | 100 | 50 | 22 | 25 | 110 | 0 | 0 | 360 | 300 | 225 | 8 | 90 | 26 | 50 | 0 | 0 | 0 | 0 | 52 | 22 | 11 | 33 | 20 | 157 | 200 | 50 | 20 | 1.6 | 43 | 43 | 51 | 0 | 163 | 330 | 33 | 75 | 0 | 200 | 18 | 0 | 10 | 341 | 16 | 11 | 100 | 300 | 100 | 50 | 200 | 100 | 149 | 20 | 100 | 195 | 0 | 400 | 115 | 105 | 50 | 5 | 300 | 54 | 110 | 114 | 113 | 100 | 400 | 104 | 50 | 162 | 60 | 0 | 36 | 30 |  | 857 | 0 | 400 | 0 | 99 | 0 | 0 | 0 | 20 | 60 | 32 | 70 | 33 | 110 | 0 | 0 | 0 | 50 | 35 | 100 | 0 | 0 | 30 | 52 | 0 | 22 | 0 | 11 | 77 | 0 | 150 | 10 | 0 | 120 | 0 | 180 | 0 | 95 | 50 | 200 | 0 | 400 | 92 | 100 | 113 | 100 | 113 | 0 | 8 | 113 | 622 | 37 |  | 150
Generation at 08:00(Today) | 0 | 0 | 0 | 110 | 0 | 104 | 0 | 0 | 302 | 0 | 0 | 290 | 265 | 7 | 0 | 55 | 0 | 0 | 0 | 7 | 0 | 0 | 0 | 0 | 0 | 0 | 35 | 55 | 35 | 22 | 25 | 26 | 33 |  | 0 | 0 | 0 | 35 | 0 | 0 | 17 | 203 | 0 | 90 | 0 | 0 | 17 | 0 | 17 | 0 | 0 | 8 | 22 | 34 | 110 | 0 | 0 | 260 | 260 | 183 | 8 | 89 | 26 | 5 | 0 | 0 | 0 | 0 | 0 | 22 | 11 | 33 | 20 | 126 | 197 | 41 | 19 | 1 | 43 | 43 | 45 | 0 | 130 | 333 | 33 | 78 | 0 | 136 | 18 | 0 | 9 | 305 | 16 | 5 | 0 | 0 | 0 | 0 | 100 | 0 | 149 | 6 | 0 | 180 | 0 | 317 | 0 | 17 | 0 | 2 | 65 | 22 | 0 | 0 | 55 | 0 | 340 | 104 | 21 | 17 | 47 | 0 | 18 | 11 | 0 | 843 | 0 | 250 | 0 | 83 | 0 | 0 | 0 | 0 | 0 | 0 | 64 | 26 | 0 | 0 | 0 | 0 | 0 | 0 | 0 | 0 | 0 | 0 | 8 | 0 | 22 | 0 | 11 | 72 | 0 | 150 | 0 | 0 | 105 | 0 | 179 | 0 | 52 | 0 | 191 | 0 | 353 | 35 | 0 | 94 | 0 | 49 | 0 | 0 | 113 | 520 | 5 | 0 | 0 | 0
199
| Minimum Generation |  | 9520 | 7:00
| Highest Generation |  | 13380 | 21:00
| Day Peak Generation |  | 10902 | 12:00
| Evening Peak Generation |  | 13380 | 21:00
| HVDC Max Flow |  | 843 | 2:00
| HVDC EvPeak Flow |  | 842 | 21:00
| Load factor L.F |  | 86.28%

## P1
POWER GRID COMPANY OF BANGLADESH LTD.
|  |  | NATIONAL LOAD DESPATCH CENTER |  |  |  |  | QF-LDC-08
|  |  | DAILY REPORT |  |  |  |  | Page -1
[6 empty] | Reporting Date : | 2021-04-16
Till now the maximum generation is : - |  |  | 13380 | 21:00 | Hrs on | 2021-04-15
The Summary of Yesterday's |  | 2021-04-15 | Generation & Demand |  | Today's Actual Min Gen. & Probable Gen. & Demand
Day Peak Generation : |  | 10902 | MW Hour : | 12:00 | Min. Gen. at | 8:00 | 9140 | MW
Evening Peak Generation : |  | 13380 | MW Hour : | 21:00 | Available Max Generation : |  | 15459 | MW
E.P. Demand (at gen end) : |  | 13380 | MW Hour : | 21:00 | Max Demand (Evening) : |  | 12200 | MW
Maximum Generation : |  | 13380 | MW Hour : | 21:00 | Reserve(Generation end) |  | 3259 | MW
Total Gen. (MKWH) : |  | 277.0767 | System Load Factor : | 86.28% | Load Shed : |  | 0 | MW
EXPORT / IMPORT THROUGH EAST-WEST INTERCONNECTOR
Export from East grid to West grid :- Maximum |  |  | -486 | MW at | 20:00 | Energy |  | MKWHR.
Import from West grid to East grid :- Maximum |  |  | - | MW at | - | Energy | - | MKWHR.
| Water Level of Kaptai Lake at 6:00 A M on |  | 2021-04-16
Actual : | 79.88 | Ft.(MSL) , | Rule curve : | 85.2 | Ft.( MSL )
Gas Consumed : | Total = | 1200.96 | MMCFD. | Oil Consumed (PDB) :
[6 empty] | HSD : |  | Liter
[6 empty] | FO : |  | Liter
Cost of the Consumed Fuel (PDB+Pvt) : |  | Gas : | 157496602.258
: |  | Coal : | 88851313.08 | Oil : | 641117580.88 | Total : | 887465496.218
Load Shedding & Other Information
Area | Yesterday |  |  |  | Today
|  |  | Estimated Demand (S/S end) |  | Estimated Shedding (S/S end) |  | Rates of Shedding
| MW |  | MW |  |  | MW | (On Estimated Demand)
Dhaka | 0 | 0:00 | 4319.7681 |  |  | 0 | 0%
Chittagong Area | 0 | 0:00 | 1471.656 |  |  | 0 | 0%
Khulna Area | 0 | 0:00 | 1319.0353 |  |  | 0 | 0%
Rajshahi Area | 0 | 0:00 | 1192.0302 |  |  | 0 | 0%
Cumilla Area | 0 | 0:00 | 1077.1264 |  |  | 0 | 0%
Mymensingh Area | 0 | 0:00 | 869.2097 |  |  | 0 | 0%
Sylhet Area | 0 | 0:00 | 482.5503 |  |  | 0 | 0%
Barisal Area | 0 | 0:00 | 223.7063 |  |  | 0 | 0%
Rangpur Area | 0 | 0:00 | 670.3943 |  |  | 0 | 0%
Total | 0 |  | 11625.4767 |  |  | 0
Information of the Generating Units under shut down.
| Planned Shut- Down |  |  | Forced Shut- Down
1) Barapukuria ST: Unit-2
2) Baghabari-71,100 MW
3) Ashuganj-4,5
4) Kaptai-2
5) Raozan #2
6) Siddirganj-335 MW ST
7) Ghorasal-3,4
Additional Information of Machines, lines, Interruption / Forced Load shed etc.
a) Ghorasal unit-7 ST tripped at 07:48 due to tripped of air compressor.
b) Ghorasal unit-7 GT tripped at 08:07 due to tripped of air compressor.
c) Chandpur CCPP ST was synchronized at 12:20.
d) Aminbazar-Keraniganj 230 kV Ckt-1 was under shut down from 08:21 to 16:18 for D/W. |  |  |  |  | About 60 MW power interruption occurred under Dohazari S/S
e) Aminbazar-Keraniganj 230 kV Ckt-2 was under shut down from 08:22 to 16:28 for D/W. |  |  |  |  | area from 10:32 to 10:48.
f) Bhangura 132/33 kV T-1 transformer was under shut down from 10:35 to 17:56 for D/W.
g) Daudkandi 132/33 kV T-1 transformer was under shut down from 11:17 to 12:20 due to auxiliary
transformer maintenance.
h) Mymensing 132/33 kV T-1 transformer was under shut down from 09:45 to 16:01 for D/W.
i) Sikalbaha-Shahmirpur 132 kV Ckt-2 was under shut down from 09:00 to 15:40 for D/W.
j) Ghorasal unit-5 was synchronized at 16:05.
k) Siddhirganj 335 MW GT was shut down at 04:15(16-04-2021) for gas line work.
l) Siddhirganj 210 MW GT-1 was shut down at 04:30(16-04-2021) for gas line work.
m) Siddhirganj 210 MW GT-2 was shut down at 04:40(16-04-2021) for gas line work.
n) Bibiyana-Kaliakoir 400 kV Ckt-1 tripped at 03:37(16-04-2021) showing Dist Z3 at Kaliakoir end and
was switched on at 03:55(16-04-2021).
o) Sreemangal-Fenchuganj 132 kV Ckt-1 tripped at 04:28(16-04-2021) showing Dist Z1 at Sreemangal
end and was switched on at 04:54(16-04-2021).
p) Tongi-Bashundhara 132 kV Ckt-2 tripped at 04:54(16-04-2021) showing Dist Z1,A-phase, O/C, E/F
relays at Bashundhara end and was switched on at 05:12(16-04-2021).

## P2
EVENING PEAK GENERATION AND DAY LONG ENERGY DATA OF POWER STATIONS
| Date : | 2021-04-15 | [5 empty] | Page -2
Sl. |  |  |  |  | Present | Peak | Energy
No. | Name of the Power Stations |  | Producer | Installed Capacity | Capacity | Hour | Generated | Remarks
Generation
|  |  |  | Unit No. X Capacity | MW | MW | MW
| Ghorasal Repowered CCPP Unit-3 |  | PDB | 1*210 | 170 | 0 | 0 | Under maint.
| Ghorasal Repowered CCPP Unit-4 |  | PDB | 1*210 | 180 | 0 | 0 | Under maint.
| Ghorasal TPP Unit-5 |  | PDB | 1*210 | 190 | 110 | 661500 | Gas shortage
2 | Ghorasal 365 MW CCPP Unit-7 |  | PDB | 1*243+1*122 | 365 | 0 | 0 | Under maint.
3 | Ghorashal 78.5 MW PP(MAX) |  | QRPP | 2*40 | 0 | 0 | 0 | Contract Expired
4 | Ghorashal 108MW PP (Regent) |  | IPP | 34*3.35 | 108 | 104 | 2375272
5 | Haripur GTPP |  | SBU, PDB | 2*32 | 20 | 0 | 0 | Under maint.
6 | Haripur 412 MW CCPP |  | EGCB | 1*273+1*139 | 412 | 0 | 0 | Under S/D due to dust in the gas line.
7 | Haripur 360MW CCPP(HPL) |  | IPP | 1*235+1*125 | 360 | 267 | 7400000 | Gas shortage
8 | Meghnaghat 450 MW CCPP(MPL) |  | IPP | 2*150+1*150 | 450 | 290 | 6437300 | Gas shortage
9 | Meghnaghat 100 MW(IEL) |  | QRPP | 12*8.9 | 100 | 98 | 1718400
10 | Meghnaghat CCPP(Summit) |  | IPP | 2*110+1*110 | 305 | 270 | 6327593 | Gas shortage
11 | Madanganj 102 PP(Summit) |  | QRPP | 6*17 | 0 | 0 | 0 | Contract Expired
12 | Madanganj-55 MW PP(Summit) |  | (IPP) | 3*17.08+1*11.3 | 55 | 55 | 1216450
13 | Keraniganj 100 MW PP (Powerpac) |  | QRPP | 8*13.45 | 100 | 85 | 784969 | Engine problem
14 | Narshingdi 22 MW PP (Doreen) |  | SIPP, REB | 8*2.90 | 22 | 22 | 461340
15 | 210 MW Siddhirgonj TPP |  | PDB | 1*210 | 115 | 0 | 0 | Under maint.
16 | Siddhirgonj 2*120 MW GTPP |  | EGCB | 2*105 | 210 | 175 | 3763000 | Gas shortage
17 | Siddhirganj 100 PP(Dutch Bangla) |  | QRPP | 12*8.9 | 100 | 100 | 1915200
18 | Siddhirganj 335 MW CCPP |  | EGCB | 1*217+118 | 335 | 215 | 5024457 | ST under maint.
19 | Gagnagar 102 MW PP (Digital Power) |  | IPP | 12*8.924 | 102 | 102 | 1423296
20 | Katpotti 52 MW PP (Sinha) |  | IPP | 7*7.9 | 51 | 0 | 0 | Fuel shortage
21 | Kamalaghat 54 MW PP(Banco Energy) |  | IPP | 3*18 | 54 | 54 | 1312200
22 | Kodda 150MW PP |  | BPDB-RPCL | 9*17.06 | 149 | 150 | 1333920
23 | Manikganj 55 MW PP (Northern) |  | IPP | 3*19.3 | 55 | 55 | 1143668
24 | Nababganj 55 MW PP (Southern power ) |  | IPP | 3*19.3 | 55 | 55 | 1318229
25 | Bosila 108MW PP(CLC) |  | IPP | 12*8.775+1*3.5 | 108 | 0 | 0 | Fuel shortage
26 | Summit Power,(Madhabdi+Ashulia) |  | SIPP,REB | 3*3.67+4*8.73 | 80 | 53 | 1211460 | Engine problem
27 | Maona 33 MW PP(Summit) |  | SIPP,REB | 4*8.73 | 33 | 33 | 793000 | Engine problem
28 | Rupganj 33 MW PP(Summit) |  | SIPP,REB | 4*8.73 | 33 | 33 | 786900 | Engine problem
29 | Gazipur 52 MW PP |  | IPP | 6*8.9 | 52 | 51 | 618240
30 | Tongi 80 MW GTPP |  | PDB | 1* 105 | 105 | 0 | 0 | Under maint.
31 | Kodda 300 MW PP Unit-2 (Summit) |  | IPP | 18*17.076 | 300 | 300 | 3823853
32 | Keranigonj 300 MW PP (APR) |  | IPP | 256*1.4 | 300 | 59 | 247286 | Low demand
33 | Bramhangoan 100 MW PP (Aggreko) |  | IPP | 100 | 100 | 100 | 417986
34 | Aurahati 100MW PP (Aggreko) |  | IPP | 0.85*23+0.95*91 | 100 | 102 | 495952
35 | Kodda 149 MW PP Unit-1 (Summit) |  | IPP | 149 | 149 | 149 | 3558240
36 | Gazipur 100 MW PP |  | RPCL | 100 MW | 105 | 105 | 1892400
37 | Meghnaghat 104 MW PP (OPCL) |  | IPP | 18.5*6 | 104 | 104 | 2515200
38 | Manikgonj 162MW PP(MPGL) |  | IPP | 9*18 | 162 | 162 | 2802240
| Spectra Solar Plant Ltd. |  | IPP | 35 | 35 | 0 | 179392
| Dhaka area Total |  |  |  | 5829 | 3458 | 63958943
39 | Chattogram TPP-1 |  | PDB | 1*210 | 180 | 0 | 0 | Gas shortage.
| Chattogram TPP-2 |  | PDB | 1*210 | 180 | 0 | 0 | Gas shortage
40 | Raozan 25 MW PP |  | IPP | 3*8.9 | 25 | 17 | 352440
41 | Teknaf 20MW PP (Solartech) |  | Teknaf Solartech Energy Ltd. | 20 | 20 | 0 | 98550
42 | Patenga 50MW PP (Baraka) |  | IPP | 8*6.98 | 50 | 50 | 850560
43 | Kaptai Hydro: Unit-1,2,3,4, 5 |  | PDB | 2*40+3*50 | 230 | 35 | 1224000 | Unit-2 under maint
44 | Sikalbaha 225MW |  | PDB | 1*150+1*175 | 225 | 208 | 4912102
45 | Sikalbaha Peaking GT |  | PDB | 1*150 | 150 | 130 | 2984222
46 | Sikalbaha 105 MW PP (Baraka Sikalbaha) |  | IPP | 105 MW | 105 | 0 | 0 | Reserve.
47 | Hathazari 100 MW peaking PP |  | PDB | 11*8.9 | 98 | 0 | 0
48 | Dohazari -Kalaish 100 MW Peaking |  | PDB | 6*17 | 102 | 83 | 965304 | Engine problem
49 | Juldah 100 MW Unit-1 (Acorn) |  | QRPP | 8*13.45 | 100 | 88 | 1482600 | Engine problem
50 | Juldah 100 MW PP Unit-3 (Acorn) |  | IPP | 0 | 100 | 100 | 2394240
51 | Barabkunda 22 MW PP (Regent) |  | SIPP, PDB | 8*2.90 | 22 | 22 | 502368
* | Malancha, Ctg. EPZ (United) |  |  | 5*8.73+3*9.34 | 0 | 38 | 585600
52 | Chattogram 108 MW PP (ECPV) |  | IPP | 16*7 | 108 | 91 | 809280 | Engine problem
53 | Kaptai 7 MW Solar PP |  | PDB | 7.4 MW | 7 | 0 | 34441
54 | Anwara 300 MW PP (United) |  | IPP | 300 MW | 300 | 142 | 1728764 | Transformer O/L
55 | Jodiac Power |  | IPP | 3*18.55+1*3.6 | 54 | 54 | 1184935
56 | Karnaphuli Power Ltd. |  | IPP | 110 | 110 | 0 | 0 | Reserve.
57 | Juldah unit-2 (Acorn) |  | IPP | 8*13.6 | 100 | 100 | 2359680
| Anlima Energy Ltd. |  | IPP | 6*21.2 | 116 | 42 | 843055 | Engine problem
| Chattogram area Total |  |  |  | 2382 | 1200 | 23312141
58 | Ashuganj TPP Unit- 3 |  | APSCL | 1*150 | 135 | 110 | 2708234
| Ashuganj TPP Unit- 4 |  | APSCL | 1*150 | 129 | 0 | 0 | Gas shortage
| Ashuganj TPP Unit- 5 |  | APSCL | 1*150 | 134 | 0 | 0 | Gas shortage
59 | Ashuganj 225 MW CCPP |  | APSCL | 1*142+1*75 | 221 | 181 | 4817000 | Gas shortage
60 | Ashuganj 450 MW CCPP(North) |  | APSCL | 1*360 | 360 | 325 | 7476700 | FGMO
61 | Ashuganj 450 MW CCPP(South) |  | APSCL | 1*360 | 360 | 315 | 7192000 | FGMO
62 | Ashuganj 50 MW PP |  | APSCL | 14*3.968 | 45 | 26 | 593568 | Engine problem
63 | Ashuganj 55 MW PP (Precision) |  | RPP | 15*4 | 55 | 5 | 387360 | Gas shortage
64 | Ashuganj 195MW PP (APSCL-United) |  | IPP | 20*9.73+1*16 | 195 | 8 | 217454 | Gas shortage
65 | Ashuganj 51 MW PP (Midland) |  | IPP | 6*9.34 | 51 | 0 | 0 | Line fault
66 | Ashuganj 150MW PP (Midland) |  | IPP | 23*7.015 | 150 | 0 | 0 | Line fault
67 | Titas 50 MW Peaking PP |  | PDB | 6*8.92 | 52 | 49 | 408984
68 | Chandpur 150 MW CCPP |  | PDB | 1*106+1*57 | 163 | 90 | 1509580 | Machine problem
69 | Chandpur 200MW (Desh energy) |  | IPP | 0 | 200 | 195 | 4613280 | Engine problem
70 | Feni 22MW PP (Doreen) |  | SIPP, PDB | 8*2.90 | 22 | 22 | 489852
71 | Feni 11 MW PP (Doreen) |  | SIPP, REB | 4*2.90 | 11 | 11 | 251820
** | Impoprt (Tripura) |  | Imported power | 0 | 160 | 178 | 3760320
72 | Jangalia 33MW PP (Summit) |  | SIPP, PDB | 4*8.73 | 33 | 33 | 545000
73 | Jangalia 52 MW PP (Lakdanavi) |  | IPP | 6*8.92 | 52 | 52 | 812664
74 | Cumilla 25 MW PP (Summit) |  | SIPP, PDB | 3*3.67+2*6.97 | 25 | 20 | 493050
75 | Daudkandi 200 MW PP (B.Trac) |  | IPP | 154*1.4 | 200 | 200 | 989568
76 | Feni Lanka Power |  | IPP | 7*18.415+1*9.78 | 114 | 114 | 1072740
77 | Chowmuhani 113 MW |  | IPP | 12*9.78+2*3.1 | 113 | 113 | 2545200
| Bhairob 54.5 MW |  | IPP | 3*18.2 | 54 | 37 | 866520 | Engine problem
| Cumilla Area Total |  |  |  | 3034 | 2084 | 41750894
78 | RPCL 210MW CCPP |  | IPP | 4*35+1*70 | 202 | 162 | 4179160 | Gas shortage
79 | Tangail 22 MW PP (Doreen) |  | SIPP, PDB | 8*2.90 | 22 | 19 | 410868 | Engine problem
80 | Jamalpur 95 MW PP(Powerpac) |  | IPP | 12*8.924 | 95 | 65 | 1157760 | Engine problem
81 | Sarishabari 3 MW Solar Plant |  | IPP | 1*3 | 3 | 0 | 9000
82 | Mymensingh 200 MW PP (United) |  | IPP | 200 | 200 | 192 | 4324800 | Engine problem
83 | Jamalpur 115 MW PP (United) |  | IPP | 115 MW | 115 | 109 | 1948800
84 | Sutiakhali 50 MW Solar PP |  | IPP | 50 | 50 | 0 | 335080
85 | Tangail Palli Power Gen 22 MW |  | IPP | 4*6.7 | 22 | 24 | 573600
| Mymensingh Area Total |  |  |  | 709 | 571 | 12939068
86 | Fenchugonj CCPP Phase-1 |  | PDB | 2*32+1*33 | 70 | 41 | 996000 | Machine problem
87 | Fenchugonj CCPP Phase-2 |  | PDB | 2*35+1*35 | 90 | 43 | 1022160 | Machine problem
88 | Kushiara 163 MW CCPP (KP) |  | IPP | 1*109+1*54 | 163 | 163 | 3633790
89 | Shajibazar 330 MW CCPP |  | PDB | 3*110 | 330 | 322 | 7498000
90 | Fenchugonj 51 MW PP (Barakatullah) |  | RPP | 19*2.90 | 51 | 53 | 1112400
91 | Fenchuganj 44MW (Energyprima) |  | RPP | 12*3.3+5*2 | 0 | 0 | 0 | Contract Expired
92 | Hobiganj 11MW PP Cofidence-E |  | SIPP, REB | 4*2.90 | 11 | 11 | 181000
93 | Shahjibazar GTPP Unit- 8 & 9 |  | PDB | 2*35 | 66 | 31 | 763392 | GT-8 Under maint.
94 | Shahjibazar 86MW PP (Shahjibazar) |  | RPP | 32*2.90 | 86 | 77 | 1816320
| Shahjibazar 100 MW GTPP |  | PDB | 1*100 | 100 | 0 | 0 | Under Shut down
95 | Sylhet 225 MW CCPP |  | PDB | 1*142+1*89 | 231 | 137 | 3734000 | Gas shortage
96 | Sylhet 20 MW GTPP |  | PDB | 1*20 | 20 | 18 | 409000
97 | Sylhet 50MW PP (EPL) |  | RPP | 27*2 | 0 | 0 | 0 | Contract Expired
98 | Shahjahanulla 25 MW PP |  | SIPP, REB | 3*9.34 | 25 | 16 | 473064 | Engine problem
99 | Bibiana-II 341 MW CCPP (Summit) |  | IPP | 1*222+1*119 | 341 | 310 | 7323500 | FGMO
100 | Bibiyana-III 400 MW CCPP |  | PDB | 400 MW | 400 | 378 | 8967000 | FGMO
101 | Sylhet 10MW PP (Desh) |  | RPP | 6*1.95 | 10 | 9 | 203220
| Bibiyana South 400 MW |  | PDB | 400 MW | 383 | 350 | 8101000
| Sylhet Area Total |  |  |  | 2377 | 1959 | 46233846
102 | Bheramara GTPP Unit-3 |  | PDB | 1*20 | 16 | 0 | 0 | Reserve.
** | Bheramara (HVDC ) |  | Imported power | 2*500 | 1000 | 842 | 20352000
103 | Khulna 115 PP MW (KPCL-2) |  | QRPP | 7*17 | 115 | 99 | 2277120 | Engine problem
104 | Faridpur 50 MW Peaking PP |  | PDB | 8*6.89 | 54 | 18 | 222410 | Engine problem
105 | Khulna 225 MW CCPP |  | NWPGCL | 1*150+1*75 | 230 | 0 | 0 | Reserve.
106 | Gopalganj 100 MW Peaking PP |  | PDB | 16*6.98 | 109 | 0 | 3840 | Reserve.
107 | Bheramara 410 MW CCPP |  | NWPGCL | 1*278+1*132 | 410 | 230 | 6266304 | Gas shortage.
108 | Noapara 40 MW PP (Khanjahan Ali) |  | QRPP | 5*8.5 | 40 | 33 | 499500 | Engine problem
109 | Noapara 100 MW PP (Bangla Trac) |  | IPP | 70*1.4 | 100 | 100 | 726720
110 | Rupsha 105 MW PP (Orion rupsha) |  | IPP | 6*18.445 | 105 | 92 | 1801920 | Engine problem
111 | Madhumati 100 MW PP |  | SWPGCL | 100 MW | 105 | 0 | 0 | Reserve.
| Khulna Area Total |  |  |  | 2284 | 1414 | 32149814
112 | Barisal 110 MW PP (Summit ) |  | IPP | 7*17.076 | 110 | 110 | 1164096
113 | Bhola 33 MW PP (Venture) |  | RPP | 1*34.50 | 33 | 34 | 655526
114 | Bhola 225 MW CCPP |  | PDB | 2*63+1*68 | 194 | 67 | 1564000 | Machine problem
115 | Bhola 95 MW PP (Aggreko) |  | QRPP | 96*1.10 | 95 | 95 | 2001611
116 | Payra 1320 MW |  | BCPCL | 2*622 | 1244 | 590 | 13273400
| Bhola Nutan Biddut BD LTD |  | IPP | 220 | 0 | 13 | 832391 | On Test
| United Payra Power Ltd. |  | IPP | 8*18.5+1*9.5 | 150 | 35 | 153600 | Low demand
| Barisal Area Total |  |  |  | 1826 | 944 | 19644624
117 | Baghabari 71 MW GTPP |  | PDB | 1*71 | 71 | 0 | 0 | Gas shortage
| Baghabari 100 MW GTPP |  | PDB | 1*100 | 100 | 0 | 0 | Gas shortage.
118 | Baghabari 50 MW Peaking PP |  | PDB | 6*8.9 | 52 | 50 | 316000
119 | Bera 70 MW Peaking PP |  | PDB | 9*8.29 | 71 | 26 | 190703 | Engine problem
120 | Amnura 50 MW PP(Sinha) |  | QRPP | 7*7.79 | 50 | 0 | 0 | Fuel shortage
121 | Katakhali 50 MW PP (Northern) |  | QRPP | 6*8.9 | 50 | 50 | 77755 | Fuel shortage
122 | Katakhali 50 MW Peaking PP |  | PDB | 6*8.7 | 50 | 30 | 464580 | Engine problem
123 | Sirajgonj Unit-1 225MW |  | NWPGCL | 1*150+1*75 | 210 | 100 | 2348800 | Gas shortage
124 | Sirajgonj Unit-2 225MW |  | NWPGCL | 1*150+1*75 | 220 | 140 | 4003555 | Gas shortage
125 | Sirajgonj Unit-3 225MW |  | NWPGCL | 1*141 | 220 | 164 | 4461573 | Gas shortage
126 | Sirajgonj 400 MW CCPP Unit-4 |  | SNWPGCL | 1*282+1*132 | 414 | 390 | 9126400 | FGMO
127 | Santahar 50 MW Peaking PP |  | PDB | 6*8.7 | 50 | 33 | 319058 | Engine problem
128 | Bogra 22 MW PP (GBB) |  | RPP | 6*4 | 22 | 21 | 488400
129 | Bogura 20 MW PP (Energyprima) |  | RPP | 5*3.3+5*2 | 0 | 0 | 0 | Contract Expired
130 | Ullapara 11 MW PP (Summit) |  | SIPP, REB | 4*2.90 | 11 | 10 | 246644
131 | Natore 52 MW PP (Rajlanka) |  | IPP | 6*8.92 | 52 | 52 | 855360
132 | Chapainawabganj 100 MW Peaking PP |  | PDB | 12*8.924 | 104 | 98 | 903800
133 | Baghabari 200 MW PP (Paramount) |  | IPP | 200 MW | 200 | 20 | 93066 | Low demand
134 | Bagura 113 MW PP (Confidence)-2 |  | IPP | 113 MW | 113 | 113 | 2651808
135 | Confidence Power Bogura Unit-1 113 MW |  | IPP | 6*18.55 | 113 | 113 | 2636544
| Rajshahi Area Total |  |  |  | 2173 | 1410 | 29184046
136 | Barapukuria TPP Unit-1 |  | PDB | 1*125 | 85 | 77 | 1776436
| Barapukuria TPP Unit-2 |  | PDB | 1*125 | 85 | 0 | 0 | Under maint.
137 | Barapukuria 275 MW TPP Unit-3 |  | PDB | 1*275 | 274 | 150 | 3665900 | Coal shortage
138 | Rangpur 20 MW GTPP |  | PDB | 1*20 | 20 | 0 | 0 | Engine problem
139 | Saidpur 20 MW GTPP |  | PDB | 1*20 | 20 | 0 | 0 | Engine problem
140 | Rangpur 113 MW PP (Confidence) |  | IPP | 113 MW | 113 | 113 | 2425920
141 | Sympa Solar Power 8MW |  | IPP | 8 MW | 8 | 0 | 35106
| Rangpur Area Total |  |  |  | 605 | 340 | 7903362
| Total |  |  |  | 21219 | 13380 | 277076738
| Eastern Grid Total |  |  |  | 14331 | 9272 | 188194892
| Western Grid Total |  |  |  | 6888 | 4108 | 88881846
| National Grid Total |  |  |  | 21219 | 13380 | 277076738
*Data collected from respective power station over telephone.
Executive Engineer
Network Operation Division
Page- 3

## P3
POWER GRID COMPANY OF BANGLADESH LTD.
NATIONAL LOAD DESPATCH CENTER
MAXIMUM LOAD SERVED BY DIFFERENT GRID SUB-STATIONS
QF-LDC-09
Date: | 2021-04-15
(a) ENTIRE EASTERN GRID : |  | 8462 | MW | (b) ENTIRE WESTERN GRID : |  | 4276 | MW
i) Dhaka area |  | 4189 | MW | i) Khulna area |  | 1617 | MW
ii) Chittagong area |  | 1371 | MW | ii) Rajshahi area |  | 1485 | MW
iii) Comilla area |  | 1289 | MW | iii) Barisal area |  | 381 | MW
iv) Mymensingh area |  | 1100 | MW | iv) Rangpur area |  | 793 | MW
v) Sylhet area |  | 513 | MW
| SYSTEM TOTAL DEMAND ( a + b ) = |  | 12738 | MW
MAXIMUM LOAD SERVED BY DIFFERENT SUB-STATIONS
Sub-station | Load (MW) | Hour | Sub-station | Load (MW) | Hour | Sub-station | Load (MW) | Hour
Siddhirganj | 118 | 14:00 | Jamalpur | 162 | 21:00 | Jhenida | 118 | 19:30
Munsiganj | 142 | 21:00 | Sherpur | 138 | 20:00 | Bottail | 120 | 22:00
Sonargaon | 80 | 12:00 | Srimongal | 51 | 21:00 | G.K Project | 63 | 21:00
Shyampur | 196 | 4:00 | Shahjibazar | 133 | 22:00 | Faridpur | 206 | 20:00
Bhulta | 201 | 22:00 | Fenchuganj | 46 | 21:00 | Madaripur | 107 | 21:00
Madanganj | 56 | 1:00 | Kulawara | 48 | 18:30 | Sariatpur | 72 | 21:00
Shitalakhya | 117 | 15:00 | Sylhet | 118 | 19:00 | Gopalganj | 100 | 21:00
Rahim steel | 20 | 10:00 | Chatak | 31 | 21:00 | Bagerhat | 102 | 20:00
Matuail | 60 | 11:00 | Sunamganj | 45 | 22:00 | Mongla | 42 | 11:00
Ghorasal | 72 | 14:00 | Biani Bazar | 60 | 21:00 | Satkhira | 111 | 20:00
Narsingdi | 171 | 21:00 | Comilla (S) | 178 | 21:00 | Gallamari | 40 | 19:30
Haripur (SBU) | 117 | 23:00 | Comilla(N) | 133 | 19:00 | Magura | 58 | 21:00
Sreenagar |  |  | Chandpur | 81 | 22:00 | Norail | 36 | 20:00
Ullon | 91 | 19:00 | Feni | 133 | 21:00 | Chuadanga | 86 | 1:00
Hasnabad | 97 | 23:00 | Chowmuhani | 192 | 22:00 | Borguna | 18 | 19:30
Magbazar | 57 | 15:00 | Ashuganj | 29 | 22:00 | Barisal(N) | 47 | 21:00
Maniknagar | 96 | 11:00 | Daudkandi | 169 | 19:00 | Barisal (S) | 112 | 19:00
Bangabhaban | 16 | 9:00 | B.Baria | 170 | 20:00 | Patuakhali | 114 | 22:00
Narinda | 72 | 15:00 | Ramganj | 96 | 21:00 | Bhandaria | 54 | 21:00
Dhanmondi | 131 | 13:00 | Chaddagram | 52 | 21:00 | Borhan Uddin | 42 | 21:00
Lalbag | 74 | 13:00 | PHP | 4 | 12:00 | Ishurdi | 65 | 20:00
Madartek | 77 | 19:00 | Kochua | 70 | 21:00 | Ruppur Paromanobik | 3 | 18:00
Dhaka University | 24 | 12:00 | Madunaghat | 59 | 21:00 | Natore | 147 | 21:00
Aftabnagar | 10 | 18:00 | Hathazari | 93 | 19:00 | Bogra | 181 | 22:00
Fatullah | 60 | 11:00 | Khulshi | 199 | 16:00 | Noagaon | 138 | 22:00
Nawabganj | 57 | 21:00 | Halishahar | 131 | 16:00 | Rajshahi | 154 | 21:00
Mirpur | 109 | 19:00 | Baraulia | 158 | 0:00 | Rajshahi New | 19 | 19:30
Kalyanpur | 114 | 18:00 | Sikalbaha | 32 | 12:00 | C.Nawabganj | 83 | 3:00
Gulshan | 108 | 14:00 | Dohazari | 90 | 21:00 | Amnura | 72 | 20:00
Uttara | 97 | 19:00 | Cox'sbazar | 106 | 21:00 | Pabna | 118 | 21:00
Uttara New | 28 | 15:00 | Chandraghona | 30 | 18:30 | Shahjadpur | 113 | 19:30
Kamrangirchar | 84 | 19:30 | Kaptai | 4.2 | 18:30 | Serajganj | 112 | 21:00
Savar | 185 | 16:00 | A. Khaer Stl. | 10 | 21:00 | Niyamatpur | 96 | 20:00
Bhasantec | 148 | 21:00 | Bakulia | 97 | 14:00 | Joypurhat | 62 | 1:00
Agargaon | 69 | 19:00 | Julda | 23 | 14:00 | Sherpur(Bogura) | 61 | 3:00
Satmosjid | 99 | 19:00 | TK chemical | 29.7 | 20:00 | Mohastangor | 76 | 20:00
Tongi | 101 | 9:00 | Modern Steel | 0 | #N/A | Bangura | 26 | 21:00
Kabirpur | 232 | 15:00 | Shahmirpur | 25 | 1:00 | Rangpur | 125 | 19:30
Basundhara | 152 | 19:00 | Khagrachhari | 24 | 1:00 | Lalmonirhat | 44 | 19:00
Manikganj | 74 | 21:00 | Matarbari | 40 | 20:00 | Saidpur | 110 | 17:00
Joydevpur | 158 | 23:00 | Baroiar Hat | 46 | 19:00 | Purbasadipur | 98 | 19:30
New Tongi | 108 | 14:00 | Rangamati | 12 | 19:00 | Thakurgaon | 79 | 19:30
Kodda | 270 | 16:00 | Abul Khair 230 | 19 | 17:00 | Palashbari | 127 | 21:00
Dhamrai | 108 | 19:00 | BSRM | 155 | 6:00 | Barapukuria | 57 | 22:00
Rajendrapur | 100 | 16:00 | GPH Ispat | 88 | 2:00 | Panchagar | 48 | 20:00
Valuka | 142 | 14:00 | Goalpara | 24 | 21:00 | Joldhaka | 50 | 19:00
Tangail | 246 | 21:00 | Central s/s | 93 | 22:00 | Kurigram | 57 | 21:00
Mymensing | 225 | 20:00 | Noapara | 61 | 0.8125 | Mithapukur | 39 | 20:00
Kishorganj | 154 | 21:00 | Jessore | 130 | 21:00
Netrokona | 109 | 19:00 | Benapol | 66 | 20:00
Sub Divisional Engineer |  |  | Executive Engineer |  | Superintendent Engineer
Network Operation Division |  |  | Network Operation Division |  | Load Despatch Circle

## Voltage
e
MAXIMUM & MINIMUM VOLTAGES OF DIFFERENT GRID SUB-STATIONS:
| Date: | 2021-04-15 | [7 empty] | QF-LDC-10
| Sub-Station | Max Voltage | Hour | Min | Hour | Sub-Station | Maxm | Hour | Min | Hour
|  |  |  | Voltage |  |  | Voltage |  | Voltage
| 400 KV | KV | Hour | KV |  |  | KV |  | KV
| Bibiyana | 404 | 18:30 | 395 | 11:00 | Kaliakoir | 388 | 0.375 | 374 | 0.5
| Bheramara | 396 | 2:00 | 389 | 1:00 | Bhulta | 382 | 0.77083 | 367 | 0.5
| Ashuganj(N) | 392 | 1:00 | 282 | 5:00 | Gopalganj | 403 | 0.625 | 382 | 0.625
| Payra | 407 | 20:00 | 397 | 1:00
| 230 KV | KV |  | KV |  | 230 KV | KV |  | KV
| Ghorasal | 232 | 1:00 | 228 | 13:00 | Hathazari | 226 | 19:00 | 211 | 11:00
| Ishurdi | 234 | 2:00 | 225 | 10:00 | Megnaghat | 232 | 1:00 | 221 | 10:00
| Ashuganj | 233 | 24:00 | 225 | 10:00 | Fenchuganj | 240 | 19:00 | 236 | 24:00
| Serajganj | 229 | 1:00 | 224 | 21:00 | Siddhirganj | 230 | 18:30 | 220 | 12:00
| Baghabari | 232 | 3:00 | 225 | 19:00 | Maniknagar | 228 | 18:30 | 218 | 12:00
| Barapukuria | 237 | 5:00 | 225 | 19:30 | Agargaon | 228 | 3:00 | 215 | 12:00
| Bogra | 225 | 4:00 | 212 | 19:30 | Barisal | 247 | 19:00 | 235 | 15:00
| Rajshahi | 230 | 17:00 | 218 | 11:00 | Bhola 225 MW | 250 | 2:00 | 239 | 15:00
| Khulna South | 232 | 17:00 | 195 | 13:00 | AKSML | 228 | 19:00 | 212 | 12:00
| Rampura | 228 | 3:00 | 219 | 11:00 | BSRM | 229 | 18:30 | 212 | 10:00
| Haripur | 228 | 19:00 | 218 | 12:00 | Bibiyana | 241 | 18:30 | 233 | 12:00
| Hasnabad | 230 | 19:00 | 217 | 8:00 | Bhulta | 230 | 1:00 | 220 | 11:00
| Shyampur | 227 | 20:00 | 220 | 12:00 | Ashuganj (S) | 235 | 18:30 | 226 | 11:00
| Aminbazar | 227 | 1:00 | 217 | 2:00 | Kaliakoir | 228 | 18:30 | 217 | 8:00
| Tongi | 225 | 16:00 | 211 | 9:00 | GPH | 226 | 18:00 | 212 | 10:00
| Comilla (N) | 230 | 19:00 | 220 | 8:00
| 132 kV | KV |  | KV |  | 132 kV | KV |  | KV
| Siddhirganj | 137 | 19:00 | 130 | 5:00 | Madanhat | 136 | 0.79167 | 128 | 0.45833
| Munsiganj | 137 | 19:00 | 129 | 13:00 | Hathazari | 134 | 0.79167 | 126 | 0.45833
| Sonargaon | 138 | 19:00 | 130 | 8:00 | Khulshi | 135 | 0.77083 | 126 | 0.5
| Shyampur | 140 | 18:30 | 131 | 10:00 | Halishahar | 137 | 0.77083 | 127 | 0.29167
| Bhulta | 129 | 18:30 | 122 | 12:00 | Baraulia | 135 | 0.75 | 126 | 0.29167
| Madanganj | 135 | 3:00 | 129 | 8:00 | Sikalbaha | 138 | 0.041667 | 127 | 0.45833
| Shitalakhya | 143 | 20:00 | 126 | 12:00 | Dohazari | 132 | 0.8125 | 124 | 0.45833
| Rahim steal | 137 | 19:00 | 130 | 12:00 | Cox'sbazar | 121 | 0.77083 | 113 | 0.875
| Matuail | 137 | 19:00 | 130 | 5:00 | Chandraghona | 136 | 0.77083 | 127 | 0.5
| Ghorasal | 136 | 1:00 | 134 | 7:00 | Kaptai | 133 | 0.75 | 130 | 0.29167
| Narsinghdi | 130 | 7:00 | 123 | 22:00 | A. Khaer Stl. | 133 | 0.041667 | 126 | 0.41667
| Haripur (SBU) | 137 | 18:30 | 130 | 12:00 | Bakulia | 137 | 0.77083 | 128 | 0.375
| Sreenagar |  |  |  |  | Julda | 138 | 0.77083 | 130 | 0.33333
| Ullon | 134 | 6:00 | 129 | 12:00 | TK Chemical | 137 | 0.75 | 128 | 0.33333
| Hasnabad | 140 | 22:00 | 127 | 11:00 | Modern Steel
| Magbazar | 134 | 3:00 | 127 | 12:00 | Shahmirpur | 137 | 0.77083 | 129 | 0.375
| Maniknagar | 136 | 18:30 | 130 | 10:00 | Khagrachhari | 132 | 0.041667 | 126 | 0.5
| Bangabhaban | 136 | 18:30 | 130 | 10:00 | Matarbari | 122 | 0.66667 | 116 | 0.875
| Narinda | 136 | 18:30 | 130 | 10:00 | Baroiar Hat | 136 | 0.77083 | 126 | 0.29167
| Dhanmondi | 134 | 6:00 | 129 | 12:00 | Rangamati | 135 | 0.77083 | 126 | 0.5
| Lalbag | 139 | 18:30 | 124 | 12:00 | Goalpara S/S | 139 | 16:00 | 124 | 12:00
| Madartek | 135 | 2:00 | 128 | 12:00 | Khulna Central S/S | 135 | 18:00 | 119 | 10:00
| Dhaka University | 135 | 1:00 | 128 | 11:00 | Noapara | 132 | 17:00 | 116 | 0.41667
| Aftabnagar | 135 | 1:00 | 128 | 11:00 | Jessore | 124 | 16:00 | 110 | 0.41667
| Fatullah | 140 | 18:30 | 131 | 8:00 | Benapol | 125 | 17:00 | 110 | 0.91667
| Nawabganj | 130 | 19:00 | 122 | 12:00 | Jhenida | 121 | 17:00 | 104 | 0.91667
| Mirpur | 136 | 19:30 | 129 | 10:00 | Bottail | 129 | 0.70833 | 118 | 0.91667
| Kalyanpur | 136 | 18:00 | 128 | 8:00 | G.K Project | 136 | 2:00 | 131 | 0.625
| Gulshan | 135 | 18:30 | 128 | 11:00 | Faridpur | 132 | 0.125 | 125 | 0.625
| Uttara | 136 | 20:00 | 127 | 8:00 | Madaripur | 138 | 0.20833 | 130 | 0.625
| Uttara New | 136 | 20:00 | 127 | 11:00 | Shariyatpur S/S | 136 | 0.041667 | 128 | 0.625
| Kamrangirchar | 140 | 19:00 | 124 | 11:00 | Gopalganj | 140 | 0.25 | 131 | 0.625
| Savar | 140 | 18:30 | 130 | 9:00 | Bagerhat | 135 | 16:00 | 115 | 0.41667
| Bhasantec | 134 | 1:00 | 128 | 10:00 | Mongla | 135 | 0.70833 | 113 | 0.54167
| Agargaon | 135 | 3:00 | 129 | 10:00 | Satkhira | 137 | 16:00 | 117 | 0.54167
| Satmosjid | 136 | 18:30 | 128 | 12:00 | Gallamari | 137 | 17:00 | 120 | 0.41667
| Tongi | 138 | 23:00 | 128 | 11:00 | Magura | 118 | 16:00 | 101 | 22:00
| Kabirpur | 135 | 2:00 | 130 | 168:00 | Narail | 119 | 0.70833 | 100 | 21:00
| Basundhara | 137 | 18:30 | 127 | 10:00 | Chuadanga | 112 | 17:00 | 91 | 0.91667
| Manikganj | 138 | 1:00 | 128 | 10:00 | Borguna | 138 | 0.125 | 127 | 0.58333
| Joydevpur | 140 | 18:30 | 128 | 168:00 | Barisal(N) | 140 | 3:00 | 131 | 0.625
| New Tongi | 138 | 18:00 | 127 | 11:00 | Barisal (S) | 140 | 3:00 | 128 | 0.625
| Kodda | 136 | 24:00 | 124 | 8:00 | Patuakhali(S) | 136 | 2:00 | 125 | 16:00
| Dhamrai | 133 | 1:00 | 128 | 13:00 | Bhandaria | 135 | 0.083333 | 125 | 0.625
| Rajendrapur | 134 | 3:00 | 120 | 12:00 | Ishurdi | 135 | 0.16667 | 130 | 0.41667
| Valuka | 123 | 6:00 | 109 | 21:00 | Ruppur Paromanobik | 135 | 0.16667 | 129 | 0.79167
| Tangail | 129 | 4:00 | 121 | 22:00 | Natore | 135 | 4:00 | 127 | 19:30
| Mymensing | 127 | 7:00 | 114 | 19:30 | Bogra | 135 | 1:00 | 125 | 19:30
| Kishorganj | 130 | 7:00 | 116 | 22:00 | Noagaon | 126 | 3:00 | 116 | 21:00
| Netrokona | 124 | 4:00 | 110 | 19:00 | Rajshahi | 133 | 4:00 | 127 | 10:00
| Jamalpur | 136 | 4:00 | 122 | 19:00 | Rajshahi New | 135 | 18:30 | 127 | 15:00
| Sherpur | 134 | 4:00 | 121 | 19:30 | C.Nawabganj | 132 | 17:00 | 123 | 10:00
| Srimongal | 137 | 7:00 | 130 | 23:00 | Amnura | 133 | 18:30 | 122 | 14:00
| Shahjibazar | 134 | 6:00 | 128 | 21:00 | Pabna | 132 | 2:00 | 126 | 19:30
| Fenchuganj | 139 | 6:00 | 133 | 23:00 | Shahjadpur | 137 | 4:00 | 132 | 10:00
| Khulawara | 137 | 5:00 | 132 | 19:00 | Serajganj | 130 | 4:00 | 125 | 15:00
| Sylhet | 136 | 6:00 | 131 | 21:00 | Niyamatpur | 126 | 12:00 | 109 | 21:00
| Chatak | 137 | 5:00 | 128 | 21:00 | Joypurhat | 125 | 4:00 | 113 | 21:00
| Sunamganj | 137 | 6:00 | 126 | 21:00 | Sherpur(Bogura) | 133 | 4:00 | 124 | 19:30
| Biani Bazar | 138 | 6:00 | 127 | 21:00 | Mohastangor | 132 | 4:00 | 122 | 19:30
| Comilla(s) | 128 | 5:00 | 122 | 22:00 | Bangura | 135 | 4:00 | 130 | 15:00
| Comilla(n) | 140 | 19:00 | 133 | 6:00 | Rangpur | 132 | 5:00 | 114 | 19:30
| Chandpur | 137 | 19:00 | 133 | 13:00 | Lalmonirhat | 132 | 5:00 | 115 | 19:30
| Feni | 136 | 18:30 | 127 | 10:00 | Saidpur | 130 | 3:00 | 116 | 19:30
| Chowmuhani | 134 | 18:00 | 127 | 6:00 | Purbasadipur | 130 | 5:00 | 108 | 19:30
| Ashuganj | 135 | 4:00 | 131 | 21:00 | Thakurgaon | 128 | 5:00 | 108 | 19:30
| Daudkandi | 139 | 19:00 | 128 | 11:00 | Palashbari | 130 | 4:00 | 116 | 19:30
| B.Baria | 132 | 5:00 | 125 | 22:00 | Barapukuria | 137 | 5:00 | 125 | 19:30
| Ramganj | 134 | 20:00 | 130 | 8:00 | Panchagar | 127 | 5:00 | 105 | 19:30
| Chaddagram | 137 | 19:00 | 128 | 6:00 | Joldhaka | 130 | 4:00 | 109 | 19:30
| PHP | 135 | 18:30 | 125 | 11:00 | Kurigram | 130 | 5:00 | 110 | 19:30
| Kochua | 137 | 19:30 | 133 | 7:00 | Mithapukur | 133 | 0.20833 | 118 | 0.8125

## L-Curve
Date | 2021-04-15
.
TIME | E-W INT.(Export) | EAST GRID | WEST GRID | TOTAL |  |  | DAILY LOAD CURVE
0:00 | 200 | 8792 | 3951 | 12743 |  |  |  | QF-LDC-11
0:30 | 182 | 8484.5 | 3847 | 12331.5 | Date: | 2021-04-15
1:00 | 164 | 8177 | 3743 | 11920
1:30 | 195 | 8137.5 | 3664.5 | 11802
2:00 | 226 | 8098 | 3586 | 11684
2:30 | 269 | 8147 | 3590 | 11737 | [5 empty] | Gen. at Eve. Peak | 13380 | 13380 MW (21:00 )
3:00 | 312 | 8196 | 3594 | 11790 | [6 empty] | 21:00
3:30 | 235 | 8046 | 3535.5 | 11581.5 | [5 empty] | Gen. at Day Peak | 10902 | 10902 MW (12:00 )
4:00 | 158 | 7896 | 3477 | 11373 | [6 empty] | 12:00
4:30 | 93 | 7483.5 | 3362.5 | 10846 | [5 empty] | Highest Generation | 13380
5:00 | 28 | 7071 | 3248 | 10319 | [6 empty] | 21:00
5:30 | 23 | 6778 | 3156 | 9934
6:00 | 18 | 6485 | 3064 | 9549
6:30 | 21 | 6461.5 | 3073 | 9534.5
7:00 | 24 | 6438 | 3082 | 9520
7:30 | 30 | 6509 | 3088 | 9597
8:00 | 36 | 6580 | 3094 | 9674
8:30 | 98 | 6654 | 3198.5 | 9852.5
9:00 | 160 | 6728 | 3303 | 10031
9:30 | 186 | 6927.5 | 3325 | 10252.5
10:00 | 212 | 7127 | 3347 | 10474
10:30 | 291 | 7087.5 | 3414.5 | 10502
11:00 | 370 | 7048 | 3482 | 10530
11:30 | 335 | 7158 | 3558 | 10716
12:00 | 300 | 7268 | 3634 | 10902
12:30 | 228 | 7391.5 | 3625.5 | 11017
13:00 | 156 | 7515 | 3617 | 11132
13:30 | 128 | 7682.5 | 3625.5 | 11308
14:00 | 100 | 7850 | 3634 | 11484
14:30 | 65 | 7983.5 | 3653 | 11636.5
15:00 | 30 | 8117 | 3672 | 11789
15:30 | 36 | 8024.5 | 3682 | 11706.5
16:00 | 42 | 7932 | 3692 | 11624
16:30 | 43 | 7844 | 3645.5 | 11489.5
17:00 | 44 | 7756 | 3599 | 11355
17:30 | 37 | 7725.5 | 3565 | 11290.5
18:00 | 30 | 7695 | 3531 | 11226
18:30 | 161 | 8310 | 3717 | 12027
19:00 | 292 | 8925 | 3903 | 12828
19:30 | 400 | 9155 | 4046 | 13201
20:00 | 486 | 9144 | 4039 | 13183 |  |  |  | Executive Engineer
20:30 | 468 | 9208 | 4073.5 | 13281.5 |  |  |  | Network Operation Division
21:00 | 450 | 9272 | 4108 | 13380
21:30 | 389 | 9228 | 4105.5 | 13333.5
22:00 | 328 | 9184 | 4103 | 13287 |  |  |  |  | Page 6 of 7
22:30 | 304 | 9132.5 | 4051 | 13183.5
23:00 | 280 | 9081 | 3999 | 13080
23:30 | 240 | 8936.5 | 3975 | 12911.5
24:00 | 200 | 8792 | 3951 | 12743
13380 MW (21:00 )
10902 MW (12:00 )

## En-Curve
DAILY ENERGY CURVE
Date | 2021-04-15 |  | Energy | 277076738
[11 empty] | 2021-04-15 | [5 empty] | QF-LDC-12
TIME | GAS | HVDC | P.GEN(GAS). | P.GEN(OIL). | COAL | HYDRO | OIL | SHORTAGE | TRIPURA | SOLAR
0:00 | 4242 | 841 | 1908 | 4485 | 799 | 35 | 536 | 0 | 166 | 0
0:30 | 4261.5 | 841.5 | 1867 | 4023 | 780.5 | 52.5 | 474 | 0 | 166 | 0 | Date: | 2021-04-15
1:00 | 4281 | 842 | 1826 | 3561 | 762 | 70 | 412 | 0 | 166 | 0
1:30 | 4262.5 | 842.5 | 1800 | 3535.5 | 737 | 70 | 391.5 | 0 | 163 | 0 | [7 empty] | Total Energy | 277.0767 | Total Energy Gen 277.077 MKWHr Energy Not Served 0.000 MKWHr Energy Requirement 277.077 MKWHr
2:00 | 4244 | 843 | 1774 | 3510 | 712 | 70 | 371 | 0 | 160 | 0 | [7 empty] | Energy not Served | 0
2:30 | 4271 | 843 | 1844 | 3514.5 | 702 | 70 | 329.5 | 0 | 163 | 0 | [7 empty] | Energy Requirement | 277.0767
3:00 | 4298 | 843 | 1914 | 3519 | 692 | 70 | 288 | 0 | 166 | 0
3:30 | 4324 | 843 | 1925 | 3364 | 692 | 70 | 195.5 | 0 | 168 | 0 | [6 empty] | Shortage
4:00 | 4350 | 843 | 1936 | 3209 | 692 | 70 | 103 | 0 | 170 | 0
4:30 | 4332 | 842.5 | 1904 | 2771.5 | 692 | 70 | 69 | 0 | 165 | 0
5:00 | 4314 | 842 | 1872 | 2334 | 692 | 70 | 35 | 0 | 160 | 0
5:30 | 4324 | 842 | 1839 | 1983.5 | 689.5 | 70 | 35 | 0 | 150 | 1
6:00 | 4334 | 842 | 1806 | 1633 | 687 | 70 | 35 | 0 | 140 | 2
6:30 | 4324.5 | 842 | 1794.5 | 1630.5 | 689.5 | 70 | 35 | 0 | 138 | 10.5 |  |  |  |  | Coal
7:00 | 4315 | 842 | 1783 | 1628 | 692 | 70 | 35 | 0 | 136 | 19
7:30 | 4374 | 842.5 | 1791.5 | 1640 | 691.5 | 70 | 20 | 0 | 135 | 32.5 |  |  |  | Oil |  |  |  | ,
8:00 | 4433 | 843 | 1800 | 1652 | 691 | 70 | 5 | 0 | 134 | 46
8:30 | 4319 | 843 | 1805.5 | 1943 | 670.5 | 70 | 5 | 0 | 135 | 61.5
9:00 | 4205 | 843 | 1811 | 2234 | 650 | 70 | 5 | 0 | 136 | 77
9:30 | 4242.5 | 842.5 | 1856.5 | 2361 | 655 | 70 | 5 | 0 | 133 | 87
10:00 | 4280 | 842 | 1902 | 2488 | 660 | 70 | 5 | 0 | 130 | 97
10:30 | 4275 | 842.5 | 1894 | 2508.5 | 688 | 70 | 6 | 0 | 130 | 88
11:00 | 4270 | 843 | 1886 | 2529 | 716 | 70 | 7 | 0 | 130 | 79
11:30 | 4347.5 | 843 | 1896 | 2623 | 720.5 | 52.5 | 7.5 | 0 | 135 | 91
12:00 | 4425 | 843 | 1906 | 2717 | 725 | 35 | 8 | 0 | 140 | 103
12:30 | 4455 | 842.5 | 1879.5 | 2840 | 721 | 35 | 5.5 | 0 | 148 | 90.5
13:00 | 4485 | 842 | 1853 | 2963 | 717 | 35 | 3 | 0 | 156 | 78
13:30 | 4485 | 842 | 1853 | 2963 | 717 | 35 | 3 | 0 | 156 | 78
14:00 | 4485 | 842 | 1853 | 2963 | 717 | 35 | 3 | 0 | 156 | 78
14:30 | 4436 | 842 | 1860 | 3269 | 742 | 35 | 44.5 | 0 | 157 | 75
15:00 | 4387 | 842 | 1867 | 3575 | 767 | 35 | 86 | 0 | 158 | 72
15:30 | 4322.5 | 842.5 | 1841 | 3575 | 762 | 35 | 121.5 | 0 | 154 | 53
16:00 | 4258 | 843 | 1815 | 3575 | 757 | 35 | 157 | 0 | 150 | 34
16:30 | 4253.5 | 842.5 | 1828 | 3454.5 | 741.5 | 35 | 156 | 0 | 154 | 24.5
17:00 | 4249 | 842 | 1841 | 3334 | 726 | 35 | 155 | 0 | 158 | 15
17:30 | 4190 | 841.5 | 1787 | 3371.5 | 725.5 | 35 | 171 | 0 | 161 | 8
18:00 | 4131 | 841 | 1733 | 3409 | 725 | 35 | 187 | 0 | 164 | 1
18:30 | 4176.5 | 841 | 1761 | 3951.5 | 750 | 35 | 341.5 | 0 | 170 | 0.5
19:00 | 4222 | 841 | 1789 | 4494 | 775 | 35 | 496 | 0 | 176 | 0
19:30 | 4264 | 841 | 1858 | 4677 | 815 | 35 | 537 | 0 | 174 | 0
20:00 | 4322 | 842 | 1805 | 4641 | 815 | 35 | 549 | 0 | 174 | 0
20:30 | 4347.5 | 842 | 1841 | 4681 | 816 | 35 | 543 | 0 | 176 | 0
21:00 | 4373 | 842 | 1877 | 4721 | 817 | 35 | 537 | 0 | 178 | 0
21:30 | 4334.5 | 841.5 | 1891 | 4702 | 816.5 | 35 | 540 | 0 | 173 | 0
22:00 | 4296 | 841 | 1905 | 4683 | 816 | 35 | 543 | 0 | 168 | 0
22:30 | 4293.5 | 841 | 1915 | 4584 | 810 | 35 | 536 | 0 | 169 | 0
23:00 | 4291 | 841 | 1925 | 4485 | 804 | 35 | 529 | 0 | 170 | 0
23:30 | 4266.5 | 841 | 1916.5 | 4485 | 801.5 | 35 | 532.5 | 0 | 168 | 0 | Max Temp. in Dhaka |  | 35.5° C
24:00 | 4242 | 841 | 1908 | 4485 | 799 | 35 | 536 | 0 | 166 | 0
Executive Engineer
Network Operation Division
Page 5 of 7
00:00
00:30
01:00
01:30
02:00
02:30
03:00
03:30
04:00
04:30
05:00
05:30
06:00
06:30
07:00
07:30
08:00
08:30
09:00
09:30
10:00
10:30
11:00
11:30
12:00
12:30
13:00
13:30
14:00
14:30
15:00
15:30
16:00
16:30
17:00
17:30
18:00
18:30
19:00
19:30
20:00
20:30
21:00
21:30
22:00
22:30
23:00
23:30
24:00
GAS
Oil
HVDC
COAL
HYDRO
Total Energy Gen 277.077 MKWHr Energy Not Served 0.000 MKWHr Energy Requirement 277.077 MKWHr
SOLAR
Note on W13: Author:

## Generation
g | 2021-04-15
Si No | Unit | 1:00 | 2:00 | 3:00 | 4:00 | 5:00 | 6:00 | 7:00 | 8:00 | 9:00 | 10:00 | 11:00 | 12:00 | 13:00 | 14:00 | 15:00 | 16:00 | 17:00 | 18:00 | 18:30 | 19:00 | 19:30 | 20:00 | 21:00 | 22:00 | 23:00 | 24:00 | KWH
1 | Karnaphuli Hydro PP Unit-1, 2 & 3
2 | Karnaphuli Hydro PP Unit-4 & 5 | 70 | 70 | 70 | 70 | 70 | 70 | 70 | 70 | 70 | 70 | 70 | 35 | 35 | 35 | 35 | 35 | 35 | 35 |  | 35 | 35 | 35 | 35 | 35 | 35 | 35 | 1224000
3 | Chattogram TPP-1
4 | Chattogram TPP-2
5 | Raozan 25 MW PP | 17 | 17 | 17 | 17 | 17 |  |  |  | 8 | 17 | 17 | 16 | 16 | 16 | 16 | 16 | 16 | 16 |  | 17 | 17 | 17 | 17 | 17 | 17 | 17 | 352440
| Teknaf 20MW PP (Solartech) | [5 empty] | 1 | 4 | 9 | 15 | 17 |  | 14 | 19 |  | 12 | 8 | 3 | 0 | [8 empty] | 98550
6 | Sikalbaha 225MW CCPP (Gas) | 203 | 203 | 203 | 203 | 203 | 203 | 203 | 215 | 203 | 210 | 204 | 205 | 210 | 215 | 205 | 204 | 204 | 204 |  | 204 | 204 | 204 | 208 | 203 | 203 | 204 | 4912102
7 | Sikalbaha 225MW CCPP(Oil)
8
9 | Sikalbaha 150MW GTPP | 130 | 130 | 130 | 130 | 130 | 130 | 130 | 130 | 130 | 130 | 130 | 130 | 130 | 130 | 130 | 130 | 130 | 130 |  | 130 | 130 | 130 | 130 | 90 | 90 | 90 | 2984222
10 | Sikalbaha 150MW GTPP(Oil)
| Dohazari -Kalaish 100 MW Peaking | 68 | 68 | 68 | 68 | [10 empty] | 51 | 51 | 49 | 50 |  | 83 | 83 | 83 | 83 | 83 | 68 | 83 | 965304
12 | Hathazari 100 MW peaking PP
| Sikalbaha 105 MW PP (Baraka Sikalbaha) | [25 empty] | 0 | 0
| Daudkandi 200 MW PP (B.Trac) | [19 empty] | 150 | 200 | 200 | 200 | 200 | 200 | 50 | 989568
14 | Titas 50 MW Peaking PP | 50 | 50 | [17 empty] | 50 | 50 | 50 | 49 | 50 | 50 | 50 | 408984
15 | 210 MW Siddhirgonj TPP
16 | Siddhirgonj 2*120 MW GTPP | 120 | 120 | 120 | 120 | 120 | 120 | 120 | 150 | 75 | 95 | 95 | 180 | 180 | 185 | 180 | 175 | 180 | 120 |  | 155 | 155 | 175 | 175 | 175 | 180 | 180 | 3763000
17 | Siddhirganj 335 MW CCPP | 180 | 180 | 180 | 180 | 180 | 180 | 180 | 224 | 224 | 219 | 220 | 215 | 212 | 207 | 210 | 214 | 212 | 170 |  | 217 | 218 | 220 | 215 | 218 | 218 | 221 | 5024457
18 | Kodda 300 MW PP Unit-2 (Summit) | 195 | 195 | 195 | 170 |  |  |  |  | 18 | 65 | 65 | 67 | 95 | 135 | 168 | 204 | 175 | 181 |  | 272 | 300 | 290 | 300 | 300 | 300 | 300 | 3823853
19 | Ashuganj 195MW PP (APSCL-United) | 8 | 8 | 8 | 8 | 8 | 8 | 8 | 8 | 8 | 8 | 8 | 8 | 8 | 8 | 8 | 8 | 8 | 8 |  | 8 | 8 | 8 | 8 | 8 | 8 | 8 | 217454
20 | Ghorasal TPP (Unit-1&2)
21 | Ghorasal Repowered CCPP Unit-3
22 | Ghorasal Repowered CCPP Unit-4
23 | Ghorasal TPP Unit-5 | [16 empty] | 20 | 44 |  | 70 | 80 | 110 | 110 | 110 | 110 | 110 | 661500
24
25 | Ghorasal 365 MW CCPP Unit-7 | 250 | 250 | 250 | 250 | 250 | 250 | 250 | 80
26
28 | Ashuganj TPP Unit- 3 | 100 | 100 | 100 | 100 | 100 | 100 | 100 | 100 | 100 | 100 | 100 | 135 | 135 | 135 | 135 | 135 | 110 | 110 |  | 110 | 110 | 110 | 110 | 110 | 110 | 110 | 2708234
29 | Ashuganj TPP Unit- 4
30 | Ashuganj TPP Unit- 5
32 | Ashuganj 50 MW PP | 26 | 26 | 26 | 26 | 26 | 26 | 26 | 26 | 26 | 24 | 26 | 26 | 26 | 26 | 26 | 26 | 26 | 26 |  | 26 | 26 | 26 | 26 | 26 | 26 | 26 | 593568
33 | Ashuganj 225 MW CCPP | 180 | 181 | 214 | 213 | 216 | 216 | 217 | 215 | 213 | 210 | 209 | 207 | 207 | 205 | 205 | 178 | 193 | 184 |  | 183 | 187 | 187 | 181 | 172 | 174 | 170 | 4817000
34 | Ashuganj 450 MW CCPP(South) | 280 | 280 | 285 | 290 | 280 | 280 | 280 | 320 | 300 | 320 | 305 | 300 | 315 | 320 | 295 | 290 | 290 | 295 |  | 290 | 295 | 295 | 315 | 295 | 300 | 295 | 7192000
| Ashuganj 450 MW CCPP(North) | 265 | 265 | 260 | 270 | 260 | 260 | 260 | 315 | 290 | 315 | 300 | 315 | 330 | 340 | 310 | 310 | 310 | 310 |  | 310 | 310 | 310 | 325 | 315 | 315 | 310 | 7476700
35 | Ashuganj 55 MW PP (Precision) | 20 | 20 | 20 | 20 | 20 | 20 | 20 | 20 | 20 | 20 | 20 | 20 | 20 | 20 | 20 | 5 | 5 | 5 |  | 5 | 5 | 5 | 5 | 5 | 5 | 5 | 387360
36 | Chandpur 150 MW CCPP | 50 | 52 | 52 | 52 | 48 | 52 | 30 | 31 | 31 | 31 | 31 | 31 | 89 | 89 | 88 | 87 | 89 | 88 |  | 88 | 88 | 91 | 90 | 91 | 89 | 88 | 1509580
37 | Tongi 80 MW GTPP
38 | Haripur GTPP
39 | Haripur 412 MW CCPP
40 | Meghnaghat 450 MW CCPP(MPL) | 260 | 260 | 260 | 260 | 260 | 260 | 260 | 260 | 265 | 270 | 275 | 280 | 280 | 280 | 280 | 280 | 280 | 280 |  | 280 | 280 | 280 | 290 | 290 | 290 | 290 | 6437300
41 | Haripur 360MW CCPP(HPL) | 302 | 303 | 350 | 350 | 353 | 353 | 354 | 349 | 350 | 344 | 344 | 340 | 270 | 260 | 271 | 280 | 280 | 261 |  | 273 | 290 | 265 | 267 | 261 | 277 | 291 | 7400000
42 | RPCL 210MW CCPP | 209 | 208 | 208 | 211 | 211 | 213 | 213 | 212 | 207 | 189 | 180 | 163 | 150 | 150 | 151 | 150 | 138 | 139 |  | 153 | 159 | 162 | 162 | 159 | 159 | 160 | 4179160
43 | Sutiakhali 50 MW Solar PP | [5 empty] | 1 | 9 | 24 | 37 | 45 | 46 | 52 | 21 | 35 | 35 | 21 | 6 | 1 | [8 empty] | 335080
44 | Fenchugonj CCPP Phase-1 | 42 | 42 | 42 | 42 | 43 | 43 | 44 | 43 | 43 | 42 | 42 | 40 | 41 | 40 | 40 | 40 | 40 | 40 |  | 41 | 41 | 42 | 41 | 41 | 42 | 42 | 996000
45 | Fenchugonj CCPP Phase-2 | 43 | 43 | 43 | 43 | 43 | 43 | 43 | 43 | 43 | 43 | 43 | 43 | 43 | 43 | 43 | 43 | 43 | 43 |  | 43 | 43 | 43 | 43 | 43 | 43 | 43 | 1022160
46 | Shajibazar 330 MW CCPP | 332 | 332 | 335 | 332 | 334 | 332 | 335 | 333 | 333 | 333 | 333 | 331 | 326 | 314 | 328 | 330 | 330 | 330 |  | 330 | 333 | 332 | 322 | 336 | 335 | 331 | 7498000
47 | Shahjibazar GTPP Unit- 8 & 9 | 33 | 33 | 33 | 32 | 33 | 33 | 33 | 32 | 32 | 31 | 31 | 31 | 30 | 30 | 30 | 31 | 31 | 31 |  | 31 | 31 | 32 | 31 | 32 | 32 | 32 | 763392
48 | Shahjibazar 86MW PP (Shahjibazar) | 78 | 78 | 78 | 78 | 78 | 78 | 78 | 78 | 78 | 75 | 76 | 73 | 75 | 73 | 73 | 74 | 75 | 76 |  | 77 | 77 | 77 | 77 | 78 | 78 | 78 | 1816320
Shahjibazar 100 MW GTPP
49 | Shahjibazar 50MW PP (EPL)
50 | Sylhet 225 MW CCPP | 163 | 163 | 163 | 163 | 163 | 163 | 163 | 163 | 163 | 163 | 164 | 164 | 164 | 164 | 164 | 137 | 137 | 137 |  | 137 | 137 | 137 | 137 | 137 | 137 | 137 | 3734000
51 | Sylhet 20 MW GTPP | 18 | 18 | 18 | 18 | 18 | 18 | 18 | 18 | 18 | 18 | 18 | 18 | 18 | 18 | 18 | 18 | 18 | 18 |  | 18 | 18 | 18 | 18 | 18 | 18 | 18 | 409000
52 | Sylhet 50MW PP (EPL)
53 | Sylhet 10MW PP (Desh) | 9 | 9 | 9 | 9 | 9 | 9 | 9 | 9 | 9 | 9 | 9 | 8 | 9 | 8 | 8 | 8 | 9 | 9 |  | 9 | 9 | 9 | 9 | 9 | 9 | 9 | 203220
54 | Hobiganj 11MW PP Cofidence-E | 11 | 5 | 5 | 5 | 5 | 5 | 5 | 5 | 5 | 5 | 5 | 5 | 8 | 8 | 8 | 8 | 8 | 11 |  | 11 | 11 | 11 | 11 | 11 | 11 | 11 | 181000
55 | Fenchugonj 51 MW PP (Barakatullah) | 53 | 53 | 53 | 53 | 53 | 11 | 13 | 30 | 45 | 45 | 45 | 50 | 47 | 53 | 53 | 53 | 53 | 53 |  | 53 | 53 | 53 | 53 | 53 | 53 | 53 | 1112400
56 | Shahjahanulla 25 MW PP | 16 | 16 | 16 | 16 | 16 | 16 | 16 | 16 | 16 | 16 | 16 | 16 | 16 | 16 | 16 | 16 | 16 | 16 |  | 16 | 16 | 16 | 16 | 16 | 16 | 16 | 473064
57 | Bibiana-II 341 MW CCPP (Summit) | 270 | 270 | 285 | 290 | 290 | 285 | 290 | 305 | 285 | 310 | 305 | 310 | 310 | 315 | 315 | 305 | 300 | 300 |  | 290 | 300 | 290 | 310 | 310 | 310 | 300 | 7323500
| Bibiyana South 400 MW | 320 | 320 | 322 | 350 | 320 | 320 | 320 | 350 | 350 | 350 | 350 | 350 | 350 | 350 | 350 | 320 | 330 | 320 |  | 330 | 320 | 321 | 350 | 350 | 350 | 320 | 8101000
58 | Nababganj 55 MW PP (Southern power ) | 55 | 55 | 55 | 55 | 55 | 55 | 55 | 55 | 55 | 55 | 55 | 55 | 55 | 55 | 55 | 55 | 55 | 55 |  | 55 | 55 | 55 | 55 | 55 | 55 | 55 | 1318229
59 | Tangail Palli Power Gen 22 MW | 24 | 24 | 22 | 21 | 24 | 24 | 24 | 24 | 24 | 24 | 24 | 24 | 24 | 24 | 24 | 23 | 22 | 24 |  | 24 | 24 | 24 | 24 | 22 | 24 | 24 | 573600
60 | Barabkunda 22 MW PP (Regent) | 21 | 21 | 21 | 21 | 21 | 21 | 21 | 21 | 21 | 21 | 21 | 21 | 21 | 21 | 22 | 22 | 22 | 22 |  | 22 | 22 | 22 | 22 | 22 | 22 | 22 | 502368
61 | Narshingdi 22 MW PP (Doreen) | 22 | 22 | 22 | 22 | 22 | 22 | 22 | 22 | 22 | 22 | 22 | 22 | 22 | 22 | 22 | 22 | 22 | 22 |  | 22 | 22 | 22 | 22 | 22 | 22 | 22 | 461340
62 | Tangail 22 MW PP (Doreen) | 19 | 19 | 19 | 19 | 19 | 19 | 19 | 19 | 19 | 19 | 19 | 19 | 19 | 19 | 19 | 19 | 19 | 19 |  | 19 | 19 | 19 | 19 | 19 | 19 | 19 | 410868
63 | Impoprt (Tripura) | 166 | 160 | 166 | 170 | 160 | 140 | 136 | 134 | 136 | 130 | 130 | 140 | 156 | 166 | 158 | 150 | 158 | 164 |  | 176 | 174 | 174 | 178 | 168 | 170 | 166 | 3760320
64 | Malancha, Ctg. EPZ (United) | 42 | 42 | 42 | 42 | 42 | 42 | 19 | 2 | 3 | 3 | 3 | 2 | 13 | 4 | 5 | 9 | 22 | 29 |  | 27 | 36 | 36 | 38 | 38 | 38 | 38 | 585600
65 | Feni 22MW PP (Doreen) | 22 | 22 | 22 | 22 | 22 | 22 | 22 | 22 | 22 | 19 | 19 | 19 | 18 | 18 | 20 | 20 | 21 | 21 |  | 22 | 22 | 22 | 22 | 22 | 22 | 22 | 489852
66 | Feni 11 MW PP (Doreen) | 11 | 11 | 11 | 11 | 11 | 11 | 11 | 11 | 11 | 11 | 11 | 11 | 11 | 11 | 11 | 11 | 11 | 11 |  | 11 | 11 | 11 | 11 | 11 | 11 | 11 | 251820
67 | Jangalia 33MW PP (Summit) | 16 | 16 | 16 | 16 | 16 | 16 | 16 | 16 | 16 | 16 | 16 | 16 | 16 | 16 | 25 | 25 | 33 | 33 |  | 33 | 33 | 33 | 33 | 33 | 33 | 33 | 545000
68 | Cumilla 25 MW PP (Summit) | 20 | 20 | 20 | 20 | 20 | 20 | 20 | 20 | 20 | 20 | 20 | 20 | 20 | 20 | 20 | 20 | 20 | 20 |  | 20 | 20 | 20 | 20 | 20 | 20 | 20 | 493050
69 | Summit Ashulia | 25 | 25 | 25 | 25 | 25 | 25 | 25 | 25 | 25 | 25 | 25 | 25 | 25 | 25 | 25 | 25 | 25 | 25 |  | 25 | 25 | 25 | 25 | 25 | 25 | 25 | 600000
70 | Summit Madhabdi | 28 | 28 | 28 | 25 | 25 | 25 | 26 | 26 | 28 | 29 | 26 | 26 | 26 | 26 | 26 | 26 | 26 | 26 |  | 14 | 28 | 28 | 28 | 28 | 28 | 28 | 611460
71 | Maona 33 MW PP(Summit) | 30 | 30 | 30 | 30 | 30 | 30 | 30 | 30 | 33 | 33 | 33 | 33 | 33 | 33 | 33 | 33 | 33 | 33 |  | 33 | 33 | 33 | 33 | 33 | 33 | 33 | 793000
72 | Rupganj 33 MW PP(Summit) | 33 | 33 | 33 | 33 | 33 | 33 | 8 | 33 | 33 | 33 | 33 | 33 | 33 | 33 | 33 | 33 | 33 | 33 |  | 25 | 33 | 33 | 33 | 33 | 33 | 33 | 786900
73 | Ghorashal 108MW PP (Regent) | 104 | 104 | 104 | 104 | 104 | 104 | 104 | 100 | 103 | 103 | 97 | 96 | 96 | 97 | 94 | 96 | 98 | 104 |  | 104 | 104 | 104 | 104 | 104 | 104 | 104 | 2375272
| Feni Lanka Power | 52 | 52 | 52 | [11 empty] | 70 | 70 | 17 | 45 |  | 114 | 114 | 114 | 114 | 114 | 114 | 114 | 1072740
| Chowmuhani 113 MW | 113 | 113 | 113 | 113 | 113 | 55 | 55 | 55 | 65 | 65 | 65 | 90 | 113 | 113 | 113 | 113 | 113 | 113 |  | 113 | 113 | 113 | 113 | 113 | 113 | 112 | 2545200
| Manikgonj 162MW PP(MPGL) | 151 | 108 | 108 | 108 | 72 |  |  |  | 43 | 72 | 72 | 82 | 122 | 150 | 162 | 162 | 162 | 162 |  | 162 | 162 | 162 | 162 | 162 | 162 | 162 | 2802240
77 | Siddhirganj 100 PP(Dutch Bangla) | 100 | 100 | 100 | 100 | 87 |  |  |  | 20 | 50 | 50 | 60 | 100 | 100 | 100 | 100 | 100 | 100 |  | 100 | 100 | 100 | 100 | 100 | 100 | 100 | 1915200
78 | Gazipur 52 MW PP | 25 | 25 | 25 | [8 empty] | 2 | 20 | 41 | 50 | 50 | 25 | 25 |  | 47 | 51 | 51 | 51 | 51 | 51 | 51 | 618240
79 | Kodda 150MW PP | 100 | 82 | 82 | [10 empty] | 10 | 32 | 32 | 32 | 32 |  | 150 | 150 | 150 | 150 | 150 | 150 | 150 | 1333920
80 | Jamalpur 95 MW PP(Powerpac) | 57 | 57 | 57 | 57 | 57 | 57 | 57 | 41 | 32 | 32 | 32 | 32 | 32 | 33 | 33 | 33 | 33 | 33 |  | 57 | 57 | 57 | 65 | 74 | 74 | 74 | 1157760
81 | Jangalia 52 MW PP (Lakdanavi) | 52 | 52 | 52 | 52 |  |  |  |  | 3 | 8 | 8 | 8 | 10 | 42 | 52 | 52 | 34 | 25 |  | 50 | 52 | 52 | 52 | 52 | 52 | 52 | 812664
| Gazipur 100 MW PP | 70 | 70 | 70 | 52 |  |  |  | 12 | 64 | 105 | 105 | 88 | 98 | 105 | 105 | 105 | 70 | 75 |  | 105 | 105 | 105 | 105 | 105 | 105 | 105 | 1892400
| Kaptai 7 MW Solar PP | [5 empty] | 0 | 1 | 2 | 3 | 4 | 5 | 5 | 4 | 4 | 3 | 2 | 1 | [9 empty] | 34441
| Jodiac Power | 54 | 54 | 54 | 54 | 54 | 17 | 17 | 17 | 38 | 54 | 54 | 54 | 54 | 54 | 54 | 54 | 54 | 54 |  | 54 | 54 | 54 | 54 | 54 | 54 | 54 | 1184935
| Karnaphuli Power Ltd. | [25 empty] | 0 | 0
82 | Madanganj 102 PP(Summit)
83 | Pagla (DPA )
84 | B.Baria (Aggreko) 85MW
85 | Keraniganj 100 MW PP (Powerpac) | 10 | 10 | [11 empty] | 2 | 57 | 60 | 20 | 34 |  | 85 | 85 | 85 | 85 | 84 | 83 | 86 | 784969
86 | Meghnaghat CCPP ( Summit) | 240 | 250 | 260 | 270 | 250 | 250 | 250 | 280 | 270 | 275 | 270 | 270 | 275 | 295 | 270 | 260 | 265 | 275 |  | 270 | 275 | 260 | 270 | 275 | 275 | 275 | 6327593
87 | Meghnaghat 100 MW(IEL) | 100 | 100 | 100 | 100 |  |  |  |  | 32 | 25 | 25 | 24 | 36 | 95 | 99 | 95 | 98 | 98 |  | 100 | 100 | 100 | 98 | 100 | 100 | 100 | 1718400
| Meghnaghat 104 MW PP (OPCL) | 104 | 104 | 104 | 104 | 104 | 84 | 70 | 70 | 93 | 104 | 104 | 104 | 104 | 104 | 104 | 104 | 104 | 104 |  | 104 | 104 | 104 | 104 | 104 | 104 | 104 | 2515200
88 | Ghorashal 78.5 MW PP(MAX)
90 | Ashuganj 53MW PP (United)
91 | Juldah 100 MW Unit-1 (Acorn) | 80 | 80 | 80 | 80 | 50 |  |  |  | 20 | 20 | 20 | 80 | 80 | 80 | 80 | 80 | 80 | 80 |  | 88 | 88 | 88 | 88 | 88 | 80 | 80 | 1482600
92 | Fenchuganj 44MW (Energyprima)
93 | Ashuganj 51 MW PP (Midland)
94 | Gagnagar 102 MW PP (Digital Power) | 102 | 64 | 64 | 32 |  |  |  |  | 24 | 24 | 24 | 24 | 50 | 32 | 102 | 102 | 74 | 84 |  | 102 | 102 | 102 | 102 | 102 | 102 | 102 | 1423296
95 | Patenga 50MW PP (Baraka) | 50 | 50 | 50 | 50 | 18 |  |  |  | 12 | 25 | 24 | 22 | 25 | 40 | 44 | 44 | 50 | 20 |  | 44 | 50 | 50 | 50 | 50 | 50 | 50 | 850560
96 | Chattogram 108 MW PP (ECPV) | 50 | 50 | 50 | [11 empty] | 18 | 30 | 32 | 37 |  | 74 | 90 | 91 | 91 | 91 | 85 | 85 | 809280
97 | katpotti 52 MW | [25 empty] | 0 | 0
98 | Bosila 108MW PP(CLC)
99 | Madanganj-55 MW PP(Summit) | 50 | 55 | 55 | 55 | 55 | 15 | 15 | 15 | 32 | 55 | 55 | 55 | 55 | 55 | 55 | 55 | 55 | 55 |  | 55 | 55 | 55 | 55 | 55 | 55 | 55 | 1216450
100 | Manikganj 55 MW PP (Northern) | 55 | 55 | 55 | 55 | 55 | 17 | 17 | 17 | 35 | 55 | 55 | 55 | 55 | 55 | 55 | 35 | 35 | 35 |  | 55 | 55 | 55 | 55 | 55 | 55 | 55 | 1143668
101 | Kushiara 163 MW CCPP (KP) | 130 | 130 | 163 | 163 | 163 | 130 | 130 | 130 | 110 | 163 | 163 | 163 | 163 | 163 | 163 | 130 | 130 | 110 |  | 130 | 163 | 163 | 163 | 163 | 163 | 163 | 3633790
102 | Sarishabari 3 MW Solar Plant | [7 empty] | 0 | 1 | 1 | 2 | 2 | 1 | 1 | 1 | 1 | 0 | [9 empty] | 9000
103 | Kamalaghat 54 MW PP(Banco Energy) | 54 | 54 | 54 | 54 | 54 | 54 | 54 | 54 | 54 | 54 | 54 | 54 | 54 | 54 | 54 | 54 | 54 | 54 |  | 54 | 54 | 54 | 54 | 54 | 54 | 54 | 1312200
104 | Keranigonj 300 MW PP (APR) | [19 empty] | 61 | 66 | 58 | 59 | 57 |  | 0 | 247286
105 | Bramhangoan 100 MW PP (Aggreko) | [19 empty] | 95 | 98 | 100 | 100 | 100 | 50 | 0 | 417986
106 | Mymensingh 200 MW PP (United) | 185 | 184 | 193 | 193 | 150 | 150 | 150 | 150 | 175 | 193 | 191 | 190 | 179 | 179 | 188 | 187 | 187 | 188 |  | 190 | 190 | 190 | 192 | 192 | 182 | 182 | 4324800
112 | Aurahati 100MW PP (Aggreko) | [19 empty] | 100 | 102 | 102 | 102 | 102 | 102 | 52 | 495952
114 | Kodda 149 MW PP Unit-1 (Summit) | 149 | 141 | 149 | 149 | 149 | 142 | 149 | 149 | 141 | 144 | 142 | 140 | 148 | 149 | 146 | 149 | 149 | 149 |  | 149 | 149 | 149 | 149 | 149 | 149 | 149 | 3558240
115 | Juldah 100 MW PP Unit-3 (Acorn) | 100 | 100 | 100 | 100 | 100 | 100 | 100 | 100 | 100 | 100 | 90 | 90 | 100 | 100 | 100 | 100 | 100 | 100 |  | 100 | 100 | 100 | 100 | 100 | 100 | 100 | 2394240
116 | Chandpur 200MW (Desh energy) | 197 | 197 | 197 | 194 | 195 | 195 | 197 | 195 | 195 | 195 | 195 | 195 | 193 | 195 | 195 | 169 | 165 | 180 |  | 195 | 195 | 195 | 195 | 195 | 195 | 180 | 4613280
117 | Ashuganj 150MW PP (Midland)
118 | Bibiyana-III 400 MW CCPP | 368 | 367 | 367 | 366 | 366 | 366 | 368 | 396 | 368 | 379 | 367 | 367 | 372 | 404 | 368 | 367 | 368 | 369 |  | 367 | 368 | 368 | 378 | 368 | 371 | 366 | 8967000
| Jamalpur 115 MW PP (United) | 115 | 115 | 109 | 115 | 36 | 8 | 8 | 8 | 35 | 35 | 35 | 35 | 48 | 108 | 108 | 108 | 115 | 115 |  | 115 | 115 | 108 | 109 | 109 | 109 | 109 | 1948800
| Anwara 300 MW PP (United) | 105 | 106 | 106 | 32 | [6 empty] | 16 | 50 | 50 | 87 | 88 | 88 | 88 | 89 |  | 140 | 140 | 142 | 142 | 124 | 125 | 125 | 1728764
| Juldah unit-2 (Acorn) | 100 | 100 | 100 | 100 | 100 | 100 | 100 | 100 | 100 | 90 | 90 | 90 | 100 | 90 | 90 | 90 | 100 | 100 |  | 100 | 100 | 100 | 100 | 100 | 100 | 100 | 2359680
| Anlima Energy Ltd. | 36 | 36 | 36 | 36 | 20 |  |  |  | 28 | 35 | 36 | 36 | 36 | 36 | 35 | 35 | 36 | 36 |  | 36 | 36 | 36 | 42 | 53 | 63 | 71 | 843055
| Bhairob 54.5 MW | 14 | 37 | 37 | 37 | 37 | 37 | 37 | 37 | 36 | 37 | 37 | 36 | 37 | 36 | 36 | 37 | 37 | 37 |  | 37 | 37 | 36 | 37 | 37 | 37 | 37 | 866520
| Spectra Solar Plant Ltd. | [5 empty] | 0 | 4 | 9 | 18 | 26 | 26 | 25 | 28 | 25 | 18 |  | 4 | 0 | [8 empty] | 179392
120 | Eastern Zone Total | 8177 | 8098 | 8196 | 7896 | 7071 | 6485 | 6438 | 6580 | 6728 | 7127 | 7048 | 7268 | 7515 | 7850 | 8117 | 7932 | 7756 | 7695 |  | 8925 | 9155 | 9144 | 9272 | 9184 | 9081 | 8792 | 188194892
121
122
123 | Khulna 60MW
124 | Khulna 115 MW PP (KPCL-1 & 3)
125 | Khulna 115 PP MW (KPCL-2) | 99 | 99 | 99 | 99 | 99 | 99 | 99 | 99 | 99 | 83 | 83 | 83 | 83 | 99 | 99 | 99 | 99 | 99 |  | 99 | 99 | 99 | 99 | 99 | 99 | 99 | 2277120
126
127 | Khulna (Aggreeco) 55MW
128 | Faridpur 50 MW Peaking PP | 18 | 18 | 10 | 5 | 5 | 5 | 5 | 5 | 5 | 5 | 7 | 6 | 3 | 3 | 3 | 3 | 3 | 14 |  | 17 | 17 | 21 | 18 | 18 | 18 | 18 | 222410
Khulna 225 MW CCPP
129 | Rupsha 105 MW PP (Orion rupsha) | 92 | 92 | 92 | 92 | 35 |  |  |  | 53 | 53 | 65 | 92 | 92 | 92 | 90 | 92 | 92 | 92 |  | 92 | 92 | 92 | 92 | 92 | 90 | 92 | 1801920
130
131
132 | United Payra Power Ltd. | [17 empty] | 5 |  | 35 | 35 | 35 | 35 | 35 |  | 0 | 153600
133 | Bhola Nutan Biddut BD LTD (GAS) | 37 | 37 | 38 | 38 | 38 | 37 | 37 | 37 | 38 | 38 | 38 | 38 | 38 | 38 | 37 | 38 | 38 | 12 |  | 12 | 12 | 12 | 13 | 37 | 37 | 37 | 832391
Bhola Nutan Biddut BD LTD (OIL)
| Barisal 110 MW PP (Summit ) | 110 | 110 | 110 | 64 | 32 | [12 empty] | 40 |  | 110 | 110 | 110 | 110 | 110 | 96 | 80 | 1164096
136 | Barisal GT PP Unit-1& 2
137 | Bhola 95 MW PP (Aggreko) | 94 | 94 | 93 | 92 | 89 | 90 | 89 | 52 | 51 | 51 | 52 | 61 | 71 | 71 | 89 | 90 | 92 | 94 |  | 95 | 95 | 95 | 95 | 95 | 96 | 96 | 2001611
| Bhola 225 MW CCPP | 60 | 67 | 68 | 68 | 64 | 65 | 65 | 65 | 64 | 65 | 64 | 62 | 65 | 65 | 65 | 64 | 65 | 66 |  | 67 | 67 | 66 | 67 | 67 | 65 | 65 | 1564000
140 | Bhola 33 MW PP (Venture) | 34 | 34 | 34 | 34 | 28 | 27 | 26 | 19 | 19 | 20 | 16 | 21 | 22 | 24 | 23 | 22 | 20 | 21 |  | 34 | 34 | 34 | 34 | 34 | 34 | 34 | 655526
141 | Noapara 100 MW PP (Bangla Trac) | [12 empty] | 1 | 50 | 50 | 50 |  |  |  | 38 | 100 | 100 | 100 | 100 | 100 | 100 | 726720
142 | Noapara 40 MW PP (Khanjahan Ali) | 8 | 8 | 8 | 8 | [6 empty] | 32 | 32 | 32 | 32 | 32 | 32 | 32 | 32 |  | 32 | 32 | 32 | 33 | 33 | 33 | 33 | 499500
143 | Gopalganj 100 MW Peaking PP | [11 empty] | 2 | [14 empty] | 3840
144 | Bheramara GTPP Unit-3
145 | Madhumati 100 MW PP
146 | Bheramara HVDC | 842 | 843 | 843 | 843 | 842 | 842 | 842 | 843 | 843 | 842 | 843 | 843 | 842 | 843 | 842 | 843 | 842 | 841 |  | 841 | 841 | 842 | 842 | 841 | 841 | 841 | 20352000
147 | Bheramara 410 MW CCPP | 195 | 215 | 230 | 245 | 260 | 275 | 295 | 320 | 320 | 320 | 305 | 295 | 285 | 265 | 265 | 250 | 240 | 235 |  | 230 | 230 | 230 | 230 | 230 | 215 | 215 | 6266304
148 | Payra 1320 MW | 540 | 490 | 470 | 470 | 470 | 470 | 470 | 470 | 430 | 440 | 490 | 500 | 490 | 500 | 540 | 530 | 500 | 500 |  | 550 | 590 | 590 | 590 | 590 | 580 | 580 | 13273400
149
150 | Barapukuria TPP Unit-1 | 73 | 73 | 73 | 73 | 73 | 68 | 72 | 71 | 70 | 70 | 76 | 75 | 77 | 77 | 77 | 77 | 76 | 75 |  | 76 | 75 | 75 | 77 | 76 | 74 | 69 | 1776436
151 | Barapukuria TPP Unit-2
152 | Barapukuria 275 MW TPP Unit-3 | 149 | 149 | 149 | 149 | 149 | 149 | 150 | 150 | 150 | 150 | 150 | 150 | 150 | 150 | 150 | 150 | 150 | 150 |  | 149 | 150 | 150 | 150 | 150 | 150 | 150 | 3665900
153 | Baghabari 71 MW GTPP
156 | Baghabari 100 MW GTPP
| Baghabari 50 MW Peaking PP | 25 | 25 | [17 empty] | 25 | 43 | 43 | 50 | 50 | 50 | 50 | 316000
157 | Sirajgonj 225MW CCPP Unit-1 (Gas) | 80 | 60 | 60 | 60 | 60 | 60 | 60 | 60 | 60 | 70 | 115 | 135 | 135 | 130 | 125 | 115 | 110 | 105 |  | 105 | 105 | 105 | 100 | 100 | 100 | 100 | 2348800
158 | Sirajgonj 225MW CCPP Unit-1(Oil)
| Sirajgonj 225 MW CCPP Unit-2 (Gas) | 155 | 150 | 150 | 150 | 150 | 150 | 150 | 150 | 150 | 150 | 168 | 204 | 205 | 192 | 176 | 167 | 154 | 143 |  | 140 | 140 | 140 | 140 | 140 | 140 | 140 | 4003555
Sirajgonj 225 MW CCPP Unit-2 (Oil)
159 | Sirajgonj 225MW CCPP Unit-3 (Gas) | 194 | 160 | 160 | 160 | 160 | 160 | 160 | 165 | 180 | 193 | 193 | 201 | 199 | 191 | 189 | 186 | 181 | 171 |  | 163 | 163 | 163 | 164 | 165 | 163 | 163 | 4461573
Sirajgonj 225MW CCPP Unit-3 (Oil)
| Sirajgonj 400 MW CCPP Unit-4 | 363 | 310 | 355 | 373 | 315 | 330 | 324 | 379 | 405 | 421 | 417 | 415 | 410 | 386 | 408 | 397 | 411 | 350 |  | 371 | 371 | 353 | 390 | 399 | 402 | 380 | 9126400
160 | Sirajgonj 400MW CCPP Unit-4 (Oil)
161 | Bera 70 MW Peaking PP | 23 | [16 empty] | 7 |  | 7 | 29 | 38 | 26 | 31 | 33 | 24 | 190703
162 | Bogra 22 MW PP (GBB) | 22 | 22 | 22 | 22 | 22 | 22 | 22 | 22 | 22 | 22 | 18 | 21 | 21 | 20 | 20 | 20 | 20 | 21 |  | 21 | 21 | 21 | 21 | 21 | 21 | 22 | 488400
163 | Bogura 20 MW PP (Energyprima)
164 | Ullapara 11 MW PP (Summit) | 11 | 11 | 11 | 11 | 11 | 11 | 11 | 11 | 11 | 11 | 11 | 11 |  | 11 | 11 | 11 | 11 | 11 |  | 11 | 11 | 10 | 10 | 10 | 11 | 11 | 246644
165 | Amnura 50 MW PP(Sinha) | [25 empty] | 0 | 0
166 | Katakhali 50 MW PP (Northern) | [17 empty] | 8 |  | 8 | 8 | 8 | 50 | 8 |  |  | 77755
167 | Katakhali 50 MW Peaking PP | 30 | 30 | 30 | 30 | 30 | 30 | 30 | [8 empty] | 30 | 30 | 30 |  | 31 | 31 | 31 | 30 | 30 | 30 | 30 | 464580
168 | Santahar 50 MW Peaking PP | 32 | 32 | 32 | [14 empty] | 13 |  | 33 | 34 | 33 | 33 | 33 | 32 | 33 | 319058
169 | Natore 52 MW PP (Rajlanka) | 52 | 52 | 52 | 52 | [7 empty] | 43 | 52 | 52 | 52 | 52 | 52 | 24 |  | 52 | 52 | 52 | 52 | 52 | 52 | 52 | 855360
170 | Chapainawabganj 100 MW Peaking PP | 66 | 66 | 66 | [12 empty] | 41 | 41 | 41 |  | 100 | 100 | 100 | 98 | 98 | 98 | 98 | 903800
171 | Baghabari 200 MW PP (Paramount) | [19 empty] | 20 | 20 | 20 | 20 | 20 |  | 0 | 93066
| Bagura 113 MW PP (Confidence)-2 | 113 | 113 | 113 | 113 | 113 | 70 | 70 | 70 | 107 | 113 | 113 | 113 | 113 | 113 | 113 | 113 | 113 | 113 |  | 113 | 113 | 113 | 113 | 113 | 113 | 113 | 2651808
172 | Confidence Power Bogura Unit-1 113 MW | 113 | 113 | 113 | 113 | 113 | 70 | 70 | 70 | 113 | 113 | 113 | 113 | 113 | 113 | 113 | 113 | 113 | 113 |  | 113 | 113 | 113 | 113 | 113 | 113 | 113 | 2636544
173 | Rangpur 20 MW GTPP | 0 | 0 | 0 | [20 empty] | 0 | 0 | 0
175 | Saidpur 20 MW GTPP | 0 | 0 | 0 | 0 | 0 |  |  | 0 | 0 | 0 | 0 | 0 | 0 |  | 0 | 0 | 0 | 0 |  | 0 | 0 | 0 |  | 0 | 0 | 0
176 | Rangpur 113 MW PP (Confidence) | 113 | 113 | 113 | 113 | 90 | 34 | 34 | 34 | 110 | 113 | 113 | 113 | 113 | 113 | 100 | 105 | 113 | 105 |  | 113 | 113 | 113 | 113 | 113 | 113 | 113 | 2425920
177 | Sympa Solar Power 8MW | [5 empty] | 0 | 1 | 2 | 3 | 4 |  | 5 | 5 | 4 | 3 | 2 | 1 | 0 | [8 empty] | 35106
178
178