## Forecast
0 | [5 empty] | Power Grid Company of Bangladesh Ltd. | [10 empty] | QF-LDC-07
|  |  |  | Report on Forecasted Generation & Demand of national grid on | [6 empty] | 2021-04-17 | Saturday
|  |  | Date (day): | 2021-04-17 |  | Saturday
|  | Probable Maximum |  | Generation : |  | (a) At Day Peak Hour : | 15074.6 | MW |  |  | (b) At Evening Peak Hour : |  | 15995 | MW
| Sl. | [6 empty] | Present | Actual Generation |  | Forecasted Available Gen. on |  | Ev. Peak Gen.Shortage |  | Plants under |  | Probable
| No. | Name of the Power Station |  | Fuel | Producer | Installed Capacity |  | Capacity | On | 2021-04-16 | 2021-04-17 | during | for Fuel | for plant. S/D | Shut down (date)/ |  | Start up
[9 empty] | Day Peak | Ev. Peak | Day Peak | Ev. Peak | Limitation | M/C Problem | Remarks |  | Date
[6 empty] | Unit No. X Capacity | MW | MW | MW | MW | MW | MW | MW | MW
| 1 | Ghorasal Repowered CCPP Unit-3 |  | Gas | PDB | 1*210 | 210 | 170 | 0 | 0 | 0 | 0 |  | 170 | Under maint.
|  | Ghorasal Repowered CCPP Unit-4 |  | Gas | PDB | 1*210 | 210 | 180 | 0 | 0 | 0 | 0 |  | 180 | Under maint.
|  | Ghorasal TPP Unit-5 |  | Gas | PDB | 1*210 | 210 | 190 | 190 | 170 | 170 | 170
| 2 | Ghorasal 365 MW CCPP Unit-7 |  | Gas | PDB | 1*243+1*122 | 365 | 365 | 0 | 0 | 0 | 0 |  | 365 | Machine problem
| 3 | Ghorashal 78.5 MW PP(MAX) |  | Gas | QRPP | 2*40 | 78 | 0 | 0 | 0 | 0 | 0 |  |  | Contract Expired
| 4 | Ghorashal 108MW PP (Regent) |  | Gas | IPP | 34*3.35 | 108 | 108 | 95 | 104 | 104 | 104
| 5 | Haripur GTPP |  | Gas | SBU, PDB | 2*32 | 32 | 20 | 0 | 0 | 0 | 0 |  | 20 | Under maint.
| 6 | Haripur 412 MW CCPP |  | Gas | EGCB | 1*273+1*139 | 412 | 412 | 0 | 230 | 300 | 300 | 112 |  | Dust in the gas line
| 7 | Haripur 360MW CCPP(HPL) |  | Gas | IPP | 1*235+1*125 | 360 | 360 | 340 | 346 | 360 | 360
| 8 | Meghnaghat 450 MW CCPP(MPL) |  | Gas | IPP | 2*150+1*150 | 450 | 450 | 290 | 290 | 300 | 300 | 150 |  | Gas shortage
| 9 | Meghnaghat 100 MW(IEL) |  | HFO | QRPP | 12*8.9 | 100 | 100 | 0 | 100 | 100 | 100
| 10 | Meghnaghat CCPP(Summit) |  | Gas | IPP | 2*110+1*110 | 305 | 305 | 280 | 270 | 280 | 280 | 25 |  | Gas shortage
| 11 | Madanganj 102 PP(Summit) |  | HFO | QRPP | 6*17 | 102 | 0 | 0 | 0 | 0 | 0 |  |  | Contract Expired
| 12 | Madanganj-55 MW PP(Summit) |  | HFO | (IPP) | 3*17.08+1*11.3 | 55 | 55 | 55 | 55 | 55 | 55
| 13 | Keraniganj 100 MW PP (Powerpac) |  | HFO | QRPP | 8*13.45 | 100 | 100 | 0 | 0 | 100 | 100
| 14 | Narshingdi 22 MW PP (Doreen) |  | Gas | SIPP, REB | 8*2.90 | 22 | 22 | 22 | 22 | 22 | 22
| 15 | 210 MW Siddhirgonj TPP |  | Gas | PDB | 1*210 | 210 | 115 | 0 | 0 | 0 | 0 |  | 115 | Under maint.
| 16 | Siddhirgonj 2*120 MW GTPP |  | Gas | EGCB | 2*105 | 210 | 210 | 0 | 155 | 200 | 200
| 17 | Siddhirganj 100 PP(Dutch Bangla) |  | HFO | QRPP | 12*8.9 | 100 | 100 | 7 | 91 | 91 | 91 |  | 9 | Engine problem
| 18 | Siddhirganj 335 MW CCPP |  | Gas | EGCB | 1*217+118 | 335 | 335 | 0 | 220 | 200 | 220 |  | 115 | ST Under maint.
| 19 | Gagnagar 102 MW PP (Digital Power) |  | HFO | IPP | 12*8.924 | 102 | 102 | 8 | 102 | 100 | 100
| 20 | Katpotti 52 MW PP (Sinha) |  | HFO | IPP | 7*7.9 | 51 | 51 | 0 | 0 | 0 | 0 | 51 |  | Fuel Shortage.
| 21 | Kamalaghat 54 MW PP(Banco Energy) |  | HFO | IPP | 3*18 | 54 | 54 | 35 | 54 | 54 | 54
| 22 | Kodda 150MW PP |  | HFO | BPDB-RPCL | 9*17.06 | 149 | 149 | 0 | 150 | 149 | 149
| 23 | Manikganj 55 MW PP (Northern) |  | HFO | IPP | 3*19.3 | 55 | 55 | 55 | 55 | 55 | 55
| 24 | Nababganj 55 MW PP (Southern power ) |  | HFO | IPP | 3*19.3 | 55 | 55 | 35 | 54 | 55 | 55
| 25 | Bosila 108MW PP(CLC) |  | HFO | IPP | 12*8.775+1*3.5 | 108 | 108 | 0 | 0 | 0 | 0 | 108 |  | Fuel shortage
| 26 | Summit Power,(Madhabdi+Ashulia) |  | Gas | SIPP,REB | 3*3.67+4*8.73 | 80 | 80 | 42 | 52 | 58 | 58 |  | 22 | Engine problem
| 27 | Maona 33 MW PP(Summit) |  | Gas | SIPP,REB | 4*8.73 | 33 | 33 | 33 | 33 | 33 | 33
| 28 | Rupganj 33 MW PP(Summit) |  | Gas | SIPP,REB | 4*8.73 | 33 | 33 | 25 | 33 | 33 | 33
| 29 | Gazipur 52 MW PP |  | HFO | IPP | 6*8.9 | 52 | 52 | 0 | 25 | 52 | 52
| 30 | Tongi 80 MW GTPP |  | Gas | PDB | 1* 105 | 105 | 105 | 0 | 0 | 0 | 0 |  | 105 | Under maint.
| 31 | Kodda 300 MW PP Unit-2 (Summit) |  | HFO | IPP | 18*17.076 | 300 | 300 | 0 | 300 | 300 | 300
| 32 | Keranigonj 300 MW PP (APR) |  | HSD | IPP | 256*1.4 | 300 | 300 | 0 | 0 | 100 | 300
| 33 | Bramhangoan 100 MW PP (Aggreko) |  | HSD | IPP | 100 | 100 | 100 | 0 | 0 | 50 | 100
| 34 | Aurahati 100MW PP (Aggreko) |  | HSD | IPP | 0.85*23+0.95*91 | 100 | 100 | 0 | 0 | 100 | 100
| 35 | Kodda 149 MW PP Unit-1 (Summit) |  | HFO | IPP | 149 | 149 | 149 | 149 | 133 | 149 | 149
| 36 | Gazipur 100 MW PP |  | HFO | RPCL | 100 MW | 105 | 105 | 17 | 105 | 105 | 105
| 37 | Meghnaghat 104 MW PP (OPCL) |  | HFO | IPP | 18.5*6 | 104 | 104 | 104 | 104 | 104 | 104
| 38 | Manikgonj 162MW PP(MPGL) |  | HFO | IPP | 9*18 | 162 | 162 | 17 | 162 | 162 | 162
| 39 | Spectra Solar Plant Ltd. |  | Solar | IPP | 35 | 35 | 35 | 30 | 0 | 30 | 0
|  | Dhaka area Total |  |  |  |  | 6206 | 5829 | 1829 | 3415 | 3971 | 4211 | 446 | 1101
| 40 | Chattogram TPP-1 |  | Gas | PDB | 1*210 | 210 | 180 | 0 | 0 | 0 | 0 | 180 |  | Gas shortage
|  | Chattogram TPP-2 |  | Gas | PDB | 1*210 | 210 | 180 | 0 | 0 | 0 | 0 | 180 |  | Gas shortage
| 41 | Raozan 25 MW PP |  | HFO | IPP | 3*8.9 | 25 | 25 | 17 | 17 | 17 | 17 |  | 8 | Engine problem
| 42 | Teknaf 20MW PP (Solartech) |  | Solar | Teknaf Solartech Energy Ltd. | 20 | 20 | 20 | 11 | 0 | 20 | 0
| 43 | Patenga 50MW PP (Baraka) |  | HFO | IPP | 8*6.98 | 50 | 50 | 42 | 50 | 50 | 50
| 44 | Karnaphuli Hydro PP Unit-1,2,3,4, 5 |  | Hydro | PDB | 2*40+3*50 | 230 | 230 | 35 | 35 | 35 | 35 | 195 |  | Low water lavel
| 45 | Sikalbaha 225MW CCPP |  | Gas/HSD | PDB | 1*150+1*175 | 225 | 225 | 228 | 203 | 230 | 230
| 46 | Sikalbaha Peaking GT |  | Gas/HSD | PDB | 1*150 | 150 | 150 | 130 | 130 | 130 | 130
| 47 | Sikalbaha 105 MW PP (Baraka Sikalbaha) |  | HFO | IPP | 105 MW | 105 | 105 | 0 | 0 | 50 | 100
| 48 | Hathazari 100 MW peaking PP |  | HFO | PDB | 11*8.9 | 98 | 98 | 0 | 0 | 0 | 0 |  | 98
| 49 | Dohazari -Kalaish 100 MW Peaking |  | HFO | PDB | 6*17 | 102 | 102 | 0 | 83 | 82 | 85 |  | 17 | Engine problem
| 50 | Juldah 100 MW Unit-1 (Acorn) |  | HFO | QRPP | 8*13.45 | 100 | 100 | 0 | 80 | 80 | 80 |  | 20 | Engine problem
| 51 | Juldah 100 MW PP Unit-3 (Acorn) |  | HFO | IPP | 0 | 100 | 100 | 62 | 100 | 100 | 100
| 52 | Barabkunda 22 MW PP (Regent) |  | Gas | SIPP, PDB | 8*2.90 | 22 | 22 | 22 | 22 | 22 | 22
| * | Malancha, Ctg. EPZ (United) |  | Gas |  | 5*8.73+3*9.34 |  | 0 | 18 | 42 | 25 | 40
| 53 | Chattogram 108 MW PP (ECPV) |  | HFO | IPP | 16*7 | 108 | 108 | 12 | 77 | 85 | 85 |  | 23 | Engine problem
| 54 | Kaptai 7 MW Solar PP |  | Solar | PDB | 7.4 MW | 7 | 7 | 3 | 0 | 5 | 0
| 55 | Anwara 300 MW PP (United) |  | HFO | IPP | 300 MW | 300 | 300 | 52 | 34 | 300 | 300
| 56 | Jodiac Power |  | HFO | IPP | 3*18.55+1*3.6 | 54 | 54 | 54 | 54 | 54 | 54
| 57 | Karnaphuli Power Ltd. |  | HFO | IPP | 110 | 110 | 110 | 0 | 0 | 110 | 110
| 58 | Juldah unit-2 (Acorn) |  | HFO | IPP | 8*13.6 | 100 | 100 | 100 | 100 | 100 | 100
| 59 | Anlima Energy Ltd. |  | HFO | IPP | 6*21.2 | 116 | 116 | 72 | 95 | 108 | 109
|  | Chattogram area Total |  |  |  |  | 2442 | 2382 | 858 | 1122 | 1603 | 1647 | 555 | 166
| 60 | Ashuganj TPP Unit- 3 |  | Gas | APSCL | 1*150 | 150 | 135 | 135 | 80 | 80 | 80 | 55 |  | Gas shortage
|  | Ashuganj TPP Unit- 4 |  | Gas | APSCL | 1*150 | 150 | 129 | 0 | 0 | 0 | 0 | 129 |  | Gas shortage
|  | Ashuganj TPP Unit- 5 |  | Gas | APSCL | 1*150 | 150 | 134 | 0 | 0 | 0 | 0 | 134 |  | Gas shortage
| 61 | Ashuganj 225 MW CCPP |  | Gas | APSCL | 1*142+1*75 | 221 | 221 | 195 | 206 | 225 | 225
| 62 | Ashuganj 450 MW CCPP(North) |  | Gas | APSCL | 1*360 | 360 | 360 | 345 | 260 | 360 | 360 |  |  | FGMO
| 63 | Ashuganj 450 MW CCPP(South) |  | Gas | APSCL | 1*360 | 360 | 360 | 290 | 265 | 300 | 300 |  |  | FGMO
| 64 | Ashuganj 50 MW PP |  | Gas | APSCL | 14*3.968 | 53 | 45 | 26 | 26 | 26 | 26 | 19 |  | Gas shortage
| 65 | Ashuganj 55 MW PP (Precision) |  | Gas | RPP | 15*4 | 55 | 55 | 5 | 53 | 50 | 55
| 66 | Ashuganj 195MW PP (APSCL-United) |  | Gas | IPP | 20*9.73+1*16 | 195 | 195 | 8 | 8 | 8 | 8 | 187 |  | Gas shortage
| 67 | Ashuganj 51 MW PP (Midland) |  | Gas | IPP | 6*9.34 | 51 | 51 | 0 | 0 | 0 | 0 |  |  | Under ground cable fault
| 68 | Ashuganj 150MW PP (Midland) |  | HFO | IPP | 23*7.015 | 150 | 150 | 0 | 0 | 0 | 0 |  | 150 | Under maint.
| 69 | Titas 50 MW Peaking PP |  | HFO | PDB | 6*8.92 | 52 | 52 | 0 | 0 | 0 | 50
| 70 | Chandpur 150 MW CCPP |  | Gas | PDB | 1*106+1*57 | 163 | 163 | 91 | 91 | 90 | 90 |  | 73 | ST Under S/D.
| 71 | Chandpur 200MW (Desh energy) |  | HFO | IPP | 0 | 200 | 200 | 156 | 195 | 195 | 200
| 72 | Feni 22MW PP (Doreen) |  | Gas | SIPP, PDB | 8*2.90 | 22 | 22 | 20 | 22 | 22 | 22
| 73 | Feni 11 MW PP (Doreen) |  | Gas | SIPP, REB | 4*2.90 | 11 | 11 | 11 | 11 | 11 | 11
| ** | Impoprt (Tripura) |  |  | Imported power | 0 | 160 | 160 | 140 | 166 | 157 | 188
| 74 | Jangalia 33MW PP (Summit) |  | Gas | SIPP, PDB | 4*8.73 | 33 | 33 | 33 | 33 | 33 | 33
| 75 | Jangalia 52 MW PP (Lakdanavi) |  | HFO | IPP | 6*8.92 | 52 | 52 | 0 | 52 | 52 | 52
| 76 | Cumilla 25 MW PP (Summit) |  | Gas | SIPP, PDB | 3*3.67+2*6.97 | 25 | 25 | 20 | 20 | 20 | 20 |  | 5 | Engine problem
| 77 | Daudkandi 200 MW PP (B.Trac) |  | HSD | IPP | 154*1.4 | 200 | 200 | 0 | 0 | 100 | 200
| 78 | Feni Lanka Power |  | HFO | IPP | 7*18.415+1*9.78 | 114 | 114 | 0 | 0 | 114 | 114
| 79 | Chowmuhani 113 MW |  | HFO | IPP | 12*9.78+2*3.1 | 113 | 113 | 26 | 113 | 113 | 113
| 80 | Bhairob 54.5 MW |  | HFO | IPP | 3*18.2 | 54 | 54 | 0 | 37 | 36 | 37 |  | 17 | Engine problem
|  | Cumilla Area Total |  |  |  |  | 3094 | 3034 | 1501 | 1638 | 1992 | 2184 | 524 | 245
| 81 | RPCL 210MW CCPP |  | Gas | IPP | 4*35+1*70 | 210 | 202 | 190 | 207 | 200 | 200
| 82 | Tangail 22 MW PP (Doreen) |  | Gas | SIPP, PDB | 8*2.90 | 22 | 22 | 19 | 19 | 20 | 20
| 83 | Jamalpur 95 MW PP(Powerpac) |  | HFO | IPP | 12*8.924 | 95 | 95 | 33 | 74 | 74 | 74 |  | 21 | Engine problem
| 84 | Sarishabari 3 MW Solar Plant |  | Solar | IPP | 1*3 | 3 | 3 | 2 | 0 | 1.6 | 0
| 85 | Mymensingh 200 MW PP (United) |  | HFO | IPP | 200 | 200 | 200 | 154 | 198 | 200 | 200
| 86 | Jamalpur 115 MW PP (United) |  | HFO | IPP | 115 MW | 115 | 115 | 0 | 115 | 115 | 115
| 87 | Sutiakhali 50 MW Solar PP |  | Solar | IPP | 50 | 50 | 50 | 49 | 0 | 50 | 0
| 88 | Tangail Palli Power Gen 22 MW |  | HFO | IPP | 4*6.7 | 22 | 22 | 24 | 24 | 22 | 22
|  | Mymensingh Area Total |  |  |  |  | 717 | 709 | 471 | 637 | 682.6 | 631 | 0 | 21
| 89 | Fenchugonj CCPP Phase-1 |  | Gas | PDB | 2*32+1*33 | 97 | 70 | 41 | 43 | 43 | 43 |  | 27 | Engine problem
| 90 | Fenchugonj CCPP Phase-2 |  | Gas | PDB | 2*35+1*35 | 104 | 90 | 43 | 43 | 43 | 43 |  | 47 | Engine problem
| 91 | Kushiara 163 MW CCPP (KP) |  | Gas | IPP | 1*109+1*54 | 163 | 163 | 163 | 163 | 163 | 163
| 92 | Shajibazar 330 MW CCPP |  | Gas | PDB | 3*110 | 330 | 330 | 331 | 333 | 330 | 330
| 93 | Fenchugonj 51 MW PP (Barakatullah) |  | Gas | RPP | 19*2.90 | 51 | 51 | 53 | 53 | 51 | 51
| 94 | Fenchuganj 44MW (Energyprima) |  | Gas | RPP | 12*3.3+5*2 | 44 | 0 | 0 | 0 | 0 | 0 |  |  | Contract Expired
| 95 | Hobiganj 11MW PP Cofidence-E |  | Gas | SIPP, REB | 4*2.90 | 11 | 11 | 5 | 11 | 11 | 11
| 96 | Shahjibazar GTPP Unit- 8 & 9 |  | Gas | PDB | 2*35 | 70 | 66 | 31 | 32 | 33 | 33 |  | 33 | GT-9 Under maint.
| 97 | Shahjibazar 86MW PP (Shahjibazar) |  | Gas | RPP | 32*2.90 | 86 | 86 | 73 | 78 | 75 | 78 |  | 8 | Engine problem
| 98 | Shahjibazar 100 MW GTPP |  | Gas | PDB | 1*100 | 100 | 100 | 0 | 0 | 0 | 0 |  | 100 | Under maint |  | 20/04/2021
| 99 | Sylhet 225 MW CCPP |  | Gas | PDB | 1*142+1*89 | 231 | 231 | 169 | 203 | 200 | 220
| 100 | Sylhet 20 MW GTPP |  | Gas | PDB | 1*20 | 20 | 20 | 18 | 18 | 18 | 18
| 101 | Sylhet 50MW PP (EPL) |  | Gas | RPP | 27*2 | 50 | 0 | 0 | 0 | 0 | 0 |  |  | Contract Expired
| 102 | Shahjahanulla 25 MW PP |  | Gas | SIPP, REB | 3*9.34 | 25 | 25 | 8 | 16 | 16 | 16 |  | 9 | Engine problem
| 103 | Bibiana-II 341 MW CCPP (Summit) |  | Gas | IPP | 1*222+1*119 | 341 | 341 | 315 | 300 | 341 | 341 |  |  | FGMO
| 104 | Bibiyana-III 400 MW CCPP |  | Gas | PDB | 400 MW | 400 | 400 | 336 | 368 | 400 | 400
| 105 | Sylhet 10MW PP (Desh) |  | Gas | RPP | 6*1.95 | 10 | 10 | 8 | 9 | 10 | 10
| 106 | Bibiyana South 400 MW |  | Gas | PDB | 400 MW | 383 | 383 | 350 | 335 | 400 | 400
|  | Sylhet Area Total |  |  |  |  | 2516 | 2377 | 1944 | 2005 | 2134 | 2157 | 0 | 224
| 107 | Bheramara GTPP Unit-3 |  | HSD | PDB | 1*20 | 20 | 16 | 0 | 0 | 0 | 16
| ** | Bheramara (HVDC ) |  | 0 | Imported power | 2*500 | 1000 | 1000 | 842 | 723 | 857 | 857
| 108 | Khulna 115 PP MW (KPCL-2) |  | HFO | QRPP | 7*17 | 115 | 115 | 83 | 99 | 99 | 99 |  | 16 | Engine problem
| 109 | Faridpur 50 MW Peaking PP |  | HFO | PDB | 8*6.89 | 54 | 54 | 0 | 19 | 20 | 20 |  | 34 | Engine problem
| 110 | Khulna 225 MW CCPP |  | HSD | NWPGCL | 1*150+1*75 | 230 | 230 | 0 | 0 | 0 | 220
| 111 | Gopalganj 100 MW Peaking PP |  | HFO | PDB | 16*6.98 | 109 | 109 | 0 | 0 | 60 | 60 |  | 49 | Engine problem
| 112 | Bheramara 410 MW CCPP |  | Gas | NWPGCL | 1*278+1*132 | 410 | 410 | 265 | 340 | 400 | 400
| 113 | Noapara 40 MW PP (Khanjahan Ali) |  | HFO | QRPP | 5*8.5 | 40 | 40 | 0 | 33 | 32 | 33 |  | 8 | Engine problem
| 114 | Noapara 100 MW PP (Bangla Trac) |  | HSD | IPP | 70*1.4 | 100 | 100 | 0 | 100 | 50 | 100
| 115 | Rupsha 105 MW PP (Orion rupsha) |  | HFO | IPP | 6*18.445 | 105 | 105 | 17 | 92 | 91 | 92 |  | 13 | Engine problem
| 116 | Madhumati 100 MW PP |  | HFO | SWPGCL | 100 MW | 105 | 105 | 0 | 0 | 100 | 100
|  | Khulna Area Total |  |  |  |  | 2288 | 2284 | 1207 | 1406 | 1709 | 1997 | 0 | 120
| 117 | Barisal 110 MW PP (Summit ) |  | HFO | IPP | 7*17.076 | 110 | 110 | 0 | 110 | 110 | 110
| 118 | Bhola 33 MW PP (Venture) |  | Gas | RPP | 1*34.50 | 33 | 33 | 25 | 34 | 33 | 33
| 119 | Bhola 225 MW CCPP |  | Gas | PDB | 2*63+1*68 | 194 | 194 | 64 | 68 | 70 | 70 |  | 124 | GT-2 under maint
| 120 | Bhola 95 MW PP (Aggreko) |  | Gas | QRPP | 96*1.10 | 95 | 95 | 52 | 97 | 95 | 95
| 121 | Payra 1320 MW |  | Coal | BCPCL | 2*622 | 1244 | 1244 | 500 | 560 | 622 | 622
|  | Bhola Nutan Biddut BD LTD |  | Gas | IPP | 220 | 0 | 0 | 24 | 51 | 50 | 50 |  |  | On Test
| 122 | United Payra Power Ltd. |  | HFO | IPP | 8*18.5+1*9.5 | 150 | 150 | 0 | 0 | 150 | 150
|  | Barisal Area Total |  |  |  |  | 1826 | 1826 | 665 | 920 | 1130 | 1130 | 0 | 124
| 123 | Baghabari 71 MW GTPP |  | Gas | PDB | 1*71 | 71 | 71 | 0 | 0 | 0 | 0 | 71 |  | Gas shortage
|  | Baghabari 100 MW GTPP |  | Gas | PDB | 1*100 | 100 | 100 | 0 | 0 | 0 | 0 | 100 |  | Gas shortage
| 124 | Baghabari 50 MW Peaking PP |  | HFO | PDB | 6*8.9 | 52 | 52 | 0 | 0 | 50 | 50
| 125 | Bera 70 MW Peaking PP |  | HFO | PDB | 9*8.29 | 71 | 71 | 0 | 0 | 35 | 35
| 126 | Amnura 50 MW PP(Sinha) |  | HFO | QRPP | 7*7.79 | 50 | 50 | 0 | 0 | 0 | 0 | 50 |  | Fuel shortage
| 127 | Katakhali 50 MW PP (Northern) |  | HFO | QRPP | 6*8.9 | 50 | 50 | 0 | 0 | 0 | 0 | 50 |  | Fuel shortage
| 128 | Katakhali 50 MW Peaking PP |  | HFO | PDB | 6*8.7 | 50 | 50 | 0 | 0 | 30 | 31 |  |  | Engine problem
| 129 | Sirajgonj 225MW CCPP Unit-1 |  | Gas/HSD | NWPGCL | 1*150+1*75 | 210 | 210 | 110 | 70 | 0 | 140
| 130 | Sirajgonj 225MW CCPP Unit-2 |  | Gas/HSD | NWPGCL | 1*150+1*75 | 220 | 220 | 192 | 175 | 180 | 200
| 131 | Sirajgonj 225MW CCPP Unit-3 |  | Gas/HSD | NWPGCL | 1*141 | 220 | 220 | 200 | 169 | 200 | 200
| 132 | Sirajgonj 400 MW CCPP Unit-4 |  | Gas/HSD | SNWPGCL | 1*282+1*132 | 414 | 414 | 353 | 410 | 400 | 400
| 133 | Santahar 50 MW Peaking PP |  | HFO | PDB | 6*8.7 | 50 | 50 | 0 | 32 | 0 | 32
| 134 | Bogra 22 MW PP (GBB) |  | Gas | RPP | 6*4 | 22 | 22 | 21 | 21 | 22 | 22
| 135 | Bogura 20 MW PP (Energyprima) |  | Gas | RPP | 5*3.3+5*2 | 20 | 0 | 0 | 0 | 0 | 0 |  |  | Contract Expired
| 136 | Ullapara 11 MW PP (Summit) |  | Gas | SIPP, REB | 4*2.90 | 11 | 11 | 11 | 10 | 11 | 11
| 137 | Natore 52 MW PP (Rajlanka) |  | HFO | IPP | 52 | 52 | 52 | 1 | 43 | 43 | 43 |  | 9 | Engine problem
| 138 | Chapainawabganj 100 MW Peaking PP |  | HFO | PDB | 104 | 104 | 104 | 0 | 82 | 100 | 100
| 139 | Baghabari 200 MW PP (Paramount) |  | HSD | IPP | 200 MW | 200 | 200 | 0 | 0 | 200 | 200
| 140 | Bagura 113 MW PP (Confidence)-2 |  | HFO | IPP | 113 MW | 113 | 113 | 113 | 113 | 113 | 113
| 141 | Confidence Power Bogura Unit-1 113 MW |  | HFO | IPP | 6*18.55 | 113 | 113 | 113 | 113 | 113 | 113
|  | Rajshahi Area Total |  |  |  |  | 2193 | 2173 | 1114 | 1238 | 1497 | 1690 | 271 | 9
| 142 | Barapukuria TPP Unit-1 |  | Coal | PDB | 1*125 | 125 | 85 | 76 | 74 | 75 | 75
|  | Barapukuria TPP Unit-2 |  | Coal | PDB | 1*125 | 125 | 85 | 0 | 0 | 0 | 0 |  | 85 | Under maint.
| 143 | Barapukuria 275 MW TPP Unit-3 |  | Coal | PDB | 1*275 | 274 | 274 | 150 | 150 | 150 | 150 | 124 |  | Coal Shortage
| 144 | Rangpur 20 MW GTPP |  | HSD | PDB | 1*20 | 20 | 20 | 0 | 0 | 10 | 10 |  | 10 | Engine problem
| 145 | Saidpur 20 MW GTPP |  | HSD | PDB | 1*20 | 20 | 20 | 0 | 0 | 0 | 0 |  | 20 | Under maint.
| 146 | Rangpur 113 MW PP (Confidence) |  | HFO | IPP | 113 MW | 113 | 113 | 58 | 100 | 113 | 113
| 147 | Sympa Solar Power 8MW |  | Solar | IPP | 8 MW | 8 | 8 | 0 | 0 | 8 | 0
|  | Rangpur Area Total |  |  |  |  | 685 | 605 | 284 | 324 | 356 | 348 | 124 | 115
|  | Total |  |  |  |  | 21967 | 21219 | 9873 | 12705 | 15074.6 | 15995 | 1920 | 2125
|  | Usable load at Substation end after deducting Auxiliary use & Transmission loss | [6 empty] | 9550.5053 | 12290 | 14582.1987 | 15472.5344
| A. |  | 2021-04-16 | (Yesterday) |  |  |  |  | Friday
| 1 | Highest Generation : |  |  | 12712 | MW at | 22:00 | hrs | 11 Evening Peak Hour : | [5 empty] | 21:00 | hrs.
| 2 | Minimum Generation : |  |  | 9126 | MW at | 9:00 | hrs | 12 Max. Demand (Generation end) at evening peak hour : | [5 empty] | 12705 | MW
| 3 | Day peak Generation : |  |  | 9873 | MW at | 12:00 | hrs | 13 Max. Demand (Substation end) at evening peak hour : | [5 empty] | 12290 | MW
| 4 | Evening peak Generation : |  |  | 12705 | MW at | 21:00 | hrs | 14 Load Shed (Substation end) at evening peak hour : | [5 empty] | 0 | MW
| 5 | Total Energy Generation : |  | 261.9875 | MKWHr | By Solar | 0.65461 | MKWHr | 15. Area wise Demand (S/S end), Supply (S/S end) & | [5 empty] | 16 Hourly Load Shed during
|  | By Gas : | 145.2697 | MKWHr |  | By Oil: | 73.3387 | MKWHr | Load Shed (S/S end) at Evening peak hour in MW : | [5 empty] | Evening Peak hours :
|  | By Coal : | 19.1788 | MKWHr |  | By Hydro: | 0.84 | MKWHr | Area | Demand | Supply |  | Loadshed |  | Time |  | Loadshed
| 6 | Generation Shortfall : |  | For Fuel Limitation = |  |  | 1920 | MW | Dhaka | 3979 | 3979 |  | 0
|  |  |  | For Plants S/D or M/C prob = |  |  | 2125 | MW | Chittagong | 1290 | 1290 |  | 0 |  | 18:00 |  | 0
|  |  |  | Total = |  |  | 4045 | MW | Khulna | 1569 | 1569 |  | 0 |  | 18:30 |  | 0
| 7 | Total Gas Supplied : |  |  | 1123.28 | MMCFD |  |  | Rajshahi | 1413 | 1413 |  | 0 |  | 19:00 |  | 0
| 8 | Fuel Cost : | i) Gas : | Taka | 156170826.792 | ii) Oil : | Taka | 520820226.85 | Comilla | 1263 | 1263 |  | 0 |  | 19:30 |  | 0
|  |  | iii) Coal : |  | 90844804.92 | Total | Taka | 767835858.562 | Mymensingh | 1111 | 1111 |  | 0 |  | 20:00 |  | 0
| 9 | Power flow through E-W Interconnectors : |  | Taka |  | i) Energy | 2.0465 | MKWHr. | Sylhet | 484 | 484 |  | 0 |  | 21:00 |  | 0
|  | ii) During Peak Demand : |  |  | -352 | MW (E to W) at | 21:00 | hrs | Barisal | 383 | 383 |  | 0 |  | 22:00 |  | 0
|  | iii) Maximum : |  |  | -352 | MW at | 21:00 | hrs | Rangpur | 798 | 798 |  | 0 |  | 23:00 |  | 0
| 10 | Maximum Temperature in Dhaka was |  |  |  | 36.1° C |  |  | Total | 12290 | 12290 |  | 0
| B. |  | 2021-04-17 | (Today) |  |  |  | Saturday |  |  | Probable max. temperature in Dhaka |  |  | 38.1° C
Forecast
| 1 | Maximum Demand* Evening (Generation end) |  |  |  | 13000 | MW |  | 6 Total Load Shed forecast (Substation end) : |  |  |  |  | 0 | MW
| 2 | Maximum Generation (Generation end) |  |  |  | 15995 | MW |  | 7 Area wise Load Shed forecast (Substation end) :
| 3 | Maximum Demand* Day (Generation end) |  |  |  | 10500 | MW
| 4 | Reserve(Generation end) |  |  |  | 2995 | MW |  | Dhaka | Chittagong | Khulna | Rajshahi | Comilla | Mymensingh | Sylhet | Barisal | Rangpur
| 5 | Total Energy Generation |  |  |  | 267.923 | MKWHr |  | MW | MW | MW | MW | MW | MW | MW | MW | MW
| 6 | Actual Minimum Generation up to 8:00 hrs. |  |  |  | 4853 | MW at | 7:00 | 0 | 0 | 0 | 0 | 0 | 0 | 0 | 0 | 0
| * Import Through HVDC C/B Interconnector : |  |  |  |  | i) Energy | 19.2305 | MKWHr. | ii) HVDC Flow at Peak Time |  | 723 | MW at | 21:00 | hrs.
| * Import Through Comilla C/B Interconnector : |  |  |  |  | i) Energy | 3.4752 | MKWHr. | iii) Maximum HVDC Flow : |  | 843 | MW at | 1:00 | hrs.
*Cost for HVDC, Tripura & Solar energy is not usually included in the total fuel cost.
| Water Level of Kaptai Lake at 06:00 hr (ft): |  |  |  |  | (a) Yesterday : | 79.88 |  | (b) Today: | 79.76 |  | (c) Rule Curve: |  | 84.8
.

## YesterdayGen
2021-04-16
Plant Name | Ghorasal TPP (Unit-1&2) | Ghorasal Repowered CCPP Unit-3 | Ghorasal Repowered CCPP Unit-4 | Ghorasal TPP Unit-5 | Ghorasal 365 MW CCPP Unit-7 | Ghorashal 108MW PP (Regent) | Ghorashal 78.5 MW PP(MAX) | Haripur 412 MW CCPP | Haripur 360MW CCPP(HPL) | Plant Removed | Haripur GTPP | Meghnaghat 450 MW CCPP(MPL) | Meghnaghat CCPP(Summit) | Meghnaghat 100 MW(IEL) | Madanganj 102 PP(Summit) | Madanganj-55 MW PP(Summit) | Siddhirganj 335 MW CCPP | 210 MW Siddhirgonj TPP | Siddhirgonj 2*120 MW GTPP | Siddhirganj 100 PP(Dutch Bangla) | Gagnagar 102 MW PP (Digital Power) | Kodda 150MW PP | Keraniganj 100 MW PP (Powerpac) | Bosila 108MW PP(CLC) | Pagla (DPA ) | Katpotti 52 MW PP (Sinha) | Kamalaghat 54 MW PP(Banco Energy) | Manikganj 55 MW PP (Northern) | Nababganj 55 MW PP (Southern power ) | Narshingdi 22 MW PP (Doreen) | Summit Ashulia | Summit Madhabdi | Maona 33 MW PP(Summit) | Rupganj 33 MW PP(Summit) | Gazipur 52 MW PP | Tongi 80 MW GTPP | Karnaphuli Hydro PP Unit-1, 2 & 3 | Karnaphuli Hydro PP Unit-4 & 5 | Chattogram TPP-1 | Chattogram TPP-2 | Raozan 25 MW PP | Sikalbaha 225MW CCPP (Gas) | Sikalbaha 225MW CCPP(Oil) | Sikalbaha 150MW GTPP | Sikalbaha 150MW GTPP(Oil) | Plant Removed | Tangail Palli Power Gen 22 MW | Hathazari 100 MW peaking PP | Dohazari -Kalaish 100 MW Peaking | Juldah 100 MW Unit-1 (Acorn) | Chattogram 108 MW PP (ECPV) | Patenga 50MW PP (Baraka) | Barabkunda 22 MW PP (Regent) | Malancha, Ctg. EPZ (United) | Ashuganj TPP Unit- 3 | Ashuganj TPP Unit- 4 | Ashuganj TPP Unit- 5 | Ashuganj 450 MW CCPP(North) | Ashuganj 450 MW CCPP(South) | Ashuganj 225 MW CCPP | Ashuganj 195MW PP (APSCL-United) | Chandpur 150 MW CCPP | Ashuganj 50 MW PP | Ashuganj 55 MW PP (Precision) | Ashuganj 53MW PP (United) | Ashuganj 51 MW PP (Midland) | B.Baria (Aggreko) 85MW | Titas 50 MW Peaking PP | Jangalia 52 MW PP (Lakdanavi) | Feni 22MW PP (Doreen) | Feni 11 MW PP (Doreen) | Jangalia 33MW PP (Summit) | Cumilla 25 MW PP (Summit) | Impoprt (Tripura) | RPCL 210MW CCPP | Jamalpur 95 MW PP(Powerpac) | Tangail 22 MW PP (Doreen) | Sarishabari 3 MW Solar Plant | Fenchugonj CCPP Phase-1 | Fenchugonj CCPP Phase-2 | Fenchugonj 51 MW PP (Barakatullah) | Fenchuganj 44MW (Energyprima) | Kushiara 163 MW CCPP (KP) | Shajibazar 330 MW CCPP | Shahjibazar GTPP Unit- 8 & 9 | Shahjibazar 86MW PP (Shahjibazar) | Shahjibazar 50MW PP (EPL) | Sylhet 225 MW CCPP | Sylhet 20 MW GTPP | Sylhet 50MW PP (EPL) | Sylhet 10MW PP (Desh) | Bibiana-II 341 MW CCPP (Summit) | Shahjahanulla 25 MW PP | Hobiganj 11MW PP Cofidence-E | Daudkandi 200 MW PP (B.Trac) | Kodda 300 MW PP Unit-2 (Summit) | Keranigonj 300 MW PP (APR) | Bramhangoan 100 MW PP (Aggreko) | Mymensingh 200 MW PP (United) | Aurahati 100MW PP (Aggreko) | Kodda 149 MW PP Unit-1 (Summit) | Teknaf 20MW PP (Solartech) | Juldah 100 MW PP Unit-3 (Acorn) | Chandpur 200MW (Desh energy) | Ashuganj 150MW PP (Midland) | Bibiyana-III 400 MW CCPP | Jamalpur 115 MW PP (United) | Gazipur 100 MW PP | Sikalbaha 105 MW PP (Baraka Sikalbaha) | Kaptai 7 MW Solar PP | Anwara 300 MW PP (United) | Jodiac Power | Karnaphuli Power Ltd. | Feni Lanka Power | Chowmuhani 113 MW | Juldah unit-2 (Acorn) | Bibiyana South 400 MW | Meghnaghat 104 MW PP (OPCL) | Sutiakhali 50 MW Solar PP | Manikgonj 162MW PP(MPGL) | Anlima Energy Ltd. | Shahjibazar 100 MW GTPP | Bhairob 54.5 MW | Spectra Solar Plant Ltd. | EasternBlank | Bheramara (HVDC ) | Bheramara GTPP Unit-3 | Bheramara 410 MW CCPP | Khulna 115 MW PP (KPCL-1 & 3) | Khulna 115 PP MW (KPCL-2) | Khulna 225 MW CCPP | Khulna 60MW | Khulna (Aggreeco) 55MW | Faridpur 50 MW Peaking PP | Gopalganj 100 MW Peaking PP | Noapara 40 MW PP (Khanjahan Ali) | Bhola 225 MW CCPP | Bhola 33 MW PP (Venture) | Barisal 110 MW PP (Summit ) | Barisal GT PP Unit-1& 2 | Baghabari 100 MW GTPP | Baghabari 71 MW GTPP | Baghabari 50 MW Peaking PP | Bera 70 MW Peaking PP | Chapainawabganj 100 MW Peaking PP | Amnura 50 MW PP(Sinha) | Katakhali 50 MW PP (Northern) | Katakhali 50 MW Peaking PP | Natore 52 MW PP (Rajlanka) | Santahar 50 MW Peaking PP | Bogra 22 MW PP (GBB) | Bogura 20 MW PP (Energyprima) | Ullapara 11 MW PP (Summit) | Barapukuria TPP Unit-1 | Barapukuria TPP Unit-2 | Barapukuria 275 MW TPP Unit-3 | Rangpur 20 MW GTPP | Saidpur 20 MW GTPP | Sirajgonj 225MW CCPP Unit-1 (Gas) | Sirajgonj 225MW CCPP Unit-1(Oil) | Sirajgonj 225 MW CCPP Unit-2 (Gas) | Sirajgonj 225 MW CCPP Unit-2 (Oil) | Bhola 95 MW PP (Aggreko) | Noapara 100 MW PP (Bangla Trac) | Sirajgonj 225MW CCPP Unit-3 (Gas) | Sirajgonj 225MW CCPP Unit-3 (Oil) | Sirajgonj 400 MW CCPP Unit-4 | Rupsha 105 MW PP (Orion rupsha) | Baghabari 200 MW PP (Paramount) | Bagura 113 MW PP (Confidence)-2 | Madhumati 100 MW PP | Rangpur 113 MW PP (Confidence) | Sirajgonj 400MW CCPP Unit-4 (Oil) | Sympa Solar Power 8MW | Confidence Power Bogura Unit-1 113 MW | Payra 1320 MW | Bhola Nutan Biddut BD LTD (GAS) | Bhola Nutan Biddut BD LTD (OIL) | United Payra Power Ltd. | WesternBlank | Eastern Grid Total | Western Grid Total | Total (MW) | Gas (Public) | HVDC | Gas (Private) | Oil (Private) | Coal | Hydro | Oil (Public) | Tripura | Solar | Shortage | Water Level
1:00 | 0 | 0 | 0 | 110 | 0 | 104 | 0 | 0 | 307 |  | 0 | 290 | 260 | 100 | 0 | 55 | 222 | 0 | 145 | 100 | 102 | 133 | 40 | 0 | 0 | 0 | 54 | 55 | 55 | 22 | 25 | 28 | 33 | 33 | 51 | 0 | 0 | 35 | 0 | 0 | 17 | 201 | 0 | 90 | 0 |  | 9 | 0 | 51 | 80 | 85 | 50 | 22 | 38 | 110 | 0 | 0 | 310 | 295 | 170 | 8 | 89 | 26 | 5 | 0 | 0 | 0 | 0 | 52 | 22 | 11 | 33 | 20 | 156 | 174 | 65 | 19 | 0 | 42 | 43 | 53 | 0 | 130 | 332 | 33 | 78 | 0 | 137 | 18 | 0 | 9 | 295 | 16 | 11 | 0 | 300 | 0 | 0 | 182 | 0 | 136 | 0 | 100 | 185 | 0 | 367 | 109 | 105 | 0 | 0 | 125 | 54 | 0 | 34 | 112 | 100 | 320 | 104 | 0 | 162 | 71 | 0 | 37 | 0 |  | 843 | 0 | 220 | 0 | 99 | 0 | 0 | 0 | 5 | 0 | 33 | 65 | 33 | 64 | 0 | 0 | 0 | 50 | 0 | 98 | 0 | 0 | 30 | 52 | 6 | 22 | 0 | 11 | 69 | 0 | 150 | 0 | 0 | 100 | 0 | 143 | 0 | 96 | 100 | 167 | 0 | 391 | 92 | 0 | 113 | 0 | 108 | 0 | 0 | 113 | 580 | 38 | 0 | 0 |  | 8367 | 3891 | 12258 | 4235 | 843 | 1897 | 3920 | 799 | 35 | 373 | 156 | 0 | 0 | 79.9
2:00 | 0 | 0 | 0 | 110 | 0 | 104 | 0 | 0 | 318 |  | 0 | 290 | 260 | 100 | 0 | 55 | 224 | 0 | 145 | 100 | 102 | 115 | 0 | 0 | 0 | 0 | 54 | 55 | 55 | 22 | 25 | 28 | 33 | 33 | 25 | 0 | 0 | 35 | 0 | 0 | 17 | 202 | 0 | 90 | 0 |  | 6 | 0 | 34 | 80 | 21 | 26 | 22 | 38 | 110 | 0 | 0 | 310 | 295 | 171 | 8 | 89 | 26 | 5 | 0 | 0 | 0 | 0 | 52 | 22 | 11 | 33 | 20 | 156 | 174 | 49 | 19 | 0 | 42 | 43 | 53 | 0 | 130 | 333 | 33 | 78 | 0 | 137 | 18 | 0 | 9 | 290 | 16 | 11 | 0 | 300 | 0 | 0 | 182 | 0 | 149 | 0 | 100 | 187 | 0 | 368 | 109 | 52 | 0 | 0 | 88 | 54 | 0 | 0 | 111 | 100 | 321 | 104 | 0 | 162 | 71 | 0 | 19 | 0 |  | 843 | 0 | 225 | 0 | 99 | 0 | 0 | 0 | 5 | 0 | 33 | 65 | 33 | 48 | 0 | 0 | 0 | 0 | 0 | 49 | 0 | 0 | 30 | 52 | 0 | 22 | 0 | 11 | 69 | 0 | 150 | 0 | 0 | 100 | 0 | 147 | 0 | 96 | 0 | 171 | 0 | 401 | 92 | 0 | 113 | 0 | 107 | 0 | 0 | 113 | 580 | 38 | 0 | 0 |  | 8044 | 3692 | 11736 | 4255 | 843 | 1913 | 3502 | 799 | 35 | 233 | 156 | 0 | 0 | 79.9
3:00 | 0 | 0 | 0 | 110 | 0 | 104 | 0 | 0 | 327 |  | 0 | 290 | 260 | 100 | 0 | 55 | 224 | 0 | 145 | 100 | 102 | 115 | 0 | 0 | 0 | 0 | 54 | 55 | 55 | 22 | 25 | 28 | 33 | 33 | 25 | 0 | 0 | 35 | 0 | 0 | 17 | 202 | 0 | 90 | 0 |  | 6 | 0 | 34 | 80 | 0 | 19 | 22 | 38 | 110 | 0 | 0 | 310 | 295 | 170 | 8 | 89 | 26 | 5 | 0 | 0 | 0 | 0 | 52 | 22 | 11 | 33 | 20 | 160 | 174 | 49 | 19 | 0 | 43 | 43 | 22 | 0 | 110 | 334 | 34 | 78 | 0 | 110 | 18 | 0 | 0 | 300 | 16 | 11 | 0 | 300 | 0 | 0 | 182 | 0 | 149 | 0 | 100 | 195 | 0 | 366 | 109 | 52 | 0 | 0 | 88 | 54 | 0 | 0 | 111 | 100 | 330 | 104 | 0 | 162 | 71 | 0 | 18 | 0 |  | 843 | 0 | 225 | 0 | 99 | 0 | 0 | 0 | 5 | 0 | 33 | 65 | 34 | 16 | 0 | 0 | 0 | 0 | 0 | 49 | 0 | 0 | 30 | 52 | 0 | 22 | 0 | 11 | 70 | 0 | 150 | 0 | 0 | 100 | 0 | 151 | 0 | 98 | 0 | 176 | 0 | 411 | 92 | 0 | 113 | 0 | 107 | 0 | 0 | 113 | 580 | 38 | 0 | 0 |  | 7968 | 3683 | 11651 | 4246 | 843 | 1885 | 3449 | 800 | 35 | 233 | 160 | 0 | 0 | 79.89
4:00 | 0 | 0 | 0 | 110 | 0 | 104 | 0 | 0 | 337 |  | 0 | 290 | 260 | 60 | 0 | 55 | 160 | 0 | 90 | 100 | 8 | 115 | 0 | 0 | 0 | 0 | 54 | 55 | 55 | 22 | 25 | 25 | 33 | 33 | 25 | 0 | 0 | 35 | 0 | 0 | 17 | 202 | 0 | 90 | 0 |  | 6 | 0 | 34 | 80 | 0 | 19 | 22 | 38 | 110 | 0 | 0 | 310 | 295 | 179 | 8 | 89 | 26 | 5 | 0 | 0 | 0 | 0 | 52 | 22 | 11 | 33 | 20 | 158 | 175 | 49 | 19 | 0 | 43 | 43 | 22 | 0 | 110 | 335 | 34 | 78 | 0 | 136 | 18 | 0 | 9 | 280 | 16 | 0 | 0 | 245 | 0 | 0 | 182 | 0 | 149 | 0 | 100 | 195 | 0 | 304 | 109 | 52 | 0 | 0 | 88 | 54 | 0 | 0 | 112 | 100 | 300 | 104 | 0 | 162 | 71 | 0 | 18 | 0 |  | 842 | 0 | 225 | 0 | 99 | 0 | 0 | 0 | 5 | 0 | 33 | 60 | 34 | 16 | 0 | 0 | 0 | 0 | 0 | 45 | 0 | 0 | 30 | 52 | 0 | 22 | 0 | 11 | 70 | 0 | 150 | 0 | 0 | 100 | 0 | 153 | 0 | 96 | 0 | 177 | 0 | 361 | 92 | 0 | 113 | 0 | 107 | 0 | 0 | 113 | 580 | 38 | 0 | 0 |  | 7589 | 3624 | 11213 | 4056 | 842 | 1832 | 3261 | 800 | 35 | 229 | 158 | 0 | 0 | 79.89
5:00 | 0 | 0 | 0 | 110 | 0 | 104 | 0 | 0 | 352 |  | 0 | 290 | 245 | 50 | 0 | 55 | 0 | 0 | 0 | 100 | 8 | 0 | 0 | 0 | 0 | 0 | 54 | 55 | 55 | 22 | 25 | 25 | 33 | 33 | 0 | 0 | 0 | 35 | 0 | 0 | 17 | 203 | 0 | 90 | 0 |  | 6 | 0 | 15 | 80 | 0 | 19 | 22 | 38 | 110 | 0 | 0 | 310 | 295 | 181 | 8 | 84 | 26 | 5 | 0 | 0 | 0 | 0 | 25 | 22 | 11 | 33 | 20 | 148 | 186 | 49 | 19 | 0 | 44 | 43 | 36 | 0 | 110 | 332 | 34 | 78 | 0 | 136 | 18 | 0 | 9 | 295 | 16 | 0 | 0 | 145 | 0 | 0 | 183 | 0 | 149 | 0 | 100 | 195 | 0 | 307 | 8 | 17 | 0 | 0 | 89 | 54 | 0 | 0 | 112 | 100 | 320 | 104 | 0 | 108 | 71 | 0 | 18 | 0 |  | 843 | 0 | 235 | 0 | 99 | 0 | 0 | 0 | 5 | 0 | 0 | 61 | 28 | 0 | 0 | 0 | 0 | 0 | 0 | 0 | 0 | 0 | 0 | 52 | 0 | 22 | 0 | 11 | 71 | 0 | 150 | 0 | 0 | 100 | 0 | 157 | 0 | 95 | 0 | 178 | 0 | 361 | 92 | 0 | 113 | 0 | 98 | 0 | 0 | 113 | 560 | 38 | 0 | 0 |  | 6904 | 3482 | 10386 | 3852 | 843 | 1869 | 2838 | 781 | 35 | 20 | 148 | 0 | 0 | 79.88
6:00 | 0 | 0 | 0 | 110 | 0 | 104 | 0 | 0 | 352 |  | 0 | 290 | 245 | 12 | 0 | 55 | 0 | 0 | 0 | 43 | 0 | 0 | 0 | 0 | 0 | 0 | 54 | 55 | 55 | 22 | 25 | 26 | 33 | 33 | 0 | 0 | 0 | 35 | 0 | 0 | 17 | 203 | 0 | 90 | 0 |  | 23 | 0 | 17 | 20 | 0 | 0 | 22 | 38 | 110 | 0 | 0 | 260 | 280 | 180 | 8 | 85 | 26 | 5 | 0 | 0 | 0 | 0 | 0 | 22 | 11 | 33 | 20 | 138 | 197 | 49 | 19 | 0 | 44 | 43 | 45 | 0 | 130 | 332 | 34 | 78 | 0 | 136 | 18 | 0 | 9 | 285 | 16 | 0 | 0 | 0 | 0 | 0 | 100 | 0 | 142 | 1 | 100 | 195 | 0 | 310 | 0 | 17 | 0 | 1 | 0 | 54 | 0 | 0 | 55 | 100 | 320 | 104 | 1 | 17 | 35 | 0 | 18 | 0 |  | 843 | 0 | 240 | 0 | 99 | 0 | 0 | 0 | 0 | 0 | 0 | 64 | 27 | 0 | 0 | 0 | 0 | 0 | 0 | 0 | 0 | 0 | 0 | 8 | 0 | 22 | 0 | 11 | 71 | 0 | 150 | 0 | 0 | 100 | 0 | 164 | 0 | 71 | 0 | 179 | 0 | 365 | 35 | 0 | 94 | 0 | 50 | 0 | 0 | 113 | 520 | 38 | 0 | 0 |  | 6162 | 3264 | 9426 | 3818 | 843 | 1867 | 1964 | 741 | 35 | 17 | 138 | 3 | 0 | 79.88
7:00 | 0 | 0 | 0 | 110 | 0 | 104 | 0 | 0 | 302 |  | 0 | 290 | 260 | 7 | 0 | 55 | 0 | 0 | 0 | 7 | 0 | 0 | 0 | 0 | 0 | 0 | 35 | 55 | 55 | 22 | 25 | 26 | 33 | 25 | 0 | 0 | 0 | 35 | 0 | 0 | 17 | 203 | 0 | 90 | 0 |  | 24 | 0 | 17 | 20 | 0 | 0 | 22 | 36 | 110 | 0 | 0 | 260 | 265 | 180 | 8 | 88 | 26 | 5 | 0 | 0 | 0 | 0 | 0 | 22 | 11 | 33 | 20 | 126 | 197 | 49 | 19 | 1 | 44 | 43 | 45 | 0 | 130 | 333 | 34 | 78 | 0 | 136 | 18 | 0 | 9 | 290 | 16 | 0 | 0 | 0 | 0 | 0 | 100 | 0 | 149 | 3 | 100 | 195 | 0 | 310 | 0 | 17 | 0 | 1 | 0 | 54 | 0 | 0 | 55 | 100 | 332 | 104 | 9 | 17 | 35 | 0 | 18 | 5 |  | 842 | 0 | 245 | 0 | 83 | 0 | 0 | 0 | 0 | 0 | 0 | 64 | 26 | 0 | 0 | 0 | 0 | 0 | 0 | 0 | 0 | 0 | 0 | 8 | 0 | 22 | 0 | 11 | 71 | 0 | 150 | 0 | 0 | 100 | 0 | 166 | 0 | 53 | 0 | 183 | 0 | 351 | 35 | 0 | 94 | 0 | 50 | 0 | 1 | 113 | 520 | 4 | 0 | 0 |  | 6075 | 3192 | 9267 | 3822 | 842 | 1753 | 1911 | 741 | 35 | 17 | 126 | 20 | 0 | 79.87
8:00 | 0 | 0 | 0 | 110 | 0 | 104 | 0 | 0 | 302 |  | 0 | 290 | 265 | 7 | 0 | 55 | 0 | 0 | 0 | 7 | 0 | 0 | 0 | 0 | 0 | 0 | 35 | 55 | 35 | 22 | 25 | 26 | 33 | 25 | 0 | 0 | 0 | 35 | 0 | 0 | 17 | 203 | 0 | 90 | 0 |  | 17 | 0 | 17 | 0 | 0 | 8 | 22 | 34 | 110 | 0 | 0 | 260 | 260 | 183 | 8 | 89 | 26 | 5 | 0 | 0 | 0 | 0 | 0 | 22 | 11 | 33 | 20 | 126 | 197 | 41 | 19 | 1 | 43 | 43 | 45 | 0 | 130 | 333 | 33 | 78 | 0 | 136 | 18 | 0 | 9 | 305 | 16 | 5 | 0 | 0 | 0 | 0 | 100 | 0 | 149 | 6 | 0 | 180 | 0 | 317 | 0 | 17 | 0 | 2 | 65 | 22 | 0 | 0 | 55 | 0 | 340 | 104 | 21 | 17 | 47 | 0 | 18 | 11 |  | 843 | 0 | 250 | 0 | 83 | 0 | 0 | 0 | 0 | 0 | 0 | 64 | 26 | 0 | 0 | 0 | 0 | 0 | 0 | 0 | 0 | 0 | 0 | 8 | 0 | 22 | 0 | 11 | 72 | 0 | 150 | 0 | 0 | 105 | 0 | 179 | 0 | 52 | 0 | 191 | 0 | 353 | 35 | 0 | 94 | 0 | 49 | 0 | 0 | 113 | 520 | 5 | 0 | 0 |  | 5915 | 3225 | 9140 | 3870 | 843 | 1768 | 1698 | 742 | 35 | 17 | 126 | 41 | 0 | 79.87
9:00 | 0 | 0 | 0 | 110 | 0 | 100 | 0 | 0 | 301 |  | 0 | 290 | 250 | 7 | 0 | 55 | 0 | 0 | 0 | 7 | 0 | 0 | 0 | 0 | 0 | 0 | 35 | 55 | 35 | 22 | 25 | 28 | 33 | 25 | 0 | 0 | 0 | 35 | 0 | 0 | 17 | 203 | 0 | 131 | 0 |  | 11 | 0 | 17 | 0 | 0 | 40 | 22 | 21 | 110 | 0 | 0 | 275 | 265 | 181 | 8 | 89 | 26 | 5 | 0 | 0 | 0 | 0 | 0 | 22 | 11 | 33 | 20 | 126 | 194 | 41 | 19 | 0 | 43 | 43 | 45 | 0 | 130 | 334 | 33 | 78 | 0 | 142 | 18 | 0 | 9 | 295 | 16 | 5 | 0 | 0 | 0 | 0 | 100 | 0 | 149 | 13 | 0 | 159 | 0 | 319 | 0 | 17 | 0 | 2 | 70 | 32 | 0 | 0 | 26 | 0 | 320 | 104 | 34 | 17 | 72 | 0 | 18 | 18 |  | 842 | 0 | 250 | 0 | 83 | 0 | 0 | 0 | 0 | 0 | 0 | 64 | 25 | 0 | 0 | 0 | 0 | 0 | 0 | 0 | 0 | 0 | 0 | 0 | 0 | 22 | 0 | 11 | 76 | 0 | 150 | 0 | 0 | 105 | 0 | 185 | 0 | 52 | 0 | 196 | 0 | 326 | 17 | 0 | 94 | 0 | 49 | 0 | 0 | 113 | 500 | 5 | 0 | 0 |  | 5961 | 3165 | 9126 | 3928 | 842 | 1712 | 1673 | 726 | 35 | 17 | 126 | 67 | 0 | 79.86
10:00 | 0 | 0 | 0 | 110 | 0 | 95 | 0 | 0 | 304 |  | 0 | 290 | 275 | 0 | 0 | 55 | 0 | 0 | 0 | 7 | 8 | 0 | 0 | 0 | 0 | 0 | 35 | 55 | 35 | 22 | 25 | 17 | 33 | 25 | 0 | 0 | 0 | 35 | 0 | 0 | 17 | 209 | 0 | 130 | 0 |  | 24 | 0 | 0 | 0 | 10 | 44 | 22 | 16 | 110 | 0 | 0 | 290 | 285 | 193 | 8 | 90 | 26 | 5 | 0 | 0 | 0 | 0 | 0 | 22 | 11 | 33 | 20 | 114 | 193 | 41 | 19 | 2 | 42 | 43 | 45 | 0 | 130 | 336 | 32 | 78 | 0 | 170 | 18 | 0 | 9 | 300 | 16 | 5 | 0 | 0 | 0 | 0 | 111 | 0 | 149 | 12 | 0 | 156 | 0 | 329 | 0 | 17 | 0 | 3 | 52 | 54 | 0 | 0 | 26 | 0 | 350 | 104 | 42 | 17 | 72 | 0 | 0 | 25 |  | 842 | 0 | 250 | 0 | 83 | 0 | 0 | 0 | 0 | 0 | 0 | 65 | 24 | 0 | 0 | 0 | 0 | 0 | 0 | 0 | 0 | 0 | 0 | 0 | 0 | 21 | 0 | 11 | 75 | 0 | 150 | 0 | 0 | 105 | 0 | 167 | 0 | 52 | 0 | 197 | 0 | 353 | 17 | 0 | 109 | 0 | 49 | 0 | 0 | 113 | 500 | 4 | 0 | 0 |  | 6103 | 3187 | 9290 | 4021 | 842 | 1734 | 1735 | 725 | 35 | 0 | 114 | 84 | 0 | 79.86
11:00 | 0 | 0 | 0 | 110 | 0 | 95 | 0 | 0 | 340 |  | 0 | 290 | 275 | 0 | 0 | 55 | 0 | 0 | 0 | 7 | 8 | 0 | 0 | 0 | 0 | 0 | 35 | 55 | 35 | 22 | 25 | 17 | 33 | 25 | 0 | 0 | 0 | 35 | 0 | 0 | 17 | 204 | 0 | 130 | 0 |  | 24 | 0 | 0 | 0 | 12 | 42 | 22 | 16 | 110 | 0 | 0 | 285 | 275 | 190 | 8 | 90 | 26 | 5 | 0 | 0 | 0 | 0 | 0 | 22 | 11 | 33 | 20 | 130 | 191 | 33 | 19 | 2 | 41 | 43 | 45 | 0 | 163 | 330 | 31 | 75 | 0 | 169 | 18 | 0 | 9 | 315 | 16 | 5 | 0 | 0 | 0 | 0 | 140 | 0 | 149 | 12 | 0 | 156 | 0 | 329 | 0 | 17 | 0 | 4 | 52 | 54 | 0 | 0 | 26 | 0 | 350 | 104 | 48 | 17 | 72 | 0 | 0 | 29 |  | 842 | 0 | 260 | 0 | 83 | 0 | 0 | 0 | 0 | 0 | 0 | 65 | 25 | 0 | 0 | 0 | 0 | 0 | 0 | 0 | 0 | 0 | 0 | 0 | 0 | 21 | 0 | 11 | 76 | 0 | 150 | 0 | 0 | 110 | 0 | 181 | 0 | 51 | 0 | 200 | 0 | 354 | 17 | 0 | 113 | 0 | 49 | 0 | 0 | 113 | 500 | 4 | 0 | 0 |  | 6198 | 3225 | 9423 | 4019 | 842 | 1816 | 1760 | 726 | 35 | 0 | 130 | 95 | 0 | 79.85
12:00 | 0 | 0 | 0 | 190 | 0 | 95 | 0 | 0 | 340 |  | 0 | 290 | 280 | 0 | 0 | 55 | 0 | 0 | 0 | 7 | 8 | 0 | 0 | 0 | 0 | 0 | 35 | 55 | 35 | 22 | 25 | 17 | 33 | 25 | 0 | 0 | 0 | 35 | 0 | 0 | 17 | 228 | 0 | 130 | 0 |  | 24 | 0 | 0 | 0 | 12 | 42 | 22 | 18 | 135 | 0 | 0 | 345 | 290 | 195 | 8 | 91 | 26 | 5 | 0 | 0 | 0 | 0 | 0 | 20 | 11 | 33 | 20 | 140 | 190 | 33 | 19 | 2 | 41 | 43 | 53 | 0 | 163 | 331 | 31 | 73 | 0 | 169 | 18 | 0 | 8 | 315 | 8 | 5 | 0 | 0 | 0 | 0 | 154 | 0 | 149 | 11 | 62 | 156 | 0 | 336 | 0 | 17 | 0 | 3 | 52 | 54 | 0 | 0 | 26 | 100 | 350 | 104 | 49 | 17 | 72 | 0 | 0 | 30 |  | 842 | 0 | 265 | 0 | 83 | 0 | 0 | 0 | 0 | 0 | 0 | 64 | 25 | 0 | 0 | 0 | 0 | 0 | 0 | 0 | 0 | 0 | 0 | 1 | 0 | 21 | 0 | 11 | 76 | 0 | 150 | 0 | 0 | 110 | 0 | 192 | 0 | 52 | 0 | 200 | 0 | 353 | 17 | 0 | 113 | 0 | 58 | 0 | 0 | 113 | 500 | 24 | 0 | 0 |  | 6603 | 3270 | 9873 | 4241 | 842 | 1843 | 1951 | 726 | 35 | 0 | 140 | 95 | 0 | 79.85
13:00 | 0 | 0 | 0 | 0 | 0 | 97 | 0 | 0 | 340 |  | 0 | 290 | 270 | 12 | 0 | 55 | 0 | 0 | 0 | 45 | 32 | 0 | 0 | 0 | 0 | 0 | 35 | 55 | 35 | 22 | 25 | 17 | 33 | 25 | 0 | 0 | 0 | 35 | 0 | 0 | 17 | 204 | 0 | 130 | 0 |  | 24 | 0 | 0 | 66 | 12 | 45 | 22 | 34 | 135 | 0 | 0 | 310 | 280 | 182 | 26 | 90 | 26 | 5 | 0 | 0 | 0 | 0 | 0 | 20 | 11 | 33 | 20 | 152 | 188 | 33 | 19 | 2 | 41 | 43 | 53 | 0 | 163 | 336 | 31 | 72 | 0 | 169 | 18 | 0 | 9 | 310 | 11 | 5 | 0 | 5 | 0 | 0 | 163 | 0 | 149 | 4 | 90 | 156 | 0 | 368 | 32 | 30 | 0 | 3 | 70 | 54 | 0 | 0 | 64 | 100 | 320 | 104 | 48 | 43 | 71 | 0 | 0 | 28 |  | 841 | 0 | 265 | 0 | 83 | 0 | 0 | 0 | 0 | 0 | 0 | 51 | 27 | 0 | 0 | 0 | 0 | 0 | 0 | 0 | 0 | 0 | 0 | 52 | 0 | 20 | 0 | 11 | 76 | 0 | 150 | 0 | 0 | 115 | 0 | 184 | 0 | 95 | 0 | 188 | 0 | 388 | 35 | 0 | 113 | 0 | 80 | 0 | 0 | 113 | 540 | 7 | 0 | 0 |  | 6672 | 3434 | 10106 | 3948 | 841 | 1936 | 2343 | 766 | 35 | 0 | 152 | 85 | 0 | 79.84
14:00 | 0 | 0 | 0 | 0 | 0 | 97 | 0 | 0 | 270 |  | 0 | 290 | 280 | 70 | 0 | 45 | 0 | 0 | 0 | 60 | 64 | 0 | 0 | 0 | 0 | 0 | 35 | 55 | 35 | 22 | 25 | 17 | 33 | 25 | 0 | 0 | 0 | 35 | 0 | 0 | 17 | 214 | 0 | 125 | 0 |  | 24 | 0 | 0 | 70 | 0 | 49 | 22 | 29 | 135 | 0 | 0 | 290 | 300 | 199 | 8 | 89 | 26 | 5 | 0 | 0 | 0 | 0 | 18 | 20 | 11 | 33 | 20 | 154 | 186 | 33 | 19 | 2 | 41 | 43 | 53 | 0 | 110 | 308 | 30 | 72 | 0 | 150 | 18 | 0 | 8 | 280 | 16 | 5 | 0 | 60 | 0 | 0 | 182 | 0 | 149 | 7 | 90 | 156 | 0 | 332 | 94 | 51 | 0 | 2 | 71 | 54 | 0 | 0 | 104 | 100 | 350 | 104 | 41 | 144 | 71 | 0 | 0 | 16 |  | 842 | 0 | 265 | 0 | 83 | 0 | 0 | 0 | 0 | 0 | 32 | 64 | 25 | 0 | 0 | 0 | 0 | 0 | 0 | 0 | 0 | 0 | 0 | 25 | 0 | 20 | 0 | 11 | 75 | 0 | 150 | 0 | 0 | 115 | 0 | 159 | 0 | 95 | 0 | 150 | 0 | 361 | 86 | 0 | 113 | 0 | 104 | 0 | 0 | 113 | 500 | 8 | 0 | 0 |  | 6868 | 3396 | 10264 | 3868 | 842 | 1731 | 2841 | 725 | 35 | 0 | 154 | 68 | 0 | 79.84
15:00 | 0 | 0 | 0 | 0 | 0 | 97 | 0 | 0 | 338 |  | 0 | 290 | 286 | 80 | 0 | 40 | 0 | 0 | 0 | 75 | 102 | 48 | 30 | 0 | 0 | 0 | 35 | 55 | 35 | 22 | 25 | 15 | 5 | 25 | 10 | 0 | 0 | 35 | 0 | 0 | 8 | 203 | 0 | 125 | 0 |  | 24 | 0 | 0 | 70 | 4 | 50 | 22 | 29 | 135 | 0 | 0 | 260 | 265 | 182 | 8 | 86 | 26 | 5 | 0 | 0 | 0 | 0 | 38 | 21 | 11 | 33 | 20 | 152 | 199 | 30 | 19 | 1 | 41 | 43 | 53 | 0 | 130 | 332 | 31 | 69 | 0 | 150 | 18 | 0 | 8 | 300 | 16 | 5 | 0 | 80 | 0 | 0 | 177 | 0 | 149 | 1 | 90 | 156 | 0 | 367 | 102 | 70 | 0 | 1 | 71 | 54 | 0 | 52 | 109 | 100 | 321 | 104 | 30 | 144 | 71 | 0 | 10 | 13 |  | 723 | 0 | 275 | 0 | 83 | 0 | 0 | 0 | 0 | 0 | 32 | 65 | 26 | 0 | 0 | 0 | 0 | 0 | 0 | 0 | 0 | 0 | 0 | 52 | 0 | 20 | 0 | 11 | 75 | 0 | 150 | 0 | 0 | 115 | 0 | 176 | 0 | 95 | 0 | 160 | 0 | 400 | 86 | 0 | 113 | 0 | 104 | 0 | 0 | 113 | 540 | 14 | 0 | 0 |  | 7142 | 3428 | 10570 | 3825 | 723 | 1882 | 3094 | 765 | 35 | 48 | 152 | 46 | 0 | 79.83
16:00 | 0 | 0 | 0 | 0 | 0 | 97 | 0 | 0 | 270 |  | 0 | 290 | 270 | 40 | 0 | 40 | 10 | 0 | 35 | 75 | 74 | 48 | 20 | 0 | 0 | 0 | 35 | 55 | 35 | 22 | 25 | 15 | 33 | 25 | 41 | 0 | 0 | 35 | 0 | 0 | 8 | 204 | 0 | 125 | 0 |  | 22 | 0 | 14 | 30 | 36 | 50 | 22 | 39 | 135 | 0 | 0 | 280 | 280 | 194 | 8 | 91 | 26 | 5 | 0 | 0 | 0 | 0 | 16 | 21 | 11 | 33 | 20 | 146 | 199 | 33 | 19 | 1 | 41 | 43 | 50 | 0 | 110 | 330 | 31 | 77 | 0 | 150 | 18 | 0 | 8 | 285 | 16 | 8 | 0 | 183 | 0 | 0 | 188 | 0 | 149 | 1 | 40 | 156 | 0 | 343 | 107 | 105 | 0 | 1 | 34 | 54 | 0 | 17 | 55 | 100 | 350 | 72 | 18 | 90 | 72 | 0 | 37 | 9 |  | 722 | 0 | 280 | 0 | 83 | 0 | 0 | 0 | 4 | 0 | 32 | 65 | 23 | 0 | 0 | 0 | 0 | 25 | 10 | 20 | 0 | 8 | 25 | 16 | 10 | 20 | 0 | 11 | 73 | 0 | 150 | 0 | 0 | 100 | 0 | 160 | 0 | 96 | 0 | 150 | 0 | 350 | 90 | 0 | 50 | 0 | 95 | 0 | 0 | 50 | 500 | 18 | 0 | 0 |  | 7006 | 3236 | 10242 | 3921 | 722 | 1746 | 2763 | 723 | 35 | 156 | 146 | 30 | 0 | 79.83
17:00 | 0 | 0 | 0 | 0 | 0 | 97 | 0 | 0 | 271 |  | 0 | 290 | 260 | 24 | 0 | 55 | 70 | 0 | 75 | 60 | 74 | 48 | 20 | 0 | 0 | 0 | 35 | 55 | 35 | 22 | 25 | 15 | 28 | 25 | 45 | 0 | 0 | 35 | 0 | 0 | 8 | 203 | 0 | 125 | 0 |  | 21 | 0 | 17 | 10 | 34 | 50 | 22 | 16 | 100 | 0 | 0 | 265 | 270 | 183 | 8 | 91 | 26 | 5 | 0 | 0 | 0 | 50 | 8 | 21 | 11 | 33 | 14 | 138 | 186 | 33 | 19 | 0 | 41 | 43 | 53 | 0 | 110 | 333 | 31 | 77 | 0 | 149 | 18 | 0 | 8 | 300 | 16 | 8 | 0 | 185 | 0 | 0 | 189 | 0 | 131 | 1 | 30 | 136 | 0 | 333 | 115 | 105 | 0 | 1 | 35 | 54 | 0 | 17 | 55 | 40 | 344 | 53 | 7 | 90 | 86 | 0 | 37 | 4 |  | 723 | 0 | 285 | 0 | 83 | 0 | 0 | 0 | 4 | 0 | 32 | 65 | 26 | 0 | 0 | 0 | 0 | 25 | 25 | 82 | 0 | 8 | 30 | 8 | 32 | 20 | 0 | 11 | 73 | 0 | 150 | 0 | 0 | 60 | 0 | 160 | 0 | 96 | 0 | 150 | 0 | 270 | 90 | 0 | 50 | 0 | 100 | 0 | 1 | 50 | 480 | 18 | 0 | 0 |  | 6866 | 3207 | 10073 | 3876 | 723 | 1665 | 2606 | 703 | 35 | 313 | 138 | 14 | 0 | 79.82
18:00 | 0 | 0 | 0 | 110 | 0 | 52 | 0 | 28 | 271 |  | 0 | 290 | 275 | 24 | 0 | 55 | 70 | 0 | 75 | 60 | 74 | 48 | 20 | 0 | 0 | 0 | 35 | 55 | 35 | 22 | 25 | 15 | 33 | 25 | 48 | 0 | 0 | 35 | 0 | 0 | 17 | 218 | 0 | 90 | 0 |  | 24 | 0 | 78 | 10 | 34 | 50 | 22 | 42 | 80 | 0 | 0 | 305 | 310 | 204 | 8 | 90 | 26 | 5 | 0 | 0 | 0 | 50 | 8 | 22 | 11 | 33 | 20 | 134 | 187 | 74 | 19 | 0 | 41 | 43 | 25 | 0 | 110 | 308 | 31 | 20 | 0 | 149 | 18 | 0 | 8 | 285 | 16 | 8 | 0 | 185 | 0 | 0 | 191 | 0 | 132 | 0 | 20 | 136 | 0 | 392 | 115 | 105 | 0 | 0 | 34 | 54 | 0 | 17 | 55 | 64 | 350 | 53 | 1 | 90 | 90 | 0 | 36 | 1 |  | 723 | 0 | 260 | 0 | 90 | 0 | 0 | 0 | 5 | 0 | 32 | 65 | 26 | 48 | 0 | 0 | 0 | 25 | 28 | 98 | 0 | 8 | 30 | 8 | 34 | 21 | 0 | 11 | 76 | 0 | 150 | 0 | 0 | 60 | 0 | 162 | 0 | 97 | 0 | 150 | 0 | 240 | 90 | 0 | 50 | 0 | 104 | 0 | 0 | 50 | 480 | 26 | 0 | 0 |  | 7134 | 3247 | 10381 | 4104 | 723 | 1526 | 2755 | 706 | 35 | 396 | 134 | 2 | 0 | 79.82
18:30 | 0 | 0 | 0 | 0 | 0 | 0 | 0 | 0 | 0 |  | 0 | 0 | 0 | 0 | 0 | 0 | 0 | 0 | 0 | 0 | 0 | 0 | 0 | 0 | 0 | 0 | 0 | 0 | 0 | 0 | 0 | 0 | 0 | 0 | 0 | 0 | 0 | 0 | 0 | 0 | 0 | 0 | 0 | 0 | 0 |  | 0 | 0 | 0 | 0 | 0 | 0 | 0 | 0 | 0 | 0 | 0 | 0 | 0 | 0 | 0 | 0 | 0 | 0 | 0 | 0 | 0 | 0 | 0 | 0 | 0 | 0 | 0 | 0 | 0 | 0 | 0 | 0 | 0 | 0 | 0 | 0 | 0 | 0 | 0 | 0 | 0 | 0 | 0 | 0 | 0 | 0 | 0 | 0 | 0 | 0 | 0 | 0 | 0 | 0 | 0 | 0 | 0 | 0 | 0 | 0 | 0 | 0 | 0 | 0 | 0 | 0 | 0 | 0 | 0 | 0 | 0 | 0 | 0 | 0 | 0 | 0 | 0 | 0 |  | 0 | 0 | 0 | 0 | 0 | 0 | 0 | 0 | 0 | 0 | 0 | 0 | 0 | 0 | 0 | 0 | 0 | 0 | 0 | 0 | 0 | 0 | 0 | 0 | 0 | 0 | 0 | 0 | 0 | 0 | 0 | 0 | 0 | 0 | 0 | 0 | 0 | 0 | 0 | 0 | 0 | 0 | 0 | 0 | 0 | 0 | 0 | 0 | 0 | 0 | 0 | 0 | 0 | 0 |  | 0 | 0 | 0 | 0 | 0 | 0 | 0 | 0 | 0 | 0 | 0 | 0 | 0 | 0
19:00 | 0 | 0 | 0 | 110 | 0 | 100 | 0 | 127 | 343 |  | 0 | 290 | 240 | 54 | 0 | 55 | 215 | 0 | 75 | 80 | 102 | 150 | 30 | 0 | 0 | 0 | 35 | 55 | 35 | 22 | 25 | 13 | 33 | 25 | 51 | 0 | 0 | 35 | 0 | 0 | 17 | 203 | 0 | 130 | 0 |  | 24 | 0 | 83 | 75 | 79 | 50 | 22 | 40 | 80 | 0 | 0 | 260 | 270 | 180 | 8 | 86 | 23 | 5 | 0 | 0 | 0 | 50 | 13 | 22 | 11 | 33 | 20 | 158 | 206 | 74 | 19 | 0 | 43 | 43 | 53 | 0 | 130 | 308 | 32 | 75 | 0 | 150 | 18 | 0 | 9 | 290 | 16 | 11 | 0 | 259 | 0 | 0 | 193 | 0 | 132 | 0 | 100 | 186 | 0 | 366 | 115 | 105 | 0 | 0 | 52 | 54 | 0 | 17 | 110 | 100 | 320 | 104 | 0 | 125 | 90 | 0 | 36 | 0 |  | 842 | 0 | 295 | 0 | 99 | 0 | 0 | 0 | 21 | 0 | 33 | 66 | 33 | 110 | 0 | 0 | 0 | 50 | 25 | 99 | 0 | 8 | 30 | 52 | 32 | 21 | 0 | 10 | 75 | 0 | 150 | 0 | 0 | 60 | 0 | 160 | 0 | 98 | 48 | 150 | 0 | 391 | 92 | 0 | 100 | 0 | 111 | 0 | 0 | 100 | 490 | 29 | 0 | 0 |  | 8183 | 3880 | 12063 | 4258 | 842 | 1915 | 3600 | 715 | 35 | 540 | 158 | 0 | 0 | 79.8
19:30 | 0 | 0 | 0 | 170 | 0 | 97 | 0 | 264 | 280 |  | 0 | 290 | 230 | 100 | 0 | 55 | 150 | 0 | 70 | 92 | 102 | 150 | 100 | 0 | 0 | 0 | 35 | 55 | 54 | 22 | 25 | 13 | 33 | 30 | 51 | 0 | 0 | 35 | 0 | 0 | 17 | 202 | 0 | 130 | 0 |  | 24 | 0 | 83 | 80 | 85 | 50 | 22 | 42 | 80 | 0 | 0 | 260 | 265 | 180 | 8 | 86 | 23 | 45 | 0 | 0 | 0 | 50 | 25 | 22 | 11 | 33 | 20 | 154 | 208 | 74 | 19 | 0 | 43 | 43 | 53 | 0 | 110 | 309 | 33 | 75 | 0 | 156 | 18 | 0 | 9 | 270 | 16 | 11 | 0 | 300 | 0 | 0 | 194 | 0 | 132 | 0 | 100 | 195 | 0 | 367 | 115 | 105 | 0 | 0 | 52 | 54 | 0 | 114 | 113 | 100 | 320 | 104 | 0 | 162 | 90 | 0 | 37 | 0 |  | 723 | 0 | 330 | 0 | 99 | 0 | 0 | 0 | 19 | 0 | 33 | 59 | 34 | 110 | 0 | 0 | 0 | 50 | 21 | 99 | 0 | 32 | 30 | 52 | 32 | 21 | 0 | 10 | 74 | 0 | 150 | 0 | 0 | 60 | 0 | 160 | 0 | 96 | 100 | 150 | 0 | 372 | 92 | 0 | 113 | 0 | 100 | 0 | 0 | 113 | 550 | 36 | 0 | 17 |  | 8601 | 3937 | 12538 | 4423 | 723 | 1838 | 4057 | 774 | 35 | 534 | 154 | 0 | 0 | 0
20:00 | 0 | 0 | 0 | 170 | 0 | 100 | 0 | 227 | 281 |  | 0 | 290 | 240 | 97 | 0 | 55 | 150 | 0 | 70 | 92 | 102 | 150 | 89 | 0 | 0 | 0 | 54 | 55 | 54 | 22 | 25 | 27 | 33 | 30 | 51 | 0 | 0 | 35 | 0 | 0 | 17 | 203 | 0 | 130 | 0 |  | 24 | 0 | 83 | 80 | 85 | 50 | 22 | 40 | 80 | 0 | 0 | 260 | 270 | 181 | 8 | 91 | 26 | 48 | 0 | 0 | 0 | 50 | 46 | 22 | 11 | 33 | 20 | 158 | 207 | 74 | 19 | 0 | 43 | 43 | 53 | 0 | 110 | 308 | 32 | 78 | 0 | 162 | 18 | 0 | 9 | 265 | 16 | 11 | 0 | 300 | 0 | 0 | 193 | 0 | 132 | 0 | 100 | 195 | 0 | 368 | 115 | 105 | 0 | 0 | 52 | 54 | 0 | 50 | 113 | 100 | 320 | 104 | 0 | 162 | 90 | 0 | 37 | 0 |  | 723 | 0 | 335 | 0 | 99 | 0 | 0 | 0 | 19 | 0 | 33 | 66 | 33 | 110 | 0 | 0 | 0 | 50 | 13 | 99 | 0 | 43 | 31 | 52 | 32 | 21 | 0 | 11 | 75 | 0 | 150 | 0 | 0 | 60 | 0 | 161 | 0 | 97 | 100 | 150 | 0 | 380 | 92 | 0 | 113 | 0 | 100 | 0 | 0 | 113 | 550 | 40 | 0 | 17 |  | 8575 | 3968 | 12543 | 4433 | 723 | 1853 | 4039 | 775 | 35 | 527 | 158 | 0 | 0 | 79.81
21:00 | 0 | 0 | 0 | 170 | 0 | 104 | 0 | 230 | 346 |  | 0 | 290 | 270 | 100 | 0 | 55 | 220 | 0 | 155 | 91 | 102 | 150 | 0 | 0 | 0 | 0 | 54 | 55 | 54 | 22 | 25 | 27 | 33 | 33 | 25 | 0 | 0 | 35 | 0 | 0 | 17 | 203 | 0 | 130 | 0 |  | 24 | 0 | 83 | 80 | 77 | 50 | 22 | 42 | 80 | 0 | 0 | 260 | 265 | 206 | 8 | 91 | 26 | 53 | 0 | 0 | 0 | 0 | 52 | 22 | 11 | 33 | 20 | 166 | 207 | 74 | 19 | 0 | 43 | 43 | 53 | 0 | 163 | 333 | 32 | 78 | 0 | 203 | 18 | 0 | 9 | 300 | 16 | 11 | 0 | 300 | 0 | 0 | 198 | 0 | 133 | 0 | 100 | 195 | 0 | 368 | 115 | 105 | 0 | 0 | 34 | 54 | 0 | 0 | 113 | 100 | 335 | 104 | 0 | 162 | 95 | 0 | 37 | 0 |  | 723 | 0 | 340 | 0 | 99 | 0 | 0 | 0 | 19 | 0 | 33 | 68 | 34 | 110 | 0 | 0 | 0 | 0 | 0 | 82 | 0 | 0 | 0 | 43 | 32 | 21 | 0 | 10 | 74 | 0 | 150 | 0 | 0 | 70 | 0 | 175 | 0 | 97 | 100 | 169 | 0 | 410 | 92 | 0 | 113 | 0 | 100 | 0 | 0 | 113 | 560 | 51 | 0 | 0 |  | 8817 | 3888 | 12705 | 4744 | 723 | 2059 | 3828 | 784 | 35 | 366 | 166 | 0 | 0 | 79.8
22:00 | 0 | 0 | 0 | 170 | 0 | 104 | 0 | 258 | 348 |  | 0 | 290 | 255 | 100 | 0 | 55 | 220 | 0 | 150 | 91 | 102 | 150 | 0 | 0 | 0 | 0 | 54 | 55 | 54 | 22 | 25 | 27 | 28 | 33 | 0 | 0 | 0 | 35 | 0 | 0 | 17 | 203 | 0 | 130 | 0 |  | 24 | 0 | 83 | 80 | 68 | 50 | 22 | 42 | 80 | 0 | 0 | 265 | 265 | 214 | 8 | 88 | 23 | 53 | 0 | 0 | 0 | 0 | 25 | 22 | 11 | 33 | 20 | 164 | 202 | 74 | 19 | 0 | 43 | 43 | 53 | 0 | 163 | 335 | 33 | 78 | 0 | 203 | 18 | 0 | 9 | 295 | 16 | 11 | 0 | 245 | 0 | 0 | 194 | 0 | 132 | 0 | 100 | 195 | 0 | 367 | 115 | 105 | 0 | 0 | 34 | 54 | 0 | 0 | 113 | 100 | 321 | 104 | 0 | 162 | 108 | 0 | 37 | 0 |  | 723 | 0 | 360 | 0 | 99 | 0 | 0 | 0 | 19 | 0 | 33 | 63 | 34 | 110 | 0 | 0 | 0 | 0 | 0 | 49 | 0 | 0 | 0 | 43 | 32 | 21 | 0 | 10 | 74 | 0 | 150 | 0 | 0 | 144 | 0 | 208 | 0 | 97 | 100 | 208 | 0 | 389 | 92 | 0 | 113 | 0 | 100 | 0 | 0 | 113 | 580 | 51 | 0 | 0 |  | 8697 | 4015 | 12712 | 4913 | 723 | 2035 | 3705 | 804 | 35 | 333 | 164 | 0 | 0 | 79.8
23:00 | 0 | 0 | 0 | 170 | 0 | 104 | 0 | 262 | 349 |  | 0 | 290 | 260 | 0 | 0 | 55 | 220 | 0 | 150 | 50 | 16 | 82 | 0 | 0 | 0 | 0 | 54 | 55 | 54 | 22 | 25 | 29 | 33 | 33 | 0 | 0 | 0 | 35 | 0 | 0 | 17 | 203 | 0 | 130 | 0 |  | 24 | 0 | 83 | 50 | 27 | 50 | 22 | 42 | 80 | 0 | 0 | 260 | 265 | 214 | 8 | 88 | 23 | 55 | 0 | 0 | 0 | 0 | 0 | 22 | 11 | 33 | 20 | 158 | 207 | 74 | 19 | 0 | 42 | 43 | 53 | 0 | 163 | 330 | 33 | 78 | 0 | 203 | 18 | 0 | 9 | 275 | 16 | 11 | 0 | 45 | 0 | 0 | 193 | 0 | 133 | 0 | 100 | 195 | 0 | 367 | 115 | 105 | 0 | 0 | 34 | 54 | 0 | 0 | 113 | 100 | 320 | 104 | 0 | 162 | 108 | 0 | 37 | 0 |  | 723 | 0 | 360 | 0 | 99 | 0 | 0 | 0 | 4 | 0 | 33 | 64 | 34 | 110 | 0 | 0 | 0 | 0 | 0 | 49 | 0 | 0 | 0 | 43 | 32 | 21 | 0 | 11 | 76 | 0 | 149 | 0 | 0 | 144 | 0 | 214 | 0 | 96 | 100 | 211 | 0 | 396 | 92 | 0 | 113 | 0 | 0 | 0 | 0 | 50 | 580 | 36 | 0 | 0 |  | 8092 | 3840 | 11932 | 4928 | 723 | 2009 | 3024 | 805 | 35 | 250 | 158 | 0 | 0 | 79.79
24:00 | 0 | 0 | 0 | 170 | 0 | 104 | 0 | 267 | 351 |  | 0 | 290 | 250 | 0 | 0 | 55 | 220 | 0 | 150 | 0 | 0 | 0 | 0 | 0 | 0 | 0 | 54 | 17 | 54 | 22 | 25 | 29 | 33 | 33 | 0 | 0 | 0 | 35 | 0 | 0 | 17 | 203 | 0 | 130 | 0 |  | 24 | 0 | 83 | 18 | 0 | 50 | 22 | 42 | 80 | 0 | 0 | 310 | 265 | 214 | 8 | 89 | 26 | 54 | 0 | 0 | 0 | 0 | 0 | 22 | 11 | 33 | 20 | 154 | 208 | 72 | 19 | 0 | 43 | 43 | 53 | 0 | 130 | 334 | 33 | 78 | 0 | 203 | 18 | 0 | 9 | 280 | 16 | 11 | 0 | 0 | 0 | 0 | 193 | 0 | 133 | 0 | 100 | 150 | 0 | 367 | 55 | 34 | 0 | 0 | 16 | 54 | 0 | 0 | 113 | 100 | 320 | 75 | 0 | 17 | 108 | 0 | 36 | 0 |  | 723 | 0 | 360 | 0 | 99 | 0 | 0 | 0 | 4 | 0 | 33 | 60 | 34 | 110 | 0 | 0 | 0 | 0 | 0 | 16 | 0 | 0 | 0 | 8 | 0 | 21 | 0 | 11 | 76 | 0 | 150 | 0 | 0 | 144 | 0 | 215 | 0 | 97 | 40 | 213 | 0 | 327 | 70 | 0 | 0 | 0 | 0 | 0 | 0 | 0 | 540 | 36 | 0 | 12 |  | 7455 | 3399 | 10854 | 4992 | 723 | 1914 | 2167 | 766 | 35 | 103 | 154 | 0 | 0 | 79.79
KWH | 0 | 0 | 0 | 2409750 | 0 | 2353318 | 0 | 1434120 | 7606000 |  | 0 | 6834500 | 6309527 | 1161600 | 0 | 1292847 | 2187928 | 0 | 1648000 | 1446720 | 1213200 | 1401600 | 348036 | 0 | 0 | 0 | 1074240 | 1329097 | 1079320 | 489204 | 600000 | 533340 | 780400 | 709900 | 469440 | 0 | 0 | 840000 | 0 | 0 | 398372 | 4850662 | 0 | 2709190 | 0 |  | 461520 | 0 | 821649 | 1131960 | 609600 | 948480 | 521136 | 803040 | 2629676 | 0 | 0 | 7091800 | 6809000 | 4513000 | 234181 | 2093240 | 576504 | 397920 | 0 | 0 | 0 | 200208 | 513557 | 507096 | 251640 | 798200 | 491390 | 3475200 | 4474120 | 1215360 | 414216 | 11850 | 1003000 | 1025880 | 1127400 | 0 | 3343990 | 7584000 | 779136 | 1787520 | 0 | 3760400 | 410000 | 0 | 193320 | 7239500 | 353928 | 156528 | 4800 | 3332071 | 25894 | 0 | 3986400 | 3756 | 3443900 | 71955 | 1732800 | 4248000 | 0 | 8366000 | 1767600 | 1534800 | 0 | 22080 | 1387527 | 1232875 | 0 | 290700 | 2172240 | 1841280 | 7996000 | 2472960 | 346070 | 2522880 | 1864255 | 0 | 534240 | 198890 |  | 19230545 | 0 | 6730848 | 0 | 2151360 | 0 | 0 | 0 | 111840 | 0 | 488250 | 1530000 | 689670 | 835680 | 0 | 0 | 0 | 280256 | 99021 | 870872 | 0 | 89889 | 262857 | 752160 | 290081 | 486720 | 0 | 237006 | 1756364 | 0 | 3659800 | 0 | 0 | 2627800 | 0 | 4348245 | 0 | 2014608 | 644160 | 4542900 | 0 | 8767600 | 1678080 | 0 | 2495712 | 0 | 1939200 | 0 | 3765 | 2495136 | 13762600 | 415255 | 0 | 28800 |  | 175670429 | 86317080 | 261987509 | 100975183 | 19230545 | 44294542 | 69000281 | 19178764 | 840000 | 4338384 | 3475200 | 654610 | 0
Fuel Cost | 0 | 0 | 0 | 3542332.5 | 0 | 3106379.76 | 0 | 1448461.2 | 7834180 |  | 0 | 7449605 | 7003574.97 | 8816544 | 0 | 10937485.62 | 2275445.12 | 0 | 2851040 | 10893801.6 | 11064384 | 13791744 | 3208891.92 | 0 | 0 | 0 | 7841952 | 10273919.81 | 10642095.2 | 366903 | 450000 | 0 | 0 | 0 | 4539484.8 | 0 | 0 | 226800 | 0 | 0 | 3700875.88 | 5287221.58 | 0 | 4605623 | 0 |  | 0 | 0 | 7969995.3 | 10810218 | 5303520 | 7511961.6 | 656631.36 | 2385028.8 | 3891920.48 | 0 | 0 | 5247932 | 6809000 | 4151960 | 302093.49 | 2407226 | 651449.52 | 557088 | 0 | 0 | 0 | 2022100.8 | 4904469.35 | 644011.92 | 188730 | 1396850 | 368542.5 | 26064000 | 4742567.2 | 11035468.8 | 526054.32 | 188889 | 1644920 | 1641408 | 2006772 | 0 | 3812148.6 | 7887360 | 1534897.92 | 3414163.2 | 0 | 6505492 | 897900 | 0 | 394372.8 | 7311895 | 265446 | 118961.28 | 81648 | 25190456.76 | 439680.12 | 0 | 20729280 | 62800.32 | 33887976 | 841153.95 | 14122320 | 46090800 | 0 | 7780380 | 16120512 | 14503860 | 0 | 0 | 10489704.12 | 10738341.25 | 0 | 2901186 | 18616096.8 | 12262924.8 | 0 | 0 | 0 | 0 | 0 | 0 | 0 | 0 |  | 110767939.2 | 0 | 7067390.4 | 0 | 16909689.6 | 0 | 0 | 0 | 1173201.6 | 0 | 5087565 | 1728900 | 1068988.5 | 8156236.8 | 0 | 0 | 0 | 2757719.04 | 1006053.36 | 7707217.2 | 0 | 1215299.28 | 2547084.33 | 7288430.4 | 2813785.7 | 934502.4 | 0 | 179413.542 | 10590874.92 | 0 | 19836116 | 0 | 0 | 3074526 | 0 | 5739683.4 | 0 | 3021912 | 10957161.6 | 5315193 | 0 | 8679924 | 17519155.2 | 0 | 23684306.88 | 0 | 15048192 | 0 | 41603.25 | 18439055.04 | 60417814 | 0 | 0 | 0 |  | 525191310.32 | 380774933.642 | 905966243.962 | 103891773.242 | 110767939.2 | 52279053.55 | 479031325.52 | 90844804.92 | 226800 | 41788901.33 | 26064000 | 1071646.2 | 0
Yesterday Day Peak | 0 | 0 | 0 | 190 | 0 | 95 | 0 | 0 | 340 |  | 0 | 290 | 280 | 0 | 0 | 55 | 0 | 0 | 0 | 7 | 8 | 0 | 0 | 0 | 0 | 0 | 35 | 55 | 35 | 22 | 25 | 17 | 33 | 25 | 0 | 0 | 0 | 35 | 0 | 0 | 17 | 228 | 0 | 130 | 0 |  | 24 | 0 | 0 | 0 | 12 | 42 | 22 | 18 | 135 | 0 | 0 | 345 | 290 | 195 | 8 | 91 | 26 | 5 | 0 | 0 | 0 | 0 | 0 | 20 | 11 | 33 | 20 | 140 | 190 | 33 | 19 | 2 | 41 | 43 | 53 | 0 | 163 | 331 | 31 | 73 | 0 | 169 | 18 | 0 | 8 | 315 | 8 | 5 | 0 | 0 | 0 | 0 | 154 | 0 | 149 | 11 | 62 | 156 | 0 | 336 | 0 | 17 | 0 | 3 | 52 | 54 | 0 | 0 | 26 | 100 | 350 | 104 | 49 | 17 | 72 | 0 | 0 | 30 |  | 842 | 0 | 265 | 0 | 83 | 0 | 0 | 0 | 0 | 0 | 0 | 64 | 25 | 0 | 0 | 0 | 0 | 0 | 0 | 0 | 0 | 0 | 0 | 1 | 0 | 21 | 0 | 11 | 76 | 0 | 150 | 0 | 0 | 110 | 0 | 192 | 0 | 52 | 0 | 200 | 0 | 353 | 17 | 0 | 113 | 0 | 58 | 0 | 0 | 113 | 500 | 24 | 0 | 0 |  | 9873 | DayPeak
Yesterday Evening Peak | 0 | 0 | 0 | 170 | 0 | 104 | 0 | 230 | 346 | 0 | 0 | 290 | 270 | 100 | 0 | 55 | 220 | 0 | 155 | 91 | 102 | 150 | 0 | 0 | 0 | 0 | 54 | 55 | 54 | 22 | 25 | 27 | 33 | 33 | 25 | 0 | 0 | 35 | 0 | 0 | 17 | 203 | 0 | 130 | 0 | 0 | 24 | 0 | 83 | 80 | 77 | 50 | 22 | 42 | 80 | 0 | 0 | 260 | 265 | 206 | 8 | 91 | 26 | 53 | 0 | 0 | 0 | 0 | 52 | 22 | 11 | 33 | 20 | 166 | 207 | 74 | 19 | 0 | 43 | 43 | 53 | 0 | 163 | 333 | 32 | 78 | 0 | 203 | 18 | 0 | 9 | 300 | 16 | 11 | 0 | 300 | 0 | 0 | 198 | 0 | 133 | 0 | 100 | 195 | 0 | 368 | 115 | 105 | 0 | 0 | 34 | 54 | 0 | 0 | 113 | 100 | 335 | 104 | 0 | 162 | 95 | 0 | 37 | 0 |  | 723 | 0 | 340 | 0 | 99 | 0 | 0 | 0 | 19 | 0 | 33 | 68 | 34 | 110 | 0 | 0 | 0 | 0 | 0 | 82 | 0 | 0 | 0 | 43 | 32 | 21 | 0 | 10 | 74 | 0 | 150 | 0 | 0 | 70 | 0 | 175 | 0 | 97 | 100 | 169 | 0 | 410 | 92 | 0 | 113 | 0 | 100 | 0 | 0 | 113 | 560 | 51 | 0 | 0 |  | 12705 | EvPeak
Forecast for Evening | 0 | 0 | 0 | 170 | 0 | 104 | 0 | 300 | 360 | 0 | 0 | 300 | 280 | 100 | 0 | 55 | 220 | 0 | 200 | 91 | 100 | 149 | 100 | 0 | 0 | 0 | 54 | 55 | 55 | 22 | 25 | 33 | 33 | 33 | 52 | 0 | 0 | 35 | 0 | 0 | 17 | 230 | 0 | 130 | 0 | 0 | 22 |  | 85 | 80 | 85 | 50 | 22 | 40 | 80 | 0 | 0 | 360 | 300 | 225 | 8 | 90 | 26 | 55 | 0 | 0 | 0 | 50 | 52 | 22 | 11 | 33 | 20 | 188 | 200 | 74 | 20 | 0 | 43 | 43 | 51 | 0 | 163 | 330 | 33 | 78 | 0 | 220 | 18 | 0 | 10 | 341 | 16 | 11 | 200 | 300 | 300 | 100 | 200 | 100 | 149 | 0 | 100 | 200 | 0 | 400 | 115 | 105 | 100 | 0 | 300 | 54 | 110 | 114 | 113 | 100 | 400 | 104 | 0 | 162 | 109 | 0 | 37 |  |  | 857 | 16 | 400 | 0 | 99 | 220 | 0 | 0 | 20 | 60 | 33 | 70 | 33 | 110 | 0 | 0 | 0 | 50 | 35 | 100 | 0 | 0 | 31 | 43 | 32 | 22 | 0 | 11 | 75 | 0 | 150 | 10 | 0 | 140 | 0 | 200 | 0 | 95 | 100 | 200 | 0 | 400 | 92 | 200 | 113 | 100 | 113 | 0 | 0 | 113 | 622 | 50 |  | 150
Forecast for Day | 0 | 0 | 0 | 170 | 0 | 104 | 0 | 300 | 360 | 0 | 0 | 300 | 280 | 100 | 0 | 55 | 200 | 0 | 200 | 91 | 100 | 149 | 100 | 0 | 0 | 0 | 54 | 55 | 55 | 22 | 25 | 33 | 33 | 33 | 52 | 0 | 0 | 35 | 0 | 0 | 17 | 230 | 0 | 130 | 0 | 0 | 22 |  | 82 | 80 | 85 | 50 | 22 | 25 | 80 | 0 | 0 | 360 | 300 | 225 | 8 | 90 | 26 | 50 | 0 | 0 | 0 | 0 | 52 | 22 | 11 | 33 | 20 | 157 | 200 | 74 | 20 | 1.6 | 43 | 43 | 51 | 0 | 163 | 330 | 33 | 75 | 0 | 200 | 18 | 0 | 10 | 341 | 16 | 11 | 100 | 300 | 100 | 50 | 200 | 100 | 149 | 20 | 100 | 195 | 0 | 400 | 115 | 105 | 50 | 5 | 300 | 54 | 110 | 114 | 113 | 100 | 400 | 104 | 50 | 162 | 108 | 0 | 36 | 30 |  | 857 | 0 | 400 | 0 | 99 | 0 | 0 | 0 | 20 | 60 | 32 | 70 | 33 | 110 | 0 | 0 | 0 | 50 | 35 | 100 | 0 | 0 | 30 | 43 | 0 | 22 | 0 | 11 | 75 | 0 | 150 | 10 | 0 | 0 | 0 | 180 | 0 | 95 | 50 | 200 | 0 | 400 | 91 | 100 | 113 | 100 | 113 | 0 | 8 | 113 | 622 | 50 |  | 150
Generation at 08:00(Today) | 0 | 0 | 0 | 170 | 0 | 0 | 0 | 203 | 212 | 0 | 0 | 290 | 285 | 0 | 0 | 0 | 100 | 0 | 0 | 0 | 0 | 0 | 0 | 0 | 0 | 0 | 0 | 0 | 0 | 0 | 25 | 10 | 0 |  | 0 | 0 | 0 | 35 | 0 | 0 | 0 | 202 | 0 | 80 | 0 | 0 | 0 | 0 | 0 | 0 | 0 | 0 | 0 | 0 | 80 | 0 | 0 | 100 | 135 | 150 | 8 | 89 | 5 | 0 | 0 | 0 | 0 | 0 | 0 | 0 | 0 | 0 | 0 | 52 | 111 | 0 | 0 | 0 | 43 | 30 | 0 | 0 | 100 | 240 | 20 | 1 | 0 | 120 | 18 | 0 | 0 | 240 | 0 | 0 | 0 | 0 | 0 | 0 | 0 | 0 | 60 | 3 | 0 | 0 | 0 | 239 | 0 | 0 | 0 | 0 | 0 | 0 | 0 | 0 | 0 | 10 | 260 | 0 | 9 | 0 | 0 | 0 | 0 | 14 | 0 | 438 | 0 | 320 | 0 | 21 | 0 | 0 | 0 | 0 | 0 | 0 | 0 | 0 | 0 | 0 | 0 | 0 | 0 | 0 | 0 | 0 | 0 | 0 | 0 | 0 | 0 | 0 | 8 | 76 | 0 | 150 | 0 | 0 | 0 | 0 | 99 | 0 | 0 | 0 | 130 | 0 | 301 | 0 | 0 | 0 | 0 | 0 | 0 | 0 | 0 | 200 | 0 | 0 | 0 | 0
199
| Minimum Generation |  | 9126 | 9:00
| Highest Generation |  | 12712 | 22:00
| Day Peak Generation |  | 9873 | 12:00
| Evening Peak Generation |  | 12705 | 21:00
| HVDC Max Flow |  | 843 | 1:00
| HVDC EvPeak Flow |  | 723 | 21:00
| Load factor L.F |  | 85.87%

## P1
POWER GRID COMPANY OF BANGLADESH LTD.
|  |  | NATIONAL LOAD DESPATCH CENTER |  |  |  |  | QF-LDC-08
|  |  | DAILY REPORT |  |  |  |  | Page -1
[6 empty] | Reporting Date : | 2021-04-17
Till now the maximum generation is : - |  |  | 13380 | 21:00 | Hrs on | 2021-04-15
The Summary of Yesterday's |  | 2021-04-16 | Generation & Demand |  | Today's Actual Min Gen. & Probable Gen. & Demand
Day Peak Generation : |  | 9873 | MW Hour : | 12:00 | Min. Gen. at | 7:00 | 4853 | MW
Evening Peak Generation : |  | 12705 | MW Hour : | 21:00 | Available Max Generation : |  | 15995 | MW
E.P. Demand (at gen end) : |  | 12705 | MW Hour : | 21:00 | Max Demand (Evening) : |  | 13000 | MW
Maximum Generation : |  | 12712 | MW Hour : | 22:00 | Reserve(Generation end) |  | 2995 | MW
Total Gen. (MKWH) : |  | 261.9875 | System Load Factor : | 85.87% | Load Shed : |  | 0 | MW
EXPORT / IMPORT THROUGH EAST-WEST INTERCONNECTOR
Export from East grid to West grid :- Maximum |  |  | -352 | MW at | 21:00 | Energy |  | MKWHR.
Import from West grid to East grid :- Maximum |  |  | - | MW at | - | Energy | - | MKWHR.
| Water Level of Kaptai Lake at 6:00 A M on |  | 2021-04-17
Actual : | 79.76 | Ft.(MSL) , | Rule curve : | 84.8 | Ft.( MSL )
Gas Consumed : | Total = | 1123.28 | MMCFD. | Oil Consumed (PDB) :
[6 empty] | HSD : |  | Liter
[6 empty] | FO : |  | Liter
Cost of the Consumed Fuel (PDB+Pvt) : |  | Gas : | 156170826.792
: |  | Coal : | 90844804.92 | Oil : | 520820226.85 | Total : | 767835858.562
Load Shedding & Other Information
Area | Yesterday |  |  |  | Today
|  |  | Estimated Demand (S/S end) |  | Estimated Shedding (S/S end) |  | Rates of Shedding
| MW |  | MW |  |  | MW | (On Estimated Demand)
Dhaka | 0 | 0:00 | 4671.339 |  |  | 0 | 0%
Chittagong Area | 0 | 0:00 | 1593.7584 |  |  | 0 | 0%
Khulna Area | 0 | 0:00 | 1428.8893 |  |  | 0 | 0%
Rajshahi Area | 0 | 0:00 | 1291.4538 |  |  | 0 | 0%
Cumilla Area | 0 | 0:00 | 1166.8851 |  |  | 0 | 0%
Mymensingh Area | 0 | 0:00 | 941.6482 |  |  | 0 | 0%
Sylhet Area | 0 | 0:00 | 519.7743 |  |  | 0 | 0%
Barisal Area | 0 | 0:00 | 242.2705 |  |  | 0 | 0%
Rangpur Area | 0 | 0:00 | 726.2782 |  |  | 0 | 0%
Total | 0 |  | 12582.2968 |  |  | 0
Information of the Generating Units under shut down.
| Planned Shut- Down |  |  | Forced Shut- Down
1) Barapukuria ST: Unit-2
2) Baghabari-71,100 MW
3) Ashuganj-4,5
4) Kaptai-2
5) Raozan #2
6) Siddirganj-335 MW ST
7) Ghorasal-3,4,7
Additional Information of Machines, lines, Interruption / Forced Load shed etc.
a) Aminbazar-Keraniganj 230 kV Ckt-2 was under shut down from 08:17 to 16:39 for D/W.
b) Faridpur 33 kV Bus-2 was shut down at 08:40 due to 33 kV feeder red hot maintenance work and was |  |  |  |  | About 14 MW power interruption occurred under Faridpur S/S
switched on at 09:43. |  |  |  |  | area from 08:40 to 09:43.
c) Julda-Sikalbaha 132 kV Ckt was under shut down from 09:24 to 14:53 for D/W.
d) Ishurdi-Ghorasal 230 kV GIS Ckt tripped at 11:27 showing dist.Z2,RS and was switched on 12:05.
e) Ghorasal #5 tripped at 12:11 due to gas pressure failure and was synchronized at 17:17.
f) Tongi-Kabirpur 132 kV Ckt-1 tripped at 11:08 showing dist.Z1,B and was switched on at 11:18.
g) Manikganj-Kabirpur 132 kV Ckt-1 tripped at 11:08 showing no relay and was switched on at 11:22.
h) Mymensing-Kishorganj 132 kV Ckt-2 tripped at 11:30 showing dist.Z2,3-phase at Mymensing end &
dist.AB at Kishorganj and was switched on at 11:37.
i) Aminbazar-Keraniganj 230 kV Ckt-1 was under shut down from 08:17 to 16:25 for D/W.
j) Siddirganj-335 MW CCPP GT was synchronized at 15:14.
k) Siddirganj peaking GT-1 & GT-2 were synchronized at 16:11 & 15:33 respectively.
l) Haripur-412 MW CCPP GT was synchronized at 17:16.
m) Ashuganj-Kishorganj 132 kV Ckt-1 tripped at 14:50 showing dist.Z,YB at Ashuganj end & dist.BC at
Kishorganj end and was switched on at 14:56.
n) Naogaon 132/33 kV T-1 transformer was under shut down from 15:25 to 17:20 due to red hot maint. |  |  |  |  | About 35 MW power interruption occurred under Naogaon S/S
at 33 kV Y-phase isolator. |  |  |  |  | area from 15:25 to 17:20.
o) Chatak 132/33 kV T-3 transformer tripped at 18:06 showing E/F relay due to 33 kV Sunamganj feeder
fault and was switched on at 18:33.
p) Saidpur-Barapukuria 132 kV Ckt-1 was under shut down from 14:47 to 17:20 due to red hot maintenance
at Barapukuria end.
q) Sylhet 132/33 kV T-2 transformer tripped at 01:50 to 02:22(17/4/21) showing differential relay. |  |  |  |  | About 7 MW power interruption occurred under Sylhet S/S
area from 01:50 to 02:22(17/4/21)
r) Tongi-Kabirpur 132 kV Ckt-1 & 2 tripped at 03:38917/4/21) showing dist.relay and were switched on |  |  |  |  | About 76 MW power interruption occurred under Kabirpur, Manikganj
at 03:53 & 03:50(17/4/21) respectively. |  |  |  |  | Kodda & Rajendrapur S/S areas from 03:38 to 03:50(17/4/21).
s) Tongi-Bashundhara 132 kV Ckt-1 tripped at 03:39(17/4/21) showing dist.Z2,A-phase at Tongi end &
dist.Z1,O/C,E/F relays at Bashundhara end.
t) Halishahar 132/33 kV T-2 transformer tripped at 06:44(17/4/21) due to feeder fault and was switched |  |  |  |  | About 15 MW power interruption occurred under Halishahar S/S
on at 06:51(17/4/21). |  |  |  |  | area from 06:44 to 06:51(17/4/21).
u) Sirajganj #1 was shut down at 03:54(17/4/21) due to storm.
v) Sirajganj #2 CCPP ST was shut down at 05:30(17/4/21) due to storm.
w) Bhola-225 MW CCPP tripped at 06:45(17/4/21) showing E/F relay.
x) Barishal-Bhola 230 kV Ckt-2 was shut down at 06:51(17/4/21) for high voltage.
y) Madaripur 132/33 kV T-1 transformer tripped at 05:47 to 07:27(17/4/21) due to over voltage.
z) Madaripur 132/33 kV T-2 transformer is under shut down since 07:30(17/4/21) for C/M.
aa) Patuakhali-Payra 132 kV ckt-1 & 2 are under shut down since 06:48(17/4/21) for over voltage.

## P2
EVENING PEAK GENERATION AND DAY LONG ENERGY DATA OF POWER STATIONS
| Date : | 2021-04-16 | [5 empty] | Page -2
Sl. |  |  |  |  | Present | Peak | Energy
No. | Name of the Power Stations |  | Producer | Installed Capacity | Capacity | Hour | Generated | Remarks
Generation
|  |  |  | Unit No. X Capacity | MW | MW | MW
| Ghorasal Repowered CCPP Unit-3 |  | PDB | 1*210 | 170 | 0 | 0 | Under maint.
| Ghorasal Repowered CCPP Unit-4 |  | PDB | 1*210 | 180 | 0 | 0 | Under maint.
| Ghorasal TPP Unit-5 |  | PDB | 1*210 | 190 | 170 | 2409750
2 | Ghorasal 365 MW CCPP Unit-7 |  | PDB | 1*243+1*122 | 365 | 0 | 0 | Under maint.
3 | Ghorashal 78.5 MW PP(MAX) |  | QRPP | 2*40 | 0 | 0 | 0 | Contract Expired
4 | Ghorashal 108MW PP (Regent) |  | IPP | 34*3.35 | 108 | 104 | 2353318
5 | Haripur GTPP |  | SBU, PDB | 2*32 | 20 | 0 | 0 | Under maint.
6 | Haripur 412 MW CCPP |  | EGCB | 1*273+1*139 | 412 | 230 | 1434120 | Sync at 17:16.
7 | Haripur 360MW CCPP(HPL) |  | IPP | 1*235+1*125 | 360 | 346 | 7606000 | Gas shortage
8 | Meghnaghat 450 MW CCPP(MPL) |  | IPP | 2*150+1*150 | 450 | 290 | 6834500 | Gas shortage
9 | Meghnaghat 100 MW(IEL) |  | QRPP | 12*8.9 | 100 | 100 | 1161600
10 | Meghnaghat CCPP(Summit) |  | IPP | 2*110+1*110 | 305 | 270 | 6309527 | Gas shortage
11 | Madanganj 102 PP(Summit) |  | QRPP | 6*17 | 0 | 0 | 0 | Contract Expired
12 | Madanganj-55 MW PP(Summit) |  | (IPP) | 3*17.08+1*11.3 | 55 | 55 | 1292847
13 | Keraniganj 100 MW PP (Powerpac) |  | QRPP | 8*13.45 | 100 | 0 | 348036 | Reserve.
14 | Narshingdi 22 MW PP (Doreen) |  | SIPP, REB | 8*2.90 | 22 | 22 | 489204
15 | 210 MW Siddhirgonj TPP |  | PDB | 1*210 | 115 | 0 | 0 | Under maint.
16 | Siddhirgonj 2*120 MW GTPP |  | EGCB | 2*105 | 210 | 155 | 1648000 | Gas shortage
17 | Siddhirganj 100 PP(Dutch Bangla) |  | QRPP | 12*8.9 | 100 | 91 | 1446720
18 | Siddhirganj 335 MW CCPP |  | EGCB | 1*217+118 | 335 | 220 | 2187928 | ST under maint.
19 | Gagnagar 102 MW PP (Digital Power) |  | IPP | 12*8.924 | 102 | 102 | 1213200
20 | Katpotti 52 MW PP (Sinha) |  | IPP | 7*7.9 | 51 | 0 | 0 | Fuel shortage
21 | Kamalaghat 54 MW PP(Banco Energy) |  | IPP | 3*18 | 54 | 54 | 1074240
22 | Kodda 150MW PP |  | BPDB-RPCL | 9*17.06 | 149 | 150 | 1401600
23 | Manikganj 55 MW PP (Northern) |  | IPP | 3*19.3 | 55 | 55 | 1329097
24 | Nababganj 55 MW PP (Southern power ) |  | IPP | 3*19.3 | 55 | 54 | 1079320
25 | Bosila 108MW PP(CLC) |  | IPP | 12*8.775+1*3.5 | 108 | 0 | 0 | Fuel shortage
26 | Summit Power,(Madhabdi+Ashulia) |  | SIPP,REB | 3*3.67+4*8.73 | 80 | 52 | 1133340 | Engine problem
27 | Maona 33 MW PP(Summit) |  | SIPP,REB | 4*8.73 | 33 | 33 | 780400 | Engine problem
28 | Rupganj 33 MW PP(Summit) |  | SIPP,REB | 4*8.73 | 33 | 33 | 709900 | Engine problem
29 | Gazipur 52 MW PP |  | IPP | 6*8.9 | 52 | 25 | 469440 | Low demand
30 | Tongi 80 MW GTPP |  | PDB | 1* 105 | 105 | 0 | 0 | Under maint.
31 | Kodda 300 MW PP Unit-2 (Summit) |  | IPP | 18*17.076 | 300 | 300 | 3332071
32 | Keranigonj 300 MW PP (APR) |  | IPP | 256*1.4 | 300 | 0 | 25894 | Reserve.
33 | Bramhangoan 100 MW PP (Aggreko) |  | IPP | 100 | 100 | 0 | 0 | Reserve.
34 | Aurahati 100MW PP (Aggreko) |  | IPP | 0.85*23+0.95*91 | 100 | 0 | 3756 | Reserve.
35 | Kodda 149 MW PP Unit-1 (Summit) |  | IPP | 149 | 149 | 133 | 3443900 | Low demand
36 | Gazipur 100 MW PP |  | RPCL | 100 MW | 105 | 105 | 1534800
37 | Meghnaghat 104 MW PP (OPCL) |  | IPP | 18.5*6 | 104 | 104 | 2472960
38 | Manikgonj 162MW PP(MPGL) |  | IPP | 9*18 | 162 | 162 | 2522880
| Spectra Solar Plant Ltd. |  | IPP | 35 | 35 | 0 | 198890
| Dhaka area Total |  |  |  | 5829 | 3415 | 58247238
39 | Chattogram TPP-1 |  | PDB | 1*210 | 180 | 0 | 0 | Gas shortage.
| Chattogram TPP-2 |  | PDB | 1*210 | 180 | 0 | 0 | Gas shortage
40 | Raozan 25 MW PP |  | IPP | 3*8.9 | 25 | 17 | 398372 | Engine problem
41 | Teknaf 20MW PP (Solartech) |  | Teknaf Solartech Energy Ltd. | 20 | 20 | 0 | 71955
42 | Patenga 50MW PP (Baraka) |  | IPP | 8*6.98 | 50 | 50 | 948480
43 | Kaptai Hydro: Unit-1,2,3,4, 5 |  | PDB | 2*40+3*50 | 230 | 35 | 840000 | Unit-2 under maint
44 | Sikalbaha 225MW |  | PDB | 1*150+1*175 | 225 | 203 | 4850662 | FGMO
45 | Sikalbaha Peaking GT |  | PDB | 1*150 | 150 | 130 | 2709190
46 | Sikalbaha 105 MW PP (Baraka Sikalbaha) |  | IPP | 105 MW | 105 | 0 | 0 | Reserve.
47 | Hathazari 100 MW peaking PP |  | PDB | 11*8.9 | 98 | 0 | 0
48 | Dohazari -Kalaish 100 MW Peaking |  | PDB | 6*17 | 102 | 83 | 821649 | Engine problem
49 | Juldah 100 MW Unit-1 (Acorn) |  | QRPP | 8*13.45 | 100 | 80 | 1131960 | Engine problem
50 | Juldah 100 MW PP Unit-3 (Acorn) |  | IPP | 0 | 100 | 100 | 1732800
51 | Barabkunda 22 MW PP (Regent) |  | SIPP, PDB | 8*2.90 | 22 | 22 | 521136
* | Malancha, Ctg. EPZ (United) |  |  | 5*8.73+3*9.34 | 0 | 42 | 803040
52 | Chattogram 108 MW PP (ECPV) |  | IPP | 16*7 | 108 | 77 | 609600 | Engine problem
53 | Kaptai 7 MW Solar PP |  | PDB | 7.4 MW | 7 | 0 | 22080
54 | Anwara 300 MW PP (United) |  | IPP | 300 MW | 300 | 34 | 1387527 | Transformer O/L
55 | Jodiac Power |  | IPP | 3*18.55+1*3.6 | 54 | 54 | 1232875
56 | Karnaphuli Power Ltd. |  | IPP | 110 | 110 | 0 | 0 | Reserve.
57 | Juldah unit-2 (Acorn) |  | IPP | 8*13.6 | 100 | 100 | 1841280
| Anlima Energy Ltd. |  | IPP | 6*21.2 | 116 | 95 | 1864255 | Engine problem
| Chattogram area Total |  |  |  | 2382 | 1122 | 21786861
58 | Ashuganj TPP Unit- 3 |  | APSCL | 1*150 | 135 | 80 | 2629676
| Ashuganj TPP Unit- 4 |  | APSCL | 1*150 | 129 | 0 | 0 | Gas shortage
| Ashuganj TPP Unit- 5 |  | APSCL | 1*150 | 134 | 0 | 0 | Gas shortage
59 | Ashuganj 225 MW CCPP |  | APSCL | 1*142+1*75 | 221 | 206 | 4513000 | Gas shortage
60 | Ashuganj 450 MW CCPP(North) |  | APSCL | 1*360 | 360 | 260 | 7091800 | FGMO
61 | Ashuganj 450 MW CCPP(South) |  | APSCL | 1*360 | 360 | 265 | 6809000 | FGMO
62 | Ashuganj 50 MW PP |  | APSCL | 14*3.968 | 45 | 26 | 576504 | Engine problem
63 | Ashuganj 55 MW PP (Precision) |  | RPP | 15*4 | 55 | 53 | 397920 | Gas shortage
64 | Ashuganj 195MW PP (APSCL-United) |  | IPP | 20*9.73+1*16 | 195 | 8 | 234181 | Gas shortage
65 | Ashuganj 51 MW PP (Midland) |  | IPP | 6*9.34 | 51 | 0 | 0 | Line fault
66 | Ashuganj 150MW PP (Midland) |  | IPP | 23*7.015 | 150 | 0 | 0 | Line fault
67 | Titas 50 MW Peaking PP |  | PDB | 6*8.92 | 52 | 0 | 200208 | Reserve.
68 | Chandpur 150 MW CCPP |  | PDB | 1*106+1*57 | 163 | 91 | 2093240
69 | Chandpur 200MW (Desh energy) |  | IPP | 0 | 200 | 195 | 4248000
70 | Feni 22MW PP (Doreen) |  | SIPP, PDB | 8*2.90 | 22 | 22 | 507096
71 | Feni 11 MW PP (Doreen) |  | SIPP, REB | 4*2.90 | 11 | 11 | 251640
** | Impoprt (Tripura) |  | Imported power | 0 | 160 | 166 | 3475200
72 | Jangalia 33MW PP (Summit) |  | SIPP, PDB | 4*8.73 | 33 | 33 | 798200
73 | Jangalia 52 MW PP (Lakdanavi) |  | IPP | 6*8.92 | 52 | 52 | 513557 | Engine problem
74 | Cumilla 25 MW PP (Summit) |  | SIPP, PDB | 3*3.67+2*6.97 | 25 | 20 | 491390
75 | Daudkandi 200 MW PP (B.Trac) |  | IPP | 154*1.4 | 200 | 0 | 4800 | Reserve.
76 | Feni Lanka Power |  | IPP | 7*18.415+1*9.78 | 114 | 0 | 290700
77 | Chowmuhani 113 MW |  | IPP | 12*9.78+2*3.1 | 113 | 113 | 2172240
| Bhairob 54.5 MW |  | IPP | 3*18.2 | 54 | 37 | 534240 | Engine problem
| Cumilla Area Total |  |  |  | 3034 | 1638 | 37832592
78 | RPCL 210MW CCPP |  | IPP | 4*35+1*70 | 202 | 207 | 4474120 | Gas shortage
79 | Tangail 22 MW PP (Doreen) |  | SIPP, PDB | 8*2.90 | 22 | 19 | 414216 | Engine problem
80 | Jamalpur 95 MW PP(Powerpac) |  | IPP | 12*8.924 | 95 | 74 | 1215360 | Engine problem
81 | Sarishabari 3 MW Solar Plant |  | IPP | 1*3 | 3 | 0 | 11850
82 | Mymensingh 200 MW PP (United) |  | IPP | 200 | 200 | 198 | 3986400
83 | Jamalpur 115 MW PP (United) |  | IPP | 115 MW | 115 | 115 | 1767600
84 | Sutiakhali 50 MW Solar PP |  | IPP | 50 | 50 | 0 | 346070
85 | Tangail Palli Power Gen 22 MW |  | IPP | 4*6.7 | 22 | 24 | 461520
| Mymensingh Area Total |  |  |  | 709 | 637 | 12677136
86 | Fenchugonj CCPP Phase-1 |  | PDB | 2*32+1*33 | 70 | 43 | 1003000 | Machine problem
87 | Fenchugonj CCPP Phase-2 |  | PDB | 2*35+1*35 | 90 | 43 | 1025880 | Machine problem
88 | Kushiara 163 MW CCPP (KP) |  | IPP | 1*109+1*54 | 163 | 163 | 3343990
89 | Shajibazar 330 MW CCPP |  | PDB | 3*110 | 330 | 333 | 7584000
90 | Fenchugonj 51 MW PP (Barakatullah) |  | RPP | 19*2.90 | 51 | 53 | 1127400
91 | Fenchuganj 44MW (Energyprima) |  | RPP | 12*3.3+5*2 | 0 | 0 | 0 | Contract Expired
92 | Hobiganj 11MW PP Cofidence-E |  | SIPP, REB | 4*2.90 | 11 | 11 | 156528
93 | Shahjibazar GTPP Unit- 8 & 9 |  | PDB | 2*35 | 66 | 32 | 779136 | GT-8 Under maint.
94 | Shahjibazar 86MW PP (Shahjibazar) |  | RPP | 32*2.90 | 86 | 78 | 1787520
| Shahjibazar 100 MW GTPP |  | PDB | 1*100 | 100 | 0 | 0 | Under Shut down
95 | Sylhet 225 MW CCPP |  | PDB | 1*142+1*89 | 231 | 203 | 3760400 | Gas shortage
96 | Sylhet 20 MW GTPP |  | PDB | 1*20 | 20 | 18 | 410000
97 | Sylhet 50MW PP (EPL) |  | RPP | 27*2 | 0 | 0 | 0 | Contract Expired
98 | Shahjahanulla 25 MW PP |  | SIPP, REB | 3*9.34 | 25 | 16 | 353928 | Engine problem
99 | Bibiana-II 341 MW CCPP (Summit) |  | IPP | 1*222+1*119 | 341 | 300 | 7239500 | FGMO
100 | Bibiyana-III 400 MW CCPP |  | PDB | 400 MW | 400 | 368 | 8366000 | FGMO
101 | Sylhet 10MW PP (Desh) |  | RPP | 6*1.95 | 10 | 9 | 193320
| Bibiyana South 400 MW |  | PDB | 400 MW | 383 | 335 | 7996000
| Sylhet Area Total |  |  |  | 2377 | 2005 | 45126602
102 | Bheramara GTPP Unit-3 |  | PDB | 1*20 | 16 | 0 | 0 | Reserve.
** | Bheramara (HVDC ) |  | Imported power | 2*500 | 1000 | 723 | 19230545
103 | Khulna 115 PP MW (KPCL-2) |  | QRPP | 7*17 | 115 | 99 | 2151360 | Engine problem
104 | Faridpur 50 MW Peaking PP |  | PDB | 8*6.89 | 54 | 19 | 111840 | Engine problem
105 | Khulna 225 MW CCPP |  | NWPGCL | 1*150+1*75 | 230 | 0 | 0 | Reserve.
106 | Gopalganj 100 MW Peaking PP |  | PDB | 16*6.98 | 109 | 0 | 0 | Reserve.
107 | Bheramara 410 MW CCPP |  | NWPGCL | 1*278+1*132 | 410 | 340 | 6730848 | Gas shortage.
108 | Noapara 40 MW PP (Khanjahan Ali) |  | QRPP | 5*8.5 | 40 | 33 | 488250 | Engine problem
109 | Noapara 100 MW PP (Bangla Trac) |  | IPP | 70*1.4 | 100 | 100 | 644160
110 | Rupsha 105 MW PP (Orion rupsha) |  | IPP | 6*18.445 | 105 | 92 | 1678080 | Engine problem
111 | Madhumati 100 MW PP |  | SWPGCL | 100 MW | 105 | 0 | 0 | Reserve.
| Khulna Area Total |  |  |  | 2284 | 1406 | 31035083
112 | Barisal 110 MW PP (Summit ) |  | IPP | 7*17.076 | 110 | 110 | 835680
113 | Bhola 33 MW PP (Venture) |  | RPP | 1*34.50 | 33 | 34 | 689670
114 | Bhola 225 MW CCPP |  | PDB | 2*63+1*68 | 194 | 68 | 1530000 | Machine problem
115 | Bhola 95 MW PP (Aggreko) |  | QRPP | 96*1.10 | 95 | 97 | 2014608
116 | Payra 1320 MW |  | BCPCL | 2*622 | 1244 | 560 | 13762600
| Bhola Nutan Biddut BD LTD |  | IPP | 220 | 0 | 51 | 415255 | On Test
| United Payra Power Ltd. |  | IPP | 8*18.5+1*9.5 | 150 | 0 | 28800 | Reserve.
| Barisal Area Total |  |  |  | 1826 | 920 | 19276613
117 | Baghabari 71 MW GTPP |  | PDB | 1*71 | 71 | 0 | 0 | Gas shortage
| Baghabari 100 MW GTPP |  | PDB | 1*100 | 100 | 0 | 0 | Gas shortage.
118 | Baghabari 50 MW Peaking PP |  | PDB | 6*8.9 | 52 | 0 | 280256 | Reserve.
119 | Bera 70 MW Peaking PP |  | PDB | 9*8.29 | 71 | 0 | 99021 | Engine problem
120 | Amnura 50 MW PP(Sinha) |  | QRPP | 7*7.79 | 50 | 0 | 0 | Fuel shortage
121 | Katakhali 50 MW PP (Northern) |  | QRPP | 6*8.9 | 50 | 0 | 89889 | Fuel shortage
122 | Katakhali 50 MW Peaking PP |  | PDB | 6*8.7 | 50 | 0 | 262857 | Engine problem
123 | Sirajgonj Unit-1 225MW |  | NWPGCL | 1*150+1*75 | 210 | 70 | 2627800 | Gas shortage
124 | Sirajgonj Unit-2 225MW |  | NWPGCL | 1*150+1*75 | 220 | 175 | 4348245 | Gas shortage
125 | Sirajgonj Unit-3 225MW |  | NWPGCL | 1*141 | 220 | 169 | 4542900 | Gas shortage
126 | Sirajgonj 400 MW CCPP Unit-4 |  | SNWPGCL | 1*282+1*132 | 414 | 410 | 8767600 | FGMO
127 | Santahar 50 MW Peaking PP |  | PDB | 6*8.7 | 50 | 32 | 290081 | Engine problem
128 | Bogra 22 MW PP (GBB) |  | RPP | 6*4 | 22 | 21 | 486720
129 | Bogura 20 MW PP (Energyprima) |  | RPP | 5*3.3+5*2 | 0 | 0 | 0 | Contract Expired
130 | Ullapara 11 MW PP (Summit) |  | SIPP, REB | 4*2.90 | 11 | 10 | 237006
131 | Natore 52 MW PP (Rajlanka) |  | IPP | 6*8.92 | 52 | 43 | 752160
132 | Chapainawabganj 100 MW Peaking PP |  | PDB | 12*8.924 | 104 | 82 | 870872
133 | Baghabari 200 MW PP (Paramount) |  | IPP | 200 MW | 200 | 0 | 0 | Low demand
134 | Bagura 113 MW PP (Confidence)-2 |  | IPP | 113 MW | 113 | 113 | 2495712
135 | Confidence Power Bogura Unit-1 113 MW |  | IPP | 6*18.55 | 113 | 113 | 2495136
| Rajshahi Area Total |  |  |  | 2173 | 1238 | 28646255
136 | Barapukuria TPP Unit-1 |  | PDB | 1*125 | 85 | 74 | 1756364
| Barapukuria TPP Unit-2 |  | PDB | 1*125 | 85 | 0 | 0 | Under maint.
137 | Barapukuria 275 MW TPP Unit-3 |  | PDB | 1*275 | 274 | 150 | 3659800 | Coal shortage
138 | Rangpur 20 MW GTPP |  | PDB | 1*20 | 20 | 0 | 0 | Engine problem
139 | Saidpur 20 MW GTPP |  | PDB | 1*20 | 20 | 0 | 0 | Engine problem
140 | Rangpur 113 MW PP (Confidence) |  | IPP | 113 MW | 113 | 100 | 1939200
141 | Sympa Solar Power 8MW |  | IPP | 8 MW | 8 | 0 | 3765
| Rangpur Area Total |  |  |  | 605 | 324 | 7359129
| Total |  |  |  | 21219 | 12705 | 261987509
| Eastern Grid Total |  |  |  | 14331 | 8817 | 175670429
| Western Grid Total |  |  |  | 6888 | 3888 | 86317080
| National Grid Total |  |  |  | 21219 | 12705 | 261987509
*Data collected from respective power station over telephone.
Executive Engineer
Network Operation Division
Page- 3

## P3
POWER GRID COMPANY OF BANGLADESH LTD.
NATIONAL LOAD DESPATCH CENTER
MAXIMUM LOAD SERVED BY DIFFERENT GRID SUB-STATIONS
QF-LDC-09
Date: | 2021-04-16
(a) ENTIRE EASTERN GRID : |  | 8127 | MW | (b) ENTIRE WESTERN GRID : |  | 4163 | MW
i) Dhaka area |  | 3979 | MW | i) Khulna area |  | 1569 | MW
ii) Chittagong area |  | 1290 | MW | ii) Rajshahi area |  | 1413 | MW
iii) Comilla area |  | 1263 | MW | iii) Barisal area |  | 383 | MW
iv) Mymensingh area |  | 1111 | MW | iv) Rangpur area |  | 798 | MW
v) Sylhet area |  | 484 | MW
| SYSTEM TOTAL DEMAND ( a + b ) = |  | 12290 | MW
MAXIMUM LOAD SERVED BY DIFFERENT SUB-STATIONS
Sub-station | Load (MW) | Hour | Sub-station | Load (MW) | Hour | Sub-station | Load (MW) | Hour
Siddhirganj | 108 | 1:00 | Jamalpur | 160 | 19:00 | Jhenida | 122 | 22:00
Munsiganj | 140 | 21:00 | Sherpur | 136 | 19:30 | Bottail | 118 | 22:00
Sonargaon | 74 | 21:00 | Srimongal | 49 | 21:00 | G.K Project | 57 | 21:00
Shyampur | 210 | 1:00 | Shahjibazar | 119 | 21:00 | Faridpur | 201 | 22:00
Bhulta | 191 | 1:00 | Fenchuganj | 42 | 21:00 | Madaripur | 108 | 22:00
Madanganj | 59 | 21:00 | Kulawara | 44 | 18:30 | Sariatpur | 70 | 21:00
Shitalakhya | 100 | 16:00 | Sylhet | 108 | 1:00 | Gopalganj | 96 | 22:0
Rahim steel | 20 | 9:00 | Chatak | 28 | 19:30 | Bagerhat | 102 | 21:00
Matuail | 52 | 1:00 | Sunamganj | 43 | 22:00 | Mongla | 38 | 1:00
Ghorasal | 68 | 1:00 | Biani Bazar | 60 | 21:00 | Satkhira | 110 | 22:00
Narsingdi | 170 | 22:00 | Comilla (S) | 166 | 21:00 | Gallamari | 37 | 19:30
Haripur (SBU) | 110 | 1:00 | Comilla(N) | 145 | 21:00 | Magura | 58 | 21:00
Sreenagar |  |  | Chandpur | 82 | 21:00 | Norail | 36 | 23:00
Ullon | 85 | 1:00 | Feni | 129 | 19:30 | Chuadanga | 92 | 23:00
Hasnabad | 96 | 22:00 | Chowmuhani | 188 | 21:00 | Borguna | 98 | 20:00
Magbazar | 49 | 19:00 | Ashuganj | 41 | 3:00 | Barisal(N) | 47 | 21:00
Maniknagar | 88 | 21:00 | Daudkandi | 152 | 22:00 | Barisal (S) | 110 | 21:00
Bangabhaban | 6 | 1:00 | B.Baria | 173 | 21:00 | Patuakhali | 112 | 21:00
Narinda | 66 | 23:00 | Ramganj | 94 | 22:00 | Bhandaria | 54 | 21:00
Dhanmondi | 120 | 20:00 | Chaddagram | 50 | 21:00 | Borhan Uddin | 42 | 21:00
Lalbag | 65 | 1:00 | PHP | 3 | 4:00 | Ishurdi | 61 | 21:00
Madartek | 78 | 22:00 | Kochua | 68 | 21:00 | Ruppur Paromanobik | 3 | 1:00
Dhaka University | 21 | 22:00 | Madunaghat | 57 | 15:00 | Natore | 136 | 3:00
Aftabnagar | 10 | 21:00 | Hathazari | 90 | 21:00 | Bogra | 169 | 21:00
Fatullah | 60 | 4:00 | Khulshi | 193 | 4:00 | Noagaon | 133 | 21:00
Nawabganj | 57 | 21:00 | Halishahar | 121 | 19:30 | Rajshahi | 145 | 21:00
Mirpur | 105 | 19:00 | Baraulia | 162 | 1:00 | Rajshahi New | 18 | 19:30
Kalyanpur | 111 | 19:00 | Sikalbaha | 32 | 1:00 | C.Nawabganj | 76 | 21:00
Gulshan | 98 | 19:00 | Dohazari | 84 | 20:00 | Amnura | 69 | 1:00
Uttara | 92 | 19:00 | Cox'sbazar | 108 | 21:00 | Pabna | 114 | 3:00
Uttara New | 23 | 19:00 | Chandraghona | 30 | 19:00 | Shahjadpur | 106 | 19:30
Kamrangirchar | 68 | 19:00 | Kaptai | 4.2 | 18:30 | Serajganj | 103 | 3:00
Savar | 145 | 21:00 | A. Khaer Stl. | 10 | 16:00 | Niyamatpur | 96 | 19:30
Bhasantec | 144 | 19:00 | Bakulia | 93 | 20:00 | Joypurhat | 61 | 20:00
Agargaon | 67 | 21:00 | Julda | 22 | 15:00 | Sherpur(Bogura) | 62 | 3:00
Satmosjid | 95 | 19:00 | TK chemical | 31 | 19:00 | Mohastangor | 70 | 1:00
Tongi | 88 | 23:00 | Modern Steel | 0 | #N/A | Bangura | 28 | 21:00
Kabirpur | 191 | 12:00 | Shahmirpur | 23 | 5:00 | Rangpur | 121 | 21:00
Basundhara | 143 | 19:00 | Khagrachhari | 24 | 19:30 | Lalmonirhat | 44 | 19:00
Manikganj | 72 | 19:30 | Matarbari | 40 | 20:00 | Saidpur | 105 | 20:00
Joydevpur | 148 | 1:00 | Baroiar Hat | 44 | 19:00 | Purbasadipur | 102 | 21:00
New Tongi | 83 | 10:00 | Rangamati | 12 | 19:00 | Thakurgaon | 80 | 19:00
Kodda | 219 | 1:00 | Abul Khair 230 | 18 | 9:00 | Palashbari | 123 | 21:00
Dhamrai | 96 | 1:00 | BSRM | 150 | 3:00 | Barapukuria | 54 | 21:00
Rajendrapur | 90 | 1:00 | GPH Ispat | 84 | 0:00 | Panchagar | 50 | 18:30
Valuka | 124 | 4:00 | Goalpara | 23 | 21:00 | Joldhaka | 50 | 19:00
Tangail | 240 | 22:00 | Central s/s | 93 | 21:00 | Kurigram | 60 | 19:00
Mymensing | 213 | 19:30 | Noapara | 54 | 0.91667 | Mithapukur | 38 | 21:00
Kishorganj | 158 | 22:00 | Jessore | 125 | 23:00
Netrokona | 116 | 20:00 | Benapol | 64 | 22:00
Sub Divisional Engineer |  |  | Executive Engineer |  | Superintendent Engineer
Network Operation Division |  |  | Network Operation Division |  | Load Despatch Circle

## Voltage
e
MAXIMUM & MINIMUM VOLTAGES OF DIFFERENT GRID SUB-STATIONS:
| Date: | 2021-04-16 | [7 empty] | QF-LDC-10
| Sub-Station | Max Voltage | Hour | Min | Hour | Sub-Station | Maxm | Hour | Min | Hour
|  |  |  | Voltage |  |  | Voltage |  | Voltage
| 400 KV | KV | Hour | KV |  |  | KV |  | KV
| Bibiyana | 405 | 4:00 | 397 | 23:00 | Kaliakoir | 390 | 0.33333 | 378 | 0.5
| Bheramara | 399 | 15:00 | 391 | 1:00 | Bhulta | 383 | 0.16667 | 370 | 0.41667
| Ashuganj(N) | 390 | 18:30 | 378 | 10:00 | Gopalganj | 406 | 0.625 | 385 | 0.625
| Payra | 408 | 18:30 | 397 | 1:00
| 230 KV | KV |  | KV |  | 230 KV | KV |  | KV
| Ghorasal | 232 | 1:00 | 230 | 7:00 | Hathazari | 224 | 19:30 | 212 | 10:00
| Ishurdi | 235 | 4:00 | 226 | 18:30 | Megnaghat | 231 | 11:00 | 225 | 9:00
| Ashuganj | 235 | 4:00 | 226 | 12:00 | Fenchuganj | 240 | 18:00 | 236 | 1:00
| Serajganj | 231 | 5:00 | 224 | 21:00 | Siddhirganj | 230 | 19:30 | 221 | 12:00
| Baghabari | 234 | 22:00 | 226 | 20:00 | Maniknagar | 229 | 19:30 | 220 | 10:00
| Barapukuria | 235 | 5:00 | 226 | 19:00 | Agargaon | 228 | 18:00 | 217 | 12:00
| Bogra | 228 | 24:00 | 212 | 21:00 | Barisal | 248 | 18:30 | 238 | 14:00
| Rajshahi | 231 | 17:00 | 221 | 14:00 | Bhola 225 MW | 250 | 18:00 | 240 | 15:00
| Khulna South | 232 | 17:00 | 213 | 21:00 | AKSML | 227 | 18:30 | 214 | 10:00
| Rampura | 229 | 2:00 | 220 | 11:00 | BSRM | 229 | 18:30 | 215 | 8:00
| Haripur | 229 | 20:00 | 220 | 10:00 | Bibiyana | 242 | 18:30 | 237 | 5:00
| Hasnabad | 228 | 15:00 | 220 | 7:00 | Bhulta | 232 | 19:30 | 222 | 10:00
| Shyampur | 226 | 18:30 | 220 | 10:00 | Ashuganj (S) | 234 | 4:00 | 228 | 10:00
| Aminbazar | 228 | 1:00 | 219 | 2:00 | Kaliakoir | 230 | 18:30 | 218 | 12:00
| Tongi | 226 | 19:00 | 216 | 11:00 | GPH | 228 | 18:30 | 211 | 11:00
| Comilla (N) | 229 | 19:30 | 221 | 11:00
| 132 kV | KV |  | KV |  | 132 kV | KV |  | KV
| Siddhirganj | 137 | 18:30 | 131 | 10:00 | Madanhat | 135 | 0.8125 | 128 | 0.41667
| Munsiganj | 136 | 19:00 | 130 | 9:00 | Hathazari | 134 | 0.83333 | 127 | 0.41667
| Sonargaon | 136 | 1:00 | 131 | 7:00 | Khulshi | 133 | 0.77083 | 123 | 0.29167
| Shyampur | 140 | 18:30 | 133 | 10:00 | Halishahar | 136 | 0.8125 | 126 | 0.41667
| Bhulta | 130 | 17:00 | 124 | 12:00 | Baraulia | 134 | 0.77083 | 126 | 0.45833
| Madanganj | 136 | 9:00 | 128 | 24:00 | Sikalbaha | 136 | 0.8125 | 130 | 0.29167
| Shitalakhya | 141 | 18:30 | 129 | 10:00 | Dohazari | 132 | 0.77083 | 124 | 0.45833
| Rahim steal | 136 | 18:00 | 131 | 10:00 | Cox'sbazar | 119 | 0.58333 | 113 | 0.16667
| Matuail | 137 | 18:30 | 131 | 10:00 | Chandraghona | 134 | 0.8125 | 127 | 0.29167
| Ghorasal | 138 | 15:00 | 135 | 1:00 | Kaptai | 132 | 0.54167 | 128 | 0.29167
| Narsinghdi | 133 | 6:00 | 125 | 1:00 | A. Khaer Stl. | 134 | 0.83333 | 125 | 0.375
| Haripur (SBU) | 137 | 4:00 | 131 | 9:00 | Bakulia | 136 | 0.77083 | 127 | 0.33333
| Sreenagar |  |  |  |  | Julda | 137 | 0.77083 | 126 | 0.45833
| Ullon | 135 | 2:00 | 131 | 11:00 | TK Chemical | 134 | 0.77083 | 127 | 0.45833
| Hasnabad | 138 | 20:00 | 129 | 24:00 | Modern Steel | 0 | #N/A | 0 | #N/A
| Magbazar | 135 | 2:00 | 131 | 10:00 | Shahmirpur | 136 | 0.79167 | 127 | 0.41667
| Maniknagar | 137 | 19:30 | 132 | 10:00 | Khagrachhari | 132 | 0.8125 | 125 | 0.41667
| Bangabhaban | 137 | 19:30 | 132 | 10:00 | Matarbari | 123 | 0.625 | 118 | 0.875
| Narinda | 137 | 19:30 | 132 | 10:00 | Baroiar Hat | 135 | 0.8125 | 126 | 0.45833
| Dhanmondi | 135 | 2:00 | 131 | 11:00 | Rangamati | 133 | 0.79167 | 127 | 0.33333
| Lalbag | 139 | 18:30 | 128 | 12:00 | Goalpara S/S | 136 | 14:00 | 126 | 21:00
| Madartek | 136 | 4:00 | 131 | 10:00 | Khulna Central S/S | 139 | 17:00 | 124 | 10:00
| Dhaka University | 135 | 2:00 | 131 | 10:00 | Noapara | 137 | 18:30 | 122 | 0.875
| Aftabnagar | 136 | 2:00 | 131 | 11:00 | Jessore | 128 | 17:00 | 112 | 0.875
| Fatullah | 139 | 18:30 | 132 | 12:00 | Benapol | 128 | 17:00 | 110 | 0.875
| Nawabganj | 131 | 18:30 | 124 | 24:00 | Jhenida | 123 | 8:00 | 104 | 0.875
| Mirpur | 136 | 20:00 | 129 | 12:00 | Bottail | 130 | 0.33333 | 119 | 0.875
| Kalyanpur | 137 | 20:00 | 130 | 12:00 | G.K Project | 137 | 17:00 | 131 | 0.875
| Gulshan | 135 | 20:00 | 130 | 12:00 | Faridpur | 135 | 0.33333 | 126 | 0.875
| Uttara | 136 | 20:00 | 129 | 12:00 | Madaripur | 139 | 0.77083 | 131 | 0.041667
| Uttara New | 135 | 20:00 | 126 | 12:00 | Shariyatpur S/S | 139 | 0.33333 | 130 | 0.875
| Kamrangirchar | 136 | 20:00 | 127 | 12:00 | Gopalganj | 143 | 0.25 | 132 | 0.875
| Savar | 138 | 20:00 | 129 | 12:00 | Bagerhat | 136 | 17:00 | 121 | 0.875
| Bhasantec | 134 | 20:00 | 129 | 12:00 | Mongla | 135 | 0.70833 | 124 | 0.91667
| Agargaon | 136 | 20:00 | 130 | 12:00 | Satkhira | 136 | 17:00 | 122 | 0.875
| Satmosjid | 135 | 20:00 | 130 | 12:00 | Gallamari | 139 | 17:00 | 126 | 0.875
| Tongi | 139 | 20:00 | 132 | 24:00 | Magura | 121 | 8:00 | 102 | 21:00
| Kabirpur | 137 | 4:00 | 130 | 21:00 | Narail | 122 | 0.33333 | 101 | 21:00
| Basundhara | 137 | 20:00 | 130 | 10:00 | Chuadanga | 116 | 8:00 | 92 | 0.875
| Manikganj | 140 | 17:00 | 132 | 24:00 | Borguna | 138 | 0.75 | 128 | 0.58333
| Joydevpur | 139 | 4:00 | 131 | 24:00 | Barisal(N) | 141 | 18:00 | 128 | 0.25
| New Tongi | 139 | 18:30 | 130 | 12:00 | Barisal (S) | 139 | 18:00 | 132 | 0.125
| Kodda | 137 | 17:00 | 125 | 12:00 | Patuakhali(S) | 137 | 18:00 | 127 | 15:00
| Dhamrai | 136 | 4:00 | 128 | 21:00 | Bhandaria | 136 | 0.75 | 126 | 0.875
| Rajendrapur | 136 | 18:00 | 125 | 13:00 | Ishurdi | 135 | 0.041667 | 130 | 0.875
| Valuka | 124 | 4:00 | 109 | 21:00 | Ruppur Paromanobik | 135 | 0.66667 | 130 | 0.875
| Tangail | 132 | 6:00 | 120 | 22:00 | Natore | 136 | 4:00 | 126 | 21:00
| Mymensing | 129 | 4:00 | 114 | 22:00 | Bogra | 133 | 8:00 | 126 | 20:00
| Kishorganj | 132 | 5:00 | 118 | 21:00 | Noagaon | 126 | 9:00 | 113 | 21:00
| Netrokona | 127 | 6:00 | 109 | 21:00 | Rajshahi | 134 | 17:00 | 124 | 21:00
| Jamalpur | 137 | 4:00 | 124 | 12:00 | Rajshahi New | 136 | 17:00 | 125 | 21:00
| Sherpur | 137 | 0:00 | 122 | 12:00 | C.Nawabganj | 133 | 15:00 | 124 | 19:00
| Srimongal | 140 | 4:00 | 131 | 2:00 | Amnura | 133 | 17:00 | 121 | 21:00
| Shahjibazar | 137 | 4:00 | 130 | 1:00 | Pabna | 134 | 17:00 | 126 | 21:00
| Fenchuganj | 138 | 7:00 | 133 | 1:00 | Shahjadpur | 137 | 5:00 | 135 | 1:00
| Khulawara | 138 | 4:00 | 133 | 1:00 | Serajganj | 132 | 5:00 | 125 | 21:00
| Sylhet | 137 | 4:00 | 132 | 1:00 | Niyamatpur | 123 | 14:00 | 107 | 21:00
| Chatak | 136 | 3:00 | 129 | 1:00 | Joypurhat | 124 | 14:00 | 111 | 21:00
| Sunamganj | 137 | 4:00 | 128 | 21:00 | Sherpur(Bogura) | 133 | 4:00 | 123 | 21:00
| Biani Bazar | 138 | 4:00 | 129 | 1:00 | Mohastangor | 132 | 4:00 | 121 | 21:00
| Comilla(s) | 127 | 7:00 | 120 | 14:00 | Bangura | 134 | 1:00 | 129 | 21:00
| Comilla(n) | 139 | 19:30 | 131 | 24:00 | Rangpur | 130 | 5:00 | 115 | 19:30
| Chandpur | 137 | 14:00 | 134 | 9:00 | Lalmonirhat | 136 | 14:00 | 115 | 20:00
| Feni | 136 | 19:00 | 125 | 23:00 | Saidpur | 130 | 6:00 | 115 | 17:00
| Chowmuhani | 132 | 1:00 | 127 | 11:00 | Purbasadipur | 130 | 6:00 | 112 | 19:00
| Ashuganj | 138 | 5:00 | 132 | 1:00 | Thakurgaon | 126 | 5:00 | 111 | 20:00
| Daudkandi | 135 | 19:30 | 126 | 22:00 | Palashbari | 130 | 5:00 | 116 | 21:00
| B.Baria | 134 | 6:00 | 127 | 1:00 | Barapukuria | 135 | 5:00 | 126 | 19:00
| Ramganj | 135 | 19:30 | 128 | 24:00 | Panchagar | 127 | 5:00 | 108 | 19:30
| Chaddagram | 135 | 19:30 | 128 | 22:00 | Joldhaka | 128 | 5:00 | 112 | 19:00
| PHP | 134 | 19:30 | 125 | 11:00 | Kurigram | 130 | 3:00 | 111 | 19:30
| Kochua | 138 | 19:30 | 132 | 11:00 | Mithapukur | 132 | 0.20833 | 120 | 0.8125

## L-Curve
Date | 2021-04-16
.
TIME | E-W INT.(Export) | EAST GRID | WEST GRID | TOTAL |  |  | DAILY LOAD CURVE
0:00 | 360 | 7455 | 3399 | 10854 |  |  |  | QF-LDC-11
0:30 | 225 | 7911 | 3645 | 11556 | Date: | 2021-04-16
1:00 | 90 | 8367 | 3891 | 12258
1:30 | 125 | 8205.5 | 3791.5 | 11997
2:00 | 160 | 8044 | 3692 | 11736
2:30 | 198 | 8006 | 3687.5 | 11693.5 | [5 empty] | Gen. at Eve. Peak | 12705 | 12705 MW (21:00 )
3:00 | 236 | 7968 | 3683 | 11651 | [6 empty] | 21:00
3:30 | 178 | 7778.5 | 3653.5 | 11432 | [5 empty] | Gen. at Day Peak | 9873 | 9873 MW (12:00 )
4:00 | 120 | 7589 | 3624 | 11213 | [6 empty] | 12:00
4:30 | 120 | 7246.5 | 3553 | 10799.5 | [5 empty] | Highest Generation | 12712
5:00 | 120 | 6904 | 3482 | 10386 | [6 empty] | 22:00
5:30 | 154 | 6533 | 3373 | 9906
6:00 | 188 | 6162 | 3264 | 9426
6:30 | 200 | 6118.5 | 3228 | 9346.5
7:00 | 212 | 6075 | 3192 | 9267
7:30 | 245 | 5995 | 3208.5 | 9203.5
8:00 | 278 | 5915 | 3225 | 9140
8:30 | 284 | 5938 | 3195 | 9133
9:00 | 290 | 5961 | 3165 | 9126
9:30 | 306 | 6032 | 3176 | 9208
10:00 | 322 | 6103 | 3187 | 9290
10:30 | 307 | 6150.5 | 3206 | 9356.5
11:00 | 292 | 6198 | 3225 | 9423
11:30 | 241 | 6400.5 | 3247.5 | 9648
12:00 | 190 | 6603 | 3270 | 9873
12:30 | 159 | 6637.5 | 3352 | 9989.5
13:00 | 128 | 6672 | 3434 | 10106
13:30 | 104 | 6770 | 3415 | 10185
14:00 | 80 | 6868 | 3396 | 10264
14:30 | 51 | 7005 | 3412 | 10417
15:00 | 22 | 7142 | 3428 | 10570
15:30 | 32 | 7074 | 3332 | 10406
16:00 | 42 | 7006 | 3236 | 10242
16:30 | 33 | 6936 | 3221.5 | 10157.5
17:00 | 24 | 6866 | 3207 | 10073
17:30 | 102 | 7000 | 3227 | 10227
18:00 | 180 | 7134 | 3247 | 10381
18:30 | 200 | 7658.5 | 3563.5 | 11222
19:00 | 220 | 8183 | 3880 | 12063
19:30 | 340 | 8601 | 3937 | 12538
20:00 | 320 | 8575 | 3968 | 12543 |  |  |  | Executive Engineer
20:30 | 336 | 8696 | 3928 | 12624 |  |  |  | Network Operation Division
21:00 | 352 | 8817 | 3888 | 12705
21:30 | 234 | 8757 | 3951.5 | 12708.5
22:00 | 116 | 8697 | 4015 | 12712 |  |  |  |  | Page 6 of 7
22:30 | 178 | 8394.5 | 3927.5 | 12322
23:00 | 240 | 8092 | 3840 | 11932
23:30 | 300 | 7773.5 | 3619.5 | 11393
24:00 | 360 | 7455 | 3399 | 10854
12705 MW (21:00 )
9873 MW (12:00 )

## En-Curve
DAILY ENERGY CURVE
Date | 2021-04-16 |  | Energy | 261987509
[11 empty] | 2021-04-16 | [5 empty] | QF-LDC-12
TIME | GAS | HVDC | P.GEN(GAS). | P.GEN(OIL). | COAL | HYDRO | OIL | SHORTAGE | TRIPURA | SOLAR
0:00 | 4992 | 723 | 1914 | 3024 | 766 | 35 | 103 | 0 | 154 | 0
0:30 | 4613.5 | 783 | 1905.5 | 3472 | 782.5 | 35 | 238 | 0 | 155 | 0 | Date: | 2021-04-16
1:00 | 4235 | 843 | 1897 | 3920 | 799 | 35 | 373 | 0 | 156 | 0
1:30 | 4245 | 843 | 1905 | 3711 | 799 | 35 | 303 | 0 | 156 | 0 | [7 empty] | Total Energy | 261.9875 | Total Energy Gen 261.988 MKWHr Energy Not Served 0.000 MKWHr Energy Requirement 261.988 MKWHr
2:00 | 4255 | 843 | 1913 | 3502 | 799 | 35 | 233 | 0 | 156 | 0 | [7 empty] | Energy not Served | 0
2:30 | 4250.5 | 843 | 1899 | 3475.5 | 799.5 | 35 | 233 | 0 | 158 | 0 | [7 empty] | Energy Requirement | 261.9875
3:00 | 4246 | 843 | 1885 | 3449 | 800 | 35 | 233 | 0 | 160 | 0
3:30 | 4151 | 842.5 | 1858.5 | 3355 | 800 | 35 | 231 | 0 | 159 | 0 | [6 empty] | Shortage
4:00 | 4056 | 842 | 1832 | 3261 | 800 | 35 | 229 | 0 | 158 | 0
4:30 | 3954 | 842.5 | 1850.5 | 3049.5 | 790.5 | 35 | 124.5 | 0 | 153 | 0
5:00 | 3852 | 843 | 1869 | 2838 | 781 | 35 | 20 | 0 | 148 | 0
5:30 | 3835 | 843 | 1868 | 2401 | 761 | 35 | 18.5 | 0 | 143 | 1.5
6:00 | 3818 | 843 | 1867 | 1964 | 741 | 35 | 17 | 0 | 138 | 3
6:30 | 3820 | 842.5 | 1810 | 1937.5 | 741 | 35 | 17 | 0 | 132 | 11.5 |  |  |  |  | Coal
7:00 | 3822 | 842 | 1753 | 1911 | 741 | 35 | 17 | 0 | 126 | 20
7:30 | 3846 | 842.5 | 1760.5 | 1804.5 | 741.5 | 35 | 17 | 0 | 126 | 30.5 |  |  |  | Oil |  |  |  | ,
8:00 | 3870 | 843 | 1768 | 1698 | 742 | 35 | 17 | 0 | 126 | 41
8:30 | 3899 | 842.5 | 1740 | 1685.5 | 734 | 35 | 17 | 0 | 126 | 54
9:00 | 3928 | 842 | 1712 | 1673 | 726 | 35 | 17 | 0 | 126 | 67
9:30 | 3974.5 | 842 | 1723 | 1704 | 725.5 | 35 | 8.5 | 0 | 120 | 75.5
10:00 | 4021 | 842 | 1734 | 1735 | 725 | 35 | 0 | 0 | 114 | 84
10:30 | 4020 | 842 | 1775 | 1747.5 | 725.5 | 35 | 0 | 0 | 122 | 89.5
11:00 | 4019 | 842 | 1816 | 1760 | 726 | 35 | 0 | 0 | 130 | 95
11:30 | 4130 | 842 | 1829.5 | 1855.5 | 726 | 35 | 0 | 0 | 135 | 95
12:00 | 4241 | 842 | 1843 | 1951 | 726 | 35 | 0 | 0 | 140 | 95
12:30 | 4094.5 | 841.5 | 1889.5 | 2147 | 746 | 35 | 0 | 0 | 146 | 90
13:00 | 3948 | 841 | 1936 | 2343 | 766 | 35 | 0 | 0 | 152 | 85
13:30 | 3948 | 841 | 1936 | 2343 | 766 | 35 | 0 | 0 | 152 | 85
14:00 | 3948 | 841 | 1936 | 2343 | 766 | 35 | 0 | 0 | 152 | 85
14:30 | 3886.5 | 782 | 1909 | 2718.5 | 765.5 | 35 | 24 | 0 | 152 | 65.5
15:00 | 3825 | 723 | 1882 | 3094 | 765 | 35 | 48 | 0 | 152 | 46
15:30 | 3873 | 722.5 | 1814 | 2928.5 | 744 | 35 | 102 | 0 | 149 | 38
16:00 | 3921 | 722 | 1746 | 2763 | 723 | 35 | 156 | 0 | 146 | 30
16:30 | 3898.5 | 722.5 | 1705.5 | 2684.5 | 713 | 35 | 234.5 | 0 | 142 | 22
17:00 | 3876 | 723 | 1665 | 2606 | 703 | 35 | 313 | 0 | 138 | 14
17:30 | 3990 | 723 | 1595.5 | 2680.5 | 704.5 | 35 | 354.5 | 0 | 136 | 8
18:00 | 4104 | 723 | 1526 | 2755 | 706 | 35 | 396 | 0 | 134 | 2
18:30 | 4181 | 782.5 | 1720.5 | 3177.5 | 710.5 | 35 | 468 | 0 | 146 | 1
19:00 | 4258 | 842 | 1915 | 3600 | 715 | 35 | 540 | 0 | 158 | 0
19:30 | 4423 | 723 | 1838 | 4057 | 774 | 35 | 534 | 0 | 154 | 0
20:00 | 4433 | 723 | 1853 | 4039 | 775 | 35 | 527 | 0 | 158 | 0
20:30 | 4588.5 | 723 | 1956 | 3933.5 | 779.5 | 35 | 446.5 | 0 | 162 | 0
21:00 | 4744 | 723 | 2059 | 3828 | 784 | 35 | 366 | 0 | 166 | 0
21:30 | 4828.5 | 723 | 2047 | 3766.5 | 794 | 35 | 349.5 | 0 | 165 | 0
22:00 | 4913 | 723 | 2035 | 3705 | 804 | 35 | 333 | 0 | 164 | 0
22:30 | 4920.5 | 723 | 2022 | 3364.5 | 804.5 | 35 | 291.5 | 0 | 161 | 0
23:00 | 4928 | 723 | 2009 | 3024 | 805 | 35 | 250 | 0 | 158 | 0
23:30 | 4960 | 723 | 1961.5 | 3024 | 785.5 | 35 | 176.5 | 0 | 156 | 0 | Max Temp. in Dhaka |  | 36.1° C
24:00 | 4992 | 723 | 1914 | 3024 | 766 | 35 | 103 | 0 | 154 | 0
Executive Engineer
Network Operation Division
Page 5 of 7
00:00
00:30
01:00
01:30
02:00
02:30
03:00
03:30
04:00
04:30
05:00
05:30
06:00
06:30
07:00
07:30
08:00
08:30
09:00
09:30
10:00
10:30
11:00
11:30
12:00
12:30
13:00
13:30
14:00
14:30
15:00
15:30
16:00
16:30
17:00
17:30
18:00
18:30
19:00
19:30
20:00
20:30
21:00
21:30
22:00
22:30
23:00
23:30
24:00
GAS
Oil
HVDC
COAL
Total Energy Gen 261.988 MKWHr Energy Not Served 0.000 MKWHr Energy Requirement 261.988 MKWHr
SOLAR
Note on W13: Author:

## Generation
g | 2021-04-16
Si No | Unit | 1:00 | 2:00 | 3:00 | 4:00 | 5:00 | 6:00 | 7:00 | 8:00 | 9:00 | 10:00 | 11:00 | 12:00 | 13:00 | 14:00 | 15:00 | 16:00 | 17:00 | 18:00 | 18:30 | 19:00 | 19:30 | 20:00 | 21:00 | 22:00 | 23:00 | 24:00 | KWH
1 | Karnaphuli Hydro PP Unit-1, 2 & 3
2 | Karnaphuli Hydro PP Unit-4 & 5 | 35 | 35 | 35 | 35 | 35 | 35 | 35 | 35 | 35 | 35 | 35 | 35 | 35 | 35 | 35 | 35 | 35 | 35 |  | 35 | 35 | 35 | 35 | 35 | 35 | 35 | 840000
3 | Chattogram TPP-1
4 | Chattogram TPP-2
5 | Raozan 25 MW PP | 17 | 17 | 17 | 17 | 17 | 17 | 17 | 17 | 17 | 17 | 17 | 17 | 17 | 17 | 8 | 8 | 8 | 17 |  | 17 | 17 | 17 | 17 | 17 | 17 | 17 | 398372
| Teknaf 20MW PP (Solartech) | [5 empty] | 1 | 3 | 6 | 13 | 12 | 12 | 11 | 4 | 7 | 1 | 1 | 1 | [9 empty] | 71955
6 | Sikalbaha 225MW CCPP (Gas) | 201 | 202 | 202 | 202 | 203 | 203 | 203 | 203 | 203 | 209 | 204 | 228 | 204 | 214 | 203 | 204 | 203 | 218 |  | 203 | 202 | 203 | 203 | 203 | 203 | 203 | 4850662
7 | Sikalbaha 225MW CCPP(Oil)
8
9 | Sikalbaha 150MW GTPP | 90 | 90 | 90 | 90 | 90 | 90 | 90 | 90 | 131 | 130 | 130 | 130 | 130 | 125 | 125 | 125 | 125 | 90 |  | 130 | 130 | 130 | 130 | 130 | 130 | 130 | 2709190
10 | Sikalbaha 150MW GTPP(Oil)
| Dohazari -Kalaish 100 MW Peaking | 51 | 34 | 34 | 34 | 15 | 17 | 17 | 17 | 17 | [6 empty] | 14 | 17 | 78 |  | 83 | 83 | 83 | 83 | 83 | 83 | 83 | 821649
12 | Hathazari 100 MW peaking PP
| Sikalbaha 105 MW PP (Baraka Sikalbaha) | [25 empty] | 0 | 0
| Daudkandi 200 MW PP (B.Trac) | [26 empty] | 4800
14 | Titas 50 MW Peaking PP | [16 empty] | 50 | 50 |  | 50 | 50 | 50 |  |  |  | 0 | 200208
15 | 210 MW Siddhirgonj TPP
16 | Siddhirgonj 2*120 MW GTPP | 145 | 145 | 145 | 90 | [11 empty] | 35 | 75 | 75 |  | 75 | 70 | 70 | 155 | 150 | 150 | 150 | 1648000
17 | Siddhirganj 335 MW CCPP | 222 | 224 | 224 | 160 | [11 empty] | 10 | 70 | 70 |  | 215 | 150 | 150 | 220 | 220 | 220 | 220 | 2187928
18 | Kodda 300 MW PP Unit-2 (Summit) | 300 | 300 | 300 | 245 | 145 | [7 empty] | 5 | 60 | 80 | 183 | 185 | 185 |  | 259 | 300 | 300 | 300 | 245 | 45 | 0 | 3332071
19 | Ashuganj 195MW PP (APSCL-United) | 8 | 8 | 8 | 8 | 8 | 8 | 8 | 8 | 8 | 8 | 8 | 8 | 26 | 8 | 8 | 8 | 8 | 8 |  | 8 | 8 | 8 | 8 | 8 | 8 | 8 | 234181
20 | Ghorasal TPP (Unit-1&2)
21 | Ghorasal Repowered CCPP Unit-3
22 | Ghorasal Repowered CCPP Unit-4
23 | Ghorasal TPP Unit-5 | 110 | 110 | 110 | 110 | 110 | 110 | 110 | 110 | 110 | 110 | 110 | 190 | [5 empty] | 110 |  | 110 | 170 | 170 | 170 | 170 | 170 | 170 | 2409750
24
25 | Ghorasal 365 MW CCPP Unit-7
26
28 | Ashuganj TPP Unit- 3 | 110 | 110 | 110 | 110 | 110 | 110 | 110 | 110 | 110 | 110 | 110 | 135 | 135 | 135 | 135 | 135 | 100 | 80 |  | 80 | 80 | 80 | 80 | 80 | 80 | 80 | 2629676
29 | Ashuganj TPP Unit- 4
30 | Ashuganj TPP Unit- 5
32 | Ashuganj 50 MW PP | 26 | 26 | 26 | 26 | 26 | 26 | 26 | 26 | 26 | 26 | 26 | 26 | 26 | 26 | 26 | 26 | 26 | 26 |  | 23 | 23 | 26 | 26 | 23 | 23 | 26 | 576504
33 | Ashuganj 225 MW CCPP | 170 | 171 | 170 | 179 | 181 | 180 | 180 | 183 | 181 | 193 | 190 | 195 | 182 | 199 | 182 | 194 | 183 | 204 |  | 180 | 180 | 181 | 206 | 214 | 214 | 214 | 4513000
34 | Ashuganj 450 MW CCPP(South) | 295 | 295 | 295 | 295 | 295 | 280 | 265 | 260 | 265 | 285 | 275 | 290 | 280 | 300 | 265 | 280 | 270 | 310 |  | 270 | 265 | 270 | 265 | 265 | 265 | 265 | 6809000
| Ashuganj 450 MW CCPP(North) | 310 | 310 | 310 | 310 | 310 | 260 | 260 | 260 | 275 | 290 | 285 | 345 | 310 | 290 | 260 | 280 | 265 | 305 |  | 260 | 260 | 260 | 260 | 265 | 260 | 310 | 7091800
35 | Ashuganj 55 MW PP (Precision) | 5 | 5 | 5 | 5 | 5 | 5 | 5 | 5 | 5 | 5 | 5 | 5 | 5 | 5 | 5 | 5 | 5 | 5 |  | 5 | 45 | 48 | 53 | 53 | 55 | 54 | 397920
36 | Chandpur 150 MW CCPP | 89 | 89 | 89 | 89 | 84 | 85 | 88 | 89 | 89 | 90 | 90 | 91 | 90 | 89 | 86 | 91 | 91 | 90 |  | 86 | 86 | 91 | 91 | 88 | 88 | 89 | 2093240
37 | Tongi 80 MW GTPP
38 | Haripur GTPP
39 | Haripur 412 MW CCPP | [17 empty] | 28 |  | 127 | 264 | 227 | 230 | 258 | 262 | 267 | 1434120
40 | Meghnaghat 450 MW CCPP(MPL) | 290 | 290 | 290 | 290 | 290 | 290 | 290 | 290 | 290 | 290 | 290 | 290 | 290 | 290 | 290 | 290 | 290 | 290 |  | 290 | 290 | 290 | 290 | 290 | 290 | 290 | 6834500
41 | Haripur 360MW CCPP(HPL) | 307 | 318 | 327 | 337 | 352 | 352 | 302 | 302 | 301 | 304 | 340 | 340 | 340 | 270 | 338 | 270 | 271 | 271 |  | 343 | 280 | 281 | 346 | 348 | 349 | 351 | 7606000
42 | RPCL 210MW CCPP | 174 | 174 | 174 | 175 | 186 | 197 | 197 | 197 | 194 | 193 | 191 | 190 | 188 | 186 | 199 | 199 | 186 | 187 |  | 206 | 208 | 207 | 207 | 202 | 207 | 208 | 4474120
43 | Sutiakhali 50 MW Solar PP | [5 empty] | 1 | 9 | 21 | 34 | 42 | 48 | 49 | 48 | 41 | 30 | 18 | 7 | 1 | [8 empty] | 346070
44 | Fenchugonj CCPP Phase-1 | 42 | 42 | 43 | 43 | 44 | 44 | 44 | 43 | 43 | 42 | 41 | 41 | 41 | 41 | 41 | 41 | 41 | 41 |  | 43 | 43 | 43 | 43 | 43 | 42 | 43 | 1003000
45 | Fenchugonj CCPP Phase-2 | 43 | 43 | 43 | 43 | 43 | 43 | 43 | 43 | 43 | 43 | 43 | 43 | 43 | 43 | 43 | 43 | 43 | 43 |  | 43 | 43 | 43 | 43 | 43 | 43 | 43 | 1025880
46 | Shajibazar 330 MW CCPP | 332 | 333 | 334 | 335 | 332 | 332 | 333 | 333 | 334 | 336 | 330 | 331 | 336 | 308 | 332 | 330 | 333 | 308 |  | 308 | 309 | 308 | 333 | 335 | 330 | 334 | 7584000
47 | Shahjibazar GTPP Unit- 8 & 9 | 33 | 33 | 34 | 34 | 34 | 34 | 34 | 33 | 33 | 32 | 31 | 31 | 31 | 30 | 31 | 31 | 31 | 31 |  | 32 | 33 | 32 | 32 | 33 | 33 | 33 | 779136
48 | Shahjibazar 86MW PP (Shahjibazar) | 78 | 78 | 78 | 78 | 78 | 78 | 78 | 78 | 78 | 78 | 75 | 73 | 72 | 72 | 69 | 77 | 77 | 20 |  | 75 | 75 | 78 | 78 | 78 | 78 | 78 | 1787520
Shahjibazar 100 MW GTPP
49 | Shahjibazar 50MW PP (EPL)
50 | Sylhet 225 MW CCPP | 137 | 137 | 110 | 136 | 136 | 136 | 136 | 136 | 142 | 170 | 169 | 169 | 169 | 150 | 150 | 150 | 149 | 149 |  | 150 | 156 | 162 | 203 | 203 | 203 | 203 | 3760400
51 | Sylhet 20 MW GTPP | 18 | 18 | 18 | 18 | 18 | 18 | 18 | 18 | 18 | 18 | 18 | 18 | 18 | 18 | 18 | 18 | 18 | 18 |  | 18 | 18 | 18 | 18 | 18 | 18 | 18 | 410000
52 | Sylhet 50MW PP (EPL)
53 | Sylhet 10MW PP (Desh) | 9 | 9 | 0 | 9 | 9 | 9 | 9 | 9 | 9 | 9 | 9 | 8 | 9 | 8 | 8 | 8 | 8 | 8 |  | 9 | 9 | 9 | 9 | 9 | 9 | 9 | 193320
54 | Hobiganj 11MW PP Cofidence-E | 11 | 11 | 11 | 0 |  |  |  | 5 | 5 | 5 | 5 | 5 | 5 | 5 | 5 | 8 | 8 | 8 |  | 11 | 11 | 11 | 11 | 11 | 11 | 11 | 156528
55 | Fenchugonj 51 MW PP (Barakatullah) | 53 | 53 | 22 | 22 | 36 | 45 | 45 | 45 | 45 | 45 | 45 | 53 | 53 | 53 | 53 | 50 | 53 | 25 |  | 53 | 53 | 53 | 53 | 53 | 53 | 53 | 1127400
56 | Shahjahanulla 25 MW PP | 16 | 16 | 16 | 16 | 16 | 16 | 16 | 16 | 16 | 16 | 16 | 8 | 11 | 16 | 16 | 16 | 16 | 16 |  | 16 | 16 | 16 | 16 | 16 | 16 | 16 | 353928
57 | Bibiana-II 341 MW CCPP (Summit) | 295 | 290 | 300 | 280 | 295 | 285 | 290 | 305 | 295 | 300 | 315 | 315 | 310 | 280 | 300 | 285 | 300 | 285 |  | 290 | 270 | 265 | 300 | 295 | 275 | 280 | 7239500
| Bibiyana South 400 MW | 320 | 321 | 330 | 300 | 320 | 320 | 332 | 340 | 320 | 350 | 350 | 350 | 320 | 350 | 321 | 350 | 344 | 350 |  | 320 | 320 | 320 | 335 | 321 | 320 | 320 | 7996000
58 | Nababganj 55 MW PP (Southern power ) | 55 | 55 | 55 | 55 | 55 | 55 | 55 | 35 | 35 | 35 | 35 | 35 | 35 | 35 | 35 | 35 | 35 | 35 |  | 35 | 54 | 54 | 54 | 54 | 54 | 54 | 1079320
59 | Tangail Palli Power Gen 22 MW | 9 | 6 | 6 | 6 | 6 | 23 | 24 | 17 | 11 | 24 | 24 | 24 | 24 | 24 | 24 | 22 | 21 | 24 |  | 24 | 24 | 24 | 24 | 24 | 24 | 24 | 461520
60 | Barabkunda 22 MW PP (Regent) | 22 | 22 | 22 | 22 | 22 | 22 | 22 | 22 | 22 | 22 | 22 | 22 | 22 | 22 | 22 | 22 | 22 | 22 |  | 22 | 22 | 22 | 22 | 22 | 22 | 22 | 521136
61 | Narshingdi 22 MW PP (Doreen) | 22 | 22 | 22 | 22 | 22 | 22 | 22 | 22 | 22 | 22 | 22 | 22 | 22 | 22 | 22 | 22 | 22 | 22 |  | 22 | 22 | 22 | 22 | 22 | 22 | 22 | 489204
62 | Tangail 22 MW PP (Doreen) | 19 | 19 | 19 | 19 | 19 | 19 | 19 | 19 | 19 | 19 | 19 | 19 | 19 | 19 | 19 | 19 | 19 | 19 |  | 19 | 19 | 19 | 19 | 19 | 19 | 19 | 414216
63 | Impoprt (Tripura) | 156 | 156 | 160 | 158 | 148 | 138 | 126 | 126 | 126 | 114 | 130 | 140 | 152 | 154 | 152 | 146 | 138 | 134 |  | 158 | 154 | 158 | 166 | 164 | 158 | 154 | 3475200
64 | Malancha, Ctg. EPZ (United) | 38 | 38 | 38 | 38 | 38 | 38 | 36 | 34 | 21 | 16 | 16 | 18 | 34 | 29 | 29 | 39 | 16 | 42 |  | 40 | 42 | 40 | 42 | 42 | 42 | 42 | 803040
65 | Feni 22MW PP (Doreen) | 22 | 22 | 22 | 22 | 22 | 22 | 22 | 22 | 22 | 22 | 22 | 20 | 20 | 20 | 21 | 21 | 21 | 22 |  | 22 | 22 | 22 | 22 | 22 | 22 | 22 | 507096
66 | Feni 11 MW PP (Doreen) | 11 | 11 | 11 | 11 | 11 | 11 | 11 | 11 | 11 | 11 | 11 | 11 | 11 | 11 | 11 | 11 | 11 | 11 |  | 11 | 11 | 11 | 11 | 11 | 11 | 11 | 251640
67 | Jangalia 33MW PP (Summit) | 33 | 33 | 33 | 33 | 33 | 33 | 33 | 33 | 33 | 33 | 33 | 33 | 33 | 33 | 33 | 33 | 33 | 33 |  | 33 | 33 | 33 | 33 | 33 | 33 | 33 | 798200
68 | Cumilla 25 MW PP (Summit) | 20 | 20 | 20 | 20 | 20 | 20 | 20 | 20 | 20 | 20 | 20 | 20 | 20 | 20 | 20 | 20 | 14 | 20 |  | 20 | 20 | 20 | 20 | 20 | 20 | 20 | 491390
69 | Summit Ashulia | 25 | 25 | 25 | 25 | 25 | 25 | 25 | 25 | 25 | 25 | 25 | 25 | 25 | 25 | 25 | 25 | 25 | 25 |  | 25 | 25 | 25 | 25 | 25 | 25 | 25 | 600000
70 | Summit Madhabdi | 28 | 28 | 28 | 25 | 25 | 26 | 26 | 26 | 28 | 17 | 17 | 17 | 17 | 17 | 15 | 15 | 15 | 15 |  | 13 | 13 | 27 | 27 | 27 | 29 | 29 | 533340
71 | Maona 33 MW PP(Summit) | 33 | 33 | 33 | 33 | 33 | 33 | 33 | 33 | 33 | 33 | 33 | 33 | 33 | 33 | 5 | 33 | 28 | 33 |  | 33 | 33 | 33 | 33 | 28 | 33 | 33 | 780400
72 | Rupganj 33 MW PP(Summit) | 33 | 33 | 33 | 33 | 33 | 33 | 25 | 25 | 25 | 25 | 25 | 25 | 25 | 25 | 25 | 25 | 25 | 25 |  | 25 | 30 | 30 | 33 | 33 | 33 | 33 | 709900
73 | Ghorashal 108MW PP (Regent) | 104 | 104 | 104 | 104 | 104 | 104 | 104 | 104 | 100 | 95 | 95 | 95 | 97 | 97 | 97 | 97 | 97 | 52 |  | 100 | 97 | 100 | 104 | 104 | 104 | 104 | 2353318
| Feni Lanka Power | 34 | [13 empty] | 52 | 17 | 17 | 17 |  | 17 | 114 | 50 |  |  |  | 0 | 290700
| Chowmuhani 113 MW | 112 | 111 | 111 | 112 | 112 | 55 | 55 | 55 | 26 | 26 | 26 | 26 | 64 | 104 | 109 | 55 | 55 | 55 |  | 110 | 113 | 113 | 113 | 113 | 113 | 113 | 2172240
| Manikgonj 162MW PP(MPGL) | 162 | 162 | 162 | 162 | 108 | 17 | 17 | 17 | 17 | 17 | 17 | 17 | 43 | 144 | 144 | 90 | 90 | 90 |  | 125 | 162 | 162 | 162 | 162 | 162 | 17 | 2522880
77 | Siddhirganj 100 PP(Dutch Bangla) | 100 | 100 | 100 | 100 | 100 | 43 | 7 | 7 | 7 | 7 | 7 | 7 | 45 | 60 | 75 | 75 | 60 | 60 |  | 80 | 92 | 92 | 91 | 91 | 50 | 0 | 1446720
78 | Gazipur 52 MW PP | 51 | 25 | 25 | 25 | [10 empty] | 10 | 41 | 45 | 48 |  | 51 | 51 | 51 | 25 |  |  | 0 | 469440
79 | Kodda 150MW PP | 133 | 115 | 115 | 115 | [10 empty] | 48 | 48 | 48 | 48 |  | 150 | 150 | 150 | 150 | 150 | 82 | 0 | 1401600
80 | Jamalpur 95 MW PP(Powerpac) | 65 | 49 | 49 | 49 | 49 | 49 | 49 | 41 | 41 | 41 | 33 | 33 | 33 | 33 | 30 | 33 | 33 | 74 |  | 74 | 74 | 74 | 74 | 74 | 74 | 72 | 1215360
81 | Jangalia 52 MW PP (Lakdanavi) | 52 | 52 | 52 | 52 | 25 | [8 empty] | 18 | 38 | 16 | 8 | 8 |  | 13 | 25 | 46 | 52 | 25 |  |  | 513557
| Gazipur 100 MW PP | 105 | 52 | 52 | 52 | 17 | 17 | 17 | 17 | 17 | 17 | 17 | 17 | 30 | 51 | 70 | 105 | 105 | 105 |  | 105 | 105 | 105 | 105 | 105 | 105 | 34 | 1534800
| Kaptai 7 MW Solar PP | [5 empty] | 1 | 1 | 2 | 2 | 3 | 4 | 3 | 3 | 2 | 1 | 1 | 1 | [9 empty] | 22080
| Jodiac Power | 54 | 54 | 54 | 54 | 54 | 54 | 54 | 22 | 32 | 54 | 54 | 54 | 54 | 54 | 54 | 54 | 54 | 54 |  | 54 | 54 | 54 | 54 | 54 | 54 | 54 | 1232875
| Karnaphuli Power Ltd. | [25 empty] | 0 | 0
82 | Madanganj 102 PP(Summit)
83 | Pagla (DPA )
84 | B.Baria (Aggreko) 85MW
85 | Keraniganj 100 MW PP (Powerpac) | 40 | [13 empty] | 30 | 20 | 20 | 20 |  | 30 | 100 | 89 |  |  |  | 0 | 348036
86 | Meghnaghat CCPP ( Summit) | 260 | 260 | 260 | 260 | 245 | 245 | 260 | 265 | 250 | 275 | 275 | 280 | 270 | 280 | 286 | 270 | 260 | 275 |  | 240 | 230 | 240 | 270 | 255 | 260 | 250 | 6309527
87 | Meghnaghat 100 MW(IEL) | 100 | 100 | 100 | 60 | 50 | 12 | 7 | 7 | 7 |  |  |  | 12 | 70 | 80 | 40 | 24 | 24 |  | 54 | 100 | 97 | 100 | 100 |  | 0 | 1161600
| Meghnaghat 104 MW PP (OPCL) | 104 | 104 | 104 | 104 | 104 | 104 | 104 | 104 | 104 | 104 | 104 | 104 | 104 | 104 | 104 | 72 | 53 | 53 |  | 104 | 104 | 104 | 104 | 104 | 104 | 75 | 2472960
88 | Ghorashal 78.5 MW PP(MAX)
90 | Ashuganj 53MW PP (United)
91 | Juldah 100 MW Unit-1 (Acorn) | 80 | 80 | 80 | 80 | 80 | 20 | 20 | [5 empty] | 66 | 70 | 70 | 30 | 10 | 10 |  | 75 | 80 | 80 | 80 | 80 | 50 | 18 | 1131960
92 | Fenchuganj 44MW (Energyprima)
93 | Ashuganj 51 MW PP (Midland)
94 | Gagnagar 102 MW PP (Digital Power) | 102 | 102 | 102 | 8 | 8 |  |  |  |  | 8 | 8 | 8 | 32 | 64 | 102 | 74 | 74 | 74 |  | 102 | 102 | 102 | 102 | 102 | 16 | 0 | 1213200
95 | Patenga 50MW PP (Baraka) | 50 | 26 | 19 | 19 | 19 |  |  | 8 | 40 | 44 | 42 | 42 | 45 | 49 | 50 | 50 | 50 | 50 |  | 50 | 50 | 50 | 50 | 50 | 50 | 50 | 948480
96 | Chattogram 108 MW PP (ECPV) | 85 | 21 | [7 empty] | 10 | 12 | 12 | 12 |  | 4 | 36 | 34 | 34 |  | 79 | 85 | 85 | 77 | 68 | 27 | 0 | 609600
97 | katpotti 52 MW | [25 empty] | 0 | 0
98 | Bosila 108MW PP(CLC)
99 | Madanganj-55 MW PP(Summit) | 55 | 55 | 55 | 55 | 55 | 55 | 55 | 55 | 55 | 55 | 55 | 55 | 55 | 45 | 40 | 40 | 55 | 55 |  | 55 | 55 | 55 | 55 | 55 | 55 | 55 | 1292847
100 | Manikganj 55 MW PP (Northern) | 55 | 55 | 55 | 55 | 55 | 55 | 55 | 55 | 55 | 55 | 55 | 55 | 55 | 55 | 55 | 55 | 55 | 55 |  | 55 | 55 | 55 | 55 | 55 | 55 | 17 | 1329097
101 | Kushiara 163 MW CCPP (KP) | 130 | 130 | 110 | 110 | 110 | 130 | 130 | 130 | 130 | 130 | 163 | 163 | 163 | 110 | 130 | 110 | 110 | 110 |  | 130 | 110 | 110 | 163 | 163 | 163 | 130 | 3343990
102 | Sarishabari 3 MW Solar Plant | [5 empty] | 0 | 1 | 1 |  | 2 | 2 | 2 | 2 | 2 | 1 | 1 | 0 | [9 empty] | 11850
103 | Kamalaghat 54 MW PP(Banco Energy) | 54 | 54 | 54 | 54 | 54 | 54 | 35 | 35 | 35 | 35 | 35 | 35 | 35 | 35 | 35 | 35 | 35 | 35 |  | 35 | 35 | 54 | 54 | 54 | 54 | 54 | 1074240
104 | Keranigonj 300 MW PP (APR) | [25 empty] | 0 | 25894
105 | Bramhangoan 100 MW PP (Aggreko)
106 | Mymensingh 200 MW PP (United) | 182 | 182 | 182 | 182 | 183 | 100 | 100 | 100 | 100 | 111 | 140 | 154 | 163 | 182 | 177 | 188 | 189 | 191 |  | 193 | 194 | 193 | 198 | 194 | 193 | 193 | 3986400
112 | Aurahati 100MW PP (Aggreko) | [26 empty] | 3756
114 | Kodda 149 MW PP Unit-1 (Summit) | 136 | 149 | 149 | 149 | 149 | 142 | 149 | 149 | 149 | 149 | 149 | 149 | 149 | 149 | 149 | 149 | 131 | 132 |  | 132 | 132 | 132 | 133 | 132 | 133 | 133 | 3443900
115 | Juldah 100 MW PP Unit-3 (Acorn) | 100 | 100 | 100 | 100 | 100 | 100 | 100 |  |  |  |  | 62 | 90 | 90 | 90 | 40 | 30 | 20 |  | 100 | 100 | 100 | 100 | 100 | 100 | 100 | 1732800
116 | Chandpur 200MW (Desh energy) | 185 | 187 | 195 | 195 | 195 | 195 | 195 | 180 | 159 | 156 | 156 | 156 | 156 | 156 | 156 | 156 | 136 | 136 |  | 186 | 195 | 195 | 195 | 195 | 195 | 150 | 4248000
117 | Ashuganj 150MW PP (Midland)
118 | Bibiyana-III 400 MW CCPP | 367 | 368 | 366 | 304 | 307 | 310 | 310 | 317 | 319 | 329 | 329 | 336 | 368 | 332 | 367 | 343 | 333 | 392 |  | 366 | 367 | 368 | 368 | 367 | 367 | 367 | 8366000
| Jamalpur 115 MW PP (United) | 109 | 109 | 109 | 109 | 8 | [7 empty] | 32 | 94 | 102 | 107 | 115 | 115 |  | 115 | 115 | 115 | 115 | 115 | 115 | 55 | 1767600
| Anwara 300 MW PP (United) | 125 | 88 | 88 | 88 | 89 |  |  | 65 | 70 | 52 | 52 | 52 | 70 | 71 | 71 | 34 | 35 | 34 |  | 52 | 52 | 52 | 34 | 34 | 34 | 16 | 1387527
| Juldah unit-2 (Acorn) | 100 | 100 | 100 | 100 | 100 | 100 | 100 |  |  |  |  | 100 | 100 | 100 | 100 | 100 | 40 | 64 |  | 100 | 100 | 100 | 100 | 100 | 100 | 100 | 1841280
| Anlima Energy Ltd. | 71 | 71 | 71 | 71 | 71 | 35 | 35 | 47 | 72 | 72 | 72 | 72 | 71 | 71 | 71 | 72 | 86 | 90 |  | 90 | 90 | 90 | 95 | 108 | 108 | 108 | 1864255
| Bhairob 54.5 MW | 37 | 19 | 18 | 18 | 18 | 18 | 18 | 18 | 18 | [5 empty] | 10 | 37 | 37 | 36 |  | 36 | 37 | 37 | 37 | 37 | 37 | 36 | 534240
| Spectra Solar Plant Ltd. | [5 empty] | 0 | 5 | 11 | 18 | 25 | 29 | 30 | 28 | 16 | 13 | 9 | 4 | 1 | [8 empty] | 198890
120 | Eastern Zone Total | 8367 | 8044 | 7968 | 7589 | 6904 | 6162 | 6075 | 5915 | 5961 | 6103 | 6198 | 6603 | 6672 | 6868 | 7142 | 7006 | 6866 | 7134 |  | 8183 | 8601 | 8575 | 8817 | 8697 | 8092 | 7455 | 175670429
121
122
123 | Khulna 60MW
124 | Khulna 115 MW PP (KPCL-1 & 3)
125 | Khulna 115 PP MW (KPCL-2) | 99 | 99 | 99 | 99 | 99 | 99 | 83 | 83 | 83 | 83 | 83 | 83 | 83 | 83 | 83 | 83 | 83 | 90 |  | 99 | 99 | 99 | 99 | 99 | 99 | 99 | 2151360
126
127 | Khulna (Aggreeco) 55MW
128 | Faridpur 50 MW Peaking PP | 5 | 5 | 5 | 5 | 5 | [10 empty] | 4 | 4 | 5 |  | 21 | 19 | 19 | 19 | 19 | 4 | 4 | 111840
Khulna 225 MW CCPP
129 | Rupsha 105 MW PP (Orion rupsha) | 92 | 92 | 92 | 92 | 92 | 35 | 35 | 35 | 17 | 17 | 17 | 17 | 35 | 86 | 86 | 90 | 90 | 90 |  | 92 | 92 | 92 | 92 | 92 | 92 | 70 | 1678080
130
131
132 | United Payra Power Ltd. | [20 empty] | 17 | 17 |  |  |  | 12 | 28800
133 | Bhola Nutan Biddut BD LTD (GAS) | 38 | 38 | 38 | 38 | 38 | 38 | 4 | 5 | 5 | 4 | 4 | 24 | 7 | 8 | 14 | 18 | 18 | 26 |  | 29 | 36 | 40 | 51 | 51 | 36 | 36 | 415255
Bhola Nutan Biddut BD LTD (OIL)
| Barisal 110 MW PP (Summit ) | 64 | 48 | 16 | 16 | [13 empty] | 48 |  | 110 | 110 | 110 | 110 | 110 | 110 | 110 | 835680
136 | Barisal GT PP Unit-1& 2
137 | Bhola 95 MW PP (Aggreko) | 96 | 96 | 98 | 96 | 95 | 71 | 53 | 52 | 52 | 52 | 51 | 52 | 95 | 95 | 95 | 96 | 96 | 97 |  | 98 | 96 | 97 | 97 | 97 | 96 | 97 | 2014608
| Bhola 225 MW CCPP | 65 | 65 | 65 | 60 | 61 | 64 | 64 | 64 | 64 | 65 | 65 | 64 | 51 | 64 | 65 | 65 | 65 | 65 |  | 66 | 59 | 66 | 68 | 63 | 64 | 60 | 1530000
140 | Bhola 33 MW PP (Venture) | 33 | 33 | 34 | 34 | 28 | 27 | 26 | 26 | 25 | 24 | 25 | 25 | 27 | 25 | 26 | 23 | 26 | 26 |  | 33 | 34 | 33 | 34 | 34 | 34 | 34 | 689670
141 | Noapara 100 MW PP (Bangla Trac) | 100 | [18 empty] | 48 | 100 | 100 | 100 | 100 | 100 | 40 | 644160
142 | Noapara 40 MW PP (Khanjahan Ali) | 33 | 33 | 33 | 33 | [9 empty] | 32 | 32 | 32 | 32 | 32 |  | 33 | 33 | 33 | 33 | 33 | 33 | 33 | 488250
143 | Gopalganj 100 MW Peaking PP
144 | Bheramara GTPP Unit-3
145 | Madhumati 100 MW PP
146 | Bheramara HVDC | 843 | 843 | 843 | 842 | 843 | 843 | 842 | 843 | 842 | 842 | 842 | 842 | 841 | 842 | 723 | 722 | 723 | 723 |  | 842 | 723 | 723 | 723 | 723 | 723 | 723 | 19230545
147 | Bheramara 410 MW CCPP | 220 | 225 | 225 | 225 | 235 | 240 | 245 | 250 | 250 | 250 | 260 | 265 | 265 | 265 | 275 | 280 | 285 | 260 |  | 295 | 330 | 335 | 340 | 360 | 360 | 360 | 6730848
148 | Payra 1320 MW | 580 | 580 | 580 | 580 | 560 | 520 | 520 | 520 | 500 | 500 | 500 | 500 | 540 | 500 | 540 | 500 | 480 | 480 |  | 490 | 550 | 550 | 560 | 580 | 580 | 540 | 13762600
149
150 | Barapukuria TPP Unit-1 | 69 | 69 | 70 | 70 | 71 | 71 | 71 | 72 | 76 | 75 | 76 | 76 | 76 | 75 | 75 | 73 | 73 | 76 |  | 75 | 74 | 75 | 74 | 74 | 76 | 76 | 1756364
151 | Barapukuria TPP Unit-2
152 | Barapukuria 275 MW TPP Unit-3 | 150 | 150 | 150 | 150 | 150 | 150 | 150 | 150 | 150 | 150 | 150 | 150 | 150 | 150 | 150 | 150 | 150 | 150 |  | 150 | 150 | 150 | 150 | 150 | 149 | 150 | 3659800
153 | Baghabari 71 MW GTPP
156 | Baghabari 100 MW GTPP
| Baghabari 50 MW Peaking PP | 50 | [14 empty] | 25 | 25 | 25 |  | 50 | 50 | 50 |  |  |  | 0 | 280256
157 | Sirajgonj 225MW CCPP Unit-1 (Gas) | 100 | 100 | 100 | 100 | 100 | 100 | 100 | 105 | 105 | 105 | 110 | 110 | 115 | 115 | 115 | 100 | 60 | 60 |  | 60 | 60 | 60 | 70 | 144 | 144 | 144 | 2627800
158 | Sirajgonj 225MW CCPP Unit-1(Oil)
| Sirajgonj 225 MW CCPP Unit-2 (Gas) | 143 | 147 | 151 | 153 | 157 | 164 | 166 | 179 | 185 | 167 | 181 | 192 | 184 | 159 | 176 | 160 | 160 | 162 |  | 160 | 160 | 161 | 175 | 208 | 214 | 215 | 4348245
Sirajgonj 225 MW CCPP Unit-2 (Oil)
159 | Sirajgonj 225MW CCPP Unit-3 (Gas) | 167 | 171 | 176 | 177 | 178 | 179 | 183 | 191 | 196 | 197 | 200 | 200 | 188 | 150 | 160 | 150 | 150 | 150 |  | 150 | 150 | 150 | 169 | 208 | 211 | 213 | 4542900
Sirajgonj 225MW CCPP Unit-3 (Oil)
| Sirajgonj 400 MW CCPP Unit-4 | 391 | 401 | 411 | 361 | 361 | 365 | 351 | 353 | 326 | 353 | 354 | 353 | 388 | 361 | 400 | 350 | 270 | 240 |  | 391 | 372 | 380 | 410 | 389 | 396 | 327 | 8767600
160 | Sirajgonj 400MW CCPP Unit-4 (Oil)
161 | Bera 70 MW Peaking PP | [15 empty] | 10 | 25 | 28 |  | 25 | 21 | 13 |  |  |  |  | 99021
162 | Bogra 22 MW PP (GBB) | 22 | 22 | 22 | 22 | 22 | 22 | 22 | 22 | 22 | 21 | 21 | 21 | 20 | 20 | 20 | 20 | 20 | 21 |  | 21 | 21 | 21 | 21 | 21 | 21 | 21 | 486720
163 | Bogura 20 MW PP (Energyprima)
164 | Ullapara 11 MW PP (Summit) | 11 | 11 | 11 | 11 | 11 | 11 | 11 | 11 | 11 | 11 | 11 | 11 | 11 | 11 | 11 | 11 | 11 | 11 |  | 10 | 10 | 11 | 10 | 10 | 11 | 11 | 237006
165 | Amnura 50 MW PP(Sinha) | [26 empty] | 0
166 | Katakhali 50 MW PP (Northern) | [15 empty] | 8 | 8 | 8 |  | 8 | 32 | 43 |  |  |  | 0 | 89889
167 | Katakhali 50 MW Peaking PP | 30 | 30 | 30 | 30 | [11 empty] | 25 | 30 | 30 |  | 30 | 30 | 31 |  |  |  |  | 262857
168 | Santahar 50 MW Peaking PP | 6 | [14 empty] | 10 | 32 | 34 |  | 32 | 32 | 32 | 32 | 32 | 32 | 0 | 290081
169 | Natore 52 MW PP (Rajlanka) | 52 | 52 | 52 | 52 | 52 | 8 | 8 | 8 |  |  |  | 1 | 52 | 25 | 52 | 16 | 8 | 8 |  | 52 | 52 | 52 | 43 | 43 | 43 | 8 | 752160
170 | Chapainawabganj 100 MW Peaking PP | 98 | 49 | 49 | 45 | [11 empty] | 20 | 82 | 98 |  | 99 | 99 | 99 | 82 | 49 | 49 | 16 | 870872
171 | Baghabari 200 MW PP (Paramount)
| Bagura 113 MW PP (Confidence)-2 | 113 | 113 | 113 | 113 | 113 | 94 | 94 | 94 | 94 | 109 | 113 | 113 | 113 | 113 | 113 | 50 | 50 | 50 |  | 100 | 113 | 113 | 113 | 113 | 113 | 0 | 2495712
172 | Confidence Power Bogura Unit-1 113 MW | 113 | 113 | 113 | 113 | 113 | 113 | 113 | 113 | 113 | 113 | 113 | 113 | 113 | 113 | 113 | 50 | 50 | 50 |  | 100 | 113 | 113 | 113 | 113 | 50 | 0 | 2495136
173 | Rangpur 20 MW GTPP | 0 | 0 | 0 | 0 | [15 empty] | 0 | 0 | 0 |  | 0
175 | Saidpur 20 MW GTPP | 0 | 0 | 0 | 0 | 0 | 0 | 0 | 0 | 0 | 0 | 0 | 0 | 0 | 0 | 0 | 0 | 0 | 0 |  | 0 | 0 | 0 | 0 | 0
176 | Rangpur 113 MW PP (Confidence) | 108 | 107 | 107 | 107 | 98 | 50 | 50 | 49 | 49 | 49 | 49 | 58 | 80 | 104 | 104 | 95 | 100 | 104 |  | 111 | 100 | 100 | 100 | 100 |  | 0 | 1939200
177 | Sympa Solar Power 8MW | [5 empty] | 0 | 1 | [9 empty] | 1 | 0 | [8 empty] | 3765
178
178