## Forecast
0 | [5 empty] | Power Grid Company of Bangladesh Ltd. | [10 empty] | QF-LDC-07
|  |  |  | Report on Forecasted Generation & Demand of national grid on | [6 empty] | 2021-04-19 | Monday
|  |  | Date (day): | 2021-04-19 |  | Monday
|  | Probable Maximum |  | Generation : |  | (a) At Day Peak Hour : | 14845.6 | MW |  |  | (b) At Evening Peak Hour : |  | 16041 | MW
| Sl. | [6 empty] | Present | Actual Generation |  | Forecasted Available Gen. on |  | Ev. Peak Gen.Shortage |  | Plants under |  | Probable
| No. | Name of the Power Station |  | Fuel | Producer | Installed Capacity |  | Capacity | On | 2021-04-18 | 2021-04-19 | during | for Fuel | for plant. S/D | Shut down (date)/ |  | Start up
[9 empty] | Day Peak | Ev. Peak | Day Peak | Ev. Peak | Limitation | M/C Problem | Remarks |  | Date
[6 empty] | Unit No. X Capacity | MW | MW | MW | MW | MW | MW | MW | MW
| 1 | Ghorasal Repowered CCPP Unit-3 |  | Gas | PDB | 1*210 | 210 | 170 | 0 | 0 | 0 | 0 |  | 170 | Under maint.
|  | Ghorasal Repowered CCPP Unit-4 |  | Gas | PDB | 1*210 | 210 | 180 | 0 | 0 | 0 | 0 |  | 180 | Under maint.
|  | Ghorasal TPP Unit-5 |  | Gas | PDB | 1*210 | 210 | 190 | 190 | 190 | 190 | 190
| 2 | Ghorasal 365 MW CCPP Unit-7 |  | Gas | PDB | 1*243+1*122 | 365 | 365 | 0 | 0 | 0 | 0 |  | 365 | Under maint.
| 3 | Ghorashal 78.5 MW PP(MAX) |  | Gas | QRPP | 2*40 | 78 | 0 | 0 | 0 | 0 | 0 |  |  | Contract Expired
| 4 | Ghorashal 108MW PP (Regent) |  | Gas | IPP | 34*3.35 | 108 | 108 | 100 | 100 | 104 | 104
| 5 | Haripur GTPP |  | Gas | SBU, PDB | 2*32 | 32 | 20 | 0 | 0 | 0 | 0 |  | 20 | Under maint.
| 6 | Haripur 412 MW CCPP |  | Gas | EGCB | 1*273+1*139 | 412 | 412 | 0 | 0 | 0 | 300 | 112 |  | Dust in the gas line
| 7 | Haripur 360MW CCPP(HPL) |  | Gas | IPP | 1*235+1*125 | 360 | 360 | 272 | 273 | 360 | 360
| 8 | Meghnaghat 450 MW CCPP(MPL) |  | Gas | IPP | 2*150+1*150 | 450 | 450 | 280 | 280 | 300 | 300 | 150 |  | Dust in the gas line
| 9 | Meghnaghat 100 MW(IEL) |  | HFO | QRPP | 12*8.9 | 100 | 100 | 0 | 93 | 100 | 100
| 10 | Meghnaghat CCPP(Summit) |  | Gas | IPP | 2*110+1*110 | 305 | 305 | 270 | 275 | 300 | 300
| 11 | Madanganj 102 PP(Summit) |  | HFO | QRPP | 6*17 | 102 | 0 | 0 | 0 | 0 | 0 |  |  | Contract Expired
| 12 | Madanganj-55 MW PP(Summit) |  | HFO | (IPP) | 3*17.08+1*11.3 | 55 | 55 | 15 | 55 | 55 | 55
| 13 | Keraniganj 100 MW PP (Powerpac) |  | HFO | QRPP | 8*13.45 | 100 | 100 | 0 | 10 | 85 | 85
| 14 | Narshingdi 22 MW PP (Doreen) |  | Gas | SIPP, REB | 8*2.90 | 22 | 22 | 22 | 22 | 22 | 22
| 15 | 210 MW Siddhirgonj TPP |  | Gas | PDB | 1*210 | 210 | 115 | 0 | 0 | 0 | 0 |  | 115 | Under maint.
| 16 | Siddhirgonj 2*120 MW GTPP |  | Gas | EGCB | 2*105 | 210 | 210 | 150 | 185 | 180 | 190
| 17 | Siddhirganj 100 PP(Dutch Bangla) |  | HFO | QRPP | 12*8.9 | 100 | 100 | 0 | 100 | 100 | 100
| 18 | Siddhirganj 335 MW CCPP |  | Gas | EGCB | 1*217+118 | 335 | 335 | 170 | 220 | 220 | 220 |  | 115 | ST Under maint.
| 19 | Gagnagar 102 MW PP (Digital Power) |  | HFO | IPP | 12*8.924 | 102 | 102 | 16 | 102 | 100 | 100
| 20 | Katpotti 52 MW PP (Sinha) |  | HFO | IPP | 7*7.9 | 51 | 51 | 0 | 0 | 0 | 0 | 51 |  | Fuel Shortage.
| 21 | Kamalaghat 54 MW PP(Banco Energy) |  | HFO | IPP | 3*18 | 54 | 54 | 54 | 54 | 54 | 54
| 22 | Kodda 150MW PP |  | HFO | BPDB-RPCL | 9*17.06 | 149 | 149 | 0 | 48 | 149 | 149
| 23 | Manikganj 55 MW PP (Northern) |  | HFO | IPP | 3*19.3 | 55 | 55 | 17 | 55 | 55 | 55
| 24 | Nababganj 55 MW PP (Southern power ) |  | HFO | IPP | 3*19.3 | 55 | 55 | 35 | 54 | 55 | 55
| 25 | Bosila 108MW PP(CLC) |  | HFO | IPP | 12*8.775+1*3.5 | 108 | 108 | 0 | 0 | 0 | 0 | 108 |  | Fuel shortage
| 26 | Summit Power,(Madhabdi+Ashulia) |  | Gas | SIPP,REB | 3*3.67+4*8.73 | 80 | 80 | 53 | 54 | 58 | 58 |  | 22 | Engine problem
| 27 | Maona 33 MW PP(Summit) |  | Gas | SIPP,REB | 4*8.73 | 33 | 33 | 33 | 28 | 33 | 33
| 28 | Rupganj 33 MW PP(Summit) |  | Gas | SIPP,REB | 4*8.73 | 33 | 33 | 33 | 33 | 33 | 33
| 29 | Gazipur 52 MW PP |  | HFO | IPP | 6*8.9 | 52 | 52 | 16 | 25 | 52 | 52
| 30 | Tongi 80 MW GTPP |  | Gas | PDB | 1* 105 | 105 | 105 | 0 | 0 | 0 | 0 |  | 105 | Under maint.
| 31 | Kodda 300 MW PP Unit-2 (Summit) |  | HFO | IPP | 18*17.076 | 300 | 300 | 0 | 282 | 300 | 300
| 32 | Keranigonj 300 MW PP (APR) |  | HSD | IPP | 256*1.4 | 300 | 300 | 0 | 0 | 100 | 300
| 33 | Bramhangoan 100 MW PP (Aggreko) |  | HSD | IPP | 100 | 100 | 100 | 0 | 0 | 50 | 100
| 34 | Aurahati 100MW PP (Aggreko) |  | HSD | IPP | 0.85*23+0.95*91 | 100 | 100 | 0 | 0 | 100 | 100
| 35 | Kodda 149 MW PP Unit-1 (Summit) |  | HFO | IPP | 149 | 149 | 149 | 132 | 132 | 149 | 149
| 36 | Gazipur 100 MW PP |  | HFO | RPCL | 100 MW | 105 | 105 | 86 | 103 | 105 | 105
| 37 | Meghnaghat 104 MW PP (OPCL) |  | HFO | IPP | 18.5*6 | 104 | 104 | 53 | 104 | 104 | 104
| 38 | Manikgonj 162MW PP(MPGL) |  | HFO | IPP | 9*18 | 162 | 162 | 0 | 162 | 162 | 162
| 39 | Spectra Solar Plant Ltd. |  | Solar | IPP | 35 | 35 | 35 | 31 | 0 | 30 | 0
|  | Dhaka area Total |  |  |  |  | 6206 | 5829 | 2028 | 3039 | 3705 | 4235 | 421 | 1092
| 40 | Chattogram TPP-1 |  | Gas | PDB | 1*210 | 210 | 180 | 0 | 0 | 0 | 0 | 180 |  | Gas shortage
|  | Chattogram TPP-2 |  | Gas | PDB | 1*210 | 210 | 180 | 0 | 0 | 0 | 0 | 180 |  | Gas shortage
| 41 | Raozan 25 MW PP |  | HFO | IPP | 3*8.9 | 25 | 25 | 17 | 17 | 17 | 17 |  | 8 | Engine problem
| 42 | Teknaf 20MW PP (Solartech) |  | Solar | Teknaf Solartech Energy Ltd. | 20 | 20 | 20 | 19 | 0 | 20 | 0
| 43 | Patenga 50MW PP (Baraka) |  | HFO | IPP | 8*6.98 | 50 | 50 | 0 | 50 | 50 | 50
| 44 | Karnaphuli Hydro PP Unit-1,2,3,4, 5 |  | Hydro | PDB | 2*40+3*50 | 230 | 230 | 61 | 61 | 61 | 61 | 169 |  | Low water lavel
| 45 | Sikalbaha 225MW CCPP |  | Gas/HSD | PDB | 1*150+1*175 | 225 | 225 | 209 | 203 | 230 | 230
| 46 | Sikalbaha Peaking GT |  | Gas/HSD | PDB | 1*150 | 150 | 150 | 130 | 130 | 130 | 130
| 47 | Sikalbaha 105 MW PP (Baraka Sikalbaha) |  | HFO | IPP | 105 MW | 105 | 105 | 0 | 0 | 50 | 100
| 48 | Hathazari 100 MW peaking PP |  | HFO | PDB | 11*8.9 | 98 | 98 | 0 | 0 | 0 | 0 |  | 98 | Engine problem
| 49 | Dohazari -Kalaish 100 MW Peaking |  | HFO | PDB | 6*17 | 102 | 102 | 0 | 83 | 83 | 83 |  | 19 | Engine problem
| 50 | Juldah 100 MW Unit-1 (Acorn) |  | HFO | QRPP | 8*13.45 | 100 | 100 | 30 | 100 | 100 | 100
| 51 | Juldah 100 MW PP Unit-3 (Acorn) |  | HFO | IPP | 0 | 100 | 100 | 50 | 90 | 100 | 100
| 52 | Barabkunda 22 MW PP (Regent) |  | Gas | SIPP, PDB | 8*2.90 | 22 | 22 | 18 | 21 | 22 | 22
| * | Malancha, Ctg. EPZ (United) |  | Gas |  | 5*8.73+3*9.34 |  | 0 | 3 | 32 | 10 | 20
| 53 | Chattogram 108 MW PP (ECPV) |  | HFO | IPP | 16*7 | 108 | 108 | 0 | 51 | 95 | 95 |  | 13 | Engine problem
| 54 | Kaptai 7 MW Solar PP |  | Solar | PDB | 7.4 MW | 7 | 7 | 5 | 0 | 5 | 0
| 55 | Anwara 300 MW PP (United) |  | HFO | IPP | 300 MW | 300 | 300 | 0 | 32 | 300 | 300
| 56 | Jodiac Power |  | HFO | IPP | 3*18.55+1*3.6 | 54 | 54 | 35 | 54 | 54 | 54
| 57 | Karnaphuli Power Ltd. |  | HFO | IPP | 110 | 110 | 110 | 0 | 0 | 110 | 110
| 58 | Juldah unit-2 (Acorn) |  | HFO | IPP | 8*13.6 | 100 | 100 | 100 | 100 | 100 | 100
| 59 | Anlima Energy Ltd. |  | HFO | IPP | 6*21.2 | 116 | 116 | 97 | 116 | 108 | 109
|  | Chattogram area Total |  |  |  |  | 2442 | 2382 | 774 | 1140 | 1645 | 1681 | 529 | 138
| 60 | Ashuganj TPP Unit- 3 |  | Gas | APSCL | 1*150 | 150 | 135 | 80 | 120 | 135 | 135
|  | Ashuganj TPP Unit- 4 |  | Gas | APSCL | 1*150 | 150 | 129 | 0 | 0 | 0 | 0 | 129 |  | Gas shortage
|  | Ashuganj TPP Unit- 5 |  | Gas | APSCL | 1*150 | 150 | 134 | 0 | 0 | 0 | 0 | 134 |  | Gas shortage
| 61 | Ashuganj 225 MW CCPP |  | Gas | APSCL | 1*142+1*75 | 221 | 221 | 192 | 213 | 225 | 225
| 62 | Ashuganj 450 MW CCPP(North) |  | Gas | APSCL | 1*360 | 360 | 360 | 280 | 300 | 360 | 360 |  |  | FGMO
| 63 | Ashuganj 450 MW CCPP(South) |  | Gas | APSCL | 1*360 | 360 | 360 | 310 | 295 | 360 | 360 |  |  | FGMO
| 64 | Ashuganj 50 MW PP |  | Gas | APSCL | 14*3.968 | 53 | 45 | 26 | 26 | 26 | 26 | 19 |  | Gas shortage
| 65 | Ashuganj 55 MW PP (Precision) |  | Gas | RPP | 15*4 | 55 | 55 | 5 | 52 | 50 | 55
| 66 | Ashuganj 195MW PP (APSCL-United) |  | Gas | IPP | 20*9.73+1*16 | 195 | 195 | 8 | 8 | 8 | 8 | 187 |  | Gas shortage
| 67 | Ashuganj 51 MW PP (Midland) |  | Gas | IPP | 6*9.34 | 51 | 51 | 0 | 0 | 0 | 0 |  |  | Under ground cable fault
| 68 | Ashuganj 150MW PP (Midland) |  | HFO | IPP | 23*7.015 | 150 | 150 | 0 | 0 | 0 | 0 |  | 150 | Under maint.
| 69 | Titas 50 MW Peaking PP |  | HFO | PDB | 6*8.92 | 52 | 52 | 0 | 38 | 0 | 50
| 70 | Chandpur 150 MW CCPP |  | Gas | PDB | 1*106+1*57 | 163 | 163 | 90 | 87 | 90 | 90 | 73 |  | Gas shortage
| 71 | Chandpur 200MW (Desh energy) |  | HFO | IPP | 0 | 200 | 200 | 100 | 160 | 150 | 150 |  | 50 | Engine problem
| 72 | Feni 22MW PP (Doreen) |  | Gas | SIPP, PDB | 8*2.90 | 22 | 22 | 19 | 22 | 22 | 22
| 73 | Feni 11 MW PP (Doreen) |  | Gas | SIPP, REB | 4*2.90 | 11 | 11 | 8 | 11 | 11 | 11
| ** | Impoprt (Tripura) |  |  | Imported power | 0 | 160 | 160 | 144 | 174 | 157 | 188
| 74 | Jangalia 33MW PP (Summit) |  | Gas | SIPP, PDB | 4*8.73 | 33 | 33 | 33 | 33 | 33 | 33
| 75 | Jangalia 52 MW PP (Lakdanavi) |  | HFO | IPP | 6*8.92 | 52 | 52 | 0 | 52 | 52 | 52
| 76 | Cumilla 25 MW PP (Summit) |  | Gas | SIPP, PDB | 3*3.67+2*6.97 | 25 | 25 | 16 | 20 | 20 | 20 |  | 5 | Engine problem
| 77 | Daudkandi 200 MW PP (B.Trac) |  | HSD | IPP | 154*1.4 | 200 | 200 | 0 | 0 | 100 | 200
| 78 | Feni Lanka Power |  | HFO | IPP | 7*18.415+1*9.78 | 114 | 114 | 0 | 52 | 114 | 114
| 79 | Chowmuhani 113 MW |  | HFO | IPP | 12*9.78+2*3.1 | 113 | 113 | 8 | 113 | 113 | 113
| 80 | Bhairob 54.5 MW |  | HFO | IPP | 3*18.2 | 54 | 54 | 37 | 37 | 37 | 37 |  | 17 | Engine problem
|  | Cumilla Area Total |  |  |  |  | 3094 | 3034 | 1356 | 1813 | 2063 | 2249 | 542 | 222
| 81 | RPCL 210MW CCPP |  | Gas | IPP | 4*35+1*70 | 210 | 202 | 188 | 170 | 200 | 200
| 82 | Tangail 22 MW PP (Doreen) |  | Gas | SIPP, PDB | 8*2.90 | 22 | 22 | 19 | 16 | 20 | 20
| 83 | Jamalpur 95 MW PP(Powerpac) |  | HFO | IPP | 12*8.924 | 95 | 95 | 33 | 74 | 74 | 74 |  | 21 | Engine problem
| 84 | Sarishabari 3 MW Solar Plant |  | Solar | IPP | 1*3 | 3 | 3 | 2 | 0 | 1.6 | 0
| 85 | Mymensingh 200 MW PP (United) |  | HFO | IPP | 200 | 200 | 200 | 98 | 181 | 200 | 200
| 86 | Jamalpur 115 MW PP (United) |  | HFO | IPP | 115 MW | 115 | 115 | 0 | 115 | 115 | 115
| 87 | Sutiakhali 50 MW Solar PP |  | Solar | IPP | 50 | 50 | 50 | 41 | 0 | 50 | 0
| 88 | Tangail Palli Power Gen 22 MW |  | HFO | IPP | 4*6.7 | 22 | 22 | 10 | 24 | 22 | 22
|  | Mymensingh Area Total |  |  |  |  | 717 | 709 | 391 | 580 | 682.6 | 631 | 0 | 21
| 89 | Fenchugonj CCPP Phase-1 |  | Gas | PDB | 2*32+1*33 | 97 | 70 | 43 | 43 | 43 | 43 |  | 27 | Engine problem
| 90 | Fenchugonj CCPP Phase-2 |  | Gas | PDB | 2*35+1*35 | 104 | 90 | 43 | 43 | 43 | 43 |  | 47 | Engine problem
| 91 | Kushiara 163 MW CCPP (KP) |  | Gas | IPP | 1*109+1*54 | 163 | 163 | 163 | 163 | 163 | 163
| 92 | Shajibazar 330 MW CCPP |  | Gas | PDB | 3*110 | 330 | 330 | 332 | 334 | 330 | 330
| 93 | Fenchugonj 51 MW PP (Barakatullah) |  | Gas | RPP | 19*2.90 | 51 | 51 | 50 | 53 | 51 | 51
| 94 | Fenchuganj 44MW (Energyprima) |  | Gas | RPP | 12*3.3+5*2 | 44 | 0 | 0 | 0 | 0 | 0 |  |  | Contract Expired
| 95 | Hobiganj 11MW PP Cofidence-E |  | Gas | SIPP, REB | 4*2.90 | 11 | 11 | 2 | 11 | 11 | 11
| 96 | Shahjibazar GTPP Unit- 8 & 9 |  | Gas | PDB | 2*35 | 70 | 66 | 31 | 20 | 33 | 33 |  | 33 | GT-9 Under maint.
| 97 | Shahjibazar 86MW PP (Shahjibazar) |  | Gas | RPP | 32*2.90 | 86 | 86 | 78 | 78 | 75 | 78 |  | 8 | Engine problem
| 98 | Shahjibazar 100 MW GTPP |  | Gas | PDB | 1*100 | 100 | 100 | 0 | 0 | 0 | 0 |  | 100 | Under maint |  | 20/04/2021
| 99 | Sylhet 225 MW CCPP |  | Gas | PDB | 1*142+1*89 | 231 | 231 | 218 | 210 | 200 | 220
| 100 | Sylhet 20 MW GTPP |  | Gas | PDB | 1*20 | 20 | 20 | 18 | 18 | 18 | 18
| 101 | Sylhet 50MW PP (EPL) |  | Gas | RPP | 27*2 | 50 | 0 | 0 | 0 | 0 | 0 |  |  | Contract Expired
| 102 | Shahjahanulla 25 MW PP |  | Gas | SIPP, REB | 3*9.34 | 25 | 25 | 16 | 16 | 16 | 16 |  | 9 | Engine problem
| 103 | Bibiana-II 341 MW CCPP (Summit) |  | Gas | IPP | 1*222+1*119 | 341 | 341 | 290 | 290 | 341 | 341 |  |  | FGMO
| 104 | Bibiyana-III 400 MW CCPP |  | Gas | PDB | 400 MW | 400 | 400 | 379 | 367 | 400 | 400
| 105 | Sylhet 10MW PP (Desh) |  | Gas | RPP | 6*1.95 | 10 | 10 | 9 | 9 | 10 | 10
| 106 | Bibiyana South 400 MW |  | Gas | PDB | 400 MW | 383 | 383 | 398 | 370 | 400 | 400
|  | Sylhet Area Total |  |  |  |  | 2516 | 2377 | 2070 | 2025 | 2134 | 2157 | 0 | 224
| 107 | Bheramara GTPP Unit-3 |  | HSD | PDB | 1*20 | 20 | 16 | 0 | 0 | 0 | 16
| ** | Bheramara (HVDC ) |  | 0 | Imported power | 2*500 | 1000 | 1000 | 727 | 717 | 729 | 729
| 108 | Khulna 115 PP MW (KPCL-2) |  | HFO | QRPP | 7*17 | 115 | 115 | 83 | 83 | 99 | 99 |  | 16 | Engine problem
| 109 | Faridpur 50 MW Peaking PP |  | HFO | PDB | 8*6.89 | 54 | 54 | 7 | 19 | 20 | 20 |  | 34 | Engine problem
| 110 | Khulna 225 MW CCPP |  | HSD | NWPGCL | 1*150+1*75 | 230 | 230 | 0 | 0 | 0 | 220
| 111 | Gopalganj 100 MW Peaking PP |  | HFO | PDB | 16*6.98 | 109 | 109 | 0 | 0 | 60 | 60 |  | 49 | Engine problem
| 112 | Bheramara 410 MW CCPP |  | Gas | NWPGCL | 1*278+1*132 | 410 | 410 | 380 | 350 | 400 | 400
| 113 | Noapara 40 MW PP (Khanjahan Ali) |  | HFO | QRPP | 5*8.5 | 40 | 40 | 0 | 33 | 32 | 33 |  | 7 | Engine problem
| 114 | Noapara 100 MW PP (Bangla Trac) |  | HSD | IPP | 70*1.4 | 100 | 100 | 0 | 100 | 50 | 100
| 115 | Rupsha 105 MW PP (Orion rupsha) |  | HFO | IPP | 6*18.445 | 105 | 105 | 17 | 92 | 93 | 93 |  | 12 | Engine problem
| 116 | Madhumati 100 MW PP |  | HFO | SWPGCL | 100 MW | 105 | 105 | 0 | 0 | 100 | 100
|  | Khulna Area Total |  |  |  |  | 2288 | 2284 | 1214 | 1394 | 1583 | 1870 | 0 | 118
| 117 | Barisal 110 MW PP (Summit ) |  | HFO | IPP | 7*17.076 | 110 | 110 | 0 | 48 | 110 | 110
| 118 | Bhola 33 MW PP (Venture) |  | Gas | RPP | 1*34.50 | 33 | 33 | 19 | 33 | 33 | 33
| 119 | Bhola 225 MW CCPP |  | Gas | PDB | 2*63+1*68 | 194 | 194 | 0 | 65 | 70 | 70 |  | 124 | GT-2 under maint
| 120 | Bhola 95 MW PP (Aggreko) |  | Gas | QRPP | 96*1.10 | 95 | 95 | 63 | 13 | 95 | 95
| 121 | Payra 1320 MW |  | Coal | BCPCL | 2*622 | 1244 | 1244 | 500 | 530 | 622 | 622
|  | Bhola Nutan Biddut BD LTD |  | Gas | IPP | 220 | 0 | 0 | 74 | 226 | 50 | 50 |  |  | On Test
| 122 | United Payra Power Ltd. |  | HFO | IPP | 8*18.5+1*9.5 | 150 | 150 | 0 | 0 | 150 | 150
|  | Barisal Area Total |  |  |  |  | 1826 | 1826 | 656 | 915 | 1130 | 1130 | 0 | 124
| 123 | Baghabari 71 MW GTPP |  | Gas | PDB | 1*71 | 71 | 71 | 65 | 0 | 0 | 0 | 71 |  | Gas shortage
|  | Baghabari 100 MW GTPP |  | Gas | PDB | 1*100 | 100 | 100 | 0 | 0 | 0 | 0 | 100 |  | Gas shortage
| 124 | Baghabari 50 MW Peaking PP |  | HFO | PDB | 6*8.9 | 52 | 52 | 0 | 50 | 50 | 50
| 125 | Bera 70 MW Peaking PP |  | HFO | PDB | 9*8.29 | 71 | 71 | 0 | 0 | 35 | 35
| 126 | Amnura 50 MW PP(Sinha) |  | HFO | QRPP | 7*7.79 | 50 | 50 | 0 | 0 | 0 | 0 | 50 |  | Fuel shortage
| 127 | Katakhali 50 MW PP (Northern) |  | HFO | QRPP | 6*8.9 | 50 | 50 | 0 | 25 | 50 | 50
| 128 | Katakhali 50 MW Peaking PP |  | HFO | PDB | 6*8.7 | 50 | 50 | 0 | 30 | 30 | 31 |  | 19 | Engine problem
| 129 | Sirajgonj 225MW CCPP Unit-1 |  | Gas/HSD | NWPGCL | 1*150+1*75 | 210 | 210 | 143 | 135 | 0 | 140 | 70 |  | Gas shortage
| 130 | Sirajgonj 225MW CCPP Unit-2 |  | Gas/HSD | NWPGCL | 1*150+1*75 | 220 | 220 | 187 | 171 | 180 | 200 |  |  | FGMO
| 131 | Sirajgonj 225MW CCPP Unit-3 |  | Gas/HSD | NWPGCL | 1*141 | 220 | 220 | 175 | 177 | 200 | 200 |  |  | FGMO
| 132 | Sirajgonj 400 MW CCPP Unit-4 |  | Gas/HSD | SNWPGCL | 1*282+1*132 | 414 | 414 | 403 | 405 | 400 | 400 |  |  | FGMO
| 133 | Santahar 50 MW Peaking PP |  | HFO | PDB | 6*8.7 | 50 | 50 | 0 | 33 | 0 | 32
| 134 | Bogra 22 MW PP (GBB) |  | Gas | RPP | 6*4 | 22 | 22 | 0 | 21 | 22 | 22
| 135 | Bogura 20 MW PP (Energyprima) |  | Gas | RPP | 5*3.3+5*2 | 20 | 0 | 0 | 0 | 0 | 0 |  |  | Contract Expired
| 136 | Ullapara 11 MW PP (Summit) |  | Gas | SIPP, REB | 4*2.90 | 11 | 11 | 8 | 10 | 11 | 11
| 137 | Natore 52 MW PP (Rajlanka) |  | HFO | IPP | 52 | 52 | 52 | 0 | 52 | 43 | 43 |  | 9 | Engine problem
| 138 | Chapainawabganj 100 MW Peaking PP |  | HFO | PDB | 104 | 104 | 104 | 0 | 100 | 100 | 100
| 139 | Baghabari 200 MW PP (Paramount) |  | HSD | IPP | 200 MW | 200 | 200 | 0 | 0 | 200 | 200
| 140 | Bagura 113 MW PP (Confidence)-2 |  | HFO | IPP | 113 MW | 113 | 113 | 70 | 113 | 113 | 113
| 141 | Confidence Power Bogura Unit-1 113 MW |  | HFO | IPP | 6*18.55 | 113 | 113 | 70 | 95 | 113 | 113
|  | Rajshahi Area Total |  |  |  |  | 2193 | 2173 | 1121 | 1417 | 1547 | 1740 | 291 | 28
| 142 | Barapukuria TPP Unit-1 |  | Coal | PDB | 1*125 | 125 | 85 | 72 | 75 | 75 | 75
|  | Barapukuria TPP Unit-2 |  | Coal | PDB | 1*125 | 125 | 85 | 0 | 0 | 0 | 0 |  | 85 | Under maint.
| 143 | Barapukuria 275 MW TPP Unit-3 |  | Coal | PDB | 1*275 | 274 | 274 | 150 | 150 | 150 | 150 | 124 |  | Coal Shortage
| 144 | Rangpur 20 MW GTPP |  | HSD | PDB | 1*20 | 20 | 20 | 0 | 0 | 10 | 10 |  | 10 | Engine problem
| 145 | Saidpur 20 MW GTPP |  | HSD | PDB | 1*20 | 20 | 20 | 0 | 0 | 0 | 0 |  | 20 | Under maint.
| 146 | Rangpur 113 MW PP (Confidence) |  | HFO | IPP | 113 MW | 113 | 113 | 34 | 113 | 113 | 113
| 147 | Sympa Solar Power 8MW |  | Solar | IPP | 8 MW | 8 | 8 | 7 | 0 | 8 | 0
|  | Rangpur Area Total |  |  |  |  | 685 | 605 | 263 | 338 | 356 | 348 | 124 | 115
|  | Total |  |  |  |  | 21967 | 21219 | 9873 | 12661 | 14845.6 | 16041 | 1907 | 2082
|  | Usable load at Substation end after deducting Auxiliary use & Transmission loss | [6 empty] | 9451.1302 | 12120 | 14211.2528 | 15355.5738
| A. |  | 2021-04-18 | (Yesterday) |  |  |  |  | Sunday
| 1 | Highest Generation : |  |  | 12661 | MW at | 21:00 | hrs | 11 Evening Peak Hour : | [5 empty] | 21:00 | hrs.
| 2 | Minimum Generation : |  |  | 7957 | MW at | 6:00 | hrs | 12 Max. Demand (Generation end) at evening peak hour : | [5 empty] | 12661 | MW
| 3 | Day peak Generation : |  |  | 9873 | MW at | 12:00 | hrs | 13 Max. Demand (Substation end) at evening peak hour : | [5 empty] | 12120 | MW
| 4 | Evening peak Generation : |  |  | 12661 | MW at | 21:00 | hrs | 14 Load Shed (Substation end) at evening peak hour : | [5 empty] | 0 | MW
| 5 | Total Energy Generation : |  | 250.0138 | MKWHr | By Solar | 0.80746 | MKWHr | 15. Area wise Demand (S/S end), Supply (S/S end) & | [5 empty] | 16 Hourly Load Shed during
|  | By Gas : | 154.2708 | MKWHr |  | By Oil: | 55.3331 | MKWHr | Load Shed (S/S end) at Evening peak hour in MW : | [5 empty] | Evening Peak hours :
|  | By Coal : | 17.5545 | MKWHr |  | By Hydro: | 1.2263 | MKWHr | Area | Demand | Supply |  | Loadshed |  | Time |  | Loadshed
| 6 | Generation Shortfall : |  | For Fuel Limitation = |  |  | 1907 | MW | Dhaka | 4043 | 4043 |  | 0
|  |  |  | For Plants S/D or M/C prob = |  |  | 2082 | MW | Chittagong | 1278 | 1278 |  | 0 |  | 18:00 |  | 0
|  |  |  | Total = |  |  | 3989 | MW | Khulna | 1580 | 1580 |  | 0 |  | 18:30 |  | 0
| 7 | Total Gas Supplied : |  |  | 1222.31 | MMCFD |  |  | Rajshahi | 1413 | 1413 |  | 0 |  | 19:00 |  | 0
| 8 | Fuel Cost : | i) Gas : | Taka | 165061920.184 | ii) Oil : | Taka | 382642721.32 | Comilla | 1246 | 1246 |  | 0 |  | 19:30 |  | 0
|  |  | iii) Coal : |  | 83743716.97 | Total | Taka | 631448358.474 | Mymensingh | 1078 | 1078 |  | 0 |  | 20:00 |  | 0
| 9 | Power flow through E-W Interconnectors : |  | Taka |  | i) Energy | 0.6545 | MKWHr. | Sylhet | 446 | 446 |  | 0 |  | 21:00 |  | 0
|  | ii) During Peak Demand : |  |  | -188 | MW (E to W) at | 21:00 | hrs | Barisal | 339 | 339 |  | 0 |  | 22:00 |  | 0
|  | iii) Maximum : |  |  | -232 | MW at | 20:00 | hrs | Rangpur | 697 | 697 |  | 0 |  | 23:00 |  | 0
| 10 | Maximum Temperature in Dhaka was |  |  |  | 34.3° C |  |  | Total | 12120 | 12120 |  | 0
| B. |  | 2021-04-19 | (Today) |  |  |  | Monday |  |  | Probable max. temperature in Dhaka |  |  | 39.8° C
Forecast
| 1 | Maximum Demand* Evening (Generation end) |  |  |  | 12900 | MW |  | 6 Total Load Shed forecast (Substation end) : |  |  |  |  | 0 | MW
| 2 | Maximum Generation (Generation end) |  |  |  | 16041 | MW |  | 7 Area wise Load Shed forecast (Substation end) :
| 3 | Maximum Demand* Day (Generation end) |  |  |  | 10900 | MW
| 4 | Reserve(Generation end) |  |  |  | 3141 | MW |  | Dhaka | Chittagong | Khulna | Rajshahi | Comilla | Mymensingh | Sylhet | Barisal | Rangpur
| 5 | Total Energy Generation |  |  |  | 254.7333 | MKWHr |  | MW | MW | MW | MW | MW | MW | MW | MW | MW
| 6 | Actual Minimum Generation up to 8:00 hrs. |  |  |  | 8761 | MW at | 6:00 | 0 | 0 | 0 | 0 | 0 | 0 | 0 | 0 | 0
| * Import Through HVDC C/B Interconnector : |  |  |  |  | i) Energy | 17.2832 | MKWHr. | ii) HVDC Flow at Peak Time |  | 717 | MW at | 21:00 | hrs.
| * Import Through Comilla C/B Interconnector : |  |  |  |  | i) Energy | 3.5386 | MKWHr. | iii) Maximum HVDC Flow : |  | 729 | MW at | 17:00 | hrs.
*Cost for HVDC, Tripura & Solar energy is not usually included in the total fuel cost.
| Water Level of Kaptai Lake at 06:00 hr (ft): |  |  |  |  | (a) Yesterday : | 79.64 |  | (b) Today: | 79.4 |  | (c) Rule Curve: |  | 84.4
.
[5 empty] | Sub Divisional Engineer | [6 empty] | Executive Engineer
[5 empty] | Network Operation Division | [6 empty] | Network Operation Division

## YesterdayGen
2021-04-18
Plant Name | Ghorasal TPP (Unit-1&2) | Ghorasal Repowered CCPP Unit-3 | Ghorasal Repowered CCPP Unit-4 | Ghorasal TPP Unit-5 | Ghorasal 365 MW CCPP Unit-7 | Ghorashal 108MW PP (Regent) | Ghorashal 78.5 MW PP(MAX) | Haripur 412 MW CCPP | Haripur 360MW CCPP(HPL) | Plant Removed | Haripur GTPP | Meghnaghat 450 MW CCPP(MPL) | Meghnaghat CCPP(Summit) | Meghnaghat 100 MW(IEL) | Madanganj 102 PP(Summit) | Madanganj-55 MW PP(Summit) | Siddhirganj 335 MW CCPP | 210 MW Siddhirgonj TPP | Siddhirgonj 2*120 MW GTPP | Siddhirganj 100 PP(Dutch Bangla) | Gagnagar 102 MW PP (Digital Power) | Kodda 150MW PP | Keraniganj 100 MW PP (Powerpac) | Bosila 108MW PP(CLC) | Pagla (DPA ) | Katpotti 52 MW PP (Sinha) | Kamalaghat 54 MW PP(Banco Energy) | Manikganj 55 MW PP (Northern) | Nababganj 55 MW PP (Southern power ) | Narshingdi 22 MW PP (Doreen) | Summit Ashulia | Summit Madhabdi | Maona 33 MW PP(Summit) | Rupganj 33 MW PP(Summit) | Gazipur 52 MW PP | Tongi 80 MW GTPP | Karnaphuli Hydro PP Unit-1, 2 & 3 | Karnaphuli Hydro PP Unit-4 & 5 | Chattogram TPP-1 | Chattogram TPP-2 | Raozan 25 MW PP | Sikalbaha 225MW CCPP (Gas) | Sikalbaha 225MW CCPP(Oil) | Sikalbaha 150MW GTPP | Sikalbaha 150MW GTPP(Oil) | Plant Removed | Tangail Palli Power Gen 22 MW | Hathazari 100 MW peaking PP | Dohazari -Kalaish 100 MW Peaking | Juldah 100 MW Unit-1 (Acorn) | Chattogram 108 MW PP (ECPV) | Patenga 50MW PP (Baraka) | Barabkunda 22 MW PP (Regent) | Malancha, Ctg. EPZ (United) | Ashuganj TPP Unit- 3 | Ashuganj TPP Unit- 4 | Ashuganj TPP Unit- 5 | Ashuganj 450 MW CCPP(North) | Ashuganj 450 MW CCPP(South) | Ashuganj 225 MW CCPP | Ashuganj 195MW PP (APSCL-United) | Chandpur 150 MW CCPP | Ashuganj 50 MW PP | Ashuganj 55 MW PP (Precision) | Ashuganj 53MW PP (United) | Ashuganj 51 MW PP (Midland) | B.Baria (Aggreko) 85MW | Titas 50 MW Peaking PP | Jangalia 52 MW PP (Lakdanavi) | Feni 22MW PP (Doreen) | Feni 11 MW PP (Doreen) | Jangalia 33MW PP (Summit) | Cumilla 25 MW PP (Summit) | Impoprt (Tripura) | RPCL 210MW CCPP | Jamalpur 95 MW PP(Powerpac) | Tangail 22 MW PP (Doreen) | Sarishabari 3 MW Solar Plant | Fenchugonj CCPP Phase-1 | Fenchugonj CCPP Phase-2 | Fenchugonj 51 MW PP (Barakatullah) | Fenchuganj 44MW (Energyprima) | Kushiara 163 MW CCPP (KP) | Shajibazar 330 MW CCPP | Shahjibazar GTPP Unit- 8 & 9 | Shahjibazar 86MW PP (Shahjibazar) | Shahjibazar 50MW PP (EPL) | Sylhet 225 MW CCPP | Sylhet 20 MW GTPP | Sylhet 50MW PP (EPL) | Sylhet 10MW PP (Desh) | Bibiana-II 341 MW CCPP (Summit) | Shahjahanulla 25 MW PP | Hobiganj 11MW PP Cofidence-E | Daudkandi 200 MW PP (B.Trac) | Kodda 300 MW PP Unit-2 (Summit) | Keranigonj 300 MW PP (APR) | Bramhangoan 100 MW PP (Aggreko) | Mymensingh 200 MW PP (United) | Aurahati 100MW PP (Aggreko) | Kodda 149 MW PP Unit-1 (Summit) | Teknaf 20MW PP (Solartech) | Juldah 100 MW PP Unit-3 (Acorn) | Chandpur 200MW (Desh energy) | Ashuganj 150MW PP (Midland) | Bibiyana-III 400 MW CCPP | Jamalpur 115 MW PP (United) | Gazipur 100 MW PP | Sikalbaha 105 MW PP (Baraka Sikalbaha) | Kaptai 7 MW Solar PP | Anwara 300 MW PP (United) | Jodiac Power | Karnaphuli Power Ltd. | Feni Lanka Power | Chowmuhani 113 MW | Juldah unit-2 (Acorn) | Bibiyana South 400 MW | Meghnaghat 104 MW PP (OPCL) | Sutiakhali 50 MW Solar PP | Manikgonj 162MW PP(MPGL) | Anlima Energy Ltd. | Shahjibazar 100 MW GTPP | Bhairob 54.5 MW | Spectra Solar Plant Ltd. | EasternBlank | Bheramara (HVDC ) | Bheramara GTPP Unit-3 | Bheramara 410 MW CCPP | Khulna 115 MW PP (KPCL-1 & 3) | Khulna 115 PP MW (KPCL-2) | Khulna 225 MW CCPP | Khulna 60MW | Khulna (Aggreeco) 55MW | Faridpur 50 MW Peaking PP | Gopalganj 100 MW Peaking PP | Noapara 40 MW PP (Khanjahan Ali) | Bhola 225 MW CCPP | Bhola 33 MW PP (Venture) | Barisal 110 MW PP (Summit ) | Barisal GT PP Unit-1& 2 | Baghabari 100 MW GTPP | Baghabari 71 MW GTPP | Baghabari 50 MW Peaking PP | Bera 70 MW Peaking PP | Chapainawabganj 100 MW Peaking PP | Amnura 50 MW PP(Sinha) | Katakhali 50 MW PP (Northern) | Katakhali 50 MW Peaking PP | Natore 52 MW PP (Rajlanka) | Santahar 50 MW Peaking PP | Bogra 22 MW PP (GBB) | Bogura 20 MW PP (Energyprima) | Ullapara 11 MW PP (Summit) | Barapukuria TPP Unit-1 | Barapukuria TPP Unit-2 | Barapukuria 275 MW TPP Unit-3 | Rangpur 20 MW GTPP | Saidpur 20 MW GTPP | Sirajgonj 225MW CCPP Unit-1 (Gas) | Sirajgonj 225MW CCPP Unit-1(Oil) | Sirajgonj 225 MW CCPP Unit-2 (Gas) | Sirajgonj 225 MW CCPP Unit-2 (Oil) | Bhola 95 MW PP (Aggreko) | Noapara 100 MW PP (Bangla Trac) | Sirajgonj 225MW CCPP Unit-3 (Gas) | Sirajgonj 225MW CCPP Unit-3 (Oil) | Sirajgonj 400 MW CCPP Unit-4 | Rupsha 105 MW PP (Orion rupsha) | Baghabari 200 MW PP (Paramount) | Bagura 113 MW PP (Confidence)-2 | Madhumati 100 MW PP | Rangpur 113 MW PP (Confidence) | Sirajgonj 400MW CCPP Unit-4 (Oil) | Sympa Solar Power 8MW | Confidence Power Bogura Unit-1 113 MW | Payra 1320 MW | Bhola Nutan Biddut BD LTD (GAS) | Bhola Nutan Biddut BD LTD (OIL) | United Payra Power Ltd. | WesternBlank | Eastern Grid Total | Western Grid Total | Total (MW) | Gas (Public) | HVDC | Gas (Private) | Oil (Private) | Coal | Hydro | Oil (Public) | Tripura | Solar | Shortage | Water Level
1:00 | 0 | 0 | 0 | 190 | 0 | 104 | 0 | 0 | 347 |  | 0 | 280 | 290 | 0 | 0 | 55 | 180 | 0 | 95 | 0 | 0 | 0 | 0 | 0 | 0 | 0 | 54 | 55 | 55 | 22 | 25 | 30 | 33 | 33 | 0 | 0 | 27 | 35 | 0 | 0 | 8 | 219 | 0 | 130 | 0 |  | 24 | 0 | 68 | 40 | 0 | 0 | 22 | 38 | 135 | 0 | 0 | 325 | 0 | 195 | 26 | 88 | 26 | 56 | 0 | 0 | 0 | 0 | 0 | 22 | 11 | 33 | 20 | 152 | 190 | 58 | 19 | 0 | 43 | 43 | 53 | 0 | 130 | 309 | 33 | 78 | 0 | 203 | 18 | 0 | 9 | 315 | 16 | 11 | 0 | 0 | 0 | 0 | 160 | 0 | 116 | 0 | 50 | 136 | 0 | 389 | 0 | 70 | 0 | 0 | 0 | 54 | 0 | 0 | 8 | 100 | 370 | 104 | 0 | 0 | 36 | 0 | 23 | 0 |  | 728 | 0 | 385 | 0 | 99 | 0 | 0 | 0 | 4 | 0 | 33 | 69 | 27 | 16 | 0 | 70 | 70 | 0 | 0 | 0 | 0 | 0 | 0 | 0 | 0 | 21 | 0 | 8 | 76 | 0 | 150 | 0 | 0 | 144 | 0 | 194 | 0 | 97 | 50 | 197 | 0 | 402 | 92 | 0 | 113 | 0 | 34 | 0 | 0 | 95 | 540 | 0 | 0 | 0 |  | 6692 | 3714 | 10406 | 4615 | 728 | 1983 | 2028 | 766 | 62 | 72 | 152 | 0 | 0 | 79.66
2:00 | 0 | 0 | 0 | 190 | 0 | 103 | 0 | 0 | 352 |  | 0 | 280 | 275 | 0 | 0 | 55 | 150 | 0 | 95 | 0 | 0 | 0 | 0 | 0 | 0 | 0 | 54 | 55 | 55 | 22 | 25 | 30 | 33 | 33 | 0 | 0 | 27 | 35 | 0 | 0 | 8 | 203 | 0 | 130 | 0 |  | 24 | 0 | 68 | 40 | 0 | 0 | 22 | 38 | 135 | 0 | 0 | 300 | 15 | 180 | 26 | 88 | 26 | 56 | 0 | 0 | 0 | 0 | 0 | 22 | 11 | 33 | 20 | 148 | 201 | 54 | 19 | 0 | 43 | 43 | 53 | 0 | 110 | 310 | 33 | 78 | 0 | 203 | 18 | 0 | 9 | 310 | 16 | 11 | 0 | 0 | 0 | 0 | 160 | 0 | 133 | 0 | 50 | 136 | 0 | 365 | 0 | 70 | 0 | 0 | 0 | 54 | 0 | 0 | 8 | 100 | 350 | 104 | 0 | 0 | 36 | 0 | 37 | 0 |  | 728 | 0 | 355 | 0 | 99 | 0 | 0 | 0 | 4 | 0 | 33 | 69 | 25 | 16 | 0 | 70 | 60 | 0 | 0 | 0 | 0 | 0 | 0 | 0 | 0 | 22 | 0 | 8 | 76 | 0 | 150 | 0 | 0 | 116 | 0 | 161 | 0 | 97 | 50 | 175 | 0 | 401 | 92 | 0 | 113 | 0 | 34 | 0 | 0 | 95 | 540 | 0 | 0 | 0 |  | 6576 | 3589 | 10165 | 4389 | 728 | 1960 | 2040 | 766 | 62 | 72 | 148 | 0 | 0 | 79.66
3:00 | 0 | 0 | 0 | 190 | 0 | 100 | 0 | 0 | 351 |  | 0 | 280 | 290 | 0 | 0 | 55 | 224 | 0 | 155 | 0 | 0 | 0 | 0 | 0 | 0 | 0 | 54 | 55 | 55 | 22 | 25 | 30 | 33 | 33 | 0 | 0 | 26 | 35 | 0 | 0 | 8 | 203 | 0 | 130 | 0 |  | 24 | 0 | 68 | 40 | 0 | 0 | 22 | 39 | 135 | 0 | 0 | 300 | 15 | 180 | 26 | 90 | 26 | 56 | 0 | 0 | 0 | 0 | 0 | 22 | 11 | 33 | 20 | 144 | 199 | 47 | 19 | 0 | 43 | 43 | 53 | 0 | 130 | 310 | 33 | 78 | 0 | 203 | 18 | 0 | 9 | 310 | 16 | 11 | 0 | 0 | 0 | 0 | 160 | 0 | 132 | 0 | 50 | 125 | 0 | 366 | 0 | 70 | 0 | 0 | 0 | 54 | 0 | 0 | 8 | 100 | 370 | 104 | 0 | 0 | 36 | 0 | 37 | 0 |  | 728 | 0 | 360 | 0 | 99 | 0 | 0 | 0 | 4 | 0 | 33 | 70 | 25 | 16 | 0 | 70 | 45 | 0 | 0 | 0 | 0 | 0 | 0 | 0 | 0 | 22 | 0 | 8 | 75 | 0 | 149 | 0 | 0 | 117 | 0 | 161 | 0 | 97 | 30 | 176 | 0 | 402 | 92 | 0 | 113 | 0 | 34 | 0 | 0 | 95 | 540 | 0 | 0 | 0 |  | 6739 | 3561 | 10300 | 4537 | 728 | 1978 | 2016 | 764 | 61 | 72 | 144 | 0 | 0 | 79.65
4:00 | 0 | 0 | 0 | 190 | 0 | 104 | 0 | 0 | 351 |  | 0 | 280 | 270 | 0 | 0 | 40 | 221 | 0 | 95 | 0 | 0 | 0 | 0 | 0 | 0 | 0 | 54 | 0 | 55 | 22 | 25 | 23 | 33 | 33 | 0 | 0 | 26 | 35 | 0 | 0 | 0 | 202 | 0 | 130 | 0 |  | 24 | 0 | 27 | 0 | 0 | 0 | 22 | 38 | 80 | 0 | 0 | 300 | 35 | 150 | 26 | 89 | 26 | 56 | 0 | 0 | 0 | 0 | 0 | 22 | 11 | 33 | 20 | 136 | 200 | 41 | 19 | 0 | 43 | 43 | 53 | 0 | 110 | 311 | 33 | 78 | 0 | 203 | 18 | 0 | 9 | 300 | 16 | 11 | 0 | 0 | 0 | 0 | 100 | 0 | 133 | 0 | 50 | 136 | 0 | 366 | 0 | 35 | 0 | 0 | 0 | 54 | 0 | 0 | 0 | 100 | 364 | 104 | 0 | 0 | 36 | 0 | 37 | 0 |  | 728 | 0 | 355 | 0 | 99 | 0 | 0 | 0 | 4 | 0 | 33 | 70 | 25 | 0 | 0 | 60 | 40 | 0 | 0 | 0 | 0 | 0 | 0 | 0 | 0 | 22 | 0 | 8 | 74 | 0 | 150 | 0 | 0 | 120 | 0 | 152 | 0 | 97 | 0 | 162 | 0 | 344 | 92 | 0 | 113 | 0 | 0 | 0 | 0 | 70 | 540 | 0 | 0 | 0 |  | 6287 | 3358 | 9645 | 4356 | 728 | 1893 | 1676 | 764 | 61 | 31 | 136 | 0 | 0 | 79.65
5:00 | 0 | 0 | 0 | 190 | 0 | 23 | 0 | 0 | 312 |  | 0 | 280 | 280 | 0 | 0 | 15 | 180 | 0 | 95 | 0 | 0 | 0 | 0 | 0 | 0 | 0 | 54 | 0 | 0 | 22 | 25 | 23 | 33 | 33 | 0 | 0 | 26 | 35 | 0 | 0 | 0 | 216 | 0 | 130 | 0 |  | 0 | 0 | 17 | 0 | 0 | 0 | 22 | 38 | 80 | 0 | 0 | 335 | 55 | 188 | 8 | 89 | 26 | 5 | 0 | 0 | 0 | 0 | 0 | 22 | 11 | 33 | 20 | 130 | 210 | 33 | 19 | 0 | 43 | 43 | 5 | 0 | 110 | 310 | 33 | 10 | 0 | 176 | 18 | 0 | 9 | 310 | 16 | 11 | 0 | 0 | 0 | 0 | 60 | 0 | 132 | 0 | 10 | 0 | 0 | 398 | 0 | 17 | 0 | 0 | 0 | 54 | 0 | 0 | 0 | 100 | 370 | 0 | 0 | 0 | 0 | 0 | 37 | 0 |  | 728 | 0 | 400 | 0 | 53 | 0 | 0 | 0 | 4 | 0 | 0 | 70 | 20 | 0 | 0 | 55 | 40 | 0 | 0 | 0 | 0 | 0 | 0 | 0 | 0 | 22 | 0 | 8 | 75 | 0 | 150 | 0 | 0 | 115 | 0 | 162 | 0 | 32 | 0 | 170 | 0 | 345 | 0 | 0 | 0 | 0 | 0 | 0 | 0 | 0 | 460 | 0 | 0 | 0 |  | 5585 | 2909 | 8494 | 4495 | 728 | 1529 | 845 | 685 | 61 | 21 | 130 | 0 | 0 | 79.64
6:00 | 0 | 0 | 0 | 190 | 0 | 23 | 0 | 0 | 312 |  | 0 | 280 | 280 | 0 | 0 | 15 | 180 | 0 | 95 | 0 | 0 | 0 | 0 | 0 | 0 | 0 | 35 | 0 | 0 | 22 | 25 | 23 | 33 | 33 | 0 | 0 | 26 | 35 | 0 | 0 | 0 | 216 | 0 | 130 | 0 |  | 0 | 0 | 0 | 0 | 0 | 0 | 22 | 25 | 80 | 0 | 0 | 275 | 90 | 161 | 8 | 88 | 22 | 5 | 0 | 0 | 0 | 0 | 0 | 22 | 0 | 33 | 20 | 122 | 177 | 33 | 19 | 0 | 43 | 43 | 5 | 0 | 110 | 309 | 33 | 10 | 0 | 150 | 18 | 0 | 9 | 260 | 16 | 11 | 0 | 0 | 0 | 0 | 16 | 0 | 133 | 1 | 10 | 0 | 0 | 405 | 0 | 17 | 0 | 0 | 0 | 54 | 0 | 0 | 0 | 40 | 370 | 0 | 1 | 0 | 0 | 0 | 37 | 1 |  | 727 | 0 | 410 | 0 | 0 | 0 | 0 | 0 | 4 | 0 | 0 | 69 | 18 | 0 | 0 | 55 | 40 | 0 | 0 | 0 | 0 | 0 | 0 | 0 | 0 | 22 | 0 | 8 | 75 | 0 | 150 | 0 | 0 | 60 | 0 | 148 | 0 | 33 | 0 | 130 | 0 | 351 | 0 | 0 | 0 | 0 | 0 | 0 | 0 | 0 | 400 | 0 | 0 | 0 |  | 5257 | 2700 | 7957 | 4274 | 727 | 1471 | 670 | 625 | 61 | 4 | 122 | 3 | 0 | 79.64
7:00 | 0 | 0 | 0 | 190 | 0 | 23 | 0 | 0 | 312 |  | 0 | 280 | 300 | 0 | 0 | 15 | 185 | 0 | 95 | 0 | 0 | 0 | 0 | 0 | 0 | 0 | 35 | 0 | 0 | 22 | 25 | 20 | 33 | 33 | 0 | 0 | 26 | 35 | 0 | 0 | 0 | 229 | 0 | 130 | 0 |  | 0 | 0 | 0 | 0 | 0 | 0 | 22 | 14 | 80 | 0 | 0 | 260 | 105 | 162 | 8 | 89 | 22 | 5 | 0 | 0 | 0 | 0 | 0 | 22 | 0 | 33 | 15 | 112 | 177 | 33 | 19 | 0 | 43 | 43 | 5 | 0 | 110 | 310 | 32 | 10 | 0 | 150 | 18 | 0 | 9 | 250 | 16 | 11 | 0 | 0 | 0 | 0 | 16 | 0 | 132 | 4 | 10 | 0 | 0 | 426 | 0 | 30 | 0 | 1 | 0 | 54 | 0 | 0 | 0 | 40 | 370 | 0 | 9 | 0 | 0 | 0 | 37 | 5 |  | 727 | 0 | 410 | 0 | 0 | 0 | 0 | 0 | 4 | 0 | 0 | 69 | 15 | 0 | 0 | 55 | 40 | 0 | 0 | 0 | 0 | 0 | 0 | 0 | 0 | 21 | 0 | 8 | 76 | 0 | 150 | 0 | 0 | 60 | 0 | 137 | 0 | 34 | 0 | 130 | 0 | 384 | 0 | 0 | 0 | 0 | 0 | 0 | 1 | 0 | 400 | 7 | 0 | 0 |  | 5307 | 2728 | 8035 | 4296 | 727 | 1487 | 702 | 626 | 61 | 4 | 112 | 20 | 0 | 79.63
8:00 | 0 | 0 | 0 | 190 | 0 | 63 | 0 | 0 | 312 |  | 0 | 280 | 275 | 0 | 0 | 15 | 223 | 0 | 95 | 0 | 0 | 0 | 0 | 0 | 0 | 0 | 35 | 0 | 5 | 22 | 25 | 30 | 33 | 33 | 0 | 0 | 26 | 35 | 0 | 0 | 0 | 189 | 0 | 130 | 0 |  | 0 | 0 | 0 | 0 | 0 | 0 | 22 | 3 | 80 | 0 | 0 | 260 | 160 | 185 | 8 | 90 | 22 | 5 | 0 | 0 | 0 | 0 | 0 | 22 | 0 | 33 | 12 | 120 | 213 | 33 | 19 | 0 | 43 | 43 | 5 | 0 | 110 | 310 | 32 | 10 | 0 | 150 | 18 | 0 | 9 | 315 | 16 | 11 | 0 | 0 | 0 | 0 | 22 | 0 | 132 | 9 | 10 | 7 | 0 | 367 | 0 | 60 | 0 | 2 | 0 | 38 | 0 | 0 | 0 | 100 | 370 | 0 | 23 | 0 | 0 | 0 | 37 | 13 |  | 728 | 0 | 365 | 0 | 0 | 0 | 0 | 0 | 3 | 0 | 0 | 65 | 15 | 0 | 0 | 40 | 40 | 0 | 0 | 0 | 0 | 0 | 0 | 0 | 0 | 21 | 0 | 8 | 76 | 0 | 150 | 0 | 0 | 60 | 0 | 130 | 0 | 33 | 0 | 162 | 0 | 353 | 0 | 0 | 11 | 0 | 0 | 0 | 2 | 20 | 400 | 5 | 0 | 0 |  | 5565 | 2687 | 8252 | 4318 | 728 | 1547 | 800 | 626 | 61 | 3 | 120 | 49 | 0 | 79.63
9:00 | 0 | 0 | 0 | 190 | 0 | 82 | 0 | 0 | 340 |  | 0 | 280 | 275 | 0 | 0 | 15 | 218 | 0 | 120 | 0 | 0 | 0 | 0 | 0 | 0 | 0 | 35 | 0 | 17 | 22 | 25 | 30 | 33 | 33 | 0 | 0 | 26 | 35 | 0 | 0 | 0 | 189 | 0 | 130 | 0 |  | 0 | 0 | 0 | 0 | 0 | 0 | 22 | 3 | 80 | 0 | 0 | 260 | 250 | 195 | 8 | 92 | 22 | 5 | 0 | 0 | 0 | 0 | 0 | 19 | 0 | 33 | 12 | 130 | 211 | 33 | 19 | 2 | 43 | 43 | 5 | 0 | 130 | 321 | 32 | 10 | 0 | 150 | 18 | 0 | 9 | 320 | 16 | 8 | 0 | 0 | 0 | 0 | 80 | 0 | 133 | 14 | 10 | 50 | 0 | 394 | 0 | 105 | 0 | 4 | 0 | 35 | 0 | 0 | 0 | 100 | 370 | 0 | 36 | 0 | 0 | 0 | 37 | 21 |  | 728 | 0 | 395 | 0 | 49 | 0 | 0 | 0 | 3 | 0 | 32 | 67 | 15 | 0 | 0 | 40 | 40 | 0 | 0 | 0 | 0 | 0 | 0 | 0 | 0 | 21 | 0 | 8 | 76 | 0 | 150 | 0 | 0 | 60 | 0 | 143 | 0 | 3 | 0 | 206 | 0 | 389 | 0 | 0 | 35 | 0 | 0 | 0 | 3 | 35 | 400 | 11 | 0 | 0 |  | 5985 | 2909 | 8894 | 4559 | 728 | 1631 | 1076 | 626 | 61 | 3 | 130 | 80 | 0 | 79.62
10:00 | 0 | 0 | 0 | 190 | 0 | 86 | 0 | 0 | 347 |  | 0 | 280 | 255 | 0 | 0 | 15 | 218 | 0 | 155 | 0 | 10 | 0 | 0 | 0 | 0 | 0 | 35 | 0 | 17 | 22 | 25 | 29 | 33 | 33 | 0 | 0 | 26 | 35 | 0 | 0 | 0 | 189 | 0 | 130 | 0 |  | 0 | 0 | 0 | 0 | 0 | 0 | 17 | 3 | 80 | 0 | 0 | 260 | 260 | 186 | 8 | 90 | 23 | 5 | 0 | 0 | 0 | 0 | 0 | 19 | 0 | 33 | 16 | 132 | 208 | 33 | 19 | 2 | 43 | 43 | 31 | 0 | 130 | 333 | 32 | 50 | 0 | 202 | 18 | 0 | 7 | 315 | 16 | 2 | 0 | 0 | 0 | 0 | 80 | 0 | 131 | 17 | 50 | 60 | 0 | 366 | 0 | 105 | 0 | 4 | 0 | 35 | 0 | 0 | 0 | 100 | 400 | 0 | 48 | 0 | 1 | 0 | 37 | 27 |  | 728 | 0 | 375 | 0 | 83 | 0 | 0 | 0 | 3 | 0 | 32 | 0 | 18 | 0 | 0 | 0 | 65 | 0 | 0 | 0 | 0 | 0 | 0 | 0 | 0 | 20 | 0 | 8 | 75 | 0 | 150 | 0 | 0 | 80 | 0 | 188 | 0 | 35 | 0 | 205 | 0 | 408 | 0 | 0 | 35 | 0 | 0 | 0 | 5 | 35 | 410 | 16 | 0 | 0 |  | 6207 | 2974 | 9181 | 4611 | 728 | 1759 | 1149 | 635 | 61 | 3 | 132 | 103 | 0 | 79.62
11:00 | 0 | 0 | 0 | 190 | 0 | 95 | 0 | 0 | 347 |  | 0 | 280 | 245 | 0 | 0 | 15 | 149 | 0 | 150 | 0 | 16 | 0 | 0 | 0 | 0 | 0 | 35 | 17 | 20 | 22 | 25 | 28 | 33 | 25 | 8 | 0 | 26 | 35 | 0 | 0 | 9 | 196 | 0 | 130 | 0 |  | 8 | 0 | 0 | 30 | 0 | 0 | 17 | 3 | 80 | 0 | 0 | 270 | 330 | 181 | 8 | 87 | 26 | 5 | 0 | 0 | 0 | 0 | 0 | 19 | 0 | 33 | 16 | 138 | 188 | 33 | 19 | 2 | 43 | 43 | 45 | 0 | 130 | 335 | 32 | 72 | 0 | 223 | 18 | 0 | 9 | 295 | 8 | 2 | 0 | 0 | 0 | 0 | 80 | 0 | 132 | 19 | 50 | 99 | 0 | 367 | 0 | 105 | 0 | 5 | 0 | 35 | 0 | 0 | 8 | 100 | 370 | 20 | 40 | 0 | 60 | 0 | 37 | 31 |  | 728 | 0 | 355 | 0 | 83 | 0 | 0 | 0 | 3 | 0 | 8 | 0 | 18 | 0 | 0 | 0 | 65 | 0 | 0 | 0 | 0 | 0 | 0 | 0 | 0 | 0 | 0 | 8 | 75 | 0 | 150 | 0 | 0 | 105 | 0 | 185 | 0 | 62 | 0 | 188 | 0 | 395 | 0 | 0 | 38 | 0 | 7 | 0 | 0 | 50 | 480 | 43 | 0 | 0 |  | 6402 | 3046 | 9448 | 4561 | 728 | 1807 | 1348 | 705 | 61 | 3 | 138 | 97 | 0 | 79.61
12:00 | 0 | 0 | 0 | 190 | 0 | 100 | 0 | 0 | 272 |  | 0 | 280 | 270 | 0 | 0 | 15 | 170 | 0 | 150 | 0 | 16 | 0 | 0 | 0 | 0 | 0 | 54 | 17 | 35 | 22 | 25 | 28 | 33 | 33 | 16 | 0 | 26 | 35 | 0 | 0 | 17 | 209 | 0 | 130 | 0 |  | 10 | 0 | 0 | 30 | 0 | 0 | 18 | 3 | 80 | 0 | 0 | 280 | 310 | 192 | 8 | 90 | 26 | 5 | 0 | 0 | 0 | 0 | 0 | 19 | 8 | 33 | 16 | 144 | 188 | 33 | 19 | 2 | 43 | 43 | 50 | 0 | 163 | 332 | 31 | 78 | 0 | 218 | 18 | 0 | 9 | 290 | 16 | 2 | 0 | 0 | 0 | 0 | 98 | 0 | 132 | 19 | 50 | 100 | 0 | 379 | 0 | 86 | 0 | 5 | 0 | 35 | 0 | 0 | 8 | 100 | 398 | 53 | 41 | 0 | 97 | 0 | 37 | 31 |  | 727 | 0 | 380 | 0 | 83 | 0 | 0 | 0 | 7 | 0 | 0 | 0 | 19 | 0 | 0 | 0 | 65 | 0 | 0 | 0 | 0 | 0 | 0 | 0 | 0 | 0 | 0 | 8 | 72 | 0 | 150 | 0 | 0 | 143 | 0 | 187 | 0 | 63 | 0 | 175 | 0 | 403 | 17 | 0 | 70 | 0 | 34 | 0 | 7 | 70 | 500 | 74 | 0 | 0 |  | 6619 | 3254 | 9873 | 4707 | 727 | 1817 | 1583 | 722 | 61 | 7 | 144 | 105 | 0 | 79.61
13:00 | 0 | 0 | 0 | 190 | 0 | 102 | 0 | 0 | 310 |  | 0 | 280 | 265 | 0 | 0 | 15 | 211 | 0 | 150 | 8 | 24 | 0 | 0 | 0 | 0 | 0 | 54 | 35 | 52 | 22 | 25 | 28 | 33 | 33 | 16 | 0 | 26 | 35 | 0 | 0 | 17 | 203 | 0 | 130 | 0 |  | 12 | 0 | 0 | 30 | 0 | 0 | 18 | 10 | 80 | 0 | 0 | 260 | 300 | 176 | 0 | 91 | 26 | 5 | 0 | 0 | 0 | 0 | 0 | 21 | 11 | 33 | 16 | 146 | 168 | 40 | 19 | 2 | 42 | 43 | 53 | 0 | 163 | 334 | 31 | 78 | 0 | 217 | 18 | 0 | 8 | 305 | 16 | 2 | 0 | 0 | 0 | 0 | 160 | 0 | 129 | 19 | 50 | 100 | 0 | 367 | 0 | 86 | 0 | 5 | 0 | 50 | 0 | 0 | 15 | 100 | 387 | 72 | 49 | 0 | 114 | 0 | 36 | 30 |  | 728 | 0 | 355 | 0 | 83 | 0 | 0 | 0 | 4 | 0 | 0 | 30 | 20 | 0 | 0 | 0 | 65 | 0 | 0 | 0 | 0 | 0 | 0 | 0 | 0 | 0 | 0 | 11 | 75 | 0 | 150 | 0 | 0 | 141 | 0 | 192 | 0 | 42 | 0 | 163 | 0 | 402 | 20 | 0 | 70 | 0 | 34 | 0 | 8 | 70 | 480 | 107 | 0 | 0 |  | 6807 | 3250 | 10057 | 4658 | 728 | 1885 | 1757 | 705 | 61 | 4 | 146 | 113 | 0 | 79.6
14:00 | 0 | 0 | 0 | 190 | 0 | 99 | 0 | 0 | 293 |  | 0 | 280 | 255 | 0 | 0 | 40 | 150 | 0 | 185 | 24 | 24 | 0 | 0 | 0 | 0 | 0 | 54 | 55 | 53 | 22 | 25 | 28 | 33 | 33 | 16 | 0 | 26 | 35 | 0 | 0 | 17 | 217 | 0 | 130 | 0 |  | 22 | 0 | 0 | 30 | 0 | 0 | 21 | 7 | 80 | 0 | 0 | 300 | 325 | 184 | 0 | 91 | 26 | 5 | 0 | 0 | 0 | 0 | 0 | 20 | 11 | 33 | 17 | 156 | 169 | 33 | 19 | 2 | 42 | 43 | 53 | 0 | 163 | 330 | 30 | 78 | 0 | 211 | 18 | 0 | 8 | 310 | 16 | 2 | 0 | 0 | 0 | 0 | 173 | 0 | 132 | 16 | 50 | 100 | 0 | 403 | 2 | 86 | 0 | 4 | 0 | 54 | 0 | 0 | 39 | 100 | 392 | 104 | 40 | 15 | 116 | 0 | 36 | 25 |  | 728 | 0 | 390 | 0 | 99 | 0 | 0 | 0 | 4 | 0 | 32 | 64 | 22 | 0 | 0 | 0 | 50 | 0 | 0 | 0 | 0 | 0 | 0 | 8 | 0 | 0 | 0 | 11 | 73 | 0 | 150 | 0 | 0 | 140 | 0 | 195 | 0 | 42 | 0 | 175 | 0 | 409 | 70 | 0 | 78 | 0 | 66 | 0 | 6 | 90 | 480 | 105 | 0 | 0 |  | 7026 | 3487 | 10513 | 4821 | 728 | 1874 | 2073 | 703 | 61 | 4 | 156 | 93 | 0 | 79.6
15:00 | 0 | 0 | 0 | 190 | 0 | 95 | 0 | 0 | 275 |  | 0 | 280 | 255 | 13 | 0 | 40 | 182 | 0 | 185 | 50 | 50 | 16 | 8 | 0 | 0 | 0 | 54 | 55 | 54 | 0 | 25 | 26 | 33 | 33 | 30 | 0 | 27 | 35 | 0 | 0 | 17 | 204 | 0 | 130 | 0 |  | 24 | 0 | 0 | 90 | 0 | 7 | 21 | 8 | 80 | 0 | 0 | 260 | 295 | 207 | 0 | 90 | 26 | 5 | 0 | 0 | 0 | 0 | 0 | 20 | 11 | 33 | 18 | 162 | 169 | 33 | 19 | 1 | 42 | 43 | 53 | 0 | 163 | 332 | 31 | 73 | 0 | 210 | 18 | 0 | 8 | 310 | 16 | 8 | 0 | 7 | 0 | 0 | 180 | 0 | 135 | 13 | 50 | 125 | 0 | 367 | 53 | 86 | 0 | 3 | 30 | 54 | 0 | 34 | 83 | 100 | 370 | 104 | 26 | 27 | 116 | 0 | 36 | 22 |  | 728 | 0 | 355 | 0 | 83 | 0 | 0 | 0 | 4 | 0 | 32 | 65 | 22 | 16 | 0 | 0 | 0 | 0 | 0 | 0 | 0 | 0 | 0 | 52 | 0 | 4 | 0 | 11 | 74 | 0 | 150 | 0 | 0 | 139 | 0 | 190 | 0 | 63 | 0 | 193 | 0 | 400 | 70 | 0 | 89 | 0 | 100 | 0 | 4 | 95 | 310 | 54 | 0 | 0 |  | 7269 | 3303 | 10572 | 4647 | 728 | 1813 | 2537 | 534 | 62 | 20 | 162 | 69 | 0 | 79.59
16:00 | 0 | 0 | 0 | 190 | 0 | 93 | 0 | 0 | 264 |  | 0 | 280 | 270 | 70 | 0 | 40 | 180 | 0 | 115 | 60 | 64 | 16 | 20 | 0 | 0 | 0 | 35 | 35 | 54 | 0 | 25 | 27 | 33 | 33 | 50 | 0 | 27 | 35 | 0 | 0 | 17 | 203 | 0 | 130 | 0 |  | 20 | 0 | 0 | 40 | 27 | 29 | 21 | 8 | 80 | 0 | 0 | 260 | 295 | 209 | 0 | 88 | 26 | 30 | 0 | 0 | 0 | 0 | 25 | 20 | 11 | 33 | 19 | 158 | 165 | 33 | 19 | 1 | 41 | 43 | 53 | 0 | 163 | 333 | 31 | 76 | 0 | 210 | 18 | 0 | 8 | 270 | 16 | 8 | 0 | 115 | 0 | 0 | 140 | 0 | 132 | 7 | 50 | 140 | 0 | 368 | 35 | 86 | 0 | 2 | 16 | 54 | 0 | 34 | 65 | 100 | 370 | 53 | 21 | 90 | 116 | 0 | 22 | 6 |  | 727 | 0 | 350 | 0 | 83 | 0 | 0 | 0 | 3 | 2 | 8 | 65 | 19 | 16 | 0 | 0 | 0 | 0 | 0 | 0 | 0 | 0 | 0 | 25 | 0 | 19 | 0 | 11 | 74 | 0 | 150 | 0 | 0 | 143 | 0 | 179 | 0 | 63 | 0 | 186 | 0 | 366 | 53 | 0 | 70 | 0 | 66 | 0 | 3 | 70 | 270 | 67 | 0 | 0 |  | 7275 | 3088 | 10363 | 4554 | 727 | 1779 | 2528 | 494 | 62 | 21 | 158 | 40 | 0 | 79.59
17:00 | 0 | 0 | 0 | 190 | 0 | 52 | 0 | 0 | 257 |  | 0 | 280 | 275 | 35 | 0 | 50 | 180 | 0 | 115 | 50 | 64 | 16 | 10 | 0 | 0 | 0 | 35 | 35 | 54 | 0 | 25 | 27 | 33 | 33 | 16 | 0 | 26 | 35 | 0 | 0 | 17 | 203 | 0 | 130 | 0 |  | 24 | 0 | 0 | 20 | 31 | 45 | 21 | 18 | 100 | 0 | 0 | 260 | 295 | 207 | 0 | 88 | 26 | 30 | 0 | 0 | 0 | 0 | 25 | 21 | 11 | 33 | 19 | 138 | 160 | 33 | 19 | 0 | 41 | 43 | 22 | 0 | 163 | 333 | 20 | 40 | 0 | 176 | 18 | 0 | 9 | 300 | 16 | 8 | 0 | 145 | 0 | 0 | 140 | 0 | 132 | 3 | 20 | 140 | 0 | 367 | 35 | 86 | 0 | 1 | 16 | 54 | 0 | 34 | 65 | 100 | 380 | 53 | 9 | 72 | 72 | 0 | 29 | 4 |  | 729 | 0 | 355 | 0 | 83 | 0 | 0 | 0 | 3 | 4 | 8 | 65 | 20 | 16 | 0 | 0 | 0 | 0 | 0 | 0 | 0 | 0 | 0 | 25 | 0 | 20 | 0 | 11 | 74 | 0 | 150 | 0 | 0 | 135 | 0 | 175 | 0 | 15 | 0 | 186 | 0 | 400 | 53 | 0 | 35 | 0 | 34 | 0 | 2 | 35 | 370 | 90 | 0 | 0 |  | 7013 | 3093 | 10106 | 4525 | 729 | 1716 | 2301 | 594 | 61 | 23 | 138 | 19 | 0 | 79.58
18:00 | 0 | 0 | 0 | 190 | 0 | 52 | 0 | 0 | 254 |  | 0 | 280 | 250 | 38 | 0 | 55 | 180 | 0 | 120 | 50 | 64 | 64 | 27 | 0 | 0 | 0 | 35 | 35 | 54 | 22 | 25 | 19 | 33 | 33 | 16 | 0 | 25 | 35 | 0 | 0 | 17 | 203 | 0 | 100 | 0 |  | 24 | 0 | 44 | 20 | 36 | 50 | 21 | 15 | 100 | 0 | 0 | 260 | 265 | 210 | 8 | 85 | 26 | 49 | 0 | 0 | 0 | 0 | 25 | 22 | 11 | 33 | 20 | 156 | 150 | 72 | 16 | 0 | 42 | 43 | 22 | 0 | 110 | 332 | 20 | 40 | 0 | 177 | 18 | 0 | 9 | 295 | 16 | 8 | 0 | 173 | 0 | 0 | 140 | 0 | 132 | 0 | 20 | 140 | 0 | 367 | 42 | 86 | 0 | 0 | 16 | 54 | 0 | 34 | 65 | 100 | 340 | 53 | 1 | 72 | 72 | 0 | 37 | 1 |  | 717 | 0 | 300 | 0 | 83 | 0 | 0 | 0 | 12 | 6 | 8 | 65 | 20 | 64 | 0 | 0 | 0 | 4 | 9 | 80 | 0 | 8 | 0 | 25 | 12 | 20 | 0 | 11 | 73 | 0 | 150 | 0 | 0 | 80 | 0 | 160 | 0 | 15 | 0 | 140 | 0 | 319 | 53 | 0 | 45 | 0 | 70 | 0 | 0 | 55 | 410 | 97 | 0 | 0 |  | 7071 | 3111 | 10182 | 4263 | 717 | 1605 | 2515 | 633 | 60 | 231 | 156 | 2 | 0 | 79.57
18:30 | 0 | 0 | 0 | 0 | 0 | 0 | 0 | 0 | 0 |  | 0 | 0 | 0 | 0 | 0 | 0 | 0 | 0 | 0 | 0 | 0 | 0 | 0 | 0 | 0 | 0 | 0 | 0 | 0 | 0 | 0 | 0 | 0 | 0 | 0 | 0 | 0 | 0 | 0 | 0 | 0 | 0 | 0 | 0 | 0 |  | 0 | 0 | 0 | 0 | 0 | 0 | 0 | 0 | 0 | 0 | 0 | 0 | 0 | 0 | 0 | 0 | 0 | 0 | 0 | 0 | 0 | 0 | 0 | 0 | 0 | 0 | 0 | 0 | 0 | 0 | 0 | 0 | 0 | 0 | 0 | 0 | 0 | 0 | 0 | 0 | 0 | 0 | 0 | 0 | 0 | 0 | 0 | 0 | 0 | 0 | 0 | 0 | 0 | 0 | 0 | 0 | 0 | 0 | 0 | 0 | 0 | 0 | 0 | 0 | 0 | 0 | 0 | 0 | 0 | 0 | 0 | 0 | 0 | 0 | 0 | 0 | 0 | 0 |  | 0 | 0 | 0 | 0 | 0 | 0 | 0 | 0 | 0 | 0 | 0 | 0 | 0 | 0 | 0 | 0 | 0 | 0 | 0 | 0 | 0 | 0 | 0 | 0 | 0 | 0 | 0 | 0 | 0 | 0 | 0 | 0 | 0 | 0 | 0 | 0 | 0 | 0 | 0 | 0 | 0 | 0 | 0 | 0 | 0 | 0 | 0 | 0 | 0 | 0 | 0 | 0 | 0 | 0 |  | 0 | 0 | 0 | 0 | 0 | 0 | 0 | 0 | 0 | 0 | 0 | 0 | 0 | 0
19:00 | 0 | 0 | 0 | 190 | 0 | 97 | 0 | 0 | 290 |  | 0 | 280 | 275 | 88 | 0 | 55 | 180 | 0 | 135 | 60 | 84 | 64 | 40 | 0 | 0 | 0 | 54 | 55 | 54 | 22 | 25 | 19 | 28 | 33 | 16 | 0 | 25 | 35 | 0 | 0 | 17 | 203 | 0 | 130 | 0 |  | 24 | 0 | 83 | 85 | 51 | 50 | 21 | 20 | 100 | 0 | 0 | 290 | 290 | 212 | 8 | 83 | 26 | 51 | 0 | 0 | 0 | 41 | 43 | 22 | 11 | 33 | 20 | 162 | 156 | 72 | 16 | 0 | 42 | 43 | 53 | 0 | 163 | 334 | 20 | 78 | 0 | 205 | 18 | 0 | 9 | 270 | 16 | 11 | 0 | 253 | 0 | 0 | 156 | 0 | 116 | 0 | 90 | 153 | 0 | 316 | 78 | 103 | 0 | 0 | 16 | 54 | 0 | 34 | 103 | 100 | 340 | 98 | 0 | 131 | 105 | 0 | 37 | 0 |  | 717 | 0 | 355 | 0 | 83 | 0 | 0 | 0 | 21 | 6 | 33 | 65 | 28 | 64 | 0 | 0 | 0 | 50 | 39 | 100 | 0 | 25 | 30 | 39 | 30 | 20 | 0 | 10 | 73 | 0 | 150 | 0 | 8 | 94 | 0 | 153 | 0 | 15 | 26 | 153 | 0 | 358 | 75 | 0 | 76 | 0 | 113 | 0 | 0 | 90 | 420 | 215 | 0 | 0 |  | 8069 | 3734 | 11803 | 4420 | 717 | 1955 | 3374 | 643 | 60 | 472 | 162 | 0 | 0 | 0
19:30 | 0 | 0 | 0 | 190 | 0 | 100 | 0 | 0 | 290 |  | 0 | 280 | 265 | 92 | 0 | 55 | 218 | 0 | 135 | 100 | 94 | 64 | 40 | 0 | 0 | 0 | 54 | 55 | 54 | 22 | 25 | 19 | 28 | 33 | 16 | 0 | 25 | 35 | 0 | 0 | 17 | 203 | 0 | 130 | 0 |  | 24 | 0 | 83 | 85 | 51 | 50 | 21 | 25 | 100 | 0 | 0 | 290 | 290 | 212 | 8 | 82 | 26 | 51 | 0 | 0 | 0 | 32 | 52 | 22 | 11 | 33 | 20 | 160 | 166 | 74 | 16 | 0 | 42 | 43 | 53 | 0 | 163 | 332 | 20 | 78 | 0 | 210 | 18 | 0 | 9 | 285 | 16 | 11 | 0 | 260 | 0 | 0 | 180 | 0 | 134 | 0 | 90 | 160 | 0 | 366 | 115 | 103 | 0 | 0 | 16 | 54 | 0 | 52 | 113 | 100 | 370 | 104 | 0 | 162 | 116 | 0 | 37 | 0 |  | 716 | 0 | 350 | 0 | 83 | 0 | 0 | 0 | 20 | 0 | 33 | 65 | 28 | 64 | 0 | 0 | 0 | 43 | 37 | 100 | 0 | 25 | 30 | 52 | 35 | 21 | 0 | 10 | 75 | 0 | 150 | 0 | 5 | 120 | 0 | 149 | 0 | 12 | 100 | 161 | 0 | 342 | 92 | 0 | 108 | 0 | 113 | 0 | 0 | 95 | 510 | 219 | 0 | 0 |  | 8435 | 3963 | 12398 | 4575 | 716 | 1964 | 3739 | 735 | 60 | 449 | 160 | 0 | 0 | 0
20:00 | 0 | 0 | 0 | 190 | 0 | 100 | 0 | 0 | 279 |  | 0 | 280 | 270 | 92 | 0 | 55 | 218 | 0 | 135 | 100 | 102 | 48 | 35 | 0 | 0 | 0 | 54 | 55 | 54 | 22 | 25 | 29 | 28 | 33 | 16 | 0 | 25 | 35 | 0 | 0 | 17 | 203 | 0 | 130 | 0 |  | 24 | 0 | 83 | 100 | 50 | 50 | 21 | 26 | 100 | 0 | 0 | 300 | 295 | 214 | 8 | 90 | 26 | 51 | 0 | 0 | 0 | 33 | 52 | 22 | 11 | 33 | 20 | 164 | 171 | 74 | 16 | 0 | 43 | 43 | 53 | 0 | 163 | 332 | 20 | 78 | 0 | 210 | 18 | 0 | 9 | 280 | 16 | 11 | 0 | 277 | 0 | 0 | 180 | 0 | 133 | 0 | 90 | 160 | 0 | 366 | 115 | 103 | 0 | 0 | 16 | 54 | 0 | 52 | 113 | 100 | 370 | 104 | 0 | 162 | 116 | 0 | 37 | 0 |  | 717 | 0 | 350 | 0 | 83 | 0 | 0 | 0 | 20 | 0 | 33 | 65 | 28 | 64 | 0 | 0 | 0 | 50 | 28 | 100 | 0 | 25 | 31 | 52 | 34 | 21 | 0 | 10 | 75 | 0 | 150 | 0 | 5 | 120 | 0 | 149 | 0 | 12 | 100 | 160 | 0 | 327 | 92 | 0 | 112 | 0 | 113 | 0 | 0 | 95 | 520 | 222 | 0 | 0 |  | 8488 | 3963 | 12451 | 4615 | 717 | 1937 | 3781 | 745 | 60 | 432 | 164 | 0 | 0 | 79.55
21:00 | 0 | 0 | 0 | 190 | 0 | 100 | 0 | 0 | 273 |  | 0 | 280 | 275 | 93 | 0 | 55 | 220 | 0 | 185 | 100 | 102 | 48 | 10 | 0 | 0 | 0 | 54 | 55 | 54 | 22 | 25 | 29 | 28 | 33 | 25 | 0 | 26 | 35 | 0 | 0 | 17 | 203 | 0 | 130 | 0 |  | 24 | 0 | 83 | 100 | 51 | 50 | 21 | 32 | 120 | 0 | 0 | 300 | 295 | 213 | 8 | 87 | 26 | 52 | 0 | 0 | 0 | 38 | 52 | 22 | 11 | 33 | 20 | 174 | 170 | 74 | 16 | 0 | 43 | 43 | 53 | 0 | 163 | 334 | 20 | 78 | 0 | 210 | 18 | 0 | 9 | 290 | 16 | 11 | 0 | 282 | 0 | 0 | 181 | 0 | 132 | 0 | 90 | 160 | 0 | 367 | 115 | 103 | 0 | 0 | 32 | 54 | 0 | 52 | 113 | 100 | 370 | 104 | 0 | 162 | 116 | 0 | 37 | 0 |  | 717 | 0 | 350 | 0 | 83 | 0 | 0 | 0 | 19 | 0 | 33 | 65 | 33 | 48 | 0 | 0 | 0 | 50 | 0 | 100 | 0 | 25 | 30 | 52 | 33 | 21 | 0 | 10 | 75 | 0 | 150 | 0 | 0 | 135 | 0 | 171 | 0 | 13 | 100 | 177 | 0 | 405 | 92 | 0 | 113 | 0 | 113 | 0 | 0 | 95 | 530 | 226 | 0 | 0 |  | 8597 | 4064 | 12661 | 4739 | 717 | 2036 | 3778 | 755 | 61 | 401 | 174 | 0 | 0 | 0
22:00 | 0 | 0 | 0 | 190 | 0 | 96 | 0 | 0 | 267 |  | 0 | 280 | 250 | 98 | 0 | 55 | 221 | 0 | 110 | 100 | 102 | 48 | 10 | 0 | 0 | 0 | 54 | 55 | 54 | 22 | 25 | 29 | 28 | 33 | 25 | 0 | 26 | 35 | 0 | 0 | 17 | 203 | 0 | 130 | 0 |  | 24 | 0 | 83 | 100 | 50 | 50 | 21 | 35 | 120 | 0 | 0 | 300 | 295 | 215 | 8 | 87 | 26 | 53 | 0 | 0 | 0 | 42 | 52 | 22 | 11 | 33 | 20 | 170 | 170 | 74 | 16 | 0 | 43 | 43 | 31 | 0 | 163 | 332 | 20 | 78 | 0 | 210 | 18 | 0 | 9 | 280 | 16 | 11 | 0 | 297 | 0 | 0 | 181 | 0 | 132 | 0 | 90 | 160 | 0 | 366 | 115 | 103 | 0 | 0 | 33 | 54 | 0 | 52 | 113 | 100 | 370 | 104 | 0 | 162 | 116 | 0 | 36 | 0 |  | 716 | 0 | 350 | 0 | 83 | 0 | 0 | 0 | 19 | 0 | 33 | 65 | 32 | 48 | 0 | 0 | 0 | 50 | 0 | 100 | 0 | 25 | 30 | 52 | 33 | 21 | 0 | 10 | 75 | 0 | 150 | 0 | 0 | 144 | 0 | 183 | 0 | 13 | 100 | 184 | 0 | 374 | 92 | 0 | 113 | 0 | 113 | 0 | 0 | 95 | 530 | 205 | 0 | 0 |  | 8478 | 4038 | 12516 | 4692 | 716 | 1945 | 3772 | 755 | 61 | 405 | 170 | 0 | 0 | 79.53
23:00 | 0 | 0 | 0 | 190 | 0 | 104 | 0 | 0 | 273 |  | 0 | 280 | 265 | 100 | 0 | 55 | 223 | 0 | 115 | 100 | 102 | 32 | 0 | 0 | 0 | 0 | 54 | 55 | 54 | 22 | 25 | 29 | 28 | 33 | 25 | 0 | 26 | 35 | 0 | 0 | 17 | 203 | 0 | 130 | 0 |  | 24 | 0 | 68 | 100 | 15 | 50 | 21 | 38 | 120 | 0 | 0 | 300 | 300 | 181 | 8 | 89 | 26 | 53 | 0 | 0 | 0 | 0 | 52 | 22 | 11 | 33 | 20 | 172 | 166 | 74 | 16 | 0 | 43 | 43 | 31 | 0 | 163 | 336 | 20 | 78 | 0 | 203 | 18 | 0 | 9 | 290 | 16 | 11 | 0 | 291 | 0 | 0 | 174 | 0 | 133 | 0 | 90 | 160 | 0 | 367 | 100 | 103 | 0 | 0 | 16 | 54 | 0 | 17 | 113 | 100 | 370 | 104 | 0 | 162 | 116 | 0 | 37 | 0 |  | 716 | 0 | 380 | 0 | 83 | 0 | 0 | 0 | 4 | 0 | 33 | 65 | 32 | 16 | 0 | 0 | 0 | 0 | 0 | 98 | 0 | 0 | 30 | 52 | 33 | 21 | 0 | 11 | 75 | 0 | 150 | 0 | 0 | 144 | 0 | 183 | 0 | 12 | 100 | 185 | 0 | 393 | 83 | 0 | 113 | 0 | 113 | 0 | 0 | 95 | 530 | 222 | 0 | 0 |  | 8302 | 3972 | 12274 | 4698 | 716 | 2007 | 3600 | 755 | 61 | 265 | 172 | 0 | 0 | 79.52
24:00 | 0 | 0 | 0 | 190 | 0 | 104 | 0 | 0 | 293 |  | 0 | 280 | 260 | 100 | 0 | 55 | 223 | 0 | 119 | 100 | 32 | 16 | 0 | 0 | 0 | 0 | 54 | 55 | 54 | 22 | 25 | 29 | 28 | 33 | 8 | 0 | 26 | 35 | 0 | 0 | 17 | 203 | 0 | 130 | 0 |  | 24 | 0 | 68 | 90 | 0 | 19 | 22 | 38 | 120 | 0 | 0 | 300 | 300 | 181 | 8 | 87 | 26 | 53 | 0 | 0 | 0 | 0 | 52 | 22 | 11 | 33 | 20 | 162 | 167 | 74 | 19 | 0 | 43 | 43 | 31 | 0 | 163 | 332 | 20 | 78 | 0 | 203 | 18 | 0 | 9 | 290 | 16 | 11 | 0 | 145 | 0 | 0 | 184 | 0 | 132 | 0 | 50 | 160 | 0 | 367 | 75 | 103 | 0 | 0 | 16 | 54 | 0 | 0 | 113 | 100 | 370 | 104 | 0 | 162 | 116 | 0 | 37 | 0 |  | 716 | 0 | 370 | 0 | 83 | 0 | 0 | 0 | 4 | 0 | 33 | 65 | 31 | 0 | 0 | 0 | 0 | 0 | 0 | 98 | 0 | 0 | 30 | 52 | 33 | 21 | 0 | 11 | 73 | 0 | 150 | 0 | 0 | 144 | 0 | 186 | 0 | 12 | 100 | 188 | 0 | 312 | 92 | 0 | 113 | 0 | 113 | 0 | 0 | 95 | 510 | 220 | 0 | 0 |  | 7932 | 3855 | 11787 | 4697 | 716 | 1943 | 3226 | 733 | 61 | 249 | 162 | 0 | 0 | 79.51
KWH | 0 | 0 | 0 | 4583250 | 0 | 1978000 | 0 | 0 | 7242000 |  | 0 | 6593750 | 6541702 | 745920 | 0 | 931021 | 4766020 | 0 | 3340000 | 877440 | 867024 | 344160 | 196095 | 0 | 0 | 0 | 1158120 | 839366 | 959333 | 438084 | 600000 | 638280 | 805100 | 794700 | 275520 | 0 | 386280 | 840000 | 0 | 0 | 271836 | 4870709 | 0 | 3105182 | 0 |  | 386880 | 0 | 756520 | 1005240 | 317760 | 414240 | 485904 | 486720 | 2372640 | 0 | 0 | 7215900 | 5094000 | 4630000 | 234181 | 2099100 | 561960 | 754560 | 0 | 0 | 0 | 124960 | 386803 | 492048 | 194040 | 817800 | 477240 | 3538560 | 4247360 | 1121280 | 405684 | 14200 | 975000 | 1031160 | 872400 | 0 | 3496418 | 7331000 | 665472 | 1459200 | 0 | 4770760 | 414000 | 0 | 201780 | 7282490 | 364560 | 196100 | 0 | 2072508 | 0 | 0 | 3160800 | 0 | 3162530 | 141750 | 1158720 | 2666880 | 0 | 9059000 | 836400 | 1992000 | 0 | 37441 | 188182 | 1207243 | 0 | 343140 | 1243200 | 2303040 | 8984900 | 1645440 | 353460 | 1248480 | 1620873 | 0 | 851040 | 212728 |  | 17283161 | 0 | 9013248 | 0 | 1775040 | 0 | 0 | 0 | 150820 | 16512 | 461250 | 1381000 | 540543 | 380256 | 0 | 532000 | 750000 | 207856 | 69271 | 609640 | 0 | 104337 | 158026 | 398880 | 186857 | 399360 | 0 | 229572 | 1766399 | 0 | 3672400 | 0 | 15000 | 2922400 | 0 | 4299727 | 0 | 1095043 | 714240 | 4463155 | 0 | 9135600 | 1317120 | 0 | 1760832 | 0 | 1200000 | 0 | 47886 | 1579680 | 12115700 | 2080664 | 0 | 5760 |  | 167174567 | 82839235 | 250013802 | 110418055 | 17283161 | 43852709 | 52693451 | 17554499 | 1226280 | 2639622 | 3538560 | 807465 | 0
Fuel Cost | 0 | 0 | 0 | 6737377.5 | 0 | 2610960 | 0 | 0 | 7459260 |  | 0 | 7187187.5 | 7261289.22 | 5661532.8 | 0 | 7876437.66 | 4956660.8 | 0 | 5778200 | 6607123.2 | 7907258.88 | 3386534.4 | 1807995.9 | 0 | 0 | 0 | 8454276 | 6488299.18 | 9459023.38 | 328563 | 450000 | 0 | 0 | 0 | 2664278.4 | 0 | 104295.6 | 226800 | 0 | 0 | 2525356.44 | 5309072.81 | 0 | 5278809.4 | 0 |  | 0 | 0 | 7338244 | 9600042 | 2764512 | 3280780.8 | 612239.04 | 1445558.4 | 3511507.2 | 0 | 0 | 5339766 | 5094000 | 4259600 | 302093.49 | 2413965 | 635014.8 | 1056384 | 0 | 0 | 0 | 1262096 | 3693968.65 | 624900.96 | 145530 | 1431150 | 357930 | 26539200 | 4502201.6 | 10181222.4 | 515218.68 | 226348 | 1599000 | 1649856 | 1552872 | 0 | 3985916.52 | 7624240 | 1310979.84 | 2787072 | 0 | 8253414.8 | 906660 | 0 | 411631.2 | 7355314.9 | 273420 | 149036 | 0 | 15668160.48 | 0 | 0 | 16436160 | 0 | 31119295.2 | 1657057.5 | 9443568 | 28935648 | 0 | 8424870 | 7627968 | 18824400 | 0 | 0 | 1422655.92 | 10515086.53 | 0 | 3424537.2 | 10654224 | 15338246.4 | 0 | 0 | 0 | 0 | 0 | 0 | 0 | 0 |  | 99551007.36 | 0 | 9463910.4 | 0 | 13951814.4 | 0 | 0 | 0 | 1582101.8 | 173045.76 | 4806225 | 1560530 | 837841.65 | 3711298.56 | 0 | 1090600 | 1537500 | 2045303.04 | 703793.36 | 5395314 | 0 | 1410636.24 | 1531271.94 | 3865147.2 | 1812512.9 | 766771.2 | 0 | 173786.004 | 10651385.97 | 0 | 19904408 | 0 | 427950 | 3419208 | 0 | 5675639.64 | 0 | 1642564.5 | 12149222.4 | 5221891.35 | 0 | 9044244 | 13750732.8 | 0 | 16710295.68 | 0 | 9312000 | 0 | 529140.3 | 11673835.2 | 53187923 | 0 | 0 | 0 |  | 431011355.58 | 329270851.654 | 760282207.234 | 116616248.824 | 99551007.36 | 48445671.36 | 356984554.12 | 83743716.97 | 331095.6 | 25658167.2 | 26539200 | 2412545.8 | 0
Yesterday Day Peak | 0 | 0 | 0 | 190 | 0 | 100 | 0 | 0 | 272 |  | 0 | 280 | 270 | 0 | 0 | 15 | 170 | 0 | 150 | 0 | 16 | 0 | 0 | 0 | 0 | 0 | 54 | 17 | 35 | 22 | 25 | 28 | 33 | 33 | 16 | 0 | 26 | 35 | 0 | 0 | 17 | 209 | 0 | 130 | 0 |  | 10 | 0 | 0 | 30 | 0 | 0 | 18 | 3 | 80 | 0 | 0 | 280 | 310 | 192 | 8 | 90 | 26 | 5 | 0 | 0 | 0 | 0 | 0 | 19 | 8 | 33 | 16 | 144 | 188 | 33 | 19 | 2 | 43 | 43 | 50 | 0 | 163 | 332 | 31 | 78 | 0 | 218 | 18 | 0 | 9 | 290 | 16 | 2 | 0 | 0 | 0 | 0 | 98 | 0 | 132 | 19 | 50 | 100 | 0 | 379 | 0 | 86 | 0 | 5 | 0 | 35 | 0 | 0 | 8 | 100 | 398 | 53 | 41 | 0 | 97 | 0 | 37 | 31 |  | 727 | 0 | 380 | 0 | 83 | 0 | 0 | 0 | 7 | 0 | 0 | 0 | 19 | 0 | 0 | 0 | 65 | 0 | 0 | 0 | 0 | 0 | 0 | 0 | 0 | 0 | 0 | 8 | 72 | 0 | 150 | 0 | 0 | 143 | 0 | 187 | 0 | 63 | 0 | 175 | 0 | 403 | 17 | 0 | 70 | 0 | 34 | 0 | 7 | 70 | 500 | 74 | 0 | 0 |  | 9873 | DayPeak
Yesterday Evening Peak | 0 | 0 | 0 | 190 | 0 | 100 | 0 | 0 | 273 | 0 | 0 | 280 | 275 | 93 | 0 | 55 | 220 | 0 | 185 | 100 | 102 | 48 | 10 | 0 | 0 | 0 | 54 | 55 | 54 | 22 | 25 | 29 | 28 | 33 | 25 | 0 | 26 | 35 | 0 | 0 | 17 | 203 | 0 | 130 | 0 | 0 | 24 | 0 | 83 | 100 | 51 | 50 | 21 | 32 | 120 | 0 | 0 | 300 | 295 | 213 | 8 | 87 | 26 | 52 | 0 | 0 | 0 | 38 | 52 | 22 | 11 | 33 | 20 | 174 | 170 | 74 | 16 | 0 | 43 | 43 | 53 | 0 | 163 | 334 | 20 | 78 | 0 | 210 | 18 | 0 | 9 | 290 | 16 | 11 | 0 | 282 | 0 | 0 | 181 | 0 | 132 | 0 | 90 | 160 | 0 | 367 | 115 | 103 | 0 | 0 | 32 | 54 | 0 | 52 | 113 | 100 | 370 | 104 | 0 | 162 | 116 | 0 | 37 | 0 |  | 717 | 0 | 350 | 0 | 83 | 0 | 0 | 0 | 19 | 0 | 33 | 65 | 33 | 48 | 0 | 0 | 0 | 50 | 0 | 100 | 0 | 25 | 30 | 52 | 33 | 21 | 0 | 10 | 75 | 0 | 150 | 0 | 0 | 135 | 0 | 171 | 0 | 13 | 100 | 177 | 0 | 405 | 92 | 0 | 113 | 0 | 113 | 0 | 0 | 95 | 530 | 226 | 0 | 0 |  | 12661 | EvPeak
Forecast for Evening | 0 | 0 | 0 | 190 | 0 | 104 | 0 | 300 | 360 | 0 | 0 | 300 | 300 | 100 | 0 | 55 | 220 | 0 | 190 | 100 | 100 | 149 | 85 | 0 | 0 | 0 | 54 | 55 | 55 | 22 | 25 | 33 | 33 | 33 | 52 | 0 | 26 | 35 | 0 | 0 | 17 | 230 | 0 | 130 | 0 | 0 | 22 |  | 83 | 100 | 95 | 50 | 22 | 20 | 135 | 0 | 0 | 360 | 360 | 225 | 8 | 90 | 26 | 55 | 0 | 0 | 0 | 50 | 52 | 22 | 11 | 33 | 20 | 188 | 200 | 74 | 20 | 0 | 43 | 43 | 51 | 0 | 163 | 330 | 33 | 78 | 0 | 220 | 18 | 0 | 10 | 341 | 16 | 11 | 200 | 300 | 300 | 100 | 200 | 100 | 149 | 0 | 100 | 150 | 0 | 400 | 115 | 105 | 100 | 0 | 300 | 54 | 110 | 114 | 113 | 100 | 400 | 104 | 0 | 162 | 109 | 0 | 37 |  |  | 729 | 16 | 400 | 0 | 99 | 220 | 0 | 0 | 20 | 60 | 33 | 70 | 33 | 110 | 0 | 0 | 0 | 50 | 35 | 100 | 0 | 50 | 31 | 43 | 32 | 22 | 0 | 11 | 75 | 0 | 150 | 10 | 0 | 140 | 0 | 200 | 0 | 95 | 100 | 200 | 0 | 400 | 93 | 200 | 113 | 100 | 113 | 0 | 0 | 113 | 622 | 50 |  | 150
Forecast for Day | 0 | 0 | 0 | 190 | 0 | 104 | 0 | 0 | 360 | 0 | 0 | 300 | 300 | 100 | 0 | 55 | 220 | 0 | 180 | 100 | 100 | 149 | 85 | 0 | 0 | 0 | 54 | 55 | 55 | 22 | 25 | 33 | 33 | 33 | 52 | 0 | 26 | 35 | 0 | 0 | 17 | 230 | 0 | 130 | 0 | 0 | 22 |  | 83 | 100 | 95 | 50 | 22 | 10 | 135 | 0 | 0 | 360 | 360 | 225 | 8 | 90 | 26 | 50 | 0 | 0 | 0 | 0 | 52 | 22 | 11 | 33 | 20 | 157 | 200 | 74 | 20 | 1.6 | 43 | 43 | 51 | 0 | 163 | 330 | 33 | 75 | 0 | 200 | 18 | 0 | 10 | 341 | 16 | 11 | 100 | 300 | 100 | 50 | 200 | 100 | 149 | 20 | 100 | 150 | 0 | 400 | 115 | 105 | 50 | 5 | 300 | 54 | 110 | 114 | 113 | 100 | 400 | 104 | 50 | 162 | 108 | 0 | 37 | 30 |  | 729 | 0 | 400 | 0 | 99 | 0 | 0 | 0 | 20 | 60 | 32 | 70 | 33 | 110 | 0 | 0 | 0 | 50 | 35 | 100 | 0 | 50 | 30 | 43 | 0 | 22 | 0 | 11 | 75 | 0 | 150 | 10 | 0 | 0 | 0 | 180 | 0 | 95 | 50 | 200 | 0 | 400 | 93 | 100 | 113 | 100 | 113 | 0 | 8 | 113 | 622 | 50 |  | 150
Generation at 08:00(Today) | 0 | 0 | 0 | 190 | 0 | 93 | 0 | 0 | 351 | 0 | 0 | 280 | 265 | 2 | 0 | 30 | 222 | 0 | 118 | 2 | 3 | 0 | 0 | 0 | 0 | 0 | 54 | 17 | 17 | 0 | 25 | 28 | 28 |  | 2 | 0 | 26 | 35 | 0 | 0 | 2 | 202 | 0 | 130 | 0 | 0 | 9 | 0 | 0 | 10 | 0 | 0 | 19 | 2 | 120 | 0 | 0 | 265 | 265 | 181 | 8 | 89 | 23 | 53 | 0 | 0 | 0 | 0 | 0 | 19 | 11 | 33 | 20 | 122 | 125 | 33 | 19 | 1 | 41 | 43 | 2 | 0 | 163 | 334 | 20 | 75 | 0 | 155 | 0 | 0 | 0 | 295 | 0 | 0 | 0 | 0 | 0 | 0 | 80 | 0 | 132 | 9 | 50 | 121 | 0 | 366 | 0 | 50 | 0 | 2 | 0 | 54 | 0 | 0 | 26 | 100 | 370 | 17 | 11 | 7 | 90 | 0 | 14 | 14 | 0 | 715 | 0 | 350 | 0 | 59 | 0 | 0 | 0 | 4 | 0 | 0 | 65 | 16 | 0 | 0 | 0 | 0 | 0 | 0 | 0 | 0 | 0 | 0 | 8 | 0 | 22 | 0 | 11 | 74 | 0 | 150 | 0 | 0 | 0 | 0 | 163 | 0 | 11 | 0 | 163 | 0 | 320 | 17 | 0 | 35 | 0 | 30 | 0 | 2 | 35 | 410 | 130 | 0 | 0 | 0
199
| Minimum Generation |  | 7957 | 6:00
| Highest Generation |  | 12661 | 21:00
| Day Peak Generation |  | 9873 | 12:00
| Evening Peak Generation |  | 12661 | 21:00
| HVDC Max Flow |  | 729 | 17:00
| HVDC EvPeak Flow |  | 717 | 21:00
| Load factor L.F |  | 82.28%

## P1
POWER GRID COMPANY OF BANGLADESH LTD.
|  |  | NATIONAL LOAD DESPATCH CENTER |  |  |  |  | QF-LDC-08
|  |  | DAILY REPORT |  |  |  |  | Page -1
[6 empty] | Reporting Date : | 2021-04-19
Till now the maximum generation is : - |  |  | 13380 | 21:00 | Hrs on | 2021-04-15
The Summary of Yesterday's |  | 2021-04-18 | Generation & Demand |  | Today's Actual Min Gen. & Probable Gen. & Demand
Day Peak Generation : |  | 9873 | MW Hour : | 12:00 | Min. Gen. at | 6:00 | 8761 | MW
Evening Peak Generation : |  | 12661 | MW Hour : | 21:00 | Available Max Generation : |  | 16041 | MW
E.P. Demand (at gen end) : |  | 12661 | MW Hour : | 21:00 | Max Demand (Evening) : |  | 12900 | MW
Maximum Generation : |  | 12661 | MW Hour : | 21:00 | Reserve(Generation end) |  | 3141 | MW
Total Gen. (MKWH) : |  | 250.0138 | System Load Factor : | 82.28% | Load Shed : |  | 0 | MW
EXPORT / IMPORT THROUGH EAST-WEST INTERCONNECTOR
Export from East grid to West grid :- Maximum |  |  | -232 | MW at | 20:00 | Energy |  | MKWHR.
Import from West grid to East grid :- Maximum |  |  | - | MW at | - | Energy | - | MKWHR.
| Water Level of Kaptai Lake at 6:00 A M on |  | 2021-04-19
Actual : | 79.4 | Ft.(MSL) , | Rule curve : | 84.4 | Ft.( MSL )
Gas Consumed : | Total = | 1222.31 | MMCFD. | Oil Consumed (PDB) :
[6 empty] | HSD : |  | Liter
[6 empty] | FO : |  | Liter
Cost of the Consumed Fuel (PDB+Pvt) : |  | Gas : | 165061920.184
: |  | Coal : | 83743716.97 | Oil : | 382642721.32 | Total : | 631448358.474
Load Shedding & Other Information
Area | Yesterday |  |  |  | Today
|  |  | Estimated Demand (S/S end) |  | Estimated Shedding (S/S end) |  | Rates of Shedding
| MW |  | MW |  |  | MW | (On Estimated Demand)
Dhaka | 0 | 0:00 | 4589.0193 |  |  | 0 | 0%
Chittagong Area | 0 | 0:00 | 1565.1684 |  |  | 0 | 0%
Khulna Area | 0 | 0:00 | 1403.1672 |  |  | 0 | 0%
Rajshahi Area | 0 | 0:00 | 1268.1739 |  |  | 0 | 0%
Cumilla Area | 0 | 0:00 | 1145.8683 |  |  | 0 | 0%
Mymensingh Area | 0 | 0:00 | 924.6869 |  |  | 0 | 0%
Sylhet Area | 0 | 0:00 | 511.0584 |  |  | 0 | 0%
Barisal Area | 0 | 0:00 | 237.9237 |  |  | 0 | 0%
Rangpur Area | 0 | 0:00 | 713.193 |  |  | 0 | 0%
Total | 0 |  | 12358.2591 |  |  | 0
Information of the Generating Units under shut down.
| Planned Shut- Down |  |  | Forced Shut- Down
1) Barapukuria ST: Unit-2
2) Ghorasal-3,4,7
3) Ashuganj-4,5
4) Kaptai-2
5) Raozan #2
6) Siddirganj-335 MW ST
7) Baghabari 100 & 71 MW
Additional Information of Machines, lines, Interruption / Forced Load shed etc.
a) Bottail-Jhenaidah 132 kV Ckt-1 was under shut down from 09:05 to 10:32 to attend R/H at Jhenaidah end.
b) Gallamari 132 kV Bus-1 was under shut down from 08:57 to 14:14 for D/W.
c) Goalpara 132 kV Bus-2 was under shut down from 10:20 to 11:58 for D/W.
d) Shahjibazar 132/33 kV T-4 transformer was under shut down from 09:05 to 15:15 for C/M.
e) Sikalbaha(New)-Sikalbaha(Old) 132 kV Ckt was under shut down from 09:24 to 15:53 for D/W.
f) Ashuganj-Kishoreganj 132 kV Ckt-2 was under shut down from 12:09 to 17:31 for C/M.
g) Mymensingh RPCL-Tangail 132 kV Ckt-2 tripped at 08:30 from both ends showing Dist. Z1 at RPCL end
& Dist. AB, Z1 at Tangail end and was switched on at 08:46.
h) Bhola 225 MW CCPP GT-1 tripped at 09:46 due to GBC problem and was synchronized at 12:20.
i) Kaliakoir-Kabirpur 132 kV Ckt-2 was under shut down from 13:11 to 14:05 for relay protection test.
j) Ashuganj Modular was shutdown at 12:53 for APSCL(East) project work.
k) Baghabari-Bhangura 132 kV Ckt was under shut down from 10:01 to 17:22 for D/W.
l) Bogura 132/33 kV T-3 transformer & its 33 kV Bus section were under shut down from 11:16 to 14:22 |  |  |  |  | About 25 MW power interruption occurred under Bogura S/S area
for C/M. |  |  |  |  | from 11:16 to 14:22.
m) Katakhali P.P.-Katakhali S/S 132 kV Ckt was under shut down from 10:34 to 13:30 for C/M.
n) Meghnaghat-Cumilla(N) 230 kV Ckt-1 was under shut down from 13:17 to 14:16 for protection test.
o) Baghabari 71 MW was shutdown at 14:35 due to low gas pressure.
p) Sirajganj unit-1 GT tripped at 01:20(19/04/2021) due to GT Compressor valve malfunction.
q) Mymensingh 132/33 kV T-1 & T-2 transformers tripped at 04:48(19/04/2021) due to Shambhuganj feeder |  |  |  |  | About 36 MW power interruption occurred under Mymensingh S/S area
fault and was switched on at 04:55(19/04/2021). |  |  |  |  | from 04:48(19/04/2021) to 04:55(19/04/2021).
r) Mymensingh RPCL tripped at 04:48(19/04/2021) due to own unit breaker trip and GT was synchronized
at 05:05(19/04/2021).

## P2
EVENING PEAK GENERATION AND DAY LONG ENERGY DATA OF POWER STATIONS
| Date : | 2021-04-18 | [5 empty] | Page -2
Sl. |  |  |  |  | Present | Peak | Energy
No. | Name of the Power Stations |  | Producer | Installed Capacity | Capacity | Hour | Generated | Remarks
Generation
|  |  |  | Unit No. X Capacity | MW | MW | MW
| Ghorasal Repowered CCPP Unit-3 |  | PDB | 1*210 | 170 | 0 | 0 | Under maint.
| Ghorasal Repowered CCPP Unit-4 |  | PDB | 1*210 | 180 | 0 | 0 | Under maint.
| Ghorasal TPP Unit-5 |  | PDB | 1*210 | 190 | 190 | 4583250
2 | Ghorasal 365 MW CCPP Unit-7 |  | PDB | 1*243+1*122 | 365 | 0 | 0 | Under maint.
3 | Ghorashal 78.5 MW PP(MAX) |  | QRPP | 2*40 | 0 | 0 | 0 | Contract Expired
4 | Ghorashal 108MW PP (Regent) |  | IPP | 34*3.35 | 108 | 100 | 1978000
5 | Haripur GTPP |  | SBU, PDB | 2*32 | 20 | 0 | 0 | Under maint.
6 | Haripur 412 MW CCPP |  | EGCB | 1*273+1*139 | 412 | 0 | 0 | Gas shortage
7 | Haripur 360MW CCPP(HPL) |  | IPP | 1*235+1*125 | 360 | 273 | 7242000 | Gas shortage
8 | Meghnaghat 450 MW CCPP(MPL) |  | IPP | 2*150+1*150 | 450 | 280 | 6593750 | Gas shortage
9 | Meghnaghat 100 MW(IEL) |  | QRPP | 12*8.9 | 100 | 93 | 745920 | Engine problem
10 | Meghnaghat CCPP(Summit) |  | IPP | 2*110+1*110 | 305 | 275 | 6541702 | Gas shortage
11 | Madanganj 102 PP(Summit) |  | QRPP | 6*17 | 0 | 0 | 0 | Contract Expired
12 | Madanganj-55 MW PP(Summit) |  | (IPP) | 3*17.08+1*11.3 | 55 | 55 | 931021
13 | Keraniganj 100 MW PP (Powerpac) |  | QRPP | 8*13.45 | 100 | 10 | 196095 | Low demand
14 | Narshingdi 22 MW PP (Doreen) |  | SIPP, REB | 8*2.90 | 22 | 22 | 438084
15 | 210 MW Siddhirgonj TPP |  | PDB | 1*210 | 115 | 0 | 0 | Under maint.
16 | Siddhirgonj 2*120 MW GTPP |  | EGCB | 2*105 | 210 | 185 | 3340000 | Gas shortage
17 | Siddhirganj 100 PP(Dutch Bangla) |  | QRPP | 12*8.9 | 100 | 100 | 877440
18 | Siddhirganj 335 MW CCPP |  | EGCB | 1*217+118 | 335 | 220 | 4766020 | ST under maint.
19 | Gagnagar 102 MW PP (Digital Power) |  | IPP | 12*8.924 | 102 | 102 | 867024
20 | Katpotti 52 MW PP (Sinha) |  | IPP | 7*7.9 | 51 | 0 | 0 | Fuel shortage
21 | Kamalaghat 54 MW PP(Banco Energy) |  | IPP | 3*18 | 54 | 54 | 1158120
22 | Kodda 150MW PP |  | BPDB-RPCL | 9*17.06 | 149 | 48 | 344160 | Low demand
23 | Manikganj 55 MW PP (Northern) |  | IPP | 3*19.3 | 55 | 55 | 839366
24 | Nababganj 55 MW PP (Southern power ) |  | IPP | 3*19.3 | 55 | 54 | 959333
25 | Bosila 108MW PP(CLC) |  | IPP | 12*8.775+1*3.5 | 108 | 0 | 0 | Fuel shortage
26 | Summit Power,(Madhabdi+Ashulia) |  | SIPP,REB | 3*3.67+4*8.73 | 80 | 54 | 1238280 | Engine problem
27 | Maona 33 MW PP(Summit) |  | SIPP,REB | 4*8.73 | 33 | 28 | 805100
28 | Rupganj 33 MW PP(Summit) |  | SIPP,REB | 4*8.73 | 33 | 33 | 794700
29 | Gazipur 52 MW PP |  | IPP | 6*8.9 | 52 | 25 | 275520 | Low demand
30 | Tongi 80 MW GTPP |  | PDB | 1* 105 | 105 | 0 | 0 | Under maint.
31 | Kodda 300 MW PP Unit-2 (Summit) |  | IPP | 18*17.076 | 300 | 282 | 2072508 | Engine problem
32 | Keranigonj 300 MW PP (APR) |  | IPP | 256*1.4 | 300 | 0 | 0 | Reserve.
33 | Bramhangoan 100 MW PP (Aggreko) |  | IPP | 100 | 100 | 0 | 0 | Reserve.
34 | Aurahati 100MW PP (Aggreko) |  | IPP | 0.85*23+0.95*91 | 100 | 0 | 0 | Reserve.
35 | Kodda 149 MW PP Unit-1 (Summit) |  | IPP | 149 | 149 | 132 | 3162530 | Engine problem
36 | Gazipur 100 MW PP |  | RPCL | 100 MW | 105 | 103 | 1992000
37 | Meghnaghat 104 MW PP (OPCL) |  | IPP | 18.5*6 | 104 | 104 | 1645440
38 | Manikgonj 162MW PP(MPGL) |  | IPP | 9*18 | 162 | 162 | 1248480
| Spectra Solar Plant Ltd. |  | IPP | 35 | 35 | 0 | 212728
| Dhaka area Total |  |  |  | 5829 | 3039 | 55848571
39 | Chattogram TPP-1 |  | PDB | 1*210 | 180 | 0 | 0 | Gas shortage.
| Chattogram TPP-2 |  | PDB | 1*210 | 180 | 0 | 0 | Gas shortage
40 | Raozan 25 MW PP |  | IPP | 3*8.9 | 25 | 17 | 271836 | Engine problem
41 | Teknaf 20MW PP (Solartech) |  | Teknaf Solartech Energy Ltd. | 20 | 20 | 0 | 141750
42 | Patenga 50MW PP (Baraka) |  | IPP | 8*6.98 | 50 | 50 | 414240
43 | Kaptai Hydro: Unit-1,2,3,4, 5 |  | PDB | 2*40+3*50 | 230 | 61 | 1226280 | Unit-2 under maint
44 | Sikalbaha 225MW |  | PDB | 1*150+1*175 | 225 | 203 | 4870709 | FGMO
45 | Sikalbaha Peaking GT |  | PDB | 1*150 | 150 | 130 | 3105182
46 | Sikalbaha 105 MW PP (Baraka Sikalbaha) |  | IPP | 105 MW | 105 | 0 | 0 | Reserve.
47 | Hathazari 100 MW peaking PP |  | PDB | 11*8.9 | 98 | 0 | 0 | Reserve.
48 | Dohazari -Kalaish 100 MW Peaking |  | PDB | 6*17 | 102 | 83 | 756520 | Engine problem
49 | Juldah 100 MW Unit-1 (Acorn) |  | QRPP | 8*13.45 | 100 | 100 | 1005240
50 | Juldah 100 MW PP Unit-3 (Acorn) |  | IPP | 0 | 100 | 90 | 1158720 | Engine problem
51 | Barabkunda 22 MW PP (Regent) |  | SIPP, PDB | 8*2.90 | 22 | 21 | 485904
* | Malancha, Ctg. EPZ (United) |  |  | 5*8.73+3*9.34 | 0 | 32 | 486720
52 | Chattogram 108 MW PP (ECPV) |  | IPP | 16*7 | 108 | 51 | 317760 | Low demand
53 | Kaptai 7 MW Solar PP |  | PDB | 7.4 MW | 7 | 0 | 37441
54 | Anwara 300 MW PP (United) |  | IPP | 300 MW | 300 | 32 | 188182 | Transformer O/L
55 | Jodiac Power |  | IPP | 3*18.55+1*3.6 | 54 | 54 | 1207243
56 | Karnaphuli Power Ltd. |  | IPP | 110 | 110 | 0 | 0 | Reserve.
57 | Juldah unit-2 (Acorn) |  | IPP | 8*13.6 | 100 | 100 | 2303040
| Anlima Energy Ltd. |  | IPP | 6*21.2 | 116 | 116 | 1620873
| Chattogram area Total |  |  |  | 2382 | 1140 | 19597640
58 | Ashuganj TPP Unit- 3 |  | APSCL | 1*150 | 135 | 120 | 2372640 | Gas shortage
| Ashuganj TPP Unit- 4 |  | APSCL | 1*150 | 129 | 0 | 0 | Gas shortage
| Ashuganj TPP Unit- 5 |  | APSCL | 1*150 | 134 | 0 | 0 | Gas shortage
59 | Ashuganj 225 MW CCPP |  | APSCL | 1*142+1*75 | 221 | 213 | 4630000 | FGMO
60 | Ashuganj 450 MW CCPP(North) |  | APSCL | 1*360 | 360 | 300 | 7215900 | FGMO
61 | Ashuganj 450 MW CCPP(South) |  | APSCL | 1*360 | 360 | 295 | 5094000
62 | Ashuganj 50 MW PP |  | APSCL | 14*3.968 | 45 | 26 | 561960 | Engine problem
63 | Ashuganj 55 MW PP (Precision) |  | RPP | 15*4 | 55 | 52 | 754560
64 | Ashuganj 195MW PP (APSCL-United) |  | IPP | 20*9.73+1*16 | 195 | 8 | 234181 | Gas shortage
65 | Ashuganj 51 MW PP (Midland) |  | IPP | 6*9.34 | 51 | 0 | 0 | Line fault
66 | Ashuganj 150MW PP (Midland) |  | IPP | 23*7.015 | 150 | 0 | 0 | Line fault
67 | Titas 50 MW Peaking PP |  | PDB | 6*8.92 | 52 | 38 | 124960
68 | Chandpur 150 MW CCPP |  | PDB | 1*106+1*57 | 163 | 87 | 2099100 | Gas shortage
69 | Chandpur 200MW (Desh energy) |  | IPP | 0 | 200 | 160 | 2666880 | Engine problem
70 | Feni 22MW PP (Doreen) |  | SIPP, PDB | 8*2.90 | 22 | 22 | 492048
71 | Feni 11 MW PP (Doreen) |  | SIPP, REB | 4*2.90 | 11 | 11 | 194040
** | Impoprt (Tripura) |  | Imported power | 0 | 160 | 174 | 3538560
72 | Jangalia 33MW PP (Summit) |  | SIPP, PDB | 4*8.73 | 33 | 33 | 817800
73 | Jangalia 52 MW PP (Lakdanavi) |  | IPP | 6*8.92 | 52 | 52 | 386803
74 | Cumilla 25 MW PP (Summit) |  | SIPP, PDB | 3*3.67+2*6.97 | 25 | 20 | 477240 | Engine problem
75 | Daudkandi 200 MW PP (B.Trac) |  | IPP | 154*1.4 | 200 | 0 | 0 | Reserve.
76 | Feni Lanka Power |  | IPP | 7*18.415+1*9.78 | 114 | 52 | 343140 | Low demand
77 | Chowmuhani 113 MW |  | IPP | 12*9.78+2*3.1 | 113 | 113 | 1243200
| Bhairob 54.5 MW |  | IPP | 3*18.2 | 54 | 37 | 851040 | Engine problem
| Cumilla Area Total |  |  |  | 3034 | 1813 | 34098052
78 | RPCL 210MW CCPP |  | IPP | 4*35+1*70 | 202 | 170 | 4247360 | Gas shortage
79 | Tangail 22 MW PP (Doreen) |  | SIPP, PDB | 8*2.90 | 22 | 16 | 405684 | Engine problem
80 | Jamalpur 95 MW PP(Powerpac) |  | IPP | 12*8.924 | 95 | 74 | 1121280 | Engine problem
81 | Sarishabari 3 MW Solar Plant |  | IPP | 1*3 | 3 | 0 | 14200
82 | Mymensingh 200 MW PP (United) |  | IPP | 200 | 200 | 181 | 3160800 | Engine problem
83 | Jamalpur 115 MW PP (United) |  | IPP | 115 MW | 115 | 115 | 836400
84 | Sutiakhali 50 MW Solar PP |  | IPP | 50 | 50 | 0 | 353460
85 | Tangail Palli Power Gen 22 MW |  | IPP | 4*6.7 | 22 | 24 | 386880
| Mymensingh Area Total |  |  |  | 709 | 580 | 10526064
86 | Fenchugonj CCPP Phase-1 |  | PDB | 2*32+1*33 | 70 | 43 | 975000 | Machine problem
87 | Fenchugonj CCPP Phase-2 |  | PDB | 2*35+1*35 | 90 | 43 | 1031160 | Machine problem
88 | Kushiara 163 MW CCPP (KP) |  | IPP | 1*109+1*54 | 163 | 163 | 3496418
89 | Shajibazar 330 MW CCPP |  | PDB | 3*110 | 330 | 334 | 7331000
90 | Fenchugonj 51 MW PP (Barakatullah) |  | RPP | 19*2.90 | 51 | 53 | 872400
91 | Fenchuganj 44MW (Energyprima) |  | RPP | 12*3.3+5*2 | 0 | 0 | 0 | Contract Expired
92 | Hobiganj 11MW PP Cofidence-E |  | SIPP, REB | 4*2.90 | 11 | 11 | 196100
93 | Shahjibazar GTPP Unit- 8 & 9 |  | PDB | 2*35 | 66 | 20 | 665472 | GT-8 Under maint.
94 | Shahjibazar 86MW PP (Shahjibazar) |  | RPP | 32*2.90 | 86 | 78 | 1459200
| Shahjibazar 100 MW GTPP |  | PDB | 1*100 | 100 | 0 | 0 | Under Shut down
95 | Sylhet 225 MW CCPP |  | PDB | 1*142+1*89 | 231 | 210 | 4770760
96 | Sylhet 20 MW GTPP |  | PDB | 1*20 | 20 | 18 | 414000
97 | Sylhet 50MW PP (EPL) |  | RPP | 27*2 | 0 | 0 | 0 | Contract Expired
98 | Shahjahanulla 25 MW PP |  | SIPP, REB | 3*9.34 | 25 | 16 | 364560 | Engine problem
99 | Bibiana-II 341 MW CCPP (Summit) |  | IPP | 1*222+1*119 | 341 | 290 | 7282490 | FGMO
100 | Bibiyana-III 400 MW CCPP |  | PDB | 400 MW | 400 | 367 | 9059000 | FGMO
101 | Sylhet 10MW PP (Desh) |  | RPP | 6*1.95 | 10 | 9 | 201780
| Bibiyana South 400 MW |  | PDB | 400 MW | 383 | 370 | 8984900
| Sylhet Area Total |  |  |  | 2377 | 2025 | 47104240
102 | Bheramara GTPP Unit-3 |  | PDB | 1*20 | 16 | 0 | 0 | Reserve.
** | Bheramara (HVDC ) |  | Imported power | 2*500 | 1000 | 717 | 17283161
103 | Khulna 115 PP MW (KPCL-2) |  | QRPP | 7*17 | 115 | 83 | 1775040 | Engine problem
104 | Faridpur 50 MW Peaking PP |  | PDB | 8*6.89 | 54 | 19 | 150820
105 | Khulna 225 MW CCPP |  | NWPGCL | 1*150+1*75 | 230 | 0 | 0 | Reserve.
106 | Gopalganj 100 MW Peaking PP |  | PDB | 16*6.98 | 109 | 0 | 16512 | Reserve.
107 | Bheramara 410 MW CCPP |  | NWPGCL | 1*278+1*132 | 410 | 350 | 9013248 | Gas shortage.
108 | Noapara 40 MW PP (Khanjahan Ali) |  | QRPP | 5*8.5 | 40 | 33 | 461250 | Engine problem
109 | Noapara 100 MW PP (Bangla Trac) |  | IPP | 70*1.4 | 100 | 100 | 714240
110 | Rupsha 105 MW PP (Orion rupsha) |  | IPP | 6*18.445 | 105 | 92 | 1317120 | Engine problem
111 | Madhumati 100 MW PP |  | SWPGCL | 100 MW | 105 | 0 | 0 | Reserve.
| Khulna Area Total |  |  |  | 2284 | 1394 | 30731391
112 | Barisal 110 MW PP (Summit ) |  | IPP | 7*17.076 | 110 | 48 | 380256
113 | Bhola 33 MW PP (Venture) |  | RPP | 1*34.50 | 33 | 33 | 540543
114 | Bhola 225 MW CCPP |  | PDB | 2*63+1*68 | 194 | 65 | 1381000 | Machine problem
115 | Bhola 95 MW PP (Aggreko) |  | QRPP | 96*1.10 | 95 | 13 | 1095043 | Gas shortage
116 | Payra 1320 MW |  | BCPCL | 2*622 | 1244 | 530 | 12115700
| Bhola Nutan Biddut BD LTD |  | IPP | 220 | 0 | 226 | 2080664 | On Test
| United Payra Power Ltd. |  | IPP | 8*18.5+1*9.5 | 150 | 0 | 5760 | Reserve.
| Barisal Area Total |  |  |  | 1826 | 915 | 17598966
117 | Baghabari 71 MW GTPP |  | PDB | 1*71 | 71 | 0 | 750000 | Gas shortage
| Baghabari 100 MW GTPP |  | PDB | 1*100 | 100 | 0 | 532000 | Gas shortage.
118 | Baghabari 50 MW Peaking PP |  | PDB | 6*8.9 | 52 | 50 | 207856
119 | Bera 70 MW Peaking PP |  | PDB | 9*8.29 | 71 | 0 | 69271
120 | Amnura 50 MW PP(Sinha) |  | QRPP | 7*7.79 | 50 | 0 | 0 | Fuel shortage
121 | Katakhali 50 MW PP (Northern) |  | QRPP | 6*8.9 | 50 | 25 | 104337 | Fuel shortage
122 | Katakhali 50 MW Peaking PP |  | PDB | 6*8.7 | 50 | 30 | 158026
123 | Sirajgonj Unit-1 225MW |  | NWPGCL | 1*150+1*75 | 210 | 135 | 2922400 | Gas shortage
124 | Sirajgonj Unit-2 225MW |  | NWPGCL | 1*150+1*75 | 220 | 171 | 4299727 | Gas shortage
125 | Sirajgonj Unit-3 225MW |  | NWPGCL | 1*141 | 220 | 177 | 4463155 | Gas shortage
126 | Sirajgonj 400 MW CCPP Unit-4 |  | SNWPGCL | 1*282+1*132 | 414 | 405 | 9135600 | FGMO
127 | Santahar 50 MW Peaking PP |  | PDB | 6*8.7 | 50 | 33 | 186857 | Engine problem
128 | Bogra 22 MW PP (GBB) |  | RPP | 6*4 | 22 | 21 | 399360
129 | Bogura 20 MW PP (Energyprima) |  | RPP | 5*3.3+5*2 | 0 | 0 | 0 | Contract Expired
130 | Ullapara 11 MW PP (Summit) |  | SIPP, REB | 4*2.90 | 11 | 10 | 229572
131 | Natore 52 MW PP (Rajlanka) |  | IPP | 6*8.92 | 52 | 52 | 398880
132 | Chapainawabganj 100 MW Peaking PP |  | PDB | 12*8.924 | 104 | 100 | 609640
133 | Baghabari 200 MW PP (Paramount) |  | IPP | 200 MW | 200 | 0 | 0 | Reserve.
134 | Bagura 113 MW PP (Confidence)-2 |  | IPP | 113 MW | 113 | 113 | 1760832
135 | Confidence Power Bogura Unit-1 113 MW |  | IPP | 6*18.55 | 113 | 95 | 1579680 | Engine problem
| Rajshahi Area Total |  |  |  | 2173 | 1417 | 27807193
136 | Barapukuria TPP Unit-1 |  | PDB | 1*125 | 85 | 75 | 1766399
| Barapukuria TPP Unit-2 |  | PDB | 1*125 | 85 | 0 | 0 | Under maint.
137 | Barapukuria 275 MW TPP Unit-3 |  | PDB | 1*275 | 274 | 150 | 3672400 | Coal shortage
138 | Rangpur 20 MW GTPP |  | PDB | 1*20 | 20 | 0 | 0 | Engine problem
139 | Saidpur 20 MW GTPP |  | PDB | 1*20 | 20 | 0 | 15000 | Engine problem
140 | Rangpur 113 MW PP (Confidence) |  | IPP | 113 MW | 113 | 113 | 1200000
141 | Sympa Solar Power 8MW |  | IPP | 8 MW | 8 | 0 | 47886
| Rangpur Area Total |  |  |  | 605 | 338 | 6701685
| Total |  |  |  | 21219 | 12661 | 250013802
| Eastern Grid Total |  |  |  | 14331 | 8597 | 167174567
| Western Grid Total |  |  |  | 6888 | 4064 | 82839235
| National Grid Total |  |  |  | 21219 | 12661 | 250013802
*Data collected from respective power station over telephone.
Executive Engineer
Network Operation Division
Page- 3

## P3
POWER GRID COMPANY OF BANGLADESH LTD.
NATIONAL LOAD DESPATCH CENTER
MAXIMUM LOAD SERVED BY DIFFERENT GRID SUB-STATIONS
QF-LDC-09
Date: | 2021-04-18
(a) ENTIRE EASTERN GRID : |  | 8091 | MW | (b) ENTIRE WESTERN GRID : |  | 4029 | MW
i) Dhaka area |  | 4043 | MW | i) Khulna area |  | 1580 | MW
ii) Chittagong area |  | 1278 | MW | ii) Rajshahi area |  | 1413 | MW
iii) Comilla area |  | 1246 | MW | iii) Barisal area |  | 339 | MW
iv) Mymensingh area |  | 1078 | MW | iv) Rangpur area |  | 697 | MW
v) Sylhet area |  | 446 | MW
| SYSTEM TOTAL DEMAND ( a + b ) = |  | 12120 | MW
MAXIMUM LOAD SERVED BY DIFFERENT SUB-STATIONS
Sub-station | Load (MW) | Hour | Sub-station | Load (MW) | Hour | Sub-station | Load (MW) | Hour
Siddhirganj | 110 | 23:00 | Jamalpur | 155 | 21:00 | Jhenida | 115 | 19:30
Munsiganj | 136 | 22:00 | Sherpur | 130 | 19:30 | Bottail | 124 | 19:30
Sonargaon | 76 | 15:00 | Srimongal | 47 | 19:00 | G.K Project | 58 | 20:00
Shyampur | 202 | 10:00 | Shahjibazar | 122 | 22:00 | Faridpur | 200 | 21:00
Bhulta | 192 | 23:00 | Fenchuganj | 38 | 21:00 | Madaripur | 105 | 22:00
Madanganj | 60 | 12:00 | Kulawara | 42 | 18:30 | Sariatpur | 66 | 20:00
Shitalakhya | 111 | 15:00 | Sylhet | 99 | 21:00 | Gopalganj | 91 | 21:00
Rahim steel | 23 | 13:00 | Chatak | 25 | 19:00 | Bagerhat | 104 | 21:00
Matuail | 60 | 9:00 | Sunamganj | 38 | 21:00 | Mongla | 40 | 12:00
Ghorasal | 69 | 23:00 | Biani Bazar | 50 | 21:00 | Satkhira | 109 | 22:00
Narsingdi | 162 | 21:00 | Comilla (S) | 174 | 21:00 | Gallamari | 39 | 20:00
Haripur (SBU) | 111 | 24:00 | Comilla(N) | 129 | 21:00 | Magura | 56 | 22:00
Sreenagar |  |  | Chandpur | 78 | 21:00 | Norail | 35 | 19:00
Ullon | 81 | 22:00 | Feni | 125 | 21:00 | Chuadanga | 89 | 23:00
Hasnabad | 97 | 21:00 | Chowmuhani | 188 | 21:00 | Borguna | 18 | 21:00
Magbazar | 55 | 12:00 | Ashuganj | 35 | 16:00 | Barisal(N) | 46 | 21:00
Maniknagar | 88 | 13:00 | Daudkandi | 154 | 21:00 | Barisal (S) | 108 | 21:00
Bangabhaban | 16 | 10:00 | B.Baria | 165 | 21:00 | Patuakhali | 101 | 22:00
Narinda | 66 | 13:00 | Ramganj | 94 | 20:00 | Bhandaria | 52 | 20:00
Dhanmondi | 121 | 15:00 | Chaddagram | 49 | 21:00 | Borhan Uddin | 40 | 21:00
Lalbag | 72 | 13:00 | PHP | 8 | 3:00 | Ishurdi | 60 | 19:30
Madartek | 75 | 21:00 | Kochua | 66 | 21:00 | Ruppur Paromanobik | 3 | 21:00
Dhaka University | 25 | 15:00 | Madunaghat | 56 | 19:30 | Natore | 135 | 21:00
Aftabnagar | 9 | 13:00 | Hathazari | 91 | 19:00 | Bogra | 154 | 21:00
Fatullah | 58 | 23:00 | Khulshi | 171 | 15:00 | Noagaon | 122 | 21:00
Nawabganj | 54 | 20:00 | Halishahar | 129 | 14:00 | Rajshahi | 143 | 21:00
Mirpur | 103 | 22:00 | Baraulia | 145 | 2:00 | Rajshahi New | 18 | 21:00
Kalyanpur | 108 | 21:00 | Sikalbaha | 36 | 1:00 | C.Nawabganj | 75 | 21:00
Gulshan | 102 | 13:00 | Dohazari | 80 | 23:00 | Amnura | 66 | 21:00
Uttara | 87 | 22:00 | Cox'sbazar | 101 | 21:00 | Pabna | 114 | 21:00
Uttara New | 27 | 15:00 | Chandraghona | 32 | 19:00 | Shahjadpur | 113 | 21:00
Kamrangirchar | 79 | 15:00 | Kaptai | 4.3 | 18:30 | Serajganj | 105 | 20:00
Savar | 160 | 15:00 | A. Khaer Stl. | 10 | 9:00 | Niyamatpur | 94 | 21:00
Bhasantec | 140 | 22:00 | Bakulia | 97 | 15:00 | Joypurhat | 62 | 21:00
Agargaon | 62 | 21:00 | Julda | 23 | 1:00 | Sherpur(Bogura) | 58 | 19:30
Satmosjid | 88 | 22:00 | TK chemical | 26.5 | 21:00 | Mohastangor | 72 | 21:00
Tongi | 117 | 11:00 | Modern Steel |  |  | Bangura | 26 | 21:00
Kabirpur | 254 | 15:00 | Shahmirpur | 25.5 | 0:00 | Rangpur | 113 | 19:00
Basundhara | 136 | 22:00 | Khagrachhari | 26 | 18:30 | Lalmonirhat | 35 | 21:00
Manikganj | 72 | 20:00 | Matarbari | 40 | 20:00 | Saidpur | 99 | 19:30
Joydevpur | 156 | 15:00 | Baroiar Hat | 46 | 21:00 | Purbasadipur | 84 | 20:00
New Tongi | 102 | 10:00 | Rangamati | 12 | 19:00 | Thakurgaon | 74 | 20:00
Kodda | 278 | 16:00 | Abul Khair 230 | 9 | 15:00 | Palashbari | 116 | 19:30
Dhamrai | 106 | 21:00 | BSRM | 147 | 5:00 | Barapukuria | 52 | 21:00
Rajendrapur | 100 | 22:00 | GPH Ispat | 83 | 14:00 | Panchagar | 44 | 19:00
Valuka | 108 | 19:30 | Goalpara | 26 | 21:00 | Joldhaka | 46 | 19:00
Tangail | 243 | 21:00 | Central s/s | 90 | 21:00 | Kurigram | 42 | 19:00
Mymensing | 230 | 20:00 | Noapara | 55 | 0.83333 | Mithapukur | 36 | 21:00
Kishorganj | 142 | 20:00 | Jessore | 133 | 21:00
Netrokona | 99 | 19:00 | Benapol | 64 | 21:00
Sub Divisional Engineer |  |  | Executive Engineer |  | Superintendent Engineer
Network Operation Division |  |  | Network Operation Division |  | Load Despatch Circle

## Voltage
e
MAXIMUM & MINIMUM VOLTAGES OF DIFFERENT GRID SUB-STATIONS:
| Date: | 2021-04-18 | [7 empty] | QF-LDC-10
| Sub-Station | Max Voltage | Hour | Min | Hour | Sub-Station | Maxm | Hour | Min | Hour
|  |  |  | Voltage |  |  | Voltage |  | Voltage
| 400 KV | KV | Hour | KV |  |  | KV |  | KV
| Bibiyana | 405 | 18:30 | 396 | 14:00 | Kaliakoir | 389 | 0.625 | 369 | 0.5
| Bheramara | 400 | 22:00 | 394 | 20:00 | Bhulta | 380 | 0.77083 | 361 | 0.45833
| Ashuganj(N) | 389 | 18:30 | 369 | 10:00 | Gopalganj | 407 | 0.625 | 382 | 0.91667
| Payra | 412 | 19:00 | 398 | 1:00
| 230 KV | KV |  | KV |  | 230 KV | KV |  | KV
| Ghorasal | 230 | 1:00 | 222 | 11:00 | Hathazari | 222 | 19:00 | 211 | 10:00
| Ishurdi | 234 | 24:00 | 225 | 11:00 | Megnaghat | 227 | 22:00 | 220 | 11:00
| Ashuganj | 234 | 19:00 | 221 | 12:00 | Fenchuganj | 240 | 18:30 | 236 | 10:00
| Serajganj | 230 | 3:00 | 225 | 11:00 | Siddhirganj | 228 | 18:30 | 215 | 12:00
| Baghabari | 233 | 5:00 | 226 | 19:30 | Maniknagar | 226 | 18:30 | 214 | 12:00
| Barapukuria | 230 | 2:00 | 223 | 16:00 | Agargaon | 227 | 3:00 | 209 | 12:00
| Bogra | 227 | 3:00 | 217 | 17:00 | Barisal | 247 | 17:00 | 233 | 23:00
| Rajshahi | 231 | 18:00 | 218 | 13:00 | Bhola 225 MW | 249 | 3:00 | 239 | 14:00
| Khulna South | 230 | 3:00 | 222 | 18:00 | AKSML | 224 | 17:00 | 210 | 9:00
| Rampura | 228 | 18:30 | 216 | 12:00 | BSRM | 226 | 14:00 | 213 | 9:00
| Haripur | 225 | 18:30 | 213 | 12:00 | Bibiyana | 239 | 18:00 | 235 | 11:00
| Hasnabad | 225 | 18:00 | 215 | 9:00 | Bhulta | 229 | 18:30 | 216 | 11:00
| Shyampur | 224 | 19:00 | 220 | 12:00 | Ashuganj (S) | 235 | 18:30 | 224 | 10:00
| Aminbazar | 226 | 1:00 | 211 | 2:00 | Kaliakoir | 228 | 18:30 | 212 | 12:00
| Tongi | 225 | 18:00 | 210 | 12:00 | GPH | 225 | 14:00 | 210 | 9:00
| Comilla (N) | 227 | 18:30 | 217 | 10:00
| 132 kV | KV |  | KV |  | 132 kV | KV |  | KV
| Siddhirganj | 136 | 19:00 | 126 | 11:00 | Madanhat | 135 | 0.77083 | 127 | 0.41667
| Munsiganj | 136 | 18:30 | 124 | 10:00 | Hathazari | 133 | 0.79167 | 127 | 0.45833
| Sonargaon | 134 | 2:00 | 132 | 14:00 | Khulshi | 131 | 0.79167 | 124 | 0.375
| Shyampur | 137 | 18:30 | 125 | 10:00 | Halishahar | 135 | 0.77083 | 125 | 0.375
| Bhulta | 126 | 18:00 | 118 | 11:00 | Baraulia | 133 | 0.77083 | 124 | 0.41667
| Madanganj | 131 | 19:30 | 121 | 12:00 | Sikalbaha | 135 | 0.75 | 127 | 0.41667
| Shitalakhya | 139 | 18:30 | 123 | 11:00 | Dohazari | 130 | 0.75 | 124 | 0.41667
| Rahim steal | 135 | 18:30 | 125 | 12:00 | Cox'sbazar | 120 | 0.66667 | 114 | 0.125
| Matuail | 136 | 19:00 | 126 | 11:00 | Chandraghona | 133 | 0.77083 | 127 | 0.41667
| Ghorasal | 137 | 22:00 | 132 | 12:00 | Kaptai | 133 | 0.75 | 128 | 0.29167
| Narsinghdi | 132 | 9:00 | 126 | 21:00 | A. Khaer Stl. | 131 | 0.79167 | 126 | 0.5
| Haripur (SBU) | 136 | 18:30 | 126 | 10:00 | Bakulia | 134 | 0.875 | 126 | 0.375
| Sreenagar |  |  |  |  | Julda | 135 | 0.77083 | 129 | 0.16667
| Ullon | 133 | 18:00 | 126 | 12:00 | TK Chemical | 134 | 0.875 | 126 | 0.375
| Hasnabad | 136 | 19:30 | 124 | 12:00 | Modern Steel
| Magbazar | 134 | 19:00 | 125 | 12:00 | Shahmirpur | 134 | 0.77083 | 127 | 0.29167
| Maniknagar | 137 | 18:30 | 127 | 12:00 | Khagrachhari | 132 | 0.77083 | 126 | 0.375
| Bangabhaban | 137 | 18:30 | 127 | 12:00 | Matarbari | 124 | 0.75 | 119 | 0.041667
| Narinda | 137 | 18:30 | 127 | 12:00 | Baroiar Hat | 131 | 0.75 | 125 | 0.33333
| Dhanmondi | 133 | 18:00 | 126 | 12:00 | Rangamati | 133 | 0.77083 | 126 | 0.375
| Lalbag | 137 | 18:30 | 121 | 12:00 | Goalpara S/S | 137 | 1:00 | 124 | 21:00
| Madartek | 135 | 18:30 | 126 | 12:00 | Khulna Central S/S | 136 | 3:00 | 123 | 20:00
| Dhaka University | 134 | 18:00 | 126 | 11:00 | Noapara | 135 | 3:00 | 120 | 0.83333
| Aftabnagar | 134 | 18:00 | 126 | 12:00 | Jessore | 128 | 3:00 | 111 | 0.875
| Fatullah | 136 | 18:30 | 125 | 10:00 | Benapol | 130 | 4:00 | 110 | 0.875
| Nawabganj | 130 | 22:00 | 120 | 12:00 | Jhenida | 127 | 4:00 | 106 | 0.83333
| Mirpur | 135 | 20:00 | 123 | 12:00 | Bottail | 132 | 0.16667 | 120 | 0.83333
| Kalyanpur | 137 | 18:30 | 124 | 12:00 | G.K Project | 138 | 4:00 | 132 | 0.8125
| Gulshan | 134 | 18:30 | 126 | 12:00 | Faridpur | 136 | 0.25 | 125 | 0.875
| Uttara | 135 | 19:00 | 122 | 12:00 | Madaripur | 141 | 0.29167 | 130 | 0.875
| Uttara New | 135 | 19:00 | 123 | 12:00 | Shariyatpur S/S | 141 | 0.20833 | 129 | 0.875
| Kamrangirchar | 132 | 20:00 | 121 | 12:00 | Gopalganj | 145 | 0.25 | 131 | 0.875
| Savar | 140 | 18:30 | 122 | 12:00 | Bagerhat | 135 | 1:00 | 118 | 0.875
| Bhasantec | 134 | 20:00 | 125 | 13:00 | Mongla | 132 | 0.041667 | 118 | 0.875
| Agargaon | 136 | 18:30 | 125 | 12:00 | Satkhira | 135 | 2:00 | 119 | 0.875
| Satmosjid | 136 | 18:30 | 125 | 12:00 | Gallamari | 138 | 2:00 | 125 | 0.875
| Tongi | 138 | 18:00 | 126 | 12:00 | Magura | 126 | 5:00 | 102 | 21:00
| Kabirpur | 132 | 2:00 | 125 | 13:00 | Narail | 124 | 0.20833 | 104 | 20:00
| Basundhara | 135 | 19:00 | 123 | 12:00 | Chuadanga | 122 | 5:00 | 94 | 0.83333
| Manikganj | 139 | 18:30 | 127 | 12:00 | Borguna | 138 | 0.75 | 127 | 0.875
| Joydevpur | 139 | 18:30 | 127 | 12:00 | Barisal(N) | 140 | 7:00 | 131 | 0.58333
| New Tongi | 139 | 18:30 | 124 | 14:00 | Barisal (S) | 139 | 3:00 | 129 | 0.58333
| Kodda | 135 | 18:30 | 120 | 9:00 | Patuakhali(S) | 138 | 6:00 | 124 | 23:00
| Dhamrai | 131 | 4:00 | 124 | 10:00 | Bhandaria | 137 | 0.75 | 125 | 0.875
| Rajendrapur | 133 | 19:00 | 118 | 13:00 | Ishurdi | 135 | 0.083333 | 130 | 0.875
| Valuka | 123 | 6:00 | 113 | 14:00 | Ruppur Paromanobik | 135 | 0.20833 | 130 | 0.875
| Tangail | 130 | 4:00 | 121 | 12:00 | Natore | 134 | 4:00 | 128 | 21:00
| Mymensing | 126 | 1:00 | 117 | 14:00 | Bogra | 135 | 4:00 | 126 | 17:00
| Kishorganj | 130 | 5:00 | 120 | 14:00 | Noagaon | 129 | 4:00 | 119 | 21:00
| Netrokona | 126 | 6:00 | 114 | 14:00 | Rajshahi | 132 | 18:00 | 125 | 13:00
| Jamalpur | 136 | 0:00 | 118 | 8:00 | Rajshahi New | 134 | 18:30 | 125 | 12:00
| Sherpur | 135 | 0:00 | 117 | 8:00 | C.Nawabganj | 131 | 18:30 | 122 | 12:00
| Srimongal | 137 | 9:00 | 134 | 21:00 | Amnura | 131 | 18:00 | 120 | 14:00
| Shahjibazar | 134 | 1:00 | 132 | 4:00 | Pabna | 134 | 4:00 | 127 | 21:00
| Fenchuganj | 137 | 3:00 | 135 | 1:00 | Shahjadpur | 135 | 19:00 | 132 | 21:00
| Khulawara | 136 | 2:00 | 134 | 12:00 | Serajganj | 134 | 4:00 | 126 | 21:00
| Sylhet | 135 | 8:00 | 132 | 19:30 | Niyamatpur | 127 | 4:00 | 114 | 21:00
| Chatak | 136 | 8:00 | 131 | 19:00 | Joypurhat | 129 | 4:00 | 115 | 21:00
| Sunamganj | 135 | 7:00 | 129 | 21:00 | Sherpur(Bogura) | 135 | 4:00 | 127 | 21:00
| Biani Bazar | 137 | 9:00 | 131 | 18:30 | Mohastangor | 133 | 3:00 | 125 | 18:30
| Comilla(s) | 128 | 2:00 | 122 | 21:00 | Bangura | 135 | 4:00 | 130 | 21:00
| Comilla(n) | 136 | 18:00 | 129 | 12:00 | Rangpur | 129 | 3:00 | 117 | 17:00
| Chandpur | 135 | 15:00 | 130 | 7:00 | Lalmonirhat | 132 | 3:00 | 118 | 17:00
| Feni | 131 | 18:30 | 124 | 10:00 | Saidpur | 128 | 2:00 | 116 | 19:30
| Chowmuhani | 130 | 15:00 | 125 | 10:00 | Purbasadipur | 130 | 3:00 | 117 | 19:30
| Ashuganj | 137 | 7:00 | 133 | 12:00 | Thakurgaon | 128 | 3:00 | 118 | 21:00
| Daudkandi | 132 | 18:30 | 125 | 14:00 | Palashbari | 131 | 4:00 | 120 | 21:00
| B.Baria | 133 | 6:00 | 128 | 21:00 | Barapukuria | 130 | 2:00 | 123 | 16:00
| Ramganj | 132 | 18:30 | 125 | 11:00 | Panchagar | 130 | 3:00 | 115 | 17:00
| Chaddagram | 133 | 7:00 | 127 | 1:00 | Joldhaka | 130 | 4:00 | 114 | 19:30
| PHP | 132 | 18:30 | 123 | 10:00 | Kurigram | 130 | 2:00 | 116 | 17:00
| Kochua | 134 | 4:00 | 129 | 7:00 | Mithapukur | 131 | 0.16667 | 121 | 0.70833

## L-Curve
Date | 2021-04-18
.
TIME | E-W INT.(Export) | EAST GRID | WEST GRID | TOTAL |  |  | DAILY LOAD CURVE
0:00 | 70 | 7932 | 3855 | 11787 |  |  |  | QF-LDC-11
0:30 | 215 | 7312 | 3784.5 | 11096.5 | Date: | 2021-04-18
1:00 | 360 | 6692 | 3714 | 10406
1:30 | 374 | 6634 | 3651.5 | 10285.5
2:00 | 388 | 6576 | 3589 | 10165
2:30 | 354 | 6657.5 | 3575 | 10232.5 | [5 empty] | Gen. at Eve. Peak | 12661 | 12661 MW (21:00 )
3:00 | 320 | 6739 | 3561 | 10300 | [6 empty] | 21:00
3:30 | 406 | 6513 | 3459.5 | 9972.5 | [5 empty] | Gen. at Day Peak | 9873 | 9873 MW (12:00 )
4:00 | 492 | 6287 | 3358 | 9645 | [6 empty] | 12:00
4:30 | 506 | 5936 | 3133.5 | 9069.5 | [5 empty] | Highest Generation | 12661
5:00 | 520 | 5585 | 2909 | 8494 | [6 empty] | 21:00
5:30 | 493 | 5421 | 2804.5 | 8225.5
6:00 | 466 | 5257 | 2700 | 7957
6:30 | 433 | 5282 | 2714 | 7996
7:00 | 400 | 5307 | 2728 | 8035
7:30 | 370 | 5436 | 2707.5 | 8143.5
8:00 | 340 | 5565 | 2687 | 8252
8:30 | 355 | 5775 | 2798 | 8573
9:00 | 370 | 5985 | 2909 | 8894
9:30 | 365 | 6096 | 2941.5 | 9037.5
10:00 | 360 | 6207 | 2974 | 9181
10:30 | 350 | 6304.5 | 3010 | 9314.5
11:00 | 340 | 6402 | 3046 | 9448
11:30 | 351 | 6510.5 | 3150 | 9660.5
12:00 | 362 | 6619 | 3254 | 9873
12:30 | 293 | 6713 | 3252 | 9965
13:00 | 224 | 6807 | 3250 | 10057
13:30 | 262 | 6916.5 | 3368.5 | 10285
14:00 | 300 | 7026 | 3487 | 10513
14:30 | 182 | 7147.5 | 3395 | 10542.5
15:00 | 64 | 7269 | 3303 | 10572
15:30 | 52 | 7272 | 3195.5 | 10467.5
16:00 | 40 | 7275 | 3088 | 10363
16:30 | 29 | 7144 | 3090.5 | 10234.5
17:00 | 18 | 7013 | 3093 | 10106
17:30 | 61 | 7042 | 3102 | 10144
18:00 | 104 | 7071 | 3111 | 10182
18:30 | 140 | 7570 | 3422.5 | 10992.5
19:00 | 176 | 8069 | 3734 | 11803
19:30 | 222 | 8435 | 3963 | 12398
20:00 | 232 | 8488 | 3963 | 12451 |  |  |  | Executive Engineer
20:30 | 210 | 8542.5 | 4013.5 | 12556 |  |  |  | Network Operation Division
21:00 | 188 | 8597 | 4064 | 12661
21:30 | 154 | 8537.5 | 4051 | 12588.5
22:00 | 120 | 8478 | 4038 | 12516 |  |  |  |  | Page 6 of 7
22:30 | 80 | 8390 | 4005 | 12395
23:00 | 40 | 8302 | 3972 | 12274
23:30 | 55 | 8117 | 3913.5 | 12030.5
24:00 | 70 | 7932 | 3855 | 11787
12661 MW (21:00 )
9873 MW (12:00 )

## En-Curve
DAILY ENERGY CURVE
Date | 2021-04-18 |  | Energy | 250013802
[11 empty] | 2021-04-18 | [5 empty] | QF-LDC-12
TIME | GAS | HVDC | P.GEN(GAS). | P.GEN(OIL). | COAL | HYDRO | OIL | SHORTAGE | TRIPURA | SOLAR
0:00 | 4697 | 716 | 1943 | 3600 | 733 | 61 | 249 | 0 | 162 | 0
0:30 | 4656 | 722 | 1963 | 2814 | 749.5 | 61.5 | 160.5 | 0 | 157 | 0 | Date: | 2021-04-18
1:00 | 4615 | 728 | 1983 | 2028 | 766 | 62 | 72 | 0 | 152 | 0
1:30 | 4502 | 728 | 1971.5 | 2034 | 766 | 62 | 72 | 0 | 150 | 0 | [7 empty] | Total Energy | 250.0138 | Total Energy Gen 250.014 MKWHr Energy Not Served 0.000 MKWHr Energy Requirement 250.014 MKWHr
2:00 | 4389 | 728 | 1960 | 2040 | 766 | 62 | 72 | 0 | 148 | 0 | [7 empty] | Energy not Served | 0
2:30 | 4463 | 728 | 1969 | 2028 | 765 | 61.5 | 72 | 0 | 146 | 0 | [7 empty] | Energy Requirement | 250.0138
3:00 | 4537 | 728 | 1978 | 2016 | 764 | 61 | 72 | 0 | 144 | 0
3:30 | 4446.5 | 728 | 1935.5 | 1846 | 764 | 61 | 51.5 | 0 | 140 | 0 | [6 empty] | Shortage
4:00 | 4356 | 728 | 1893 | 1676 | 764 | 61 | 31 | 0 | 136 | 0
4:30 | 4425.5 | 728 | 1711 | 1260.5 | 724.5 | 61 | 26 | 0 | 133 | 0
5:00 | 4495 | 728 | 1529 | 845 | 685 | 61 | 21 | 0 | 130 | 0
5:30 | 4384.5 | 727.5 | 1500 | 757.5 | 655 | 61 | 12.5 | 0 | 126 | 1.5
6:00 | 4274 | 727 | 1471 | 670 | 625 | 61 | 4 | 0 | 122 | 3
6:30 | 4285 | 727 | 1479 | 686 | 625.5 | 61 | 4 | 0 | 117 | 11.5 |  |  |  |  | Coal
7:00 | 4296 | 727 | 1487 | 702 | 626 | 61 | 4 | 0 | 112 | 20
7:30 | 4307 | 727.5 | 1517 | 751 | 626 | 61 | 3.5 | 0 | 116 | 34.5 |  |  |  | Oil |  |  |  | ,
8:00 | 4318 | 728 | 1547 | 800 | 626 | 61 | 3 | 0 | 120 | 49
8:30 | 4438.5 | 728 | 1589 | 938 | 626 | 61 | 3 | 0 | 125 | 64.5
9:00 | 4559 | 728 | 1631 | 1076 | 626 | 61 | 3 | 0 | 130 | 80
9:30 | 4585 | 728 | 1695 | 1112.5 | 630.5 | 61 | 3 | 0 | 131 | 91.5
10:00 | 4611 | 728 | 1759 | 1149 | 635 | 61 | 3 | 0 | 132 | 103
10:30 | 4586 | 728 | 1783 | 1248.5 | 670 | 61 | 3 | 0 | 135 | 100
11:00 | 4561 | 728 | 1807 | 1348 | 705 | 61 | 3 | 0 | 138 | 97
11:30 | 4634 | 727.5 | 1812 | 1465.5 | 713.5 | 61 | 5 | 0 | 141 | 101
12:00 | 4707 | 727 | 1817 | 1583 | 722 | 61 | 7 | 0 | 144 | 105
12:30 | 4682.5 | 727.5 | 1851 | 1670 | 713.5 | 61 | 5.5 | 0 | 145 | 109
13:00 | 4658 | 728 | 1885 | 1757 | 705 | 61 | 4 | 0 | 146 | 113
13:30 | 4658 | 728 | 1885 | 1757 | 705 | 61 | 4 | 0 | 146 | 113
14:00 | 4658 | 728 | 1885 | 1757 | 705 | 61 | 4 | 0 | 146 | 113
14:30 | 4652.5 | 728 | 1849 | 2147 | 619.5 | 61.5 | 12 | 0 | 154 | 91
15:00 | 4647 | 728 | 1813 | 2537 | 534 | 62 | 20 | 0 | 162 | 69
15:30 | 4600.5 | 727.5 | 1796 | 2532.5 | 514 | 62 | 20.5 | 0 | 160 | 54.5
16:00 | 4554 | 727 | 1779 | 2528 | 494 | 62 | 21 | 0 | 158 | 40
16:30 | 4539.5 | 728 | 1747.5 | 2414.5 | 544 | 61.5 | 22 | 0 | 148 | 29.5
17:00 | 4525 | 729 | 1716 | 2301 | 594 | 61 | 23 | 0 | 138 | 19
17:30 | 4394 | 723 | 1660.5 | 2408 | 613.5 | 60.5 | 127 | 0 | 147 | 10.5
18:00 | 4263 | 717 | 1605 | 2515 | 633 | 60 | 231 | 0 | 156 | 2
18:30 | 4341.5 | 717 | 1780 | 2944.5 | 638 | 60 | 351.5 | 0 | 159 | 1
19:00 | 4420 | 717 | 1955 | 3374 | 643 | 60 | 472 | 0 | 162 | 0
19:30 | 4575 | 716 | 1964 | 3739 | 735 | 60 | 449 | 0 | 160 | 0
20:00 | 4615 | 717 | 1937 | 3781 | 745 | 60 | 432 | 0 | 164 | 0
20:30 | 4677 | 717 | 1986.5 | 3779.5 | 750 | 60.5 | 416.5 | 0 | 169 | 0
21:00 | 4739 | 717 | 2036 | 3778 | 755 | 61 | 401 | 0 | 174 | 0
21:30 | 4715.5 | 716.5 | 1990.5 | 3775 | 755 | 61 | 403 | 0 | 172 | 0
22:00 | 4692 | 716 | 1945 | 3772 | 755 | 61 | 405 | 0 | 170 | 0
22:30 | 4695 | 716 | 1976 | 3686 | 755 | 61 | 335 | 0 | 171 | 0
23:00 | 4698 | 716 | 2007 | 3600 | 755 | 61 | 265 | 0 | 172 | 0
23:30 | 4697.5 | 716 | 1975 | 3600 | 744 | 61 | 257 | 0 | 167 | 0 | Max Temp. in Dhaka |  | 34.3° C
24:00 | 4697 | 716 | 1943 | 3600 | 733 | 61 | 249 | 0 | 162 | 0
Executive Engineer
Network Operation Division
Page 5 of 7
00:00
00:30
01:00
01:30
02:00
02:30
03:00
03:30
04:00
04:30
05:00
05:30
06:00
06:30
07:00
07:30
08:00
08:30
09:00
09:30
10:00
10:30
11:00
11:30
12:00
12:30
13:00
13:30
14:00
14:30
15:00
15:30
16:00
16:30
17:00
17:30
18:00
18:30
19:00
19:30
20:00
20:30
21:00
21:30
22:00
22:30
23:00
23:30
24:00
GAS
Oil
HVDC
COAL
HYDRO
Total Energy Gen 250.014 MKWHr Energy Not Served 0.000 MKWHr Energy Requirement 250.014 MKWHr
SOLAR
Note on W13: Author:

## Generation
g | 2021-04-18
Si No | Unit | 1:00 | 2:00 | 3:00 | 4:00 | 5:00 | 6:00 | 7:00 | 8:00 | 9:00 | 10:00 | 11:00 | 12:00 | 13:00 | 14:00 | 15:00 | 16:00 | 17:00 | 18:00 | 18:30 | 19:00 | 19:30 | 20:00 | 21:00 | 22:00 | 23:00 | 24:00 | KWH
1 | Karnaphuli Hydro PP Unit-1, 2 & 3 | 27 | 27 | 26 | 26 | 26 | 26 | 26 | 26 | 26 | 26 | 26 | 26 | 26 | 26 | 27 | 27 | 26 | 25 |  | 25 | 25 | 25 | 26 | 26 | 26 | 26 | 386280
2 | Karnaphuli Hydro PP Unit-4 & 5 | 35 | 35 | 35 | 35 | 35 | 35 | 35 | 35 | 35 | 35 | 35 | 35 | 35 | 35 | 35 | 35 | 35 | 35 |  | 35 | 35 | 35 | 35 | 35 | 35 | 35 | 840000
3 | Chattogram TPP-1
4 | Chattogram TPP-2
5 | Raozan 25 MW PP | 8 | 8 | 8 | [7 empty] | 9 | 17 | 17 | 17 | 17 | 17 | 17 | 17 |  | 17 | 17 | 17 | 17 | 17 | 17 | 17 | 271836
| Teknaf 20MW PP (Solartech) | [5 empty] | 1 | 4 | 9 | 14 | 17 | 19 | 19 | 19 | 16 | 13 | 7 | 3 | 0 | [8 empty] | 141750
6 | Sikalbaha 225MW CCPP (Gas) | 219 | 203 | 203 | 202 | 216 | 216 | 229 | 189 | 189 | 189 | 196 | 209 | 203 | 217 | 204 | 203 | 203 | 203 |  | 203 | 203 | 203 | 203 | 203 | 203 | 203 | 4870709
7 | Sikalbaha 225MW CCPP(Oil)
8
9 | Sikalbaha 150MW GTPP | 130 | 130 | 130 | 130 | 130 | 130 | 130 | 130 | 130 | 130 | 130 | 130 | 130 | 130 | 130 | 130 | 130 | 100 |  | 130 | 130 | 130 | 130 | 130 | 130 | 130 | 3105182
10 | Sikalbaha 150MW GTPP(Oil)
| Dohazari -Kalaish 100 MW Peaking | 68 | 68 | 68 | 27 | 17 | [12 empty] | 44 |  | 83 | 83 | 83 | 83 | 83 | 68 | 68 | 756520
12 | Hathazari 100 MW peaking PP
| Sikalbaha 105 MW PP (Baraka Sikalbaha) | [25 empty] | 0 | 0
| Daudkandi 200 MW PP (B.Trac) | [26 empty] | 0
14 | Titas 50 MW Peaking PP | [19 empty] | 41 | 32 | 33 | 38 | 42 |  |  | 124960
15 | 210 MW Siddhirgonj TPP
16 | Siddhirgonj 2*120 MW GTPP | 95 | 95 | 155 | 95 | 95 | 95 | 95 | 95 | 120 | 155 | 150 | 150 | 150 | 185 | 185 | 115 | 115 | 120 |  | 135 | 135 | 135 | 185 | 110 | 115 | 119 | 3340000
17 | Siddhirganj 335 MW CCPP | 180 | 150 | 224 | 221 | 180 | 180 | 185 | 223 | 218 | 218 | 149 | 170 | 211 | 150 | 182 | 180 | 180 | 180 |  | 180 | 218 | 218 | 220 | 221 | 223 | 223 | 4766020
18 | Kodda 300 MW PP Unit-2 (Summit) | [14 empty] | 7 | 115 | 145 | 173 |  | 253 | 260 | 277 | 282 | 297 | 291 | 145 | 2072508
19 | Ashuganj 195MW PP (APSCL-United) | 26 | 26 | 26 | 26 | 8 | 8 | 8 | 8 | 8 | 8 | 8 | 8 | [5 empty] | 8 |  | 8 | 8 | 8 | 8 | 8 | 8 | 8 | 234181
20 | Ghorasal TPP (Unit-1&2)
21 | Ghorasal Repowered CCPP Unit-3
22 | Ghorasal Repowered CCPP Unit-4
23 | Ghorasal TPP Unit-5 | 190 | 190 | 190 | 190 | 190 | 190 | 190 | 190 | 190 | 190 | 190 | 190 | 190 | 190 | 190 | 190 | 190 | 190 |  | 190 | 190 | 190 | 190 | 190 | 190 | 190 | 4583250
24
25 | Ghorasal 365 MW CCPP Unit-7
26
28 | Ashuganj TPP Unit- 3 | 135 | 135 | 135 | 80 | 80 | 80 | 80 | 80 | 80 | 80 | 80 | 80 | 80 | 80 | 80 | 80 | 100 | 100 |  | 100 | 100 | 100 | 120 | 120 | 120 | 120 | 2372640
29 | Ashuganj TPP Unit- 4
30 | Ashuganj TPP Unit- 5
32 | Ashuganj 50 MW PP | 26 | 26 | 26 | 26 | 26 | 22 | 22 | 22 | 22 | 23 | 26 | 26 | 26 | 26 | 26 | 26 | 26 | 26 |  | 26 | 26 | 26 | 26 | 26 | 26 | 26 | 561960
33 | Ashuganj 225 MW CCPP | 195 | 180 | 180 | 150 | 188 | 161 | 162 | 185 | 195 | 186 | 181 | 192 | 176 | 184 | 207 | 209 | 207 | 210 |  | 212 | 212 | 214 | 213 | 215 | 181 | 181 | 4630000
34 | Ashuganj 450 MW CCPP(South) | 0 | 15 | 15 | 35 | 55 | 90 | 105 | 160 | 250 | 260 | 330 | 310 | 300 | 325 | 295 | 295 | 295 | 265 |  | 290 | 290 | 295 | 295 | 295 | 300 | 300 | 5094000
| Ashuganj 450 MW CCPP(North) | 325 | 300 | 300 | 300 | 335 | 275 | 260 | 260 | 260 | 260 | 270 | 280 | 260 | 300 | 260 | 260 | 260 | 260 |  | 290 | 290 | 300 | 300 | 300 | 300 | 300 | 7215900
35 | Ashuganj 55 MW PP (Precision) | 56 | 56 | 56 | 56 | 5 | 5 | 5 | 5 | 5 | 5 | 5 | 5 | 5 | 5 | 5 | 30 | 30 | 49 |  | 51 | 51 | 51 | 52 | 53 | 53 | 53 | 754560
36 | Chandpur 150 MW CCPP | 88 | 88 | 90 | 89 | 89 | 88 | 89 | 90 | 92 | 90 | 87 | 90 | 91 | 91 | 90 | 88 | 88 | 85 |  | 83 | 82 | 90 | 87 | 87 | 89 | 87 | 2099100
37 | Tongi 80 MW GTPP
38 | Haripur GTPP
39 | Haripur 412 MW CCPP
40 | Meghnaghat 450 MW CCPP(MPL) | 280 | 280 | 280 | 280 | 280 | 280 | 280 | 280 | 280 | 280 | 280 | 280 | 280 | 280 | 280 | 280 | 280 | 280 |  | 280 | 280 | 280 | 280 | 280 | 280 | 280 | 6593750
41 | Haripur 360MW CCPP(HPL) | 347 | 352 | 351 | 351 | 312 | 312 | 312 | 312 | 340 | 347 | 347 | 272 | 310 | 293 | 275 | 264 | 257 | 254 |  | 290 | 290 | 279 | 273 | 267 | 273 | 293 | 7242000
42 | RPCL 210MW CCPP | 190 | 201 | 199 | 200 | 210 | 177 | 177 | 213 | 211 | 208 | 188 | 188 | 168 | 169 | 169 | 165 | 160 | 150 |  | 156 | 166 | 171 | 170 | 170 | 166 | 167 | 4247360
43 | Sutiakhali 50 MW Solar PP | [5 empty] | 1 | 9 | 23 | 36 | 48 | 40 | 41 | 49 | 40 | 26 | 21 | 9 | 1 | [8 empty] | 353460
44 | Fenchugonj CCPP Phase-1 | 43 | 43 | 43 | 43 | 43 | 43 | 43 | 43 | 43 | 43 | 43 | 43 | 42 | 42 | 42 | 41 | 41 | 42 |  | 42 | 42 | 43 | 43 | 43 | 43 | 43 | 975000
45 | Fenchugonj CCPP Phase-2 | 43 | 43 | 43 | 43 | 43 | 43 | 43 | 43 | 43 | 43 | 43 | 43 | 43 | 43 | 43 | 43 | 43 | 43 |  | 43 | 43 | 43 | 43 | 43 | 43 | 43 | 1031160
46 | Shajibazar 330 MW CCPP | 309 | 310 | 310 | 311 | 310 | 309 | 310 | 310 | 321 | 333 | 335 | 332 | 334 | 330 | 332 | 333 | 333 | 332 |  | 334 | 332 | 332 | 334 | 332 | 336 | 332 | 7331000
47 | Shahjibazar GTPP Unit- 8 & 9 | 33 | 33 | 33 | 33 | 33 | 33 | 32 | 32 | 32 | 32 | 32 | 31 | 31 | 30 | 31 | 31 | 20 | 20 |  | 20 | 20 | 20 | 20 | 20 | 20 | 20 | 665472
48 | Shahjibazar 86MW PP (Shahjibazar) | 78 | 78 | 78 | 78 | 10 | 10 | 10 | 10 | 10 | 50 | 72 | 78 | 78 | 78 | 73 | 76 | 40 | 40 |  | 78 | 78 | 78 | 78 | 78 | 78 | 78 | 1459200
Shahjibazar 100 MW GTPP
49 | Shahjibazar 50MW PP (EPL)
50 | Sylhet 225 MW CCPP | 203 | 203 | 203 | 203 | 176 | 150 | 150 | 150 | 150 | 202 | 223 | 218 | 217 | 211 | 210 | 210 | 176 | 177 |  | 205 | 210 | 210 | 210 | 210 | 203 | 203 | 4770760
51 | Sylhet 20 MW GTPP | 18 | 18 | 18 | 18 | 18 | 18 | 18 | 18 | 18 | 18 | 18 | 18 | 18 | 18 | 18 | 18 | 18 | 18 |  | 18 | 18 | 18 | 18 | 18 | 18 | 18 | 414000
52 | Sylhet 50MW PP (EPL)
53 | Sylhet 10MW PP (Desh) | 9 | 9 | 9 | 9 | 9 | 9 | 9 | 9 | 9 | 7 | 9 | 9 | 8 | 8 | 8 | 8 | 9 | 9 |  | 9 | 9 | 9 | 9 | 9 | 9 | 9 | 201780
54 | Hobiganj 11MW PP Cofidence-E | 11 | 11 | 11 | 11 | 11 | 11 | 11 | 11 | 8 | 2 | 2 | 2 | 2 | 2 | 8 | 8 | 8 | 8 |  | 11 | 11 | 11 | 11 | 11 | 11 | 11 | 196100
55 | Fenchugonj 51 MW PP (Barakatullah) | 53 | 53 | 53 | 53 | 5 | 5 | 5 | 5 | 5 | 31 | 45 | 50 | 53 | 53 | 53 | 53 | 22 | 22 |  | 53 | 53 | 53 | 53 | 31 | 31 | 31 | 872400
56 | Shahjahanulla 25 MW PP | 16 | 16 | 16 | 16 | 16 | 16 | 16 | 16 | 16 | 16 | 8 | 16 | 16 | 16 | 16 | 16 | 16 | 16 |  | 16 | 16 | 16 | 16 | 16 | 16 | 16 | 364560
57 | Bibiana-II 341 MW CCPP (Summit) | 315 | 310 | 310 | 300 | 310 | 260 | 250 | 315 | 320 | 315 | 295 | 290 | 305 | 310 | 310 | 270 | 300 | 295 |  | 270 | 285 | 280 | 290 | 280 | 290 | 290 | 7282490
| Bibiyana South 400 MW | 370 | 350 | 370 | 364 | 370 | 370 | 370 | 370 | 370 | 400 | 370 | 398 | 387 | 392 | 370 | 370 | 380 | 340 |  | 340 | 370 | 370 | 370 | 370 | 370 | 370 | 8984900
58 | Nababganj 55 MW PP (Southern power ) | 55 | 55 | 55 | 55 |  |  |  | 5 | 17 | 17 | 20 | 35 | 52 | 53 | 54 | 54 | 54 | 54 |  | 54 | 54 | 54 | 54 | 54 | 54 | 54 | 959333
59 | Tangail Palli Power Gen 22 MW | 24 | 24 | 24 | 24 | [6 empty] | 8 | 10 | 12 | 22 | 24 | 20 | 24 | 24 |  | 24 | 24 | 24 | 24 | 24 | 24 | 24 | 386880
60 | Barabkunda 22 MW PP (Regent) | 22 | 22 | 22 | 22 | 22 | 22 | 22 | 22 | 22 | 17 | 17 | 18 | 18 | 21 | 21 | 21 | 21 | 21 |  | 21 | 21 | 21 | 21 | 21 | 21 | 22 | 485904
61 | Narshingdi 22 MW PP (Doreen) | 22 | 22 | 22 | 22 | 22 | 22 | 22 | 22 | 22 | 22 | 22 | 22 | 22 | 22 |  |  |  | 22 |  | 22 | 22 | 22 | 22 | 22 | 22 | 22 | 438084
62 | Tangail 22 MW PP (Doreen) | 19 | 19 | 19 | 19 | 19 | 19 | 19 | 19 | 19 | 19 | 19 | 19 | 19 | 19 | 19 | 19 | 19 | 16 |  | 16 | 16 | 16 | 16 | 16 | 16 | 19 | 405684
63 | Impoprt (Tripura) | 152 | 148 | 144 | 136 | 130 | 122 | 112 | 120 | 130 | 132 | 138 | 144 | 146 | 156 | 162 | 158 | 138 | 156 |  | 162 | 160 | 164 | 174 | 170 | 172 | 162 | 3538560
64 | Malancha, Ctg. EPZ (United) | 38 | 38 | 39 | 38 | 38 | 25 | 14 | 3 | 3 | 3 | 3 | 3 | 10 | 7 | 8 | 8 | 18 | 15 |  | 20 | 25 | 26 | 32 | 35 | 38 | 38 | 486720
65 | Feni 22MW PP (Doreen) | 22 | 22 | 22 | 22 | 22 | 22 | 22 | 22 | 19 | 19 | 19 | 19 | 21 | 20 | 20 | 20 | 21 | 22 |  | 22 | 22 | 22 | 22 | 22 | 22 | 22 | 492048
66 | Feni 11 MW PP (Doreen) | 11 | 11 | 11 | 11 | 11 | [6 empty] | 8 | 11 | 11 | 11 | 11 | 11 | 11 |  | 11 | 11 | 11 | 11 | 11 | 11 | 11 | 194040
67 | Jangalia 33MW PP (Summit) | 33 | 33 | 33 | 33 | 33 | 33 | 33 | 33 | 33 | 33 | 33 | 33 | 33 | 33 | 33 | 33 | 33 | 33 |  | 33 | 33 | 33 | 33 | 33 | 33 | 33 | 817800
68 | Cumilla 25 MW PP (Summit) | 20 | 20 | 20 | 20 | 20 | 20 | 15 | 12 | 12 | 16 | 16 | 16 | 16 | 17 | 18 | 19 | 19 | 20 |  | 20 | 20 | 20 | 20 | 20 | 20 | 20 | 477240
69 | Summit Ashulia | 25 | 25 | 25 | 25 | 25 | 25 | 25 | 25 | 25 | 25 | 25 | 25 | 25 | 25 | 25 | 25 | 25 | 25 |  | 25 | 25 | 25 | 25 | 25 | 25 | 25 | 600000
70 | Summit Madhabdi | 30 | 30 | 30 | 23 | 23 | 23 | 20 | 30 | 30 | 29 | 28 | 28 | 28 | 28 | 26 | 27 | 27 | 19 |  | 19 | 19 | 29 | 29 | 29 | 29 | 29 | 638280
71 | Maona 33 MW PP(Summit) | 33 | 33 | 33 | 33 | 33 | 33 | 33 | 33 | 33 | 33 | 33 | 33 | 33 | 33 | 33 | 33 | 33 | 33 |  | 28 | 28 | 28 | 28 | 28 | 28 | 28 | 805100
72 | Rupganj 33 MW PP(Summit) | 33 | 33 | 33 | 33 | 33 | 33 | 33 | 33 | 33 | 33 | 25 | 33 | 33 | 33 | 33 | 33 | 33 | 33 |  | 33 | 33 | 33 | 33 | 33 | 33 | 33 | 794700
73 | Ghorashal 108MW PP (Regent) | 104 | 103 | 100 | 104 | 23 | 23 | 23 | 63 | 82 | 86 | 95 | 100 | 102 | 99 | 95 | 93 | 52 | 52 |  | 97 | 100 | 100 | 100 | 96 | 104 | 104 | 1978000
| Feni Lanka Power | [14 empty] | 34 | 34 | 34 | 34 |  | 34 | 52 | 52 | 52 | 52 | 17 | 0 | 343140
| Chowmuhani 113 MW | 8 | 8 | 8 | [7 empty] | 8 | 8 | 15 | 39 | 83 | 65 | 65 | 65 |  | 103 | 113 | 113 | 113 | 113 | 113 | 113 | 1243200
| Manikgonj 162MW PP(MPGL) | [13 empty] | 15 | 27 | 90 | 72 | 72 |  | 131 | 162 | 162 | 162 | 162 | 162 | 162 | 1248480
77 | Siddhirganj 100 PP(Dutch Bangla) | [12 empty] | 8 | 24 | 50 | 60 | 50 | 50 |  | 60 | 100 | 100 | 100 | 100 | 100 | 100 | 877440
78 | Gazipur 52 MW PP | [10 empty] | 8 | 16 | 16 | 16 | 30 | 50 | 16 | 16 |  | 16 | 16 | 16 | 25 | 25 | 25 | 8 | 275520
79 | Kodda 150MW PP | [14 empty] | 16 | 16 | 16 | 64 |  | 64 | 64 | 48 | 48 | 48 | 32 | 16 | 344160
80 | Jamalpur 95 MW PP(Powerpac) | 58 | 54 | 47 | 41 | 33 | 33 | 33 | 33 | 33 | 33 | 33 | 33 | 40 | 33 | 33 | 33 | 33 | 72 |  | 72 | 74 | 74 | 74 | 74 | 74 | 74 | 1121280
81 | Jangalia 52 MW PP (Lakdanavi) | [15 empty] | 25 | 25 | 25 |  | 43 | 52 | 52 | 52 | 52 | 52 | 52 | 386803
| Gazipur 100 MW PP | 70 | 70 | 70 | 35 | 17 | 17 | 30 | 60 | 105 | 105 | 105 | 86 | 86 | 86 | 86 | 86 | 86 | 86 |  | 103 | 103 | 103 | 103 | 103 | 103 | 103 | 1992000
| Kaptai 7 MW Solar PP | [5 empty] | 0 | 1 | 2 | 4 | 4 | 5 | 5 | 5 | 4 | 3 | 2 | 1 | [9 empty] | 37441
| Jodiac Power | 54 | 54 | 54 | 54 | 54 | 54 | 54 | 38 | 35 | 35 | 35 | 35 | 50 | 54 | 54 | 54 | 54 | 54 |  | 54 | 54 | 54 | 54 | 54 | 54 | 54 | 1207243
| Karnaphuli Power Ltd. | [25 empty] | 0 | 0
82 | Madanganj 102 PP(Summit)
83 | Pagla (DPA )
84 | B.Baria (Aggreko) 85MW
85 | Keraniganj 100 MW PP (Powerpac) | [14 empty] | 8 | 20 | 10 | 27 |  | 40 | 40 | 35 | 10 | 10 |  | 0 | 196095
86 | Meghnaghat CCPP ( Summit) | 290 | 275 | 290 | 270 | 280 | 280 | 300 | 275 | 275 | 255 | 245 | 270 | 265 | 255 | 255 | 270 | 275 | 250 |  | 275 | 265 | 270 | 275 | 250 | 265 | 260 | 6541702
87 | Meghnaghat 100 MW(IEL) | [14 empty] | 13 | 70 | 35 | 38 |  | 88 | 92 | 92 | 93 | 98 | 100 | 100 | 745920
| Meghnaghat 104 MW PP (OPCL) | 104 | 104 | 104 | 104 | [6 empty] | 20 | 53 | 72 | 104 | 104 | 53 | 53 | 53 |  | 98 | 104 | 104 | 104 | 104 | 104 | 104 | 1645440
88 | Ghorashal 78.5 MW PP(MAX)
90 | Ashuganj 53MW PP (United)
91 | Juldah 100 MW Unit-1 (Acorn) | 40 | 40 | 40 | [7 empty] | 30 | 30 | 30 | 30 | 90 | 40 | 20 | 20 |  | 85 | 85 | 100 | 100 | 100 | 100 | 90 | 1005240
92 | Fenchuganj 44MW (Energyprima)
93 | Ashuganj 51 MW PP (Midland)
94 | Gagnagar 102 MW PP (Digital Power) | [9 empty] | 10 | 16 | 16 | 24 | 24 | 50 | 64 | 64 | 64 |  | 84 | 94 | 102 | 102 | 102 | 102 | 32 | 867024
95 | Patenga 50MW PP (Baraka) | [14 empty] | 7 | 29 | 45 | 50 |  | 50 | 50 | 50 | 50 | 50 | 50 | 19 | 414240
96 | Chattogram 108 MW PP (ECPV) | [15 empty] | 27 | 31 | 36 |  | 51 | 51 | 50 | 51 | 50 | 15 | 0 | 317760
97 | katpotti 52 MW | [25 empty] | 0 | 0
98 | Bosila 108MW PP(CLC)
99 | Madanganj-55 MW PP(Summit) | 55 | 55 | 55 | 40 | 15 | 15 | 15 | 15 | 15 | 15 | 15 | 15 | 15 | 40 | 40 | 40 | 50 | 55 |  | 55 | 55 | 55 | 55 | 55 | 55 | 55 | 931021
100 | Manikganj 55 MW PP (Northern) | 55 | 55 | 55 | [7 empty] | 17 | 17 | 35 | 55 | 55 | 35 | 35 | 35 |  | 55 | 55 | 55 | 55 | 55 | 55 | 55 | 839366
101 | Kushiara 163 MW CCPP (KP) | 130 | 110 | 130 | 110 | 110 | 110 | 110 | 110 | 130 | 130 | 130 | 163 | 163 | 163 | 163 | 163 | 163 | 110 |  | 163 | 163 | 163 | 163 | 163 | 163 | 163 | 3496418
102 | Sarishabari 3 MW Solar Plant | [5 empty] | 0 | 0 | 0 | 2 | 2 | 2 | 2 | 2 | 2 | 1 | 1 | 0 | [9 empty] | 14200
103 | Kamalaghat 54 MW PP(Banco Energy) | 54 | 54 | 54 | 54 | 54 | 35 | 35 | 35 | 35 | 35 | 35 | 54 | 54 | 54 | 54 | 35 | 35 | 35 |  | 54 | 54 | 54 | 54 | 54 | 54 | 54 | 1158120
104 | Keranigonj 300 MW PP (APR)
105 | Bramhangoan 100 MW PP (Aggreko)
106 | Mymensingh 200 MW PP (United) | 160 | 160 | 160 | 100 | 60 | 16 | 16 | 22 | 80 | 80 | 80 | 98 | 160 | 173 | 180 | 140 | 140 | 140 |  | 156 | 180 | 180 | 181 | 181 | 174 | 184 | 3160800
112 | Aurahati 100MW PP (Aggreko)
114 | Kodda 149 MW PP Unit-1 (Summit) | 116 | 133 | 132 | 133 | 132 | 133 | 132 | 132 | 133 | 131 | 132 | 132 | 129 | 132 | 135 | 132 | 132 | 132 |  | 116 | 134 | 133 | 132 | 132 | 133 | 132 | 3162530
115 | Juldah 100 MW PP Unit-3 (Acorn) | 50 | 50 | 50 | 50 | 10 | 10 | 10 | 10 | 10 | 50 | 50 | 50 | 50 | 50 | 50 | 50 | 20 | 20 |  | 90 | 90 | 90 | 90 | 90 | 90 | 50 | 1158720
116 | Chandpur 200MW (Desh energy) | 136 | 136 | 125 | 136 |  |  |  | 7 | 50 | 60 | 99 | 100 | 100 | 100 | 125 | 140 | 140 | 140 |  | 153 | 160 | 160 | 160 | 160 | 160 | 160 | 2666880
117 | Ashuganj 150MW PP (Midland)
118 | Bibiyana-III 400 MW CCPP | 389 | 365 | 366 | 366 | 398 | 405 | 426 | 367 | 394 | 366 | 367 | 379 | 367 | 403 | 367 | 368 | 367 | 367 |  | 316 | 366 | 366 | 367 | 366 | 367 | 367 | 9059000
| Jamalpur 115 MW PP (United) | [13 empty] | 2 | 53 | 35 | 35 | 42 |  | 78 | 115 | 115 | 115 | 115 | 100 | 75 | 836400
| Anwara 300 MW PP (United) | [14 empty] | 30 | 16 | 16 | 16 |  | 16 | 16 | 16 | 32 | 33 | 16 | 16 | 188182
| Juldah unit-2 (Acorn) | 100 | 100 | 100 | 100 | 100 | 40 | 40 | 100 | 100 | 100 | 100 | 100 | 100 | 100 | 100 | 100 | 100 | 100 |  | 100 | 100 | 100 | 100 | 100 | 100 | 100 | 2303040
| Anlima Energy Ltd. | 36 | 36 | 36 | 36 | [5 empty] | 1 | 60 | 97 | 114 | 116 | 116 | 116 | 72 | 72 |  | 105 | 116 | 116 | 116 | 116 | 116 | 116 | 1620873
| Bhairob 54.5 MW | 23 | 37 | 37 | 37 | 37 | 37 | 37 | 37 | 37 | 37 | 37 | 37 | 36 | 36 | 36 | 22 | 29 | 37 |  | 37 | 37 | 37 | 37 | 36 | 37 | 37 | 851040
| Spectra Solar Plant Ltd. | [5 empty] | 1 | 5 | 13 | 21 | 27 | 31 | 31 | 30 | 25 | 22 | 6 | 4 | 1 | [8 empty] | 212728
120 | Eastern Zone Total | 6692 | 6576 | 6739 | 6287 | 5585 | 5257 | 5307 | 5565 | 5985 | 6207 | 6402 | 6619 | 6807 | 7026 | 7269 | 7275 | 7013 | 7071 |  | 8069 | 8435 | 8488 | 8597 | 8478 | 8302 | 7932 | 167174567
121
122
123 | Khulna 60MW
124 | Khulna 115 MW PP (KPCL-1 & 3)
125 | Khulna 115 PP MW (KPCL-2) | 99 | 99 | 99 | 99 | 53 |  |  |  | 49 | 83 | 83 | 83 | 83 | 99 | 83 | 83 | 83 | 83 |  | 83 | 83 | 83 | 83 | 83 | 83 | 83 | 1775040
126
127 | Khulna (Aggreeco) 55MW
128 | Faridpur 50 MW Peaking PP | 4 | 4 | 4 | 4 | 4 | 4 | 4 | 3 | 3 | 3 | 3 | 7 | 4 | 4 | 4 | 3 | 3 | 12 |  | 21 | 20 | 20 | 19 | 19 | 4 | 4 | 150820
Khulna 225 MW CCPP
129 | Rupsha 105 MW PP (Orion rupsha) | 92 | 92 | 92 | 92 | [7 empty] | 17 | 20 | 70 | 70 | 53 | 53 | 53 |  | 75 | 92 | 92 | 92 | 92 | 83 | 92 | 1317120
130
131
132 | United Payra Power Ltd. | [26 empty] | 5760
133 | Bhola Nutan Biddut BD LTD (GAS) | [6 empty] | 7 | 5 | 11 | 16 | 43 | 74 | 107 | 105 | 54 | 67 | 90 | 97 |  | 215 | 219 | 222 | 226 | 205 | 222 | 220 | 2080664
Bhola Nutan Biddut BD LTD (OIL)
| Barisal 110 MW PP (Summit ) | 16 | 16 | 16 | [11 empty] | 16 | 16 | 16 | 64 |  | 64 | 64 | 64 | 48 | 48 | 16 | 0 | 380256
136 | Barisal GT PP Unit-1& 2
137 | Bhola 95 MW PP (Aggreko) | 97 | 97 | 97 | 97 | 32 | 33 | 34 | 33 | 3 | 35 | 62 | 63 | 42 | 42 | 63 | 63 | 15 | 15 |  | 15 | 12 | 12 | 13 | 13 | 12 | 12 | 1095043
| Bhola 225 MW CCPP | 69 | 69 | 70 | 70 | 70 | 69 | 69 | 65 | 67 |  |  |  | 30 | 64 | 65 | 65 | 65 | 65 |  | 65 | 65 | 65 | 65 | 65 | 65 | 65 | 1381000
140 | Bhola 33 MW PP (Venture) | 27 | 25 | 25 | 25 | 20 | 18 | 15 | 15 | 15 | 18 | 18 | 19 | 20 | 22 | 22 | 19 | 20 | 20 |  | 28 | 28 | 28 | 33 | 32 | 32 | 31 | 540543
141 | Noapara 100 MW PP (Bangla Trac) | 50 | 50 | 30 | [16 empty] | 26 | 100 | 100 | 100 | 100 | 100 | 100 | 714240
142 | Noapara 40 MW PP (Khanjahan Ali) | 33 | 33 | 33 | 33 |  |  |  |  | 32 | 32 | 8 |  |  | 32 | 32 | 8 | 8 | 8 |  | 33 | 33 | 33 | 33 | 33 | 33 | 33 | 461250
143 | Gopalganj 100 MW Peaking PP | [15 empty] | 2 | 4 | 6 |  | 6 | [6 empty] | 16512
144 | Bheramara GTPP Unit-3
145 | Madhumati 100 MW PP
146 | Bheramara HVDC | 728 | 728 | 728 | 728 | 728 | 727 | 727 | 728 | 728 | 728 | 728 | 727 | 728 | 728 | 728 | 727 | 729 | 717 |  | 717 | 716 | 717 | 717 | 716 | 716 | 716 | 17283161
147 | Bheramara 410 MW CCPP | 385 | 355 | 360 | 355 | 400 | 410 | 410 | 365 | 395 | 375 | 355 | 380 | 355 | 390 | 355 | 350 | 355 | 300 |  | 355 | 350 | 350 | 350 | 350 | 380 | 370 | 9013248
148 | Payra 1320 MW | 540 | 540 | 540 | 540 | 460 | 400 | 400 | 400 | 400 | 410 | 480 | 500 | 480 | 480 | 310 | 270 | 370 | 410 |  | 420 | 510 | 520 | 530 | 530 | 530 | 510 | 12115700
149
150 | Barapukuria TPP Unit-1 | 76 | 76 | 75 | 74 | 75 | 75 | 76 | 76 | 76 | 75 | 75 | 72 | 75 | 73 | 74 | 74 | 74 | 73 |  | 73 | 75 | 75 | 75 | 75 | 75 | 73 | 1766399
151 | Barapukuria TPP Unit-2
152 | Barapukuria 275 MW TPP Unit-3 | 150 | 150 | 149 | 150 | 150 | 150 | 150 | 150 | 150 | 150 | 150 | 150 | 150 | 150 | 150 | 150 | 150 | 150 |  | 150 | 150 | 150 | 150 | 150 | 150 | 150 | 3672400
153 | Baghabari 71 MW GTPP | 70 | 60 | 45 | 40 | 40 | 40 | 40 | 40 | 40 | 65 | 65 | 65 | 65 | 50 | [11 empty] | 0 | 750000
156 | Baghabari 100 MW GTPP | 70 | 70 | 70 | 60 | 55 | 55 | 55 | 40 | 40 | [16 empty] | 0 | 532000
| Baghabari 50 MW Peaking PP | [17 empty] | 4 |  | 50 | 43 | 50 | 50 | 50 |  |  | 207856
157 | Sirajgonj 225MW CCPP Unit-1 (Gas) | 144 | 116 | 117 | 120 | 115 | 60 | 60 | 60 | 60 | 80 | 105 | 143 | 141 | 140 | 139 | 143 | 135 | 80 |  | 94 | 120 | 120 | 135 | 144 | 144 | 144 | 2922400
158 | Sirajgonj 225MW CCPP Unit-1(Oil)
| Sirajgonj 225 MW CCPP Unit-2 (Gas) | 194 | 161 | 161 | 152 | 162 | 148 | 137 | 130 | 143 | 188 | 185 | 187 | 192 | 195 | 190 | 179 | 175 | 160 |  | 153 | 149 | 149 | 171 | 183 | 183 | 186 | 4299727
Sirajgonj 225 MW CCPP Unit-2 (Oil)
159 | Sirajgonj 225MW CCPP Unit-3 (Gas) | 197 | 175 | 176 | 162 | 170 | 130 | 130 | 162 | 206 | 205 | 188 | 175 | 163 | 175 | 193 | 186 | 186 | 140 |  | 153 | 161 | 160 | 177 | 184 | 185 | 188 | 4463155
Sirajgonj 225MW CCPP Unit-3 (Oil)
| Sirajgonj 400 MW CCPP Unit-4 | 402 | 401 | 402 | 344 | 345 | 351 | 384 | 353 | 389 | 408 | 395 | 403 | 402 | 409 | 400 | 366 | 400 | 319 |  | 358 | 342 | 327 | 405 | 374 | 393 | 312 | 9135600
160 | Sirajgonj 400MW CCPP Unit-4 (Oil)
161 | Bera 70 MW Peaking PP | [17 empty] | 9 |  | 39 | 37 | 28 |  |  |  |  | 69271
162 | Bogra 22 MW PP (GBB) | 21 | 22 | 22 | 22 | 22 | 22 | 21 | 21 | 21 | 20 |  |  | 0 |  | 4 | 19 | 20 | 20 |  | 20 | 21 | 21 | 21 | 21 | 21 | 21 | 399360
163 | Bogura 20 MW PP (Energyprima)
164 | Ullapara 11 MW PP (Summit) | 8 | 8 | 8 | 8 | 8 | 8 | 8 | 8 | 8 | 8 | 8 | 8 | 11 | 11 | 11 | 11 | 11 | 11 |  | 10 | 10 | 10 | 10 | 10 | 11 | 11 | 229572
165 | Amnura 50 MW PP(Sinha) | [26 empty] | 0
166 | Katakhali 50 MW PP (Northern) | [17 empty] | 8 |  | 25 | 25 | 25 | 25 | 25 |  |  | 104337
167 | Katakhali 50 MW Peaking PP | [19 empty] | 30 | 30 | 31 | 30 | 30 | 30 | 30 | 158026
168 | Santahar 50 MW Peaking PP | [17 empty] | 12 |  | 30 | 35 | 34 | 33 | 33 | 33 | 33 | 186857
169 | Natore 52 MW PP (Rajlanka) | [13 empty] | 8 | 52 | 25 | 25 | 25 |  | 39 | 52 | 52 | 52 | 52 | 52 | 52 | 398880
170 | Chapainawabganj 100 MW Peaking PP | [17 empty] | 80 |  | 100 | 100 | 100 | 100 | 100 | 98 | 98 | 609640
171 | Baghabari 200 MW PP (Paramount)
| Bagura 113 MW PP (Confidence)-2 | 113 | 113 | 113 | 113 |  |  |  | 11 | 35 | 35 | 38 | 70 | 70 | 78 | 89 | 70 | 35 | 45 |  | 76 | 108 | 112 | 113 | 113 | 113 | 113 | 1760832
172 | Confidence Power Bogura Unit-1 113 MW | 95 | 95 | 95 | 70 |  |  |  | 20 | 35 | 35 | 50 | 70 | 70 | 90 | 95 | 70 | 35 | 55 |  | 90 | 95 | 95 | 95 | 95 | 95 | 95 | 1579680
173 | Rangpur 20 MW GTPP | [17 empty] | 0 |  | 0 | 0 | 0 | 0 | 0 | 0 | 0
175 | Saidpur 20 MW GTPP | [19 empty] | 8 | 5 | 5 |  | 0 | 0 | 0 | 15000
176 | Rangpur 113 MW PP (Confidence) | 34 | 34 | 34 | [7 empty] | 7 | 34 | 34 | 66 | 100 | 66 | 34 | 70 |  | 113 | 113 | 113 | 113 | 113 | 113 | 113 | 1200000
177 | Sympa Solar Power 8MW | [5 empty] | 0 | 1 | 2 | 3 | 5 |  | 7 | 8 | 6 | 4 | 3 | 2 | 0 | [8 empty] | 47886
178
178