## Forecast
0 | [5 empty] | Power Grid Company of Bangladesh Ltd. | [10 empty] | QF-LDC-07
|  |  |  | Report on Forecasted Generation & Demand of national grid on | [6 empty] | 2021-04-22 | Thursday
|  |  | Date (day): | 2021-04-22 |  | Thursday
|  | Probable Maximum |  | Generation : |  | (a) At Day Peak Hour : | 14494.6 | MW |  |  | (b) At Evening Peak Hour : |  | 15545 | MW
| Sl. | [6 empty] | Present | Actual Generation |  | Forecasted Available Gen. on |  | Ev. Peak Gen.Shortage |  | Plants under |  | Probable
| No. | Name of the Power Station |  | Fuel | Producer | Installed Capacity |  | Capacity | On | 2021-04-21 | 2021-04-22 | during | for Fuel | for plant. S/D | Shut down (date)/ |  | Start up
[9 empty] | Day Peak | Ev. Peak | Day Peak | Ev. Peak | Limitation | M/C Problem | Remarks |  | Date
[6 empty] | Unit No. X Capacity | MW | MW | MW | MW | MW | MW | MW | MW
| 1 | Ghorasal Repowered CCPP Unit-3 |  | Gas | PDB | 1*210 | 210 | 170 | 0 | 0 | 0 | 0 |  | 170 | Under maint.
|  | Ghorasal Repowered CCPP Unit-4 |  | Gas | PDB | 1*210 | 210 | 180 | 0 | 0 | 0 | 0 |  | 180 | Under maint.
|  | Ghorasal TPP Unit-5 |  | Gas | PDB | 1*210 | 210 | 190 | 190 | 190 | 190 | 190
| 2 | Ghorasal 365 MW CCPP Unit-7 |  | Gas | PDB | 1*243+1*122 | 365 | 365 | 0 | 0 | 0 | 0 |  | 365 | Under maint.
| 3 | Ghorashal 78.5 MW PP(MAX) |  | Gas | QRPP | 2*40 | 78 | 0 | 0 | 0 | 0 | 0 |  |  | Contract Expired
| 4 | Ghorashal 108MW PP (Regent) |  | Gas | IPP | 34*3.35 | 108 | 108 | 100 | 103 | 104 | 104
| 5 | Haripur GTPP |  | Gas | SBU, PDB | 2*32 | 32 | 20 | 0 | 0 | 0 | 0 |  | 20 | Under maint.
| 6 | Haripur 412 MW CCPP |  | Gas | EGCB | 1*273+1*139 | 412 | 412 | 0 | 0 | 0 | 0 | 412 |  | Dust in the gas line
| 7 | Haripur 360MW CCPP(HPL) |  | Gas | IPP | 1*235+1*125 | 360 | 360 | 271 | 282 | 360 | 360
| 8 | Meghnaghat 450 MW CCPP(MPL) |  | Gas | IPP | 2*150+1*150 | 450 | 450 | 280 | 280 | 280 | 280 | 170 |  | Dust in the gas line
| 9 | Meghnaghat 100 MW(IEL) |  | HFO | QRPP | 12*8.9 | 100 | 100 | 71 | 91 | 100 | 100
| 10 | Meghnaghat CCPP(Summit) |  | Gas | IPP | 2*110+1*110 | 305 | 305 | 265 | 240 | 285 | 285 |  |  | FGMO
| 11 | Madanganj 102 PP(Summit) |  | HFO | QRPP | 6*17 | 102 | 0 | 0 | 0 | 0 | 0 |  |  | Contract Expired
| 12 | Madanganj-55 MW PP(Summit) |  | HFO | (IPP) | 3*17.08+1*11.3 | 55 | 55 | 55 | 55 | 55 | 55
| 13 | Keraniganj 100 MW PP (Powerpac) |  | HFO | QRPP | 8*13.45 | 100 | 100 | 0 | 100 | 80 | 100
| 14 | Narshingdi 22 MW PP (Doreen) |  | Gas | SIPP, REB | 8*2.90 | 22 | 22 | 22 | 22 | 22 | 22
| 15 | 210 MW Siddhirgonj TPP |  | Gas | PDB | 1*210 | 210 | 115 | 0 | 0 | 0 | 0 |  | 115 | Under maint.
| 16 | Siddhirgonj 2*120 MW GTPP |  | Gas | EGCB | 2*105 | 210 | 210 | 185 | 140 | 150 | 200
| 17 | Siddhirganj 100 PP(Dutch Bangla) |  | HFO | QRPP | 12*8.9 | 100 | 100 | 100 | 100 | 100 | 100
| 18 | Siddhirganj 335 MW CCPP |  | Gas | EGCB | 1*217+118 | 335 | 335 | 200 | 192 | 0 | 220 |  | 115 | ST Under maint.
| 19 | Gagnagar 102 MW PP (Digital Power) |  | HFO | IPP | 12*8.924 | 102 | 102 | 50 | 102 | 100 | 100
| 20 | Katpotti 52 MW PP (Sinha) |  | HFO | IPP | 7*7.9 | 51 | 51 | 0 | 0 | 0 | 0 | 51 |  | Fuel Shortage.
| 21 | Kamalaghat 54 MW PP(Banco Energy) |  | HFO | IPP | 3*18 | 54 | 54 | 54 | 54 | 54 | 54
| 22 | Kodda 150MW PP |  | HFO | BPDB-RPCL | 9*17.06 | 149 | 149 | 16 | 147 | 149 | 149
| 23 | Manikganj 55 MW PP (Northern) |  | HFO | IPP | 3*19.3 | 55 | 55 | 35 | 35 | 35 | 35 |  | 20 | Engine problem
| 24 | Nababganj 55 MW PP (Southern power ) |  | HFO | IPP | 3*19.3 | 55 | 55 | 55 | 54 | 55 | 55
| 25 | Bosila 108MW PP(CLC) |  | HFO | IPP | 12*8.775+1*3.5 | 108 | 108 | 0 | 0 | 0 | 0 | 108 |  | Fuel shortage
| 26 | Summit Power,(Madhabdi+Ashulia) |  | Gas | SIPP,REB | 3*3.67+4*8.73 | 80 | 80 | 43 | 49 | 50 | 50 |  | 30 | Engine problem
| 27 | Maona 33 MW PP(Summit) |  | Gas | SIPP,REB | 4*8.73 | 33 | 33 | 33 | 33 | 33 | 33
| 28 | Rupganj 33 MW PP(Summit) |  | Gas | SIPP,REB | 4*8.73 | 33 | 33 | 25 | 33 | 33 | 33
| 29 | Gazipur 52 MW PP |  | HFO | IPP | 6*8.9 | 52 | 52 | 35 | 41 | 52 | 52
| 30 | Tongi 80 MW GTPP |  | Gas | PDB | 1* 105 | 105 | 105 | 0 | 0 | 0 | 0 |  | 105 | Under maint.
| 31 | Kodda 300 MW PP Unit-2 (Summit) |  | HFO | IPP | 18*17.076 | 300 | 300 | 35 | 267 | 300 | 300
| 32 | Keranigonj 300 MW PP (APR) |  | HSD | IPP | 256*1.4 | 300 | 300 | 0 | 0 | 100 | 300
| 33 | Bramhangoan 100 MW PP (Aggreko) |  | HSD | IPP | 100 | 100 | 100 | 0 | 30 | 50 | 100
| 34 | Aurahati 100MW PP (Aggreko) |  | HSD | IPP | 0.85*23+0.95*91 | 100 | 100 | 0 | 95 | 100 | 100
| 35 | Kodda 149 MW PP Unit-1 (Summit) |  | HFO | IPP | 149 | 149 | 149 | 135 | 149 | 149 | 149
| 36 | Gazipur 100 MW PP |  | HFO | RPCL | 100 MW | 105 | 105 | 104 | 103 | 105 | 105
| 37 | Meghnaghat 104 MW PP (OPCL) |  | HFO | IPP | 18.5*6 | 104 | 104 | 104 | 104 | 104 | 104
| 38 | Manikgonj 162MW PP(MPGL) |  | HFO | IPP | 9*18 | 162 | 162 | 144 | 162 | 162 | 162
| 39 | Spectra Solar Plant Ltd. |  | Solar | IPP | 35 | 35 | 35 | 31 | 0 | 30 | 0
|  | Dhaka area Total |  |  |  |  | 6206 | 5829 | 2638 | 3253 | 3387 | 3897 | 741 | 1120
| 40 | Chattogram TPP-1 |  | Gas | PDB | 1*210 | 210 | 180 | 0 | 0 | 0 | 0 | 180 |  | Gas shortage
|  | Chattogram TPP-2 |  | Gas | PDB | 1*210 | 210 | 180 | 0 | 0 | 0 | 0 | 180 |  | Gas shortage
| 41 | Raozan 25 MW PP |  | HFO | IPP | 3*8.9 | 25 | 25 | 17 | 17 | 17 | 17 |  | 8 | Engine problem
| 42 | Teknaf 20MW PP (Solartech) |  | Solar | Teknaf Solartech Energy Ltd. | 20 | 20 | 20 | 18 | 0 | 20 | 0
| 43 | Patenga 50MW PP (Baraka) |  | HFO | IPP | 8*6.98 | 50 | 50 | 18 | 45 | 50 | 50
| 44 | Karnaphuli Hydro PP Unit-1,2,3,4, 5 |  | Hydro | PDB | 2*40+3*50 | 230 | 230 | 35 | 35 | 35 | 35 | 195 |  | Low water lavel
| 45 | Sikalbaha 225MW CCPP |  | Gas/HSD | PDB | 1*150+1*175 | 225 | 225 | 206 | 204 | 220 | 220
| 46 | Sikalbaha Peaking GT |  | Gas/HSD | PDB | 1*150 | 150 | 150 | 130 | 130 | 130 | 130
| 47 | Sikalbaha 105 MW PP (Baraka Sikalbaha) |  | HFO | IPP | 105 MW | 105 | 105 | 105 | 105 | 100 | 100
| 48 | Hathazari 100 MW peaking PP |  | HFO | PDB | 11*8.9 | 98 | 98 | 0 | 0 | 0 | 0 |  | 98 | under S/D.
| 49 | Dohazari -Kalaish 100 MW Peaking |  | HFO | PDB | 6*17 | 102 | 102 | 0 | 66 | 66 | 66 |  | 36 | Engine problem
| 50 | Juldah 100 MW Unit-1 (Acorn) |  | HFO | QRPP | 8*13.45 | 100 | 100 | 20 | 100 | 100 | 100
| 51 | Juldah 100 MW PP Unit-3 (Acorn) |  | HFO | IPP | 0 | 100 | 100 | 90 | 90 | 90 | 90 |  | 10 | Engine problem
| 52 | Barabkunda 22 MW PP (Regent) |  | Gas | SIPP, PDB | 8*2.90 | 22 | 22 | 17 | 21 | 22 | 22
| * | Malancha, Ctg. EPZ (United) |  | Gas |  | 5*8.73+3*9.34 |  | 0 | 4 | 28 | 11 | 21
| 53 | Chattogram 108 MW PP (ECPV) |  | HFO | IPP | 16*7 | 108 | 108 | 64 | 84 | 84 | 84 |  | 24 | Engine problem
| 54 | Kaptai 7 MW Solar PP |  | Solar | PDB | 7.4 MW | 7 | 7 | 5 | 0 | 5 | 0
| 55 | Anwara 300 MW PP (United) |  | HFO | IPP | 300 MW | 300 | 300 | 0 | 0 | 300 | 300
| 56 | Jodiac Power |  | HFO | IPP | 3*18.55+1*3.6 | 54 | 54 | 54 | 54 | 54 | 54
| 57 | Karnaphuli Power Ltd. |  | HFO | IPP | 110 | 110 | 110 | 0 | 0 | 110 | 110
| 58 | Juldah unit-2 (Acorn) |  | HFO | IPP | 8*13.6 | 100 | 100 | 100 | 100 | 100 | 100
| 59 | Anlima Energy Ltd. |  | HFO | IPP | 6*21.2 | 116 | 116 | 35 | 35 | 116 | 116
|  | Chattogram area Total |  |  |  |  | 2442 | 2382 | 918 | 1114 | 1630 | 1615 | 555 | 176
| 60 | Ashuganj TPP Unit- 3 |  | Gas | APSCL | 1*150 | 150 | 135 | 135 | 100 | 100 | 100 | 35 |  | Gas shortage
|  | Ashuganj TPP Unit- 4 |  | Gas | APSCL | 1*150 | 150 | 129 | 0 | 0 | 0 | 0 | 129 |  | Gas shortage
|  | Ashuganj TPP Unit- 5 |  | Gas | APSCL | 1*150 | 150 | 134 | 0 | 0 | 0 | 0 | 134 |  | Gas shortage
| 61 | Ashuganj 225 MW CCPP |  | Gas | APSCL | 1*142+1*75 | 221 | 221 | 208 | 0 | 225 | 225
| 62 | Ashuganj 450 MW CCPP(North) |  | Gas | APSCL | 1*360 | 360 | 360 | 275 | 310 | 340 | 340 |  |  | FGMO
| 63 | Ashuganj 450 MW CCPP(South) |  | Gas | APSCL | 1*360 | 360 | 360 | 280 | 295 | 310 | 310 |  |  | FGMO
| 64 | Ashuganj 50 MW PP |  | Gas | APSCL | 14*3.968 | 53 | 45 | 26 | 26 | 26 | 26 | 19 |  | Gas shortage
| 65 | Ashuganj 55 MW PP (Precision) |  | Gas | RPP | 15*4 | 55 | 55 | 25 | 46 | 50 | 55
| 66 | Ashuganj 195MW PP (APSCL-United) |  | Gas | IPP | 20*9.73+1*16 | 195 | 195 | 8 | 8 | 8 | 8 | 187 |  | Gas shortage
| 67 | Ashuganj 51 MW PP (Midland) |  | Gas | IPP | 6*9.34 | 51 | 51 | 0 | 0 | 0 | 0 |  |  | Under ground cable fault
| 68 | Ashuganj 150MW PP (Midland) |  | HFO | IPP | 23*7.015 | 150 | 150 | 0 | 0 | 0 | 0 |  | 150 | Under maint.
| 69 | Titas 50 MW Peaking PP |  | HFO | PDB | 6*8.92 | 52 | 52 | 0 | 50 | 0 | 50
| 70 | Chandpur 150 MW CCPP |  | Gas | PDB | 1*106+1*57 | 163 | 163 | 88 | 88 | 90 | 90 | 73 |  | Gas shortage
| 71 | Chandpur 200MW (Desh energy) |  | HFO | IPP | 0 | 200 | 200 | 197 | 197 | 180 | 200
| 72 | Feni 22MW PP (Doreen) |  | Gas | SIPP, PDB | 8*2.90 | 22 | 22 | 20 | 21 | 22 | 22
| 73 | Feni 11 MW PP (Doreen) |  | Gas | SIPP, REB | 4*2.90 | 11 | 11 | 11 | 11 | 11 | 11
| ** | Impoprt (Tripura) |  |  | Imported power | 0 | 160 | 160 | 150 | 154 | 156 | 184
| 74 | Jangalia 33MW PP (Summit) |  | Gas | SIPP, PDB | 4*8.73 | 33 | 33 | 33 | 33 | 33 | 33
| 75 | Jangalia 52 MW PP (Lakdanavi) |  | HFO | IPP | 6*8.92 | 52 | 52 | 52 | 52 | 52 | 52
| 76 | Cumilla 25 MW PP (Summit) |  | Gas | SIPP, PDB | 3*3.67+2*6.97 | 25 | 25 | 20 | 20 | 20 | 20 |  | 5 | Engine problem
| 77 | Daudkandi 200 MW PP (B.Trac) |  | HSD | IPP | 154*1.4 | 200 | 200 | 0 | 30 | 100 | 200
| 78 | Feni Lanka Power |  | HFO | IPP | 7*18.415+1*9.78 | 114 | 114 | 0 | 64 | 114 | 114
| 79 | Chowmuhani 113 MW |  | HFO | IPP | 12*9.78+2*3.1 | 113 | 113 | 55 | 113 | 113 | 113
| 80 | Bhairob 54.5 MW |  | HFO | IPP | 3*18.2 | 54 | 54 | 37 | 37 | 37 | 37 |  | 17 | Engine problem
|  | Cumilla Area Total |  |  |  |  | 3094 | 3034 | 1620 | 1655 | 1987 | 2190 | 577 | 172
| 81 | RPCL 210MW CCPP |  | Gas | IPP | 4*35+1*70 | 210 | 202 | 165 | 160 | 160 | 160 | 42 |  | Gas shortage
| 82 | Tangail 22 MW PP (Doreen) |  | Gas | SIPP, PDB | 8*2.90 | 22 | 22 | 17 | 20 | 20 | 20
| 83 | Jamalpur 95 MW PP(Powerpac) |  | HFO | IPP | 12*8.924 | 95 | 95 | 73 | 73 | 74 | 74 |  | 21 | Engine problem
| 84 | Sarishabari 3 MW Solar Plant |  | Solar | IPP | 1*3 | 3 | 3 | 2 | 0 | 1.6 | 0
| 85 | Mymensingh 200 MW PP (United) |  | HFO | IPP | 200 | 200 | 200 | 12 | 178 | 200 | 200
| 86 | Jamalpur 115 MW PP (United) |  | HFO | IPP | 115 MW | 115 | 115 | 115 | 115 | 115 | 115
| 87 | Sutiakhali 50 MW Solar PP |  | Solar | IPP | 50 | 50 | 50 | 56 | 0 | 50 | 0
| 88 | Tangail Palli Power Gen 22 MW |  | HFO | IPP | 4*6.7 | 22 | 22 | 18 | 24 | 22 | 22
|  | Mymensingh Area Total |  |  |  |  | 717 | 709 | 458 | 570 | 642.6 | 591 | 42 | 21
| 89 | Fenchugonj CCPP Phase-1 |  | Gas | PDB | 2*32+1*33 | 97 | 70 | 39 | 40 | 40 | 40 |  | 30 | Engine problem
| 90 | Fenchugonj CCPP Phase-2 |  | Gas | PDB | 2*35+1*35 | 104 | 90 | 43 | 42 | 42 | 43 |  | 47 | Engine problem
| 91 | Kushiara 163 MW CCPP (KP) |  | Gas | IPP | 1*109+1*54 | 163 | 163 | 163 | 163 | 163 | 163
| 92 | Shajibazar 330 MW CCPP |  | Gas | PDB | 3*110 | 330 | 330 | 333 | 332 | 330 | 330
| 93 | Fenchugonj 51 MW PP (Barakatullah) |  | Gas | RPP | 19*2.90 | 51 | 51 | 53 | 53 | 51 | 51
| 94 | Fenchuganj 44MW (Energyprima) |  | Gas | RPP | 12*3.3+5*2 | 44 | 0 | 0 | 0 | 0 | 0 |  |  | Contract Expired
| 95 | Hobiganj 11MW PP Cofidence-E |  | Gas | SIPP, REB | 4*2.90 | 11 | 11 | 2 | 11 | 11 | 11
| 96 | Shahjibazar GTPP Unit- 8 & 9 |  | Gas | PDB | 2*35 | 70 | 66 | 20 | 32 | 33 | 33 |  | 33 | GT-8 Under maint.
| 97 | Shahjibazar 86MW PP (Shahjibazar) |  | Gas | RPP | 32*2.90 | 86 | 86 | 76 | 75 | 75 | 75 |  | 11 | Engine problem
| 98 | Shahjibazar 100 MW GTPP |  | Gas | PDB | 1*100 | 100 | 100 | 0 | 0 | 0 | 0 |  | 100 | Under maint
| 99 | Sylhet 225 MW CCPP |  | Gas | PDB | 1*142+1*89 | 231 | 231 | 135 | 136 | 135 | 150 |  | 89 | ST Under maint.
| 100 | Sylhet 20 MW GTPP |  | Gas | PDB | 1*20 | 20 | 20 | 18 | 18 | 18 | 18
| 101 | Sylhet 50MW PP (EPL) |  | Gas | RPP | 27*2 | 50 | 0 | 0 | 0 | 0 | 0 |  |  | Contract Expired
| 102 | Shahjahanulla 25 MW PP |  | Gas | SIPP, REB | 3*9.34 | 25 | 25 | 16 | 8 | 16 | 16 |  | 9 | Engine problem
| 103 | Bibiana-II 341 MW CCPP (Summit) |  | Gas | IPP | 1*222+1*119 | 341 | 341 | 290 | 290 | 341 | 341 |  |  | FGMO
| 104 | Bibiyana-III 400 MW CCPP |  | Gas | PDB | 400 MW | 400 | 400 | 375 | 366 | 400 | 400
| 105 | Sylhet 10MW PP (Desh) |  | Gas | RPP | 6*1.95 | 10 | 10 | 8 | 8 | 10 | 10
| 106 | Bibiyana South 400 MW |  | Gas | PDB | 400 MW | 383 | 383 | 395 | 370 | 400 | 400
|  | Sylhet Area Total |  |  |  |  | 2516 | 2377 | 1966 | 1944 | 2065 | 2081 | 0 | 319
| 107 | Bheramara GTPP Unit-3 |  | HSD | PDB | 1*20 | 20 | 16 | 0 | 0 | 0 | 16
| ** | Bheramara (HVDC ) |  | 0 | Imported power | 2*500 | 1000 | 1000 | 835 | 604 | 851 | 851
| 108 | Khulna 115 PP MW (KPCL-2) |  | HFO | QRPP | 7*17 | 115 | 115 | 83 | 99 | 99 | 99 |  | 16 | Engine problem
| 109 | Faridpur 50 MW Peaking PP |  | HFO | PDB | 8*6.89 | 54 | 54 | 4 | 20 | 20 | 20 |  | 34 | Engine problem
| 110 | Khulna 225 MW CCPP |  | HSD | NWPGCL | 1*150+1*75 | 230 | 230 | 0 | 0 | 0 | 220
| 111 | Gopalganj 100 MW Peaking PP |  | HFO | PDB | 16*6.98 | 109 | 109 | 4 | 0 | 60 | 60 |  | 49 | Engine problem
| 112 | Bheramara 410 MW CCPP |  | Gas | NWPGCL | 1*278+1*132 | 410 | 410 | 395 | 405 | 400 | 400
| 113 | Noapara 40 MW PP (Khanjahan Ali) |  | HFO | QRPP | 5*8.5 | 40 | 40 | 8 | 32 | 32 | 33 |  | 7 | Engine problem
| 114 | Noapara 100 MW PP (Bangla Trac) |  | HSD | IPP | 70*1.4 | 100 | 100 | 0 | 98 | 50 | 100
| 115 | Rupsha 105 MW PP (Orion rupsha) |  | HFO | IPP | 6*18.445 | 105 | 105 | 70 | 92 | 90 | 92 |  | 13 | Engine problem
| 116 | Madhumati 100 MW PP |  | HFO | SWPGCL | 100 MW | 105 | 105 | 0 | 0 | 100 | 100
|  | Khulna Area Total |  |  |  |  | 2288 | 2284 | 1399 | 1350 | 1702 | 1991 | 0 | 119
| 117 | Barisal 110 MW PP (Summit ) |  | HFO | IPP | 7*17.076 | 110 | 110 | 0 | 96 | 110 | 110
| 118 | Bhola 33 MW PP (Venture) |  | Gas | RPP | 1*34.50 | 33 | 33 | 21 | 33 | 33 | 33
| 119 | Bhola 225 MW CCPP |  | Gas | PDB | 2*63+1*68 | 194 | 194 | 64 | 65 | 65 | 65 |  | 129 | GT-2 under maint
| 120 | Bhola 95 MW PP (Aggreko) |  | Gas | QRPP | 96*1.10 | 95 | 95 | 15 | 96 | 95 | 95
| 121 | Payra 1320 MW |  | Coal | BCPCL | 2*622 | 1244 | 1244 | 490 | 520 | 622 | 622
|  | Bhola Nutan Biddut BD LTD |  | Gas | IPP | 220 | 0 | 0 | 108 | 107 | 109 | 110 |  |  | On Test
| 122 | United Payra Power Ltd. |  | HFO | IPP | 8*18.5+1*9.5 | 150 | 150 | 0 | 0 | 0 | 50
|  | Barisal Area Total |  |  |  |  | 1826 | 1826 | 698 | 917 | 1034 | 1085 | 0 | 129
| 123 | Baghabari 71 MW GTPP |  | Gas | PDB | 1*71 | 71 | 71 | 0 | 0 | 0 | 0 | 71 |  | Gas shortage
|  | Baghabari 100 MW GTPP |  | Gas | PDB | 1*100 | 100 | 100 | 0 | 0 | 0 | 0 | 100 |  | Gas shortage
| 124 | Baghabari 50 MW Peaking PP |  | HFO | PDB | 6*8.9 | 52 | 52 | 50 | 50 | 50 | 50
| 125 | Bera 70 MW Peaking PP |  | HFO | PDB | 9*8.29 | 71 | 71 | 0 | 40 | 35 | 40
| 126 | Amnura 50 MW PP(Sinha) |  | HFO | QRPP | 7*7.79 | 50 | 50 | 0 | 0 | 0 | 0 | 50 |  | Fuel shortage
| 127 | Katakhali 50 MW PP (Northern) |  | HFO | QRPP | 6*8.9 | 50 | 50 | 0 | 43 | 43 | 43 |  | 7 | Engine problem
| 128 | Katakhali 50 MW Peaking PP |  | HFO | PDB | 6*8.7 | 50 | 50 | 0 | 31 | 30 | 31 |  | 19 | Engine problem
| 129 | Sirajgonj 225MW CCPP Unit-1 |  | Gas/HSD | NWPGCL | 1*150+1*75 | 210 | 210 | 0 | 100 | 144 | 144 | 66 |  | Gas shortage
| 130 | Sirajgonj 225MW CCPP Unit-2 |  | Gas/HSD | NWPGCL | 1*150+1*75 | 220 | 220 | 196 | 141 | 180 | 200 |  |  | FGMO
| 131 | Sirajgonj 225MW CCPP Unit-3 |  | Gas/HSD | NWPGCL | 1*141 | 220 | 220 | 188 | 170 | 200 | 200 |  |  | FGMO
| 132 | Sirajgonj 400 MW CCPP Unit-4 |  | Gas/HSD | SNWPGCL | 1*282+1*132 | 414 | 414 | 410 | 412 | 400 | 400 |  |  | FGMO
| 133 | Santahar 50 MW Peaking PP |  | HFO | PDB | 6*8.7 | 50 | 50 | 0 | 22 | 0 | 30
| 134 | Bogra 22 MW PP (GBB) |  | Gas | RPP | 6*4 | 22 | 22 | 17 | 20 | 22 | 22
| 135 | Bogura 20 MW PP (Energyprima) |  | Gas | RPP | 5*3.3+5*2 | 20 | 0 | 0 | 0 | 0 | 0 |  |  | Contract Expired
| 136 | Ullapara 11 MW PP (Summit) |  | Gas | SIPP, REB | 4*2.90 | 11 | 11 | 11 | 11 | 11 | 11
| 137 | Natore 52 MW PP (Rajlanka) |  | HFO | IPP | 52 | 52 | 52 | 52 | 49 | 50 | 50
| 138 | Chapainawabganj 100 MW Peaking PP |  | HFO | PDB | 104 | 104 | 104 | 0 | 80 | 100 | 100
| 139 | Baghabari 200 MW PP (Paramount) |  | HSD | IPP | 200 MW | 200 | 200 | 0 | 0 | 200 | 200
| 140 | Bagura 113 MW PP (Confidence)-2 |  | HFO | IPP | 113 MW | 113 | 113 | 82 | 113 | 113 | 113
| 141 | Confidence Power Bogura Unit-1 113 MW |  | HFO | IPP | 6*18.55 | 113 | 113 | 90 | 113 | 113 | 113
|  | Rajshahi Area Total |  |  |  |  | 2193 | 2173 | 1096 | 1395 | 1691 | 1747 | 287 | 26
| 142 | Barapukuria TPP Unit-1 |  | Coal | PDB | 1*125 | 125 | 85 | 76 | 73 | 75 | 75
|  | Barapukuria TPP Unit-2 |  | Coal | PDB | 1*125 | 125 | 85 | 0 | 0 | 0 | 0 |  | 85 | Under maint.
| 143 | Barapukuria 275 MW TPP Unit-3 |  | Coal | PDB | 1*275 | 274 | 274 | 149 | 150 | 150 | 150 | 124 |  | Coal Shortage
| 144 | Rangpur 20 MW GTPP |  | HSD | PDB | 1*20 | 20 | 20 | 0 | 8 | 10 | 10 |  | 10 | Engine problem
| 145 | Saidpur 20 MW GTPP |  | HSD | PDB | 1*20 | 20 | 20 | 0 | 0 | 0 | 0 |  | 20 | Under maint.
| 146 | Rangpur 113 MW PP (Confidence) |  | HFO | IPP | 113 MW | 113 | 113 | 107 | 113 | 113 | 113
| 147 | Sympa Solar Power 8MW |  | Solar | IPP | 8 MW | 8 | 8 | 4 | 0 | 8 | 0
|  | Rangpur Area Total |  |  |  |  | 685 | 605 | 336 | 344 | 356 | 348 | 124 | 115
|  | Total |  |  |  |  | 21967 | 21219 | 11129 | 12542 | 14494.6 | 15545 | 2326 | 2197
|  | Usable load at Substation end after deducting Auxiliary use & Transmission loss | [6 empty] | 10593.0475 | 11938 | 13796.5663 | 14796.381
| A. |  | 2021-04-21 | (Yesterday) |  |  |  |  | Wednesday
| 1 | Highest Generation : |  |  | 12542 | MW at | 19:30 | hrs | 11 Evening Peak Hour : | [5 empty] | 19:30 | hrs.
| 2 | Minimum Generation : |  |  | 10015 | MW at | 8:00 | hrs | 12 Max. Demand (Generation end) at evening peak hour : | [5 empty] | 12542 | MW
| 3 | Day peak Generation : |  |  | 11129 | MW at | 12:00 | hrs | 13 Max. Demand (Substation end) at evening peak hour : | [5 empty] | 11938 | MW
| 4 | Evening peak Generation : |  |  | 12542 | MW at | 19:30 | hrs | 14 Load Shed (Substation end) at evening peak hour : | [5 empty] | 0 | MW
| 5 | Total Energy Generation : |  | 267.9115 | MKWHr | By Solar | 0.75282 | MKWHr | 15. Area wise Demand (S/S end), Supply (S/S end) & | [5 empty] | 16 Hourly Load Shed during
|  | By Gas : | 150.822 | MKWHr |  | By Oil: | 76.07 | MKWHr | Load Shed (S/S end) at Evening peak hour in MW : | [5 empty] | Evening Peak hours :
|  | By Coal : | 18.1944 | MKWHr |  | By Hydro: | 0.848 | MKWHr | Area | Demand | Supply |  | Loadshed |  | Time |  | Loadshed
| 6 | Generation Shortfall : |  | For Fuel Limitation = |  |  | 2326 | MW | Dhaka | 4343 | 4343 |  | 0
|  |  |  | For Plants S/D or M/C prob = |  |  | 2197 | MW | Chittagong | 1280 | 1280 |  | 0 |  | 18:00 |  | 0
|  |  |  | Total = |  |  | 4523 | MW | Khulna | 1553 | 1553 |  | 0 |  | 18:30 |  | 0
| 7 | Total Gas Supplied : |  |  | 1174.3 | MMCFD |  |  | Rajshahi | 851 | 851 |  | 0 |  | 19:00 |  | 0
| 8 | Fuel Cost : | i) Gas : | Taka | 159414915.154 | ii) Oil : | Taka | 564730517.89 | Comilla | 1176 | 1176 |  | 0 |  | 19:30 |  | 0
|  |  | iii) Coal : |  | 86597770.27 | Total | Taka | 810743203.314 | Mymensingh | 1049 | 1049 |  | 0 |  | 20:00 |  | 0
| 9 | Power flow through E-W Interconnectors : |  | Taka |  | i) Energy | -7266.092 | MKWHr. | Sylhet | 515 | 515 |  | 0 |  | 21:00 |  | 0
|  | ii) During Peak Demand : |  |  | 250 | MW (E to W) at | 19:30 | hrs | Barisal | 356 | 356 |  | 0 |  | 22:00 |  | 0
|  | iii) Maximum : |  |  | -372 | MW at | 24:00 | hrs | Rangpur | 815 | 815 |  | 0 |  | 23:00 |  | 0
| 10 | Maximum Temperature in Dhaka was |  |  |  | 36.5° C |  |  | Total | 11938 | 11938 |  | 0
| B. |  | 2021-04-22 | (Today) |  |  |  | Thursday |  |  | Probable max. temperature in Dhaka |  |  | 38.6° C
Forecast
| 1 | Maximum Demand* Evening (Generation end) |  |  |  | 13000 | MW |  | 6 Total Load Shed forecast (Substation end) : |  |  |  |  | 0 | MW
| 2 | Maximum Generation (Generation end) |  |  |  | 15545 | MW |  | 7 Area wise Load Shed forecast (Substation end) :
| 3 | Maximum Demand* Day (Generation end) |  |  |  | 11000 | MW
| 4 | Reserve(Generation end) |  |  |  | 2545 | MW |  | Dhaka | Chittagong | Khulna | Rajshahi | Comilla | Mymensingh | Sylhet | Barisal | Rangpur
| 5 | Total Energy Generation |  |  |  | 277.6541 | MKWHr |  | MW | MW | MW | MW | MW | MW | MW | MW | MW
| 6 | Actual Minimum Generation up to 8:00 hrs. |  |  |  | 8089 | MW at | 6:00 | 0 | 0 | 0 | 0 | 0 | 0 | 0 | 0 | 0
| * Import Through HVDC C/B Interconnector : |  |  |  |  | i) Energy | 17.7375 | MKWHr. | ii) HVDC Flow at Peak Time |  | 604 | MW at | 19:30 | hrs.
| * Import Through Comilla C/B Interconnector : |  |  |  |  | i) Energy | 3.4867 | MKWHr. | iii) Maximum HVDC Flow : |  | 845 | MW at | 13:00 | hrs.
*Cost for HVDC, Tripura & Solar energy is not usually included in the total fuel cost.
| Water Level of Kaptai Lake at 06:00 hr (ft): |  |  |  |  | (a) Yesterday : | 78.75 |  | (b) Today: | 78.6 |  | (c) Rule Curve: |  | 83.8
.

## YesterdayGen
2021-04-21
Plant Name | Ghorasal TPP (Unit-1&2) | Ghorasal Repowered CCPP Unit-3 | Ghorasal Repowered CCPP Unit-4 | Ghorasal TPP Unit-5 | Ghorasal 365 MW CCPP Unit-7 | Ghorashal 108MW PP (Regent) | Ghorashal 78.5 MW PP(MAX) | Haripur 412 MW CCPP | Haripur 360MW CCPP(HPL) | Plant Removed | Haripur GTPP | Meghnaghat 450 MW CCPP(MPL) | Meghnaghat CCPP(Summit) | Meghnaghat 100 MW(IEL) | Madanganj 102 PP(Summit) | Madanganj-55 MW PP(Summit) | Siddhirganj 335 MW CCPP | 210 MW Siddhirgonj TPP | Siddhirgonj 2*120 MW GTPP | Siddhirganj 100 PP(Dutch Bangla) | Gagnagar 102 MW PP (Digital Power) | Kodda 150MW PP | Keraniganj 100 MW PP (Powerpac) | Bosila 108MW PP(CLC) | Pagla (DPA ) | Katpotti 52 MW PP (Sinha) | Kamalaghat 54 MW PP(Banco Energy) | Manikganj 55 MW PP (Northern) | Nababganj 55 MW PP (Southern power ) | Narshingdi 22 MW PP (Doreen) | Summit Ashulia | Summit Madhabdi | Maona 33 MW PP(Summit) | Rupganj 33 MW PP(Summit) | Gazipur 52 MW PP | Tongi 80 MW GTPP | Karnaphuli Hydro PP Unit-1, 2 & 3 | Karnaphuli Hydro PP Unit-4 & 5 | Chattogram TPP-1 | Chattogram TPP-2 | Raozan 25 MW PP | Sikalbaha 225MW CCPP (Gas) | Sikalbaha 225MW CCPP(Oil) | Sikalbaha 150MW GTPP | Sikalbaha 150MW GTPP(Oil) | Plant Removed | Tangail Palli Power Gen 22 MW | Hathazari 100 MW peaking PP | Dohazari -Kalaish 100 MW Peaking | Juldah 100 MW Unit-1 (Acorn) | Chattogram 108 MW PP (ECPV) | Patenga 50MW PP (Baraka) | Barabkunda 22 MW PP (Regent) | Malancha, Ctg. EPZ (United) | Ashuganj TPP Unit- 3 | Ashuganj TPP Unit- 4 | Ashuganj TPP Unit- 5 | Ashuganj 450 MW CCPP(North) | Ashuganj 450 MW CCPP(South) | Ashuganj 225 MW CCPP | Ashuganj 195MW PP (APSCL-United) | Chandpur 150 MW CCPP | Ashuganj 50 MW PP | Ashuganj 55 MW PP (Precision) | Ashuganj 53MW PP (United) | Ashuganj 51 MW PP (Midland) | B.Baria (Aggreko) 85MW | Titas 50 MW Peaking PP | Jangalia 52 MW PP (Lakdanavi) | Feni 22MW PP (Doreen) | Feni 11 MW PP (Doreen) | Jangalia 33MW PP (Summit) | Cumilla 25 MW PP (Summit) | Impoprt (Tripura) | RPCL 210MW CCPP | Jamalpur 95 MW PP(Powerpac) | Tangail 22 MW PP (Doreen) | Sarishabari 3 MW Solar Plant | Fenchugonj CCPP Phase-1 | Fenchugonj CCPP Phase-2 | Fenchugonj 51 MW PP (Barakatullah) | Fenchuganj 44MW (Energyprima) | Kushiara 163 MW CCPP (KP) | Shajibazar 330 MW CCPP | Shahjibazar GTPP Unit- 8 & 9 | Shahjibazar 86MW PP (Shahjibazar) | Shahjibazar 50MW PP (EPL) | Sylhet 225 MW CCPP | Sylhet 20 MW GTPP | Sylhet 50MW PP (EPL) | Sylhet 10MW PP (Desh) | Bibiana-II 341 MW CCPP (Summit) | Shahjahanulla 25 MW PP | Hobiganj 11MW PP Cofidence-E | Daudkandi 200 MW PP (B.Trac) | Kodda 300 MW PP Unit-2 (Summit) | Keranigonj 300 MW PP (APR) | Bramhangoan 100 MW PP (Aggreko) | Mymensingh 200 MW PP (United) | Aurahati 100MW PP (Aggreko) | Kodda 149 MW PP Unit-1 (Summit) | Teknaf 20MW PP (Solartech) | Juldah 100 MW PP Unit-3 (Acorn) | Chandpur 200MW (Desh energy) | Ashuganj 150MW PP (Midland) | Bibiyana-III 400 MW CCPP | Jamalpur 115 MW PP (United) | Gazipur 100 MW PP | Sikalbaha 105 MW PP (Baraka Sikalbaha) | Kaptai 7 MW Solar PP | Anwara 300 MW PP (United) | Jodiac Power | Karnaphuli Power Ltd. | Feni Lanka Power | Chowmuhani 113 MW | Juldah unit-2 (Acorn) | Bibiyana South 400 MW | Meghnaghat 104 MW PP (OPCL) | Sutiakhali 50 MW Solar PP | Manikgonj 162MW PP(MPGL) | Anlima Energy Ltd. | Shahjibazar 100 MW GTPP | Bhairob 54.5 MW | Spectra Solar Plant Ltd. | EasternBlank | Bheramara (HVDC ) | Bheramara GTPP Unit-3 | Bheramara 410 MW CCPP | Khulna 115 MW PP (KPCL-1 & 3) | Khulna 115 PP MW (KPCL-2) | Khulna 225 MW CCPP | Khulna 60MW | Khulna (Aggreeco) 55MW | Faridpur 50 MW Peaking PP | Gopalganj 100 MW Peaking PP | Noapara 40 MW PP (Khanjahan Ali) | Bhola 225 MW CCPP | Bhola 33 MW PP (Venture) | Barisal 110 MW PP (Summit ) | Barisal GT PP Unit-1& 2 | Baghabari 100 MW GTPP | Baghabari 71 MW GTPP | Baghabari 50 MW Peaking PP | Bera 70 MW Peaking PP | Chapainawabganj 100 MW Peaking PP | Amnura 50 MW PP(Sinha) | Katakhali 50 MW PP (Northern) | Katakhali 50 MW Peaking PP | Natore 52 MW PP (Rajlanka) | Santahar 50 MW Peaking PP | Bogra 22 MW PP (GBB) | Bogura 20 MW PP (Energyprima) | Ullapara 11 MW PP (Summit) | Barapukuria TPP Unit-1 | Barapukuria TPP Unit-2 | Barapukuria 275 MW TPP Unit-3 | Rangpur 20 MW GTPP | Saidpur 20 MW GTPP | Sirajgonj 225MW CCPP Unit-1 (Gas) | Sirajgonj 225MW CCPP Unit-1(Oil) | Sirajgonj 225 MW CCPP Unit-2 (Gas) | Sirajgonj 225 MW CCPP Unit-2 (Oil) | Bhola 95 MW PP (Aggreko) | Noapara 100 MW PP (Bangla Trac) | Sirajgonj 225MW CCPP Unit-3 (Gas) | Sirajgonj 225MW CCPP Unit-3 (Oil) | Sirajgonj 400 MW CCPP Unit-4 | Rupsha 105 MW PP (Orion rupsha) | Baghabari 200 MW PP (Paramount) | Bagura 113 MW PP (Confidence)-2 | Madhumati 100 MW PP | Rangpur 113 MW PP (Confidence) | Sirajgonj 400MW CCPP Unit-4 (Oil) | Sympa Solar Power 8MW | Confidence Power Bogura Unit-1 113 MW | Payra 1320 MW | Bhola Nutan Biddut BD LTD (GAS) | Bhola Nutan Biddut BD LTD (OIL) | United Payra Power Ltd. | WesternBlank | Eastern Grid Total | Western Grid Total | Total (MW) | Gas (Public) | HVDC | Gas (Private) | Oil (Private) | Coal | Hydro | Oil (Public) | Tripura | Solar | Shortage | Water Level
1:00 | 0 | 0 | 0 | 190 | 0 | 103 | 0 | 0 | 323 |  | 0 | 280 | 240 | 100 | 0 | 55 | 204 | 0 | 185 | 100 | 102 | 48 | 0 | 0 | 0 | 0 | 54 | 35 | 55 | 22 | 25 | 29 | 33 | 33 | 24 | 0 | 0 | 35 | 0 | 0 | 17 | 203 | 0 | 130 | 0 |  | 24 | 0 | 51 | 82 | 30 | 0 | 21 | 39 | 135 | 0 | 0 | 310 | 290 | 212 | 8 | 84 | 26 | 52 | 0 | 0 | 0 | 0 | 52 | 22 | 11 | 33 | 20 | 144 | 186 | 64 | 19 | 0 | 40 | 43 | 11 | 0 | 130 | 334 | 20 | 78 | 0 | 161 | 18 | 0 | 9 | 300 | 14 | 11 | 0 | 220 | 0 | 0 | 182 | 0 | 135 | 0 | 0 | 197 | 0 | 365 | 115 | 100 | 90 | 0 | 0 | 54 | 17 | 38 | 113 | 100 | 398 | 104 | 0 | 162 | 90 | 0 | 37 | 0 |  | 716 | 0 | 380 | 0 | 99 | 0 | 0 | 0 | 4 | 0 | 33 | 65 | 33 | 48 | 0 | 0 | 0 | 50 | 0 | 97 | 0 | 0 | 30 | 52 | 32 | 22 | 0 | 11 | 76 | 0 | 150 | 0 | 0 | 134 | 0 | 180 | 0 | 82 | 100 | 197 | 0 | 400 | 92 | 0 | 113 | 0 | 113 | 0 | 0 | 95 | 540 | 109 | 0 | 0 |  | 8226 | 4053 | 12279 | 4794 | 716 | 1979 | 3533 | 766 | 35 | 312 | 144 | 0 | 0 | 78.78
2:00 | 0 | 0 | 0 | 190 | 0 | 103 | 0 | 0 | 336 |  | 0 | 280 | 245 | 100 | 0 | 55 | 204 | 0 | 185 | 100 | 102 | 32 | 0 | 0 | 0 | 0 | 54 | 17 | 55 | 22 | 25 | 29 | 33 | 33 | 0 | 0 | 0 | 35 | 0 | 0 | 17 | 203 | 0 | 130 | 0 |  | 24 | 0 | 17 | 82 | 0 | 0 | 21 | 39 | 135 | 0 | 0 | 320 | 300 | 212 | 8 | 88 | 26 | 53 | 0 | 0 | 0 | 0 | 52 | 22 | 11 | 33 | 20 | 144 | 188 | 66 | 19 | 0 | 40 | 43 | 11 | 0 | 130 | 334 | 20 | 78 | 0 | 161 | 18 | 0 | 9 | 300 | 16 | 11 | 0 | 145 | 0 | 0 | 100 | 0 | 149 | 0 | 0 | 195 | 0 | 367 | 115 | 100 | 90 | 0 | 0 | 54 | 17 | 0 | 111 | 100 | 400 | 104 | 0 | 162 | 90 | 0 | 37 | 0 |  | 717 | 0 | 380 | 0 | 99 | 0 | 0 | 0 | 4 | 0 | 33 | 65 | 31 | 16 | 0 | 0 | 0 | 50 | 0 | 97 | 0 | 0 | 30 | 52 | 32 | 22 | 0 | 11 | 76 | 0 | 150 | 0 | 0 | 136 | 0 | 184 | 0 | 82 | 40 | 192 | 0 | 419 | 92 | 0 | 113 | 0 | 113 | 0 | 0 | 95 | 540 | 110 | 0 | 0 |  | 7972 | 3981 | 11953 | 4827 | 717 | 2011 | 3191 | 766 | 35 | 262 | 144 | 0 | 0 | 78.77
3:00 | 0 | 0 | 0 | 190 | 0 | 103 | 0 | 0 | 348 |  | 0 | 280 | 280 | 100 | 0 | 55 | 204 | 0 | 185 | 100 | 102 | 32 | 0 | 0 | 0 | 0 | 54 | 0 | 55 | 22 | 25 | 29 | 33 | 33 | 0 | 0 | 0 | 35 | 0 | 0 | 17 | 210 | 0 | 130 | 0 |  | 23 | 0 | 17 | 82 | 0 | 0 | 21 | 39 | 135 | 0 | 0 | 330 | 315 | 212 | 8 | 89 | 26 | 53 | 0 | 0 | 0 | 0 | 52 | 22 | 11 | 33 | 20 | 146 | 195 | 66 | 19 | 0 | 42 | 43 | 21 | 0 | 163 | 334 | 20 | 78 | 0 | 161 | 18 | 0 | 9 | 310 | 16 | 11 | 0 | 45 | 0 | 0 | 75 | 0 | 149 | 0 | 90 | 185 | 0 | 378 | 115 | 100 | 90 | 0 | 0 | 54 | 17 | 0 | 113 | 100 | 400 | 104 | 0 | 162 | 90 | 0 | 37 | 0 |  | 717 | 0 | 370 | 0 | 99 | 0 | 0 | 0 | 4 | 0 | 33 | 65 | 31 | 0 | 0 | 0 | 0 | 50 | 0 | 97 | 0 | 0 | 30 | 52 | 32 | 22 | 0 | 11 | 76 | 0 | 150 | 0 | 0 | 137 | 0 | 194 | 0 | 82 | 46 | 202 | 0 | 421 | 92 | 0 | 113 | 0 | 113 | 0 | 0 | 95 | 540 | 108 | 0 | 0 |  | 8066 | 3982 | 12048 | 4891 | 717 | 2076 | 3155 | 766 | 35 | 262 | 146 | 0 | 0 | 78.77
4:00 | 0 | 0 | 0 | 190 | 0 | 103 | 0 | 0 | 348 |  | 0 | 280 | 295 | 100 | 0 | 55 | 204 | 0 | 185 | 100 | 50 | 16 | 0 | 0 | 0 | 0 | 54 | 0 | 55 | 22 | 25 | 23 | 33 | 33 | 0 | 0 | 0 | 35 | 0 | 0 | 17 | 208 | 0 | 130 | 0 |  | 23 | 0 | 17 | 82 | 0 | 0 | 21 | 40 | 135 | 0 | 0 | 330 | 310 | 202 | 8 | 88 | 26 | 53 | 0 | 0 | 0 | 0 | 52 | 22 | 11 | 33 | 20 | 150 | 196 | 66 | 19 | 0 | 41 | 43 | 53 | 0 | 163 | 332 | 20 | 78 | 0 | 162 | 18 | 0 | 9 | 305 | 16 | 5 | 0 | 0 | 0 | 0 | 40 | 0 | 149 | 0 | 90 | 186 | 0 | 375 | 115 | 100 | 90 | 0 | 0 | 54 | 17 | 0 | 113 | 100 | 400 | 104 | 0 | 162 | 90 | 0 | 37 | 0 |  | 717 | 0 | 360 | 0 | 99 | 0 | 0 | 0 | 4 | 0 | 33 | 65 | 31 | 0 | 0 | 0 | 0 | 50 | 0 | 0 | 0 | 0 | 0 | 52 | 0 | 21 | 0 | 11 | 76 | 0 | 150 | 0 | 0 | 136 | 0 | 188 | 0 | 82 | 0 | 196 | 0 | 420 | 92 | 0 | 113 | 0 | 113 | 0 | 0 | 50 | 540 | 109 | 0 | 0 |  | 7932 | 3708 | 11640 | 4834 | 717 | 2103 | 2948 | 766 | 35 | 87 | 150 | 0 | 0 | 78.76
5:00 | 0 | 0 | 0 | 190 | 0 | 103 | 0 | 0 | 349 |  | 0 | 280 | 265 | 60 | 0 | 55 | 204 | 0 | 155 | 100 | 7 | 0 | 0 | 0 | 0 | 0 | 54 | 0 | 55 | 22 | 25 | 25 | 33 | 33 | 0 | 0 | 0 | 35 | 0 | 0 | 17 | 203 | 0 | 130 | 0 |  | 24 | 0 | 0 | 82 | 0 | 0 | 21 | 40 | 110 | 0 | 0 | 320 | 305 | 194 | 8 | 89 | 26 | 53 | 0 | 0 | 0 | 0 | 52 | 22 | 11 | 33 | 20 | 134 | 204 | 74 | 19 | 0 | 42 | 43 | 53 | 0 | 163 | 332 | 20 | 78 | 0 | 136 | 18 | 0 | 9 | 305 | 16 | 5 | 0 | 0 | 0 | 0 | 0 | 0 | 138 | 0 | 90 | 188 | 0 | 372 | 109 | 70 | 90 | 0 | 0 | 54 | 0 | 0 | 113 | 100 | 400 | 58 | 0 | 108 | 53 | 0 | 37 | 0 |  | 717 | 0 | 365 | 0 | 99 | 0 | 0 | 0 | 4 | 0 | 0 | 65 | 26 | 0 | 0 | 0 | 0 | 0 | 0 | 45 | 0 | 0 | 0 | 52 | 0 | 21 | 0 | 11 | 75 | 0 | 150 | 0 | 0 | 137 | 0 | 156 | 0 | 82 | 0 | 196 | 0 | 402 | 70 | 0 | 0 | 0 | 110 | 0 | 0 | 0 | 510 | 110 | 0 | 0 |  | 7441 | 3403 | 10844 | 4708 | 717 | 2082 | 2384 | 735 | 35 | 49 | 134 | 0 | 0 | 78.76
6:00 | 0 | 0 | 0 | 190 | 0 | 103 | 0 | 0 | 351 |  | 0 | 280 | 260 | 16 | 0 | 55 | 204 | 0 | 120 | 50 | 0 | 0 | 0 | 0 | 0 | 0 | 54 | 0 | 55 | 22 | 25 | 25 | 33 | 33 | 0 | 0 | 0 | 35 | 0 | 0 | 17 | 202 | 0 | 130 | 0 |  | 20 | 0 | 0 | 82 | 0 | 0 | 21 | 38 | 100 | 0 | 0 | 315 | 295 | 182 | 8 | 89 | 23 | 53 | 0 | 0 | 0 | 0 | 52 | 22 | 0 | 33 | 20 | 124 | 210 | 74 | 19 | 0 | 42 | 43 | 53 | 0 | 130 | 333 | 20 | 78 | 0 | 136 | 18 | 0 | 9 | 310 | 16 | 5 | 0 | 0 | 0 | 0 | 0 | 0 | 149 | 1 | 90 | 182 | 0 | 367 | 85 | 70 | 51 | 0 | 0 | 54 | 0 | 0 | 111 | 50 | 400 | 58 | 2 | 54 | 0 | 0 | 37 | 0 |  | 716 | 0 | 365 | 0 | 99 | 0 | 0 | 0 | 4 | 0 | 0 | 65 | 23 | 0 | 0 | 0 | 0 | 0 | 0 | 0 | 0 | 0 | 0 | 52 | 0 | 21 | 0 | 11 | 76 | 0 | 150 | 0 | 0 | 134 | 0 | 170 | 0 | 52 | 0 | 189 | 0 | 402 | 35 | 0 | 0 | 0 | 50 | 0 | 0 | 0 | 490 | 110 | 0 | 0 |  | 6994 | 3214 | 10208 | 4627 | 716 | 2021 | 1962 | 716 | 35 | 4 | 124 | 3 | 0 | 78.75
7:00 | 0 | 0 | 0 | 190 | 0 | 103 | 0 | 0 | 348 |  | 0 | 280 | 270 | 7 | 0 | 55 | 202 | 0 | 120 | 50 | 0 | 0 | 0 | 0 | 0 | 0 | 54 | 0 | 55 | 22 | 25 | 25 | 33 | 33 | 0 | 0 | 0 | 35 | 0 | 0 | 17 | 216 | 0 | 130 | 0 |  | 18 | 0 | 0 | 82 | 0 | 0 | 21 | 15 | 100 | 0 | 0 | 310 | 330 | 199 | 0 | 88 | 0 | 54 | 0 | 0 | 0 | 0 | 43 | 22 | 11 | 33 | 20 | 124 | 208 | 74 | 19 | 0 | 40 | 43 | 53 | 0 | 130 | 332 | 20 | 78 | 0 | 136 | 18 | 0 | 9 | 315 | 16 | 5 | 0 | 0 | 0 | 0 | 0 | 0 | 149 | 3 | 90 | 178 | 0 | 399 | 85 | 70 | 51 | 1 | 0 | 54 | 0 | 0 | 112 | 50 | 400 | 53 | 11 | 54 | 0 | 0 | 37 | 6 |  | 716 | 0 | 370 | 0 | 83 | 0 | 0 | 0 | 4 | 0 | 0 | 65 | 19 | 0 | 0 | 0 | 0 | 0 | 0 | 0 | 0 | 0 | 0 | 52 | 0 | 21 | 0 | 11 | 75 | 0 | 150 | 0 | 0 | 100 | 0 | 146 | 0 | 52 | 0 | 176 | 0 | 371 | 17 | 0 | 0 | 0 | 49 | 0 | 1 | 0 | 450 | 110 | 0 | 0 |  | 7039 | 3038 | 10077 | 4634 | 716 | 1958 | 1909 | 675 | 35 | 4 | 124 | 22 | 0 | 78.75
8:00 | 0 | 0 | 0 | 190 | 0 | 103 | 0 | 0 | 337 |  | 0 | 280 | 255 | 7 | 0 | 55 | 203 | 0 | 120 | 50 | 0 | 0 | 0 | 0 | 0 | 0 | 54 | 0 | 55 | 22 | 25 | 18 | 33 | 33 | 2 | 0 | 0 | 35 | 0 | 0 | 17 | 203 | 0 | 130 | 0 |  | 18 | 0 | 0 | 52 | 0 | 0 | 21 | 3 | 100 | 0 | 0 | 275 | 295 | 183 | 8 | 88 | 23 | 53 | 0 | 0 | 0 | 0 | 43 | 22 | 11 | 33 | 20 | 122 | 200 | 74 | 19 | 1 | 40 | 43 | 53 | 0 | 130 | 333 | 20 | 78 | 0 | 135 | 18 | 0 | 9 | 310 | 16 | 5 | 0 | 0 | 0 | 0 | 0 | 0 | 149 | 8 | 90 | 180 | 0 | 366 | 85 | 80 | 58 | 2 | 0 | 54 | 0 | 0 | 112 | 90 | 400 | 53 | 25 | 54 | 0 | 0 | 37 | 14 |  | 717 | 0 | 370 | 0 | 83 | 0 | 0 | 0 | 4 | 0 | 0 | 65 | 18 | 0 | 0 | 0 | 0 | 0 | 0 | 0 | 0 | 0 | 0 | 52 | 0 | 21 | 0 | 11 | 75 | 0 | 150 | 0 | 0 | 100 | 0 | 149 | 0 | 51 | 0 | 174 | 0 | 410 | 17 | 0 | 0 | 0 | 49 | 0 | 1 | 0 | 450 | 110 | 0 | 0 |  | 6938 | 3077 | 10015 | 4512 | 717 | 1974 | 1925 | 675 | 35 | 4 | 122 | 51 | 0 | 78.74
9:00 | 0 | 0 | 0 | 190 | 0 | 100 | 0 | 0 | 305 |  | 0 | 280 | 252 | 8 | 0 | 55 | 200 | 0 | 185 | 65 | 5 | 0 | 0 | 0 | 0 | 0 | 54 | 0 | 55 | 22 | 25 | 18 | 33 | 33 | 8 | 0 | 0 | 35 | 0 | 0 | 17 | 207 | 0 | 130 | 0 |  | 18 | 0 | 0 | 40 | 0 | 0 | 21 | 3 | 105 | 0 | 0 | 285 | 305 | 191 | 8 | 87 | 23 | 53 | 0 | 0 | 0 | 0 | 45 | 22 | 11 | 33 | 20 | 120 | 187 | 74 | 17 | 2 | 40 | 43 | 53 | 0 | 130 | 333 | 20 | 78 | 0 | 135 | 18 | 0 | 8 | 310 | 16 | 2 | 0 | 0 | 0 | 0 | 0 | 0 | 149 | 0 | 90 | 190 | 0 | 401 | 102 | 104 | 78 | 4 | 0 | 54 | 0 | 0 | 111 | 100 | 370 | 68 | 38 | 57 | 10 | 0 | 37 | 23 |  | 717 | 0 | 380 | 0 | 83 | 0 | 0 | 0 | 4 | 0 | 0 | 66 | 19 | 0 | 0 | 0 | 0 | 0 | 0 | 0 | 0 | 0 | 0 | 52 | 0 | 21 | 0 | 11 | 74 | 0 | 150 | 0 | 0 | 0 | 0 | 165 | 0 | 52 | 0 | 166 | 0 | 399 | 17 | 0 | 0 | 0 | 90 | 0 | 2 | 0 | 440 | 110 | 0 | 0 |  | 7124 | 3018 | 10142 | 4516 | 717 | 1929 | 2088 | 664 | 35 | 4 | 120 | 69 | 0 | 78.74
10:00 | 0 | 0 | 0 | 190 | 0 | 97 | 0 | 0 | 281 |  | 0 | 280 | 248 | 44 | 0 | 55 | 200 | 0 | 185 | 100 | 24 | 0 | 0 | 0 | 0 | 0 | 54 | 17 | 55 | 22 | 25 | 18 | 33 | 25 | 8 | 0 | 0 | 35 | 0 | 0 | 17 | 203 | 0 | 130 | 0 |  | 18 | 0 | 0 | 20 | 4 | 0 | 17 | 2 | 135 | 0 | 0 | 275 | 295 | 184 | 8 | 89 | 26 | 25 | 0 | 0 | 0 | 0 | 52 | 16 | 11 | 33 | 20 | 138 | 181 | 74 | 17 | 2 | 40 | 43 | 53 | 0 | 163 | 330 | 20 | 75 | 0 | 135 | 18 | 0 | 8 | 300 | 16 | 2 | 0 | 6 | 0 | 0 | 0 | 0 | 149 | 0 | 90 | 198 | 0 | 365 | 115 | 104 | 105 | 5 | 0 | 54 | 0 | 0 | 55 | 100 | 394 | 102 | 48 | 108 | 35 | 0 | 37 | 28 |  | 835 | 0 | 395 | 0 | 83 | 0 | 0 | 0 | 4 | 0 | 0 | 65 | 20 | 0 | 0 | 0 | 0 | 0 | 0 | 0 | 0 | 0 | 0 | 52 | 0 | 18 | 0 | 11 | 76 | 0 | 150 | 0 | 0 | 0 | 0 | 179 | 0 | 51 | 0 | 183 | 0 | 404 | 70 | 0 | 31 | 0 | 100 | 0 | 0 | 25 | 440 | 109 | 0 | 0 |  | 7289 | 3301 | 10590 | 4526 | 835 | 1894 | 2409 | 666 | 35 | 4 | 138 | 83 | 0 | 78.73
11:00 | 0 | 0 | 0 | 190 | 0 | 100 | 0 | 0 | 282 |  | 0 | 280 | 235 | 50 | 0 | 55 | 200 | 0 | 185 | 100 | 40 | 0 | 0 | 0 | 0 | 0 | 54 | 17 | 55 | 22 | 25 | 18 | 33 | 25 | 8 | 0 | 0 | 35 | 0 | 0 | 17 | 204 | 0 | 130 | 0 |  | 18 | 0 | 0 | 20 | 46 | 4 | 17 | 2 | 135 | 0 | 0 | 260 | 265 | 181 | 8 | 88 | 26 | 25 | 0 | 0 | 0 | 0 | 52 | 16 | 11 | 33 | 20 | 150 | 177 | 74 | 17 | 2 | 40 | 43 | 50 | 0 | 163 | 333 | 20 | 75 | 0 | 135 | 18 | 0 | 8 | 300 | 16 | 2 | 0 | 14 | 0 | 0 | 2 | 0 | 138 | 6 | 90 | 197 | 0 | 366 | 115 | 104 | 105 | 5 | 0 | 54 | 0 | 0 | 55 | 90 | 381 | 104 | 53 | 112 | 35 | 0 | 37 | 31 |  | 835 | 0 | 400 | 0 | 83 | 0 | 0 | 0 | 4 | 0 | 0 | 65 | 20 | 0 | 0 | 0 | 0 | 50 | 0 | 0 | 0 | 0 | 0 | 52 | 0 | 17 | 0 | 11 | 76 | 0 | 150 | 0 | 0 | 0 | 0 | 193 | 0 | 17 | 0 | 190 | 0 | 414 | 70 | 0 | 40 | 0 | 104 | 0 | 3 | 60 | 440 | 108 | 0 | 0 |  | 7304 | 3402 | 10706 | 4491 | 835 | 1869 | 2506 | 666 | 35 | 54 | 150 | 100 | 0 | 78.72
12:00 | 0 | 0 | 0 | 190 | 0 | 100 | 0 | 0 | 271 |  | 0 | 280 | 265 | 71 | 0 | 55 | 200 | 0 | 185 | 100 | 50 | 16 | 0 | 0 | 0 | 0 | 54 | 35 | 55 | 22 | 25 | 18 | 33 | 25 | 35 | 0 | 0 | 35 | 0 | 0 | 17 | 206 | 0 | 130 | 0 |  | 18 | 0 | 0 | 20 | 64 | 18 | 17 | 4 | 135 | 0 | 0 | 275 | 280 | 208 | 8 | 88 | 26 | 25 | 0 | 0 | 0 | 0 | 52 | 20 | 11 | 33 | 20 | 150 | 165 | 73 | 17 | 2 | 39 | 43 | 53 | 0 | 163 | 333 | 20 | 76 | 0 | 135 | 18 | 0 | 8 | 290 | 16 | 2 | 0 | 35 | 0 | 0 | 12 | 0 | 135 | 18 | 90 | 197 | 0 | 375 | 115 | 104 | 105 | 5 | 0 | 54 | 0 | 0 | 55 | 100 | 395 | 104 | 56 | 144 | 35 | 0 | 37 | 31 |  | 835 | 0 | 395 | 0 | 83 | 0 | 0 | 0 | 4 | 4 | 8 | 64 | 21 | 0 | 0 | 0 | 0 | 50 | 0 | 0 | 0 | 0 | 0 | 52 | 0 | 17 | 0 | 11 | 76 | 0 | 149 | 0 | 0 | 0 | 0 | 196 | 0 | 15 | 0 | 188 | 0 | 410 | 70 | 0 | 82 | 0 | 107 | 0 | 4 | 90 | 490 | 108 | 0 | 0 |  | 7600 | 3529 | 11129 | 4559 | 835 | 1849 | 2796 | 715 | 35 | 74 | 150 | 116 | 0 | 78.72
13:00 | 0 | 0 | 0 | 190 | 0 | 103 | 0 | 0 | 262 |  | 0 | 280 | 237 | 100 | 0 | 55 | 197 | 0 | 180 | 100 | 75 | 48 | 6 | 0 | 0 | 0 | 54 | 35 | 52 | 22 | 25 | 18 | 33 | 25 | 43 | 0 | 0 | 35 | 0 | 0 | 16 | 204 | 0 | 130 | 0 |  | 18 | 0 | 49 | 20 | 73 | 18 | 17 | 12 | 135 | 0 | 0 | 360 | 265 | 181 | 8 | 87 | 26 | 25 | 0 | 0 | 0 | 0 | 52 | 20 | 11 | 33 | 20 | 164 | 165 | 66 | 17 | 2 | 39 | 43 | 53 | 0 | 163 | 330 | 20 | 76 | 0 | 135 | 18 | 0 | 8 | 300 | 16 | 2 | 0 | 120 | 0 | 0 | 31 | 0 | 148 | 19 | 90 | 197 | 0 | 368 | 115 | 104 | 105 | 5 | 0 | 54 | 0 | 0 | 55 | 100 | 370 | 104 | 27 | 162 | 35 | 0 | 37 | 30 |  | 845 | 0 | 395 | 0 | 99 | 0 | 0 | 0 | 4 | 11 | 24 | 65 | 20 | 0 | 0 | 0 | 0 | 50 | 0 | 0 | 0 | 0 | 0 | 52 | 0 | 19 | 0 | 11 | 77 | 0 | 149 | 0 | 0 | 0 | 0 | 179 | 0 | 14 | 0 | 196 | 0 | 374 | 71 | 0 | 94 | 0 | 113 | 0 | 7 | 95 | 500 | 97 | 0 | 0 |  | 7848 | 3561 | 11409 | 4548 | 845 | 1814 | 3025 | 726 | 35 | 162 | 164 | 90 | 0 | 78.72
14:00 | 0 | 0 | 0 | 190 | 0 | 100 | 0 | 0 | 257 |  | 0 | 280 | 265 | 100 | 0 | 55 | 195 | 0 | 180 | 100 | 102 | 100 | 30 | 0 | 0 | 0 | 54 | 55 | 52 | 22 | 25 | 14 | 33 | 33 | 50 | 0 | 0 | 35 | 0 | 0 | 17 | 208 | 0 | 130 | 0 |  | 12 | 0 | 55 | 56 | 80 | 29 | 21 | 6 | 135 | 0 | 0 | 275 | 275 | 190 | 8 | 89 | 26 | 25 | 0 | 0 | 0 | 0 | 52 | 20 | 11 | 33 | 20 | 166 | 153 | 74 | 17 | 2 | 39 | 43 | 53 | 0 | 163 | 330 | 30 | 75 | 0 | 135 | 18 | 0 | 8 | 300 | 16 | 2 | 0 | 252 | 0 | 0 | 67 | 0 | 149 | 16 | 90 | 197 | 0 | 376 | 115 | 104 | 105 | 4 | 0 | 54 | 0 | 0 | 67 | 100 | 391 | 104 | 35 | 162 | 35 | 0 | 37 | 27 |  | 845 | 0 | 390 | 0 | 99 | 0 | 0 | 0 | 3 | 0 | 24 | 64 | 23 | 0 | 0 | 0 | 0 | 50 | 0 | 0 | 0 | 0 | 25 | 52 | 0 | 19 | 0 | 11 | 76 | 0 | 149 | 0 | 0 | 0 | 0 | 175 | 0 | 27 | 65 | 183 | 0 | 390 | 71 | 0 | 94 | 0 | 107 | 0 | 6 | 95 | 480 | 105 | 0 | 0 |  | 8211 | 3628 | 11839 | 4498 | 845 | 1839 | 3428 | 705 | 35 | 233 | 166 | 90 | 0 | 78.71
15:00 | 0 | 0 | 0 | 190 | 0 | 98 | 0 | 0 | 256 |  | 0 | 280 | 265 | 99 | 0 | 55 | 192 | 0 | 180 | 100 | 102 | 149 | 86 | 0 | 0 | 0 | 54 | 55 | 54 | 22 | 25 | 14 | 33 | 33 | 49 | 0 | 0 | 35 | 0 | 0 | 17 | 208 | 0 | 130 | 0 |  | 13 | 0 | 62 | 56 | 77 | 39 | 21 | 6 | 135 | 0 | 0 | 270 | 280 | 192 | 8 | 90 | 20 | 25 | 0 | 0 | 0 | 0 | 52 | 20 | 11 | 33 | 20 | 150 | 154 | 74 | 17 | 1 | 38 | 42 | 53 | 0 | 163 | 328 | 30 | 75 | 0 | 136 | 18 | 0 | 8 | 310 | 16 | 2 | 0 | 283 | 0 | 0 | 151 | 0 | 138 | 13 | 90 | 197 | 0 | 378 | 115 | 104 | 105 | 3 | 0 | 51 | 0 | 0 | 75 | 100 | 390 | 104 | 28 | 162 | 35 | 0 | 37 | 21 |  | 845 | 0 | 390 | 0 | 99 | 0 | 0 | 0 | 3 | 0 | 0 | 64 | 24 | 0 | 0 | 0 | 0 | 50 | 9 | 0 | 0 | 0 | 30 | 52 | 0 | 18 | 0 | 11 | 77 | 0 | 150 | 0 | 0 | 0 | 0 | 194 | 0 | 32 | 100 | 191 | 0 | 401 | 71 | 0 | 94 | 0 | 112 | 0 | 3 | 95 | 500 | 105 | 0 | 0 |  | 8406 | 3720 | 12126 | 4518 | 845 | 1862 | 3617 | 727 | 35 | 303 | 150 | 69 | 0 | 78.71
16:00 | 0 | 0 | 0 | 190 | 0 | 100 | 0 | 0 | 253 |  | 0 | 280 | 235 | 95 | 0 | 55 | 194 | 0 | 116 | 100 | 102 | 146 | 73 | 0 | 0 | 0 | 54 | 55 | 54 | 22 | 25 | 14 | 33 | 33 | 49 | 0 | 0 | 35 | 0 | 0 | 17 | 205 | 0 | 130 | 0 |  | 15 | 0 | 62 | 56 | 73 | 43 | 21 | 6 | 135 | 0 | 0 | 260 | 270 | 182 | 8 | 89 | 23 | 25 | 0 | 0 | 0 | 38 | 52 | 20 | 11 | 33 | 20 | 148 | 152 | 73 | 17 | 0 | 39 | 42 | 53 | 0 | 130 | 328 | 31 | 74 | 0 | 136 | 18 | 0 | 8 | 305 | 8 | 8 | 0 | 280 | 0 | 0 | 170 | 0 | 148 | 8 | 90 | 197 | 0 | 367 | 115 | 104 | 105 | 2 | 0 | 54 | 0 | 0 | 75 | 100 | 370 | 104 | 18 | 162 | 35 | 0 | 37 | 13 |  | 845 | 0 | 390 | 0 | 99 | 0 | 0 | 0 | 3 | 0 | 0 | 65 | 23 | 0 | 0 | 0 | 0 | 50 | 22 | 0 | 0 | 0 | 30 | 52 | 0 | 19 | 0 | 11 | 75 | 0 | 150 | 0 | 0 | 10 | 0 | 184 | 0 | 32 | 0 | 188 | 0 | 405 | 71 | 0 | 109 | 0 | 112 | 0 | 3 | 95 | 500 | 105 | 0 | 0 |  | 8231 | 3648 | 11879 | 4390 | 845 | 1826 | 3515 | 725 | 35 | 351 | 148 | 44 | 0 | 78.7
17:00 | 0 | 0 | 0 | 190 | 0 | 102 | 0 | 0 | 241 |  | 0 | 280 | 275 | 50 | 0 | 55 | 166 | 0 | 120 | 100 | 102 | 146 | 14 | 0 | 0 | 0 | 54 | 17 | 54 | 22 | 25 | 20 | 33 | 33 | 42 | 0 | 0 | 35 | 0 | 0 | 17 | 220 | 0 | 130 | 0 |  | 18 | 0 | 62 | 56 | 74 | 19 | 21 | 20 | 100 | 0 | 0 | 315 | 320 | 36 | 8 | 88 | 26 | 25 | 0 | 0 | 0 | 50 | 52 | 21 | 11 | 33 | 20 | 138 | 151 | 73 | 17 | 0 | 39 | 42 | 53 | 0 | 110 | 320 | 30 | 20 | 0 | 136 | 18 | 0 | 8 | 300 | 8 | 8 | 0 | 95 | 0 | 0 | 70 | 0 | 149 | 3 | 90 | 197 | 0 | 409 | 115 | 104 | 105 | 1 | 0 | 54 | 0 | 0 | 75 | 100 | 385 | 104 | 5 | 162 | 35 | 0 | 37 | 5 |  | 845 | 0 | 390 | 0 | 99 | 0 | 0 | 0 | 3 | 0 | 0 | 65 | 23 | 0 | 0 | 0 | 0 | 50 | 42 | 54 | 0 | 0 | 30 | 52 | 0 | 19 | 0 | 11 | 76 | 0 | 150 | 0 | 0 | 110 | 0 | 177 | 0 | 34 | 0 | 186 | 0 | 404 | 71 | 0 | 70 | 0 | 113 | 0 | 2 | 70 | 500 | 105 | 0 | 0 |  | 7689 | 3751 | 11440 | 4452 | 845 | 1752 | 3039 | 726 | 35 | 437 | 138 | 16 | 0 | 78.7
18:00 | 0 | 0 | 0 | 190 | 0 | 103 | 0 | 0 | 242 |  | 0 | 280 | 275 | 32 | 0 | 55 | 152 | 0 | 75 | 100 | 102 | 147 | 10 | 0 | 0 | 0 | 54 | 17 | 54 | 22 | 25 | 14 | 33 | 33 | 49 | 0 | 0 | 35 | 0 | 0 | 17 | 222 | 0 | 130 | 0 |  | 10 | 0 | 66 | 70 | 52 | 19 | 21 | 22 | 135 | 0 | 0 | 305 | 330 | 0 | 8 | 88 | 26 | 25 | 0 | 0 | 0 | 50 | 52 | 21 | 11 | 33 | 20 | 140 | 144 | 73 | 17 | 0 | 39 | 42 | 53 | 0 | 110 | 326 | 31 | 20 | 0 | 136 | 18 | 0 | 8 | 310 | 8 | 11 | 0 | 95 | 0 | 0 | 127 | 0 | 149 | 1 | 90 | 197 | 0 | 410 | 115 | 104 | 105 | 0 | 0 | 54 | 0 | 0 | 80 | 100 | 388 | 104 | 0 | 162 | 35 | 0 | 37 | 0 |  | 829 | 0 | 390 | 0 | 99 | 0 | 0 | 0 | 12 | 0 | 0 | 65 | 25 | 19 | 0 | 0 | 0 | 48 | 41 | 98 | 0 | 0 | 30 | 52 | 0 | 20 | 0 | 11 | 73 | 0 | 150 | 10 | 0 | 80 | 0 | 130 | 0 | 37 | 0 | 169 | 0 | 300 | 71 | 0 | 70 | 0 | 113 | 0 | 0 | 90 | 500 | 106 | 0 | 0 |  | 7671 | 3638 | 11309 | 4301 | 829 | 1669 | 3109 | 723 | 35 | 502 | 140 | 1 | 0 | 78.69
18:30 | 0 | 0 | 0 | 0 | 0 | 0 | 0 | 0 | 0 |  | 0 | 0 | 0 | 0 | 0 | 0 | 0 | 0 | 0 | 0 | 0 | 0 | 0 | 0 | 0 | 0 | 0 | 0 | 0 | 0 | 0 | 0 | 0 | 0 | 0 | 0 | 0 | 0 | 0 | 0 | 0 | 0 | 0 | 0 | 0 |  | 0 | 0 | 0 | 0 | 0 | 0 | 0 | 0 | 0 | 0 | 0 | 0 | 0 | 0 | 0 | 0 | 0 | 0 | 0 | 0 | 0 | 0 | 0 | 0 | 0 | 0 | 0 | 0 | 0 | 0 | 0 | 0 | 0 | 0 | 0 | 0 | 0 | 0 | 0 | 0 | 0 | 0 | 0 | 0 | 0 | 0 | 0 | 0 | 0 | 0 | 0 | 0 | 0 | 0 | 0 | 0 | 0 | 0 | 0 | 0 | 0 | 0 | 0 | 0 | 0 | 0 | 0 | 0 | 0 | 0 | 0 | 0 | 0 | 0 | 0 | 0 | 0 | 0 |  | 0 | 0 | 0 | 0 | 0 | 0 | 0 | 0 | 0 | 0 | 0 | 0 | 0 | 0 | 0 | 0 | 0 | 0 | 0 | 0 | 0 | 0 | 0 | 0 | 0 | 0 | 0 | 0 | 0 | 0 | 0 | 0 | 0 | 0 | 0 | 0 | 0 | 0 | 0 | 0 | 0 | 0 | 0 | 0 | 0 | 0 | 0 | 0 | 0 | 0 | 0 | 0 | 0 | 0 |  | 0 | 0 | 0 | 0 | 0 | 0 | 0 | 0 | 0 | 0 | 0 | 0 | 0 | 0
19:00 | 0 | 0 | 0 | 190 | 0 | 103 | 0 | 0 | 281 |  | 0 | 280 | 245 | 80 | 0 | 55 | 187 | 0 | 120 | 100 | 102 | 147 | 63 | 0 | 0 | 0 | 54 | 35 | 54 | 22 | 25 | 14 | 33 | 33 | 41 | 0 | 0 | 35 | 0 | 0 | 17 | 206 | 0 | 130 | 0 |  | 24 | 0 | 66 | 100 | 84 | 29 | 21 | 31 | 110 | 0 | 0 | 320 | 310 | 0 | 8 | 89 | 26 | 46 | 0 | 0 | 0 | 50 | 52 | 21 | 11 | 33 | 20 | 156 | 156 | 73 | 20 | 0 | 40 | 42 | 53 | 0 | 130 | 332 | 31 | 75 | 0 | 136 | 18 | 0 | 8 | 300 | 8 | 11 | 30 | 202 | 0 | 30 | 178 | 30 | 149 | 0 | 90 | 197 | 0 | 380 | 115 | 103 | 105 | 0 | 0 | 54 | 0 | 45 | 105 | 100 | 378 | 104 | 0 | 162 | 35 | 0 | 37 | 0 |  | 842 | 0 | 395 | 0 | 99 | 0 | 0 | 0 | 12 | 0 | 32 | 65 | 33 | 103 | 0 | 0 | 0 | 50 | 40 | 97 | 0 | 43 | 30 | 52 | 10 | 20 | 0 | 11 | 73 | 0 | 150 | 12 | 0 | 80 | 0 | 130 | 0 | 95 | 52 | 166 | 0 | 394 | 90 | 0 | 111 | 0 | 113 | 0 | 0 | 113 | 500 | 106 | 0 | 0 |  | 8321 | 4119 | 12440 | 4320 | 842 | 1963 | 3887 | 723 | 35 | 514 | 156 | 0 | 0 | 78.67
19:30 | 0 | 0 | 0 | 190 | 0 | 103 | 0 | 0 | 282 |  | 0 | 280 | 240 | 91 | 0 | 55 | 192 | 0 | 140 | 100 | 102 | 147 | 100 | 0 | 0 | 0 | 54 | 35 | 54 | 22 | 25 | 24 | 33 | 33 | 41 | 0 | 0 | 35 | 0 | 0 | 17 | 204 | 0 | 130 | 0 |  | 24 | 0 | 66 | 100 | 84 | 45 | 21 | 28 | 100 | 0 | 0 | 310 | 295 | 0 | 8 | 88 | 26 | 46 | 0 | 0 | 0 | 50 | 52 | 21 | 11 | 33 | 20 | 154 | 160 | 73 | 20 | 0 | 40 | 42 | 53 | 0 | 163 | 332 | 32 | 75 | 0 | 136 | 18 | 0 | 8 | 290 | 8 | 11 | 30 | 267 | 0 | 30 | 178 | 95 | 149 | 0 | 90 | 197 | 0 | 366 | 115 | 103 | 105 | 0 | 0 | 54 | 0 | 64 | 113 | 100 | 370 | 104 | 0 | 162 | 35 | 0 | 37 | 0 |  | 604 | 0 | 405 | 0 | 99 | 0 | 0 | 0 | 20 | 0 | 32 | 65 | 33 | 96 | 0 | 0 | 0 | 50 | 40 | 80 | 0 | 43 | 31 | 49 | 22 | 20 | 0 | 11 | 73 | 0 | 150 | 8 | 0 | 100 | 0 | 141 | 0 | 96 | 98 | 170 | 0 | 412 | 92 | 0 | 113 | 0 | 113 | 0 | 0 | 113 | 520 | 107 | 0 | 0 |  | 8536 | 4006 | 12542 | 4345 | 604 | 2004 | 4143 | 743 | 35 | 514 | 154 | 0 | 0 | 0
20:00 | 0 | 0 | 0 | 190 | 0 | 103 | 0 | 0 | 282 |  | 0 | 280 | 270 | 92 | 0 | 55 | 164 | 0 | 80 | 100 | 102 | 149 | 100 | 0 | 0 | 0 | 54 | 35 | 55 | 22 | 25 | 25 | 33 | 33 | 50 | 0 | 0 | 35 | 0 | 0 | 17 | 202 | 0 | 130 | 0 |  | 24 | 0 | 66 | 100 | 85 | 50 | 21 | 34 | 100 | 0 | 0 | 310 | 295 | 0 | 8 | 87 | 26 | 48 | 0 | 0 | 0 | 50 | 52 | 21 | 11 | 33 | 20 | 150 | 176 | 73 | 20 | 0 | 40 | 42 | 53 | 0 | 110 | 336 | 32 | 74 | 0 | 150 | 18 | 0 | 9 | 295 | 16 | 11 | 30 | 268 | 0 | 0 | 180 | 100 | 149 | 0 | 90 | 197 | 0 | 367 | 115 | 103 | 105 | 0 | 0 | 54 | 0 | 99 | 113 | 100 | 370 | 104 | 0 | 162 | 35 | 0 | 37 | 0 |  | 604 | 0 | 400 | 0 | 99 | 0 | 0 | 0 | 16 | 0 | 32 | 65 | 34 | 80 | 0 | 0 | 0 | 50 | 36 | 75 | 0 | 43 | 31 | 44 | 26 | 21 | 0 | 10 | 72 | 0 | 150 | 5 | 0 | 120 | 0 | 158 | 0 | 96 | 100 | 177 | 0 | 380 | 92 | 0 | 113 | 0 | 113 | 0 | 0 | 113 | 530 | 98 | 0 | 0 |  | 8507 | 3983 | 12490 | 4336 | 604 | 1925 | 4184 | 752 | 35 | 504 | 150 | 0 | 0 | 78.68
21:00 | 0 | 0 | 0 | 190 | 0 | 103 | 0 | 0 | 271 |  | 0 | 280 | 250 | 95 | 0 | 55 | 165 | 0 | 65 | 100 | 102 | 149 | 68 | 0 | 0 | 0 | 54 | 35 | 55 | 22 | 25 | 25 | 33 | 33 | 50 | 0 | 0 | 35 | 0 | 0 | 17 | 202 | 0 | 130 | 0 |  | 24 | 0 | 66 | 100 | 81 | 30 | 21 | 35 | 100 | 0 | 0 | 310 | 300 | 50 | 8 | 87 | 23 | 51 | 0 | 0 | 0 | 0 | 52 | 21 | 11 | 33 | 20 | 160 | 174 | 73 | 20 | 0 | 40 | 43 | 53 | 0 | 110 | 332 | 32 | 74 | 0 | 196 | 18 | 0 | 9 | 280 | 16 | 11 | 0 | 265 | 0 | 0 | 182 | 0 | 149 | 0 | 90 | 197 | 0 | 367 | 115 | 103 | 105 | 0 | 0 | 54 | 0 | 88 | 113 | 100 | 370 | 104 | 0 | 162 | 35 | 0 | 37 | 0 |  | 604 | 0 | 375 | 0 | 99 | 0 | 0 | 0 | 16 | 0 | 32 | 65 | 34 | 80 | 0 | 0 | 0 | 35 | 6 | 83 | 0 | 0 | 0 | 52 | 17 | 20 | 0 | 0 | 74 | 0 | 150 | 0 | 0 | 120 | 0 | 153 | 0 | 97 | 100 | 184 | 0 | 308 | 92 | 0 | 113 | 0 | 113 | 0 | 0 | 35 | 550 | 107 | 0 | 0 |  | 8309 | 3714 | 12023 | 4382 | 604 | 1840 | 3856 | 774 | 35 | 372 | 160 | 0 | 0 | 78.67
22:00 | 0 | 0 | 0 | 180 | 0 | 103 | 0 | 0 | 271 |  | 0 | 280 | 250 | 58 | 0 | 55 | 165 | 0 | 75 | 100 | 50 | 149 | 0 | 0 | 0 | 0 | 54 | 0 | 55 | 22 | 25 | 25 | 33 | 33 | 50 | 0 | 0 | 35 | 0 | 0 | 17 | 202 | 0 | 130 | 0 |  | 0 | 0 | 66 | 100 | 0 | 12 | 21 | 35 | 100 | 0 | 0 | 310 | 295 | 139 | 8 | 87 | 23 | 51 | 0 | 0 | 0 | 0 | 52 | 21 | 11 | 33 | 20 | 164 | 170 | 73 | 0 | 0 | 40 | 43 | 53 | 0 | 110 | 332 | 32 | 75 | 0 | 204 | 18 | 0 | 9 | 290 | 16 | 11 | 0 | 45 | 0 | 0 | 182 | 0 | 149 | 0 | 90 | 195 | 0 | 367 | 115 | 103 | 105 | 0 | 0 | 54 | 0 | 0 | 113 | 100 | 370 | 104 | 0 | 108 | 35 | 0 | 36 | 0 |  | 603 | 0 | 390 | 0 | 99 | 0 | 0 | 0 | 5 | 0 | 32 | 65 | 34 | 110 | 0 | 0 | 0 | 0 | 0 | 17 | 0 | 0 | 0 | 43 | 0 | 18 | 0 | 0 | 75 | 0 | 150 | 0 | 0 | 120 | 0 | 147 | 0 | 84 | 0 | 182 | 0 | 317 | 92 | 0 | 70 | 0 | 113 | 0 | 0 | 35 | 550 | 110 | 0 | 0 |  | 7712 | 3461 | 11173 | 4457 | 603 | 1848 | 3054 | 775 | 35 | 237 | 164 | 0 | 0 | 78.67
23:00 | 0 | 0 | 0 | 180 | 0 | 13 | 0 | 0 | 262 |  | 0 | 280 | 215 | 0 | 0 | 0 | 140 | 0 | 39 | 0 | 0 | 0 | 0 | 0 | 0 | 0 | 0 | 0 | 0 | 0 | 0 | 0 | 0 | 0 | 0 | 0 | 0 | 35 | 0 | 0 | 17 | 203 | 0 | 130 | 0 |  | 0 | 0 | 66 | 92 | 0 | 12 | 21 | 8 | 100 | 0 | 0 | 275 | 270 | 105 | 8 | 90 | 5 | 10 | 0 | 0 | 0 | 0 | 52 | 0 | 0 | 33 | 20 | 160 | 144 | 8 | 0 | 0 | 40 | 43 | 5 | 0 | 110 | 287 | 32 | 10 | 0 | 123 | 0 | 0 | 0 | 240 | 0 | 11 | 0 | 0 | 0 | 0 | 0 | 0 | 76 | 0 | 90 | 195 | 0 | 376 | 0 | 0 | 105 | 0 | 0 | 42 | 0 | 34 | 113 | 100 | 400 | 0 | 0 | 0 | 35 | 0 | 37 | 0 |  | 402 | 0 | 300 | 0 | 99 | 0 | 0 | 0 | 2 | 0 | 32 | 65 | 34 | 110 | 0 | 0 | 0 | 0 | 0 | 0 | 0 | 0 | 0 | 0 | 0 | 0 | 0 | 0 | 74 | 0 | 150 | 0 | 0 | 0 | 0 | 140 | 0 | 84 | 50 | 130 | 0 | 200 | 92 | 0 | 0 | 0 | 34 | 0 | 0 | 0 | 360 | 107 | 0 | 0 |  | 5497 | 2465 | 7962 | 3702 | 402 | 1371 | 1640 | 584 | 35 | 68 | 160 | 0 | 0 | 78.66
24:00 | 0 | 0 | 0 | 180 | 0 | 13 | 0 | 0 | 350 |  | 0 | 280 | 260 | 0 | 0 | 0 | 140 | 0 | 39 | 0 | 0 | 0 | 0 | 0 | 0 | 0 | 14 | 0 | 0 | 22 | 0 | 0 | 0 | 8 | 0 | 0 | 0 | 35 | 0 | 0 | 17 | 215 | 0 | 130 | 0 |  | 0 | 0 | 66 | 92 | 0 | 12 | 21 | 38 | 100 | 0 | 0 | 305 | 305 | 140 | 8 | 90 | 0 | 10 | 0 | 0 | 0 | 0 | 52 | 0 | 0 | 33 | 0 | 92 | 145 | 8 | 0 | 0 | 40 | 43 | 5 | 0 | 110 | 273 | 32 | 10 | 0 | 137 | 0 | 0 | 0 | 300 | 0 | 0 | 0 | 0 | 0 | 0 | 0 | 0 | 16 | 0 | 90 | 193 | 0 | 401 | 0 | 0 | 105 | 0 | 0 | 54 | 0 | 34 | 113 | 100 | 398 | 0 | 0 | 0 | 35 | 0 | 24 | 0 |  | 588 | 0 | 330 | 0 | 99 | 0 | 0 | 0 | 0 | 0 | 32 | 65 | 34 | 48 | 0 | 0 | 0 | 0 | 0 | 0 | 0 | 0 | 0 | 0 | 0 | 0 | 0 | 0 | 75 | 0 | 150 | 0 | 0 | 0 | 0 | 130 | 0 | 83 | 50 | 130 | 0 | 243 | 92 | 0 | 0 | 0 | 34 | 0 | 0 | 0 | 350 | 110 | 0 | 0 |  | 5733 | 2643 | 8376 | 3852 | 588 | 1594 | 1574 | 575 | 35 | 66 | 92 | 0 | 0 | 78.66
KWH | 0 | 0 | 0 | 4485600 | 0 | 2309409 | 0 | 0 | 7082000 |  | 0 | 6644500 | 6116160 | 1522560 | 0 | 1269531 | 463178 | 0 | 3529000 | 2112000 | 1550304 | 1520640 | 489797 | 0 | 0 | 0 | 1237680 | 500290 | 1214132 | 449964 | 550000 | 482580 | 734800 | 742600 | 557280 | 0 | 0 | 848000 | 0 | 0 | 415326 | 4910668 | 0 | 3116710 | 0 |  | 411600 | 0 | 854134 | 1577520 | 847680 | 354720 | 481056 | 513600 | 2975686 | 0 | 0 | 7456400 | 7191000 | 3721000 | 200727 | 2115450 | 542304 | 990720 | 0 | 0 | 0 | 244216 | 1238472 | 448056 | 222300 | 816900 | 514230 | 3486720 | 4106640 | 1605120 | 346572 | 13100 | 952000 | 1016760 | 1097400 | 0 | 3443727 | 7501000 | 591648 | 1667520 | 0 | 3506410 | 386000 | 0 | 188460 | 7405500 | 272712 | 160500 | 48000 | 2596908 | 0 | 36929 | 1965600 | 125705 | 3332304 | 91665 | 2136960 | 4656000 | 0 | 9088000 | 2514000 | 2158800 | 2340145 | 37920 | 0 | 1285410 | 0 | 361380 | 2397360 | 2247360 | 9342900 | 2266560 | 355490 | 3064320 | 986073 | 0 | 879120 | 222852 |  | 17737454 | 0 | 9256320 | 0 | 2216640 | 0 | 0 | 0 | 127200 | 9472 | 403500 | 1561000 | 629780 | 616608 | 0 | 0 | 0 | 730656 | 196508 | 861496 | 0 | 107036 | 305696 | 1151040 | 177144 | 440400 | 0 | 215262 | 1796509 | 0 | 3668000 | 18000 | 0 | 1972700 | 0 | 4246818 | 0 | 1396861 | 841920 | 4592173 | 0 | 9012236 | 1716000 | 0 | 1670016 | 0 | 2345280 | 0 | 31795 | 1498368 | 12729900 | 2734282 | 0 | 0 |  | 180858030 | 87014070 | 267872100 | 105064897 | 17737454 | 45757122 | 71024874 | 18194409 | 848000 | 5045162 | 3486720 | 752822 | 0
Fuel Cost | 0 | 0 | 0 | 6593832 | 0 | 3048419.88 | 0 | 0 | 7294460 |  | 0 | 7242505 | 6788937.6 | 11556230.4 | 0 | 10740232.26 | 481705.12 | 0 | 6105170 | 15903360 | 14138772.48 | 14963097.6 | 4515928.34 | 0 | 0 | 0 | 9035064 | 3867241.7 | 11971341.52 | 337473 | 412500 | 0 | 0 | 0 | 5388897.6 | 0 | 0 | 228960 | 0 | 0 | 3858378.54 | 5352628.12 | 0 | 5298407 | 0 |  | 0 | 0 | 8285099.8 | 15065316 | 7374816 | 2809382.4 | 606130.56 | 1525392 | 4404015.28 | 0 | 0 | 5517736 | 7191000 | 3423320 | 258937.83 | 2432767.5 | 612803.52 | 1387008 | 0 | 0 | 0 | 2466581.6 | 11827407.6 | 569031.12 | 166725 | 1429575 | 385672.5 | 26150400 | 4353038.4 | 14574489.6 | 440146.44 | 208814 | 1561280 | 1626816 | 1953372 | 0 | 3925848.78 | 7801040 | 1165546.56 | 3184963.2 | 0 | 6066089.3 | 845340 | 0 | 384458.4 | 7479555 | 204534 | 121980 | 816480 | 19632624.48 | 0 | 617452.88 | 10221120 | 2101787.6 | 32789871.36 | 1071563.85 | 17416224 | 50517600 | 0 | 8451840 | 22927680 | 20400660 | 20382662.95 | 0 | 0 | 11195921.1 | 0 | 3606572.4 | 20545375.2 | 14967417.6 | 0 | 0 | 0 | 0 | 0 | 0 | 0 | 0 |  | 102167735.04 | 0 | 9719136 | 0 | 17422790 | 0 | 0 | 0 | 1334328 | 99266.56 | 4204470 | 1763930 | 976159 | 6018094.08 | 0 | 0 | 0 | 7189655.04 | 1996521.28 | 7624239.6 | 0 | 1447126.72 | 2962194.24 | 11153577.6 | 1718296.8 | 845568 | 0 | 162953.334 | 10832949.27 | 0 | 19880560 | 623700 | 0 | 2308059 | 0 | 5605799.76 | 0 | 2095291.5 | 14321059.2 | 5372842.41 | 0 | 8922113.64 | 17915040 | 0 | 15848451.84 | 0 | 18199372.8 | 0 | 351334.75 | 11072939.52 | 55884261 | 0 | 0 | 0 |  | 572572824.97 | 368349185.984 | 940922010.954 | 108890862.924 | 102167735.04 | 50524052.23 | 515467537.37 | 86597770.27 | 228960 | 49262980.52 | 26150400 | 1631712.6 | 0
Yesterday Day Peak | 0 | 0 | 0 | 190 | 0 | 100 | 0 | 0 | 271 |  | 0 | 280 | 265 | 71 | 0 | 55 | 200 | 0 | 185 | 100 | 50 | 16 | 0 | 0 | 0 | 0 | 54 | 35 | 55 | 22 | 25 | 18 | 33 | 25 | 35 | 0 | 0 | 35 | 0 | 0 | 17 | 206 | 0 | 130 | 0 |  | 18 | 0 | 0 | 20 | 64 | 18 | 17 | 4 | 135 | 0 | 0 | 275 | 280 | 208 | 8 | 88 | 26 | 25 | 0 | 0 | 0 | 0 | 52 | 20 | 11 | 33 | 20 | 150 | 165 | 73 | 17 | 2 | 39 | 43 | 53 | 0 | 163 | 333 | 20 | 76 | 0 | 135 | 18 | 0 | 8 | 290 | 16 | 2 | 0 | 35 | 0 | 0 | 12 | 0 | 135 | 18 | 90 | 197 | 0 | 375 | 115 | 104 | 105 | 5 | 0 | 54 | 0 | 0 | 55 | 100 | 395 | 104 | 56 | 144 | 35 | 0 | 37 | 31 |  | 835 | 0 | 395 | 0 | 83 | 0 | 0 | 0 | 4 | 4 | 8 | 64 | 21 | 0 | 0 | 0 | 0 | 50 | 0 | 0 | 0 | 0 | 0 | 52 | 0 | 17 | 0 | 11 | 76 | 0 | 149 | 0 | 0 | 0 | 0 | 196 | 0 | 15 | 0 | 188 | 0 | 410 | 70 | 0 | 82 | 0 | 107 | 0 | 4 | 90 | 490 | 108 | 0 | 0 |  | 11129 | DayPeak
Yesterday Evening Peak | 0 | 0 | 0 | 190 | 0 | 103 | 0 | 0 | 282 | 0 | 0 | 280 | 240 | 91 | 0 | 55 | 192 | 0 | 140 | 100 | 102 | 147 | 100 | 0 | 0 | 0 | 54 | 35 | 54 | 22 | 25 | 24 | 33 | 33 | 41 | 0 | 0 | 35 | 0 | 0 | 17 | 204 | 0 | 130 | 0 | 0 | 24 | 0 | 66 | 100 | 84 | 45 | 21 | 28 | 100 | 0 | 0 | 310 | 295 | 0 | 8 | 88 | 26 | 46 | 0 | 0 | 0 | 50 | 52 | 21 | 11 | 33 | 20 | 154 | 160 | 73 | 20 | 0 | 40 | 42 | 53 | 0 | 163 | 332 | 32 | 75 | 0 | 136 | 18 | 0 | 8 | 290 | 8 | 11 | 30 | 267 | 0 | 30 | 178 | 95 | 149 | 0 | 90 | 197 | 0 | 366 | 115 | 103 | 105 | 0 | 0 | 54 | 0 | 64 | 113 | 100 | 370 | 104 | 0 | 162 | 35 | 0 | 37 | 0 |  | 604 | 0 | 405 | 0 | 99 | 0 | 0 | 0 | 20 | 0 | 32 | 65 | 33 | 96 | 0 | 0 | 0 | 50 | 40 | 80 | 0 | 43 | 31 | 49 | 22 | 20 | 0 | 11 | 73 | 0 | 150 | 8 | 0 | 100 | 0 | 141 | 0 | 96 | 98 | 170 | 0 | 412 | 92 | 0 | 113 | 0 | 113 | 0 | 0 | 113 | 520 | 107 | 0 | 0 |  | 12542 | EvPeak
Forecast for Evening | 0 | 0 | 0 | 190 | 0 | 104 | 0 | 0 | 360 | 0 | 0 | 280 | 285 | 100 | 0 | 55 | 220 | 0 | 200 | 100 | 100 | 149 | 100 | 0 | 0 | 0 | 54 | 35 | 55 | 22 | 25 | 25 | 33 | 33 | 52 | 0 | 0 | 35 | 0 | 0 | 17 | 220 | 0 | 130 | 0 | 0 | 22 |  | 66 | 100 | 84 | 50 | 22 | 21 | 100 | 0 | 0 | 340 | 310 | 225 | 8 | 90 | 26 | 55 | 0 | 0 | 0 | 50 | 52 | 22 | 11 | 33 | 20 | 184 | 160 | 74 | 20 | 0 | 40 | 43 | 51 | 0 | 163 | 330 | 33 | 75 | 0 | 150 | 18 | 0 | 10 | 341 | 16 | 11 | 200 | 300 | 300 | 100 | 200 | 100 | 149 | 0 | 90 | 200 | 0 | 400 | 115 | 105 | 100 | 0 | 300 | 54 | 110 | 114 | 113 | 100 | 400 | 104 | 0 | 162 | 116 | 0 | 37 |  |  | 851 | 16 | 400 | 0 | 99 | 220 | 0 | 0 | 20 | 60 | 33 | 65 | 33 | 110 | 0 | 0 | 0 | 50 | 40 | 100 | 0 | 43 | 31 | 50 | 30 | 22 | 0 | 11 | 75 | 0 | 150 | 10 | 0 | 144 | 0 | 200 | 0 | 95 | 100 | 200 | 0 | 400 | 92 | 200 | 113 | 100 | 113 | 0 | 0 | 113 | 622 | 110 |  | 50
Forecast for Day | 0 | 0 | 0 | 190 | 0 | 104 | 0 | 0 | 360 | 0 | 0 | 280 | 285 | 100 | 0 | 55 | 0 | 0 | 150 | 100 | 100 | 149 | 80 | 0 | 0 | 0 | 54 | 35 | 55 | 22 | 25 | 25 | 33 | 33 | 52 | 0 | 0 | 35 | 0 | 0 | 17 | 220 | 0 | 130 | 0 | 0 | 22 |  | 66 | 100 | 84 | 50 | 22 | 11 | 100 | 0 | 0 | 340 | 310 | 225 | 8 | 90 | 26 | 50 | 0 | 0 | 0 | 0 | 52 | 22 | 11 | 33 | 20 | 156 | 160 | 74 | 20 | 1.6 | 40 | 42 | 51 | 0 | 163 | 330 | 33 | 75 | 0 | 135 | 18 | 0 | 10 | 341 | 16 | 11 | 100 | 300 | 100 | 50 | 200 | 100 | 149 | 20 | 90 | 180 | 0 | 400 | 115 | 105 | 100 | 5 | 300 | 54 | 110 | 114 | 113 | 100 | 400 | 104 | 50 | 162 | 116 | 0 | 37 | 30 |  | 851 | 0 | 400 | 0 | 99 | 0 | 0 | 0 | 20 | 60 | 32 | 65 | 33 | 110 | 0 | 0 | 0 | 50 | 35 | 100 | 0 | 43 | 30 | 50 | 0 | 22 | 0 | 11 | 75 | 0 | 150 | 10 | 0 | 144 | 0 | 180 | 0 | 95 | 50 | 200 | 0 | 400 | 90 | 100 | 113 | 100 | 113 | 0 | 8 | 113 | 622 | 109 |  | 0
Generation at 08:00(Today) | 0 | 0 | 0 | 180 | 0 | 70 | 0 | 0 | 355 | 0 | 0 | 280 | 260 | 0 | 0 | 35 | 0 | 0 | 37 | 1 | 0 | 0 | 0 | 0 | 0 | 0 | 10 | 0 | 5 | 22 | 25 | 26 | 25 |  | 0 | 0 | 0 | 35 | 0 | 0 | 9 | 203 | 0 | 130 | 0 | 0 | 24 | 0 | 15 | 92 | 0 | 0 | 21 | 4 | 100 | 0 | 0 | 300 | 300 | 31 | 8 | 87 | 23 | 10 | 0 | 0 | 0 | 0 | 52 | 0 | 0 | 33 | 15 | 98 | 210 | 53 | 0 | 1 | 42 | 43 | 32 | 0 | 163 | 332 | 33 | 72 | 0 | 163 | 0 | 0 | 0 | 300 | 0 | 0 | 0 | 0 | 0 | 0 | 0 | 0 | 143 | 9 | 90 | 196 | 0 | 367 | 0 | 3 | 105 | 2 | 0 | 54 | 0 | 0 | 36 | 50 | 370 | 2 | 27 | 0 | 2 | 0 | 18 | 14 | 0 | 466 | 0 | 350 | 0 | 32 | 0 | 0 | 0 | 0 | 0 | 0 | 65 | 20 | 0 | 0 | 0 | 0 | 0 | 0 | 0 | 0 | 0 | 0 | 23 | 0 | 20 | 0 | 0 | 74 | 0 | 149 | 0 | 0 | 0 | 0 | 166 | 0 | 32 | 0 | 175 | 0 | 375 | 0 | 0 | 0 | 0 | 34 | 0 | 2 | 0 | 440 | 109 | 0 | 0 | 0
199
| Minimum Generation |  | 10015 | 8:00
| Highest Generation |  | 12542 | 19:30
| Day Peak Generation |  | 11129 | 12:00
| Evening Peak Generation |  | 12542 | 19:30
| HVDC Max Flow |  | 845 | 13:00
| HVDC EvPeak Flow |  | 604 | 19:30
| Load factor L.F |  | 88.99%

## P1
POWER GRID COMPANY OF BANGLADESH LTD.
|  |  | NATIONAL LOAD DESPATCH CENTER |  |  |  |  | QF-LDC-08
|  |  | DAILY REPORT |  |  |  |  | Page -1
[6 empty] | Reporting Date : | 2021-04-22
Till now the maximum generation is : - |  |  | 13380 | 21:00 | Hrs on | 2021-04-15
The Summary of Yesterday's |  | 2021-04-21 | Generation & Demand |  | Today's Actual Min Gen. & Probable Gen. & Demand
Day Peak Generation : |  | 11129 | MW Hour : | 12:00 | Min. Gen. at | 6:00 | 8089 | MW
Evening Peak Generation : |  | 12542 | MW Hour : | 19:30 | Available Max Generation : |  | 15545 | MW
E.P. Demand (at gen end) : |  | 12542 | MW Hour : | 19:30 | Max Demand (Evening) : |  | 13000 | MW
Maximum Generation : |  | 12542 | MW Hour : | 19:30 | Reserve(Generation end) |  | 2545 | MW
Total Gen. (MKWH) : |  | 267.9115 | System Load Factor : | 88.99% | Load Shed : |  | 0 | MW
EXPORT / IMPORT THROUGH EAST-WEST INTERCONNECTOR
Export from East grid to West grid :- Maximum |  |  | -372 | MW at | 24:00 | Energy |  | MKWHR.
Import from West grid to East grid :- Maximum |  |  | - | MW at | - | Energy | - | MKWHR.
| Water Level of Kaptai Lake at 6:00 A M on |  | 2021-04-22
Actual : | 78.6 | Ft.(MSL) , | Rule curve : | 83.8 | Ft.( MSL )
Gas Consumed : | Total = | 1174.3 | MMCFD. | Oil Consumed (PDB) :
[6 empty] | HSD : |  | Liter
[6 empty] | FO : |  | Liter
Cost of the Consumed Fuel (PDB+Pvt) : |  | Gas : | 159414915.154
: |  | Coal : | 86597770.27 | Oil : | 564730517.89 | Total : | 810743203.314
Load Shedding & Other Information
Area | Yesterday |  |  |  | Today
|  |  | Estimated Demand (S/S end) |  | Estimated Shedding (S/S end) |  | Rates of Shedding
| MW |  | MW |  |  | MW | (On Estimated Demand)
Dhaka | 0 | 0:00 | 4598.7602 |  |  | 0 | 0%
Chittagong Area | 0 | 0:00 | 1568.5514 |  |  | 0 | 0%
Khulna Area | 0 | 0:00 | 1406.2109 |  |  | 0 | 0%
Rajshahi Area | 0 | 0:00 | 1270.9286 |  |  | 0 | 0%
Cumilla Area | 0 | 0:00 | 1148.3552 |  |  | 0 | 0%
Mymensingh Area | 0 | 0:00 | 926.6939 |  |  | 0 | 0%
Sylhet Area | 0 | 0:00 | 512.0897 |  |  | 0 | 0%
Barisal Area | 0 | 0:00 | 238.4381 |  |  | 0 | 0%
Rangpur Area | 0 | 0:00 | 714.7414 |  |  | 0 | 0%
Total | 0 |  | 12384.7695 |  |  | 0
Information of the Generating Units under shut down.
| Planned Shut- Down |  |  | Forced Shut- Down
1) Barapukuria ST: Unit-2
2) Ghorasal-3,4,7
3) Ashuganj-4,5
4) Kaptai-2
5) Raozan #2
6) Siddirganj-335 MW ST
7) Baghabari 100 & 71 MW
Additional Information of Machines, lines, Interruption / Forced Load shed etc.
a) Sirajganj #1 tripped at 08:53 due to valve malfunction and was synchronized at 15:53.
b) Kodda-300 MW-Kaliakoir 230 kV Ckt was under shut down from 09:45 to 10:38 for SF6 gas filling.
c) Mirpur-Aminbazar 132 kV Ckt-2 was under shut down from 10:12 to 12:58 for D/W.
d) Sikalbaha 132 kV GIS Bus-2 was under shut down from 10:19 to 16:36 for D/W.
e) Khulna(S)-HVDC 230 kV Ckt-1 was under shut down from 08:46 to 14:05 for C/M.
f) Kulaura-Fenchuganj 132 kV Ckt-2 was under shut down from 11:30 to 12:09 due to red hot maintenance
at DS at Kulaura end.
g) Keraniganj (new) 230/132 kV T-2 transformer was shut down at 12:01 for D/W.
h) B.Baria 132/33 kV T-2 transformer was under shut down from 11:35 to 12:44 due to red hot maintenance
at LT B-phase CT.
i) Faridpur 132/33 kV T-2 transformer was under shut down from 09:44 to 12:35 for CT loop replacement. |  |  |  |  | About 7 MW power interruption occurred under Faridpur S/S area
j) Faridpur 132/33 kV T-1 transformer was under shut down from 12:39 to 13:16 for CT loop replacement. |  |  |  |  | from 09:44 to 13:16.
k) Ashuganj-225 MW CCPP GT was shut down at 17:04 due to problem with air compressor and was
synchronized at 20:42 & ST tripped at 16:57 showing droop protection trip.
l) Ammnura-C.Nawabganj 132 kV Ckt tripped at 18:40 showing dist.Z2 at Ammnura end.
m) Rajshahi(O) 132 kV T-2 & T-3 transformers tripped at 18:34 showing O/C relay due to problem with
33 kV extension bus and T-2 transformer was switched at 19:57.
n) Bheramara HVDC-Baharampur 400 kV Ckt-1 tripped at 19:11 showing distance relay at Baharampur end.
o) Ashuganj-Sirajganj 230 kV Ckt-1 tripped at 21:50 showing dist.ZS phase at Ashuganj end.
p) Kodda-Rajendrapur 132 kV Ckt-2 tripped at 22:40 showing dist.Z1 and was switched on at 23:19.
q) Ghorasal-Norsingdi 132 kV Ckt-1 tripped at 22:41 showing dist.B-phase and was switched on at 23:42.
r) Ashuganj-B.Baria 132 kV Ckt-1 tripped at 23:42 showing dist.BC phase and was switched on at 23:53.
s) Barishal(S) 132/33 kV T-2 transformer was under shut down from 07:01 to 07:34(22/4/21) for C/M. |  |  |  |  | About 14 MW power interruption occurred under Barishal(S) S/S area
t) Barishal(S) 132/33 kV T-1 transformer was under shut down from 07:36 to 08:08(22/4/21) for C/M. |  |  |  |  | from 07:01 to 08:08.
u) Sirajganj #1 was forced shut down at 22:52 due to low demand and was synchronized at 08:33.

## P2
EVENING PEAK GENERATION AND DAY LONG ENERGY DATA OF POWER STATIONS
| Date : | 2021-04-21 | [5 empty] | Page -2
Sl. |  |  |  |  | Present | Peak | Energy
No. | Name of the Power Stations |  | Producer | Installed Capacity | Capacity | Hour | Generated | Remarks
Generation
|  |  |  | Unit No. X Capacity | MW | MW | MW
| Ghorasal Repowered CCPP Unit-3 |  | PDB | 1*210 | 170 | 0 | 0 | Under maint.
| Ghorasal Repowered CCPP Unit-4 |  | PDB | 1*210 | 180 | 0 | 0 | Under maint.
| Ghorasal TPP Unit-5 |  | PDB | 1*210 | 190 | 190 | 4485600
2 | Ghorasal 365 MW CCPP Unit-7 |  | PDB | 1*243+1*122 | 365 | 0 | 0 | Under maint.
3 | Ghorashal 78.5 MW PP(MAX) |  | QRPP | 2*40 | 0 | 0 | 0 | Contract Expired
4 | Ghorashal 108MW PP (Regent) |  | IPP | 34*3.35 | 108 | 103 | 2309409
5 | Haripur GTPP |  | SBU, PDB | 2*32 | 20 | 0 | 0 | Under maint.
6 | Haripur 412 MW CCPP |  | EGCB | 1*273+1*139 | 412 | 0 | 0 | Dirty in Gas
7 | Haripur 360MW CCPP(HPL) |  | IPP | 1*235+1*125 | 360 | 282 | 7082000 | Gas shortage
8 | Meghnaghat 450 MW CCPP(MPL) |  | IPP | 2*150+1*150 | 450 | 280 | 6644500 | Gas shortage
9 | Meghnaghat 100 MW(IEL) |  | QRPP | 12*8.9 | 100 | 91 | 1522560
10 | Meghnaghat CCPP(Summit) |  | IPP | 2*110+1*110 | 305 | 240 | 6116160 | Gas shortage
11 | Madanganj 102 PP(Summit) |  | QRPP | 6*17 | 0 | 0 | 0 | Contract Expired
12 | Madanganj-55 MW PP(Summit) |  | (IPP) | 3*17.08+1*11.3 | 55 | 55 | 1269531
13 | Keraniganj 100 MW PP (Powerpac) |  | QRPP | 8*13.45 | 100 | 100 | 489797
14 | Narshingdi 22 MW PP (Doreen) |  | SIPP, REB | 8*2.90 | 22 | 22 | 449964
15 | 210 MW Siddhirgonj TPP |  | PDB | 1*210 | 115 | 0 | 0 | Under maint.
16 | Siddhirgonj 2*120 MW GTPP |  | EGCB | 2*105 | 210 | 140 | 3529000
17 | Siddhirganj 100 PP(Dutch Bangla) |  | QRPP | 12*8.9 | 100 | 100 | 2112000
18 | Siddhirganj 335 MW CCPP |  | EGCB | 1*217+118 | 335 | 192 | 463178 | ST under maint.
19 | Gagnagar 102 MW PP (Digital Power) |  | IPP | 12*8.924 | 102 | 102 | 1550304
20 | Katpotti 52 MW PP (Sinha) |  | IPP | 7*7.9 | 51 | 0 | 0 | Fuel shortage
21 | Kamalaghat 54 MW PP(Banco Energy) |  | IPP | 3*18 | 54 | 54 | 1237680
22 | Kodda 150MW PP |  | BPDB-RPCL | 9*17.06 | 149 | 147 | 1520640
23 | Manikganj 55 MW PP (Northern) |  | IPP | 3*19.3 | 55 | 35 | 500290 | Engine problem
24 | Nababganj 55 MW PP (Southern power ) |  | IPP | 3*19.3 | 55 | 54 | 1214132
25 | Bosila 108MW PP(CLC) |  | IPP | 12*8.775+1*3.5 | 108 | 0 | 0 | Fuel shortage
26 | Summit Power,(Madhabdi+Ashulia) |  | SIPP,REB | 3*3.67+4*8.73 | 80 | 49 | 1032580 | Engine problem
27 | Maona 33 MW PP(Summit) |  | SIPP,REB | 4*8.73 | 33 | 33 | 734800
28 | Rupganj 33 MW PP(Summit) |  | SIPP,REB | 4*8.73 | 33 | 33 | 742600
29 | Gazipur 52 MW PP |  | IPP | 6*8.9 | 52 | 41 | 557280 | Engine problem
30 | Tongi 80 MW GTPP |  | PDB | 1* 105 | 105 | 0 | 0 | Under maint.
31 | Kodda 300 MW PP Unit-2 (Summit) |  | IPP | 18*17.076 | 300 | 267 | 2596908 | Load incresing time.
32 | Keranigonj 300 MW PP (APR) |  | IPP | 256*1.4 | 300 | 0 | 0 | Reserve.
33 | Bramhangoan 100 MW PP (Aggreko) |  | IPP | 100 | 100 | 30 | 36929 | Low demand
34 | Aurahati 100MW PP (Aggreko) |  | IPP | 0.85*23+0.95*91 | 100 | 95 | 125705
35 | Kodda 149 MW PP Unit-1 (Summit) |  | IPP | 149 | 149 | 149 | 3332304
36 | Gazipur 100 MW PP |  | RPCL | 100 MW | 105 | 103 | 2158800
37 | Meghnaghat 104 MW PP (OPCL) |  | IPP | 18.5*6 | 104 | 104 | 2266560
38 | Manikgonj 162MW PP(MPGL) |  | IPP | 9*18 | 162 | 162 | 3064320
| Spectra Solar Plant Ltd. |  | IPP | 35 | 35 | 0 | 222852
| Dhaka area Total |  |  |  | 5829 | 3253 | 59368383
39 | Chattogram TPP-1 |  | PDB | 1*210 | 180 | 0 | 0 | Gas shortage.
| Chattogram TPP-2 |  | PDB | 1*210 | 180 | 0 | 0 | Gas shortage
40 | Raozan 25 MW PP |  | IPP | 3*8.9 | 25 | 17 | 415326 | Engine problem
41 | Teknaf 20MW PP (Solartech) |  | Teknaf Solartech Energy Ltd. | 20 | 20 | 0 | 91665
42 | Patenga 50MW PP (Baraka) |  | IPP | 8*6.98 | 50 | 45 | 354720
43 | Kaptai Hydro: Unit-1,2,3,4, 5 |  | PDB | 2*40+3*50 | 230 | 35 | 848000 | Unit-2 under maint
44 | Sikalbaha 225MW |  | PDB | 1*150+1*175 | 225 | 204 | 4910668 | FGMO
45 | Sikalbaha Peaking GT |  | PDB | 1*150 | 150 | 130 | 3116710
46 | Sikalbaha 105 MW PP (Baraka Sikalbaha) |  | IPP | 105 MW | 105 | 105 | 2340145
47 | Hathazari 100 MW peaking PP |  | PDB | 11*8.9 | 98 | 0 | 0
48 | Dohazari -Kalaish 100 MW Peaking |  | PDB | 6*17 | 102 | 66 | 854134 | Engine problem
49 | Juldah 100 MW Unit-1 (Acorn) |  | QRPP | 8*13.45 | 100 | 100 | 1577520
50 | Juldah 100 MW PP Unit-3 (Acorn) |  | IPP | 0 | 100 | 90 | 2136960 | Engine problem
51 | Barabkunda 22 MW PP (Regent) |  | SIPP, PDB | 8*2.90 | 22 | 21 | 481056
* | Malancha, Ctg. EPZ (United) |  |  | 5*8.73+3*9.34 | 0 | 28 | 513600
52 | Chattogram 108 MW PP (ECPV) |  | IPP | 16*7 | 108 | 84 | 847680 | Engine problem
53 | Kaptai 7 MW Solar PP |  | PDB | 7.4 MW | 7 | 0 | 37920
54 | Anwara 300 MW PP (United) |  | IPP | 300 MW | 300 | 0 | 0 | Transformer O/L.
55 | Jodiac Power |  | IPP | 3*18.55+1*3.6 | 54 | 54 | 1285410
56 | Karnaphuli Power Ltd. |  | IPP | 110 | 110 | 0 | 0 | Reserve.
57 | Juldah unit-2 (Acorn) |  | IPP | 8*13.6 | 100 | 100 | 2247360
| Anlima Energy Ltd. |  | IPP | 6*21.2 | 116 | 35 | 986073 | Engine problem
| Chattogram area Total |  |  |  | 2382 | 1114 | 23044947
58 | Ashuganj TPP Unit- 3 |  | APSCL | 1*150 | 135 | 100 | 2975686 | Gas shortage
| Ashuganj TPP Unit- 4 |  | APSCL | 1*150 | 129 | 0 | 0 | Gas shortage
| Ashuganj TPP Unit- 5 |  | APSCL | 1*150 | 134 | 0 | 0 | Gas shortage
59 | Ashuganj 225 MW CCPP |  | APSCL | 1*142+1*75 | 221 | 0 | 3721000 | tripped at 17:04.
60 | Ashuganj 450 MW CCPP(North) |  | APSCL | 1*360 | 360 | 310 | 7456400 | FGMO
61 | Ashuganj 450 MW CCPP(South) |  | APSCL | 1*360 | 360 | 295 | 7191000 | FGMO
62 | Ashuganj 50 MW PP |  | APSCL | 14*3.968 | 45 | 26 | 542304 | Engine problem
63 | Ashuganj 55 MW PP (Precision) |  | RPP | 15*4 | 55 | 46 | 990720
64 | Ashuganj 195MW PP (APSCL-United) |  | IPP | 20*9.73+1*16 | 195 | 8 | 200727 | Gas shortage
65 | Ashuganj 51 MW PP (Midland) |  | IPP | 6*9.34 | 51 | 0 | 0 | Line fault
66 | Ashuganj 150MW PP (Midland) |  | IPP | 23*7.015 | 150 | 0 | 0 | Line fault
67 | Titas 50 MW Peaking PP |  | PDB | 6*8.92 | 52 | 50 | 244216
68 | Chandpur 150 MW CCPP |  | PDB | 1*106+1*57 | 163 | 88 | 2115450
69 | Chandpur 200MW (Desh energy) |  | IPP | 0 | 200 | 197 | 4656000
70 | Feni 22MW PP (Doreen) |  | SIPP, PDB | 8*2.90 | 22 | 21 | 448056
71 | Feni 11 MW PP (Doreen) |  | SIPP, REB | 4*2.90 | 11 | 11 | 222300
** | Impoprt (Tripura) |  | Imported power | 0 | 160 | 154 | 3486720
72 | Jangalia 33MW PP (Summit) |  | SIPP, PDB | 4*8.73 | 33 | 33 | 816900
73 | Jangalia 52 MW PP (Lakdanavi) |  | IPP | 6*8.92 | 52 | 52 | 1238472
74 | Cumilla 25 MW PP (Summit) |  | SIPP, PDB | 3*3.67+2*6.97 | 25 | 20 | 514230
75 | Daudkandi 200 MW PP (B.Trac) |  | IPP | 154*1.4 | 200 | 30 | 48000 | Low demand
76 | Feni Lanka Power |  | IPP | 7*18.415+1*9.78 | 114 | 64 | 361380 | Engine problem
77 | Chowmuhani 113 MW |  | IPP | 12*9.78+2*3.1 | 113 | 113 | 2397360
| Bhairob 54.5 MW |  | IPP | 3*18.2 | 54 | 37 | 879120 | Engine problem
| Cumilla Area Total |  |  |  | 3034 | 1655 | 40506041
78 | RPCL 210MW CCPP |  | IPP | 4*35+1*70 | 202 | 160 | 4106640 | Gas shortage
79 | Tangail 22 MW PP (Doreen) |  | SIPP, PDB | 8*2.90 | 22 | 20 | 346572 | Engine problem
80 | Jamalpur 95 MW PP(Powerpac) |  | IPP | 12*8.924 | 95 | 73 | 1605120 | Engine problem
81 | Sarishabari 3 MW Solar Plant |  | IPP | 1*3 | 3 | 0 | 13100
82 | Mymensingh 200 MW PP (United) |  | IPP | 200 | 200 | 178 | 1965600 | Engine problem
83 | Jamalpur 115 MW PP (United) |  | IPP | 115 MW | 115 | 115 | 2514000
84 | Sutiakhali 50 MW Solar PP |  | IPP | 50 | 50 | 0 | 355490
85 | Tangail Palli Power Gen 22 MW |  | IPP | 4*6.7 | 22 | 24 | 411600
| Mymensingh Area Total |  |  |  | 709 | 570 | 11318122
86 | Fenchugonj CCPP Phase-1 |  | PDB | 2*32+1*33 | 70 | 40 | 952000 | Machine problem
87 | Fenchugonj CCPP Phase-2 |  | PDB | 2*35+1*35 | 90 | 42 | 1016760 | Machine problem
88 | Kushiara 163 MW CCPP (KP) |  | IPP | 1*109+1*54 | 163 | 163 | 3443727
89 | Shajibazar 330 MW CCPP |  | PDB | 3*110 | 330 | 332 | 7501000
90 | Fenchugonj 51 MW PP (Barakatullah) |  | RPP | 19*2.90 | 51 | 53 | 1097400
91 | Fenchuganj 44MW (Energyprima) |  | RPP | 12*3.3+5*2 | 0 | 0 | 0 | Contract Expired
92 | Hobiganj 11MW PP Cofidence-E |  | SIPP, REB | 4*2.90 | 11 | 11 | 160500
93 | Shahjibazar GTPP Unit- 8 & 9 |  | PDB | 2*35 | 66 | 32 | 591648 | GT-8 Under maint.
94 | Shahjibazar 86MW PP (Shahjibazar) |  | RPP | 32*2.90 | 86 | 75 | 1667520
| Shahjibazar 100 MW GTPP |  | PDB | 1*100 | 100 | 0 | 0 | Under Shut down
95 | Sylhet 225 MW CCPP |  | PDB | 1*142+1*89 | 231 | 136 | 3506410 | Gas shortage
96 | Sylhet 20 MW GTPP |  | PDB | 1*20 | 20 | 18 | 386000
97 | Sylhet 50MW PP (EPL) |  | RPP | 27*2 | 0 | 0 | 0 | Contract Expired
98 | Shahjahanulla 25 MW PP |  | SIPP, REB | 3*9.34 | 25 | 8 | 272712 | Engine problem
99 | Bibiana-II 341 MW CCPP (Summit) |  | IPP | 1*222+1*119 | 341 | 290 | 7405500 | FGMO
100 | Bibiyana-III 400 MW CCPP |  | PDB | 400 MW | 400 | 366 | 9088000 | FGMO
101 | Sylhet 10MW PP (Desh) |  | RPP | 6*1.95 | 10 | 8 | 188460
| Bibiyana South 400 MW |  | PDB | 400 MW | 383 | 370 | 9342900 | FGMO
| Sylhet Area Total |  |  |  | 2377 | 1944 | 46620537
102 | Bheramara GTPP Unit-3 |  | PDB | 1*20 | 16 | 0 | 0 | Reserve.
** | Bheramara (HVDC ) |  | Imported power | 2*500 | 1000 | 604 | 17737454 | Baharampur Ckt-1 tripped at 19:28.
103 | Khulna 115 PP MW (KPCL-2) |  | QRPP | 7*17 | 115 | 99 | 2216640 | Engine problem
104 | Faridpur 50 MW Peaking PP |  | PDB | 8*6.89 | 54 | 20 | 127200 | Engine problem
105 | Khulna 225 MW CCPP |  | NWPGCL | 1*150+1*75 | 230 | 0 | 0 | Reserve.
106 | Gopalganj 100 MW Peaking PP |  | PDB | 16*6.98 | 109 | 0 | 9472 | Reserve.
107 | Bheramara 410 MW CCPP |  | NWPGCL | 1*278+1*132 | 410 | 405 | 9256320 | FGMO
108 | Noapara 40 MW PP (Khanjahan Ali) |  | QRPP | 5*8.5 | 40 | 32 | 403500 | Engine problem
109 | Noapara 100 MW PP (Bangla Trac) |  | IPP | 70*1.4 | 100 | 98 | 841920
110 | Rupsha 105 MW PP (Orion rupsha) |  | IPP | 6*18.445 | 105 | 92 | 1716000 | Engine problem
111 | Madhumati 100 MW PP |  | SWPGCL | 100 MW | 105 | 0 | 0 | Reserve.
| Khulna Area Total |  |  |  | 2284 | 1350 | 32308506
112 | Barisal 110 MW PP (Summit ) |  | IPP | 7*17.076 | 110 | 96 | 616608
113 | Bhola 33 MW PP (Venture) |  | RPP | 1*34.50 | 33 | 33 | 629780
114 | Bhola 225 MW CCPP |  | PDB | 2*63+1*68 | 194 | 65 | 1561000 | Machine problem
115 | Bhola 95 MW PP (Aggreko) |  | QRPP | 96*1.10 | 95 | 96 | 1396861 | Gas shortage
116 | Payra 1320 MW |  | BCPCL | 2*622 | 1244 | 520 | 12729900
| Bhola Nutan Biddut BD LTD |  | IPP | 220 | 0 | 107 | 2734282 | On Test
| United Payra Power Ltd. |  | IPP | 8*18.5+1*9.5 | 150 | 0 | 0 | Reserve.
| Barisal Area Total |  |  |  | 1826 | 917 | 19668431
117 | Baghabari 71 MW GTPP |  | PDB | 1*71 | 71 | 0 | 0 | Gas shortage
| Baghabari 100 MW GTPP |  | PDB | 1*100 | 100 | 0 | 0 | Gas shortage.
118 | Baghabari 50 MW Peaking PP |  | PDB | 6*8.9 | 52 | 50 | 730656
119 | Bera 70 MW Peaking PP |  | PDB | 9*8.29 | 71 | 40 | 196508
120 | Amnura 50 MW PP(Sinha) |  | QRPP | 7*7.79 | 50 | 0 | 0 | Fuel shortage
121 | Katakhali 50 MW PP (Northern) |  | QRPP | 6*8.9 | 50 | 43 | 107036 | Engine problem
122 | Katakhali 50 MW Peaking PP |  | PDB | 6*8.7 | 50 | 31 | 305696
123 | Sirajgonj Unit-1 225MW |  | NWPGCL | 1*150+1*75 | 210 | 100 | 1972700 | ST under S/D.
124 | Sirajgonj Unit-2 225MW |  | NWPGCL | 1*150+1*75 | 220 | 141 | 4246818 | FGMO
125 | Sirajgonj Unit-3 225MW |  | NWPGCL | 1*141 | 220 | 170 | 4592173 | FGMO
126 | Sirajgonj 400 MW CCPP Unit-4 |  | SNWPGCL | 1*282+1*132 | 414 | 412 | 9012236 | FGMO
127 | Santahar 50 MW Peaking PP |  | PDB | 6*8.7 | 50 | 22 | 177144 | Engine problem
128 | Bogra 22 MW PP (GBB) |  | RPP | 6*4 | 22 | 20 | 440400
129 | Bogura 20 MW PP (Energyprima) |  | RPP | 5*3.3+5*2 | 0 | 0 | 0 | Contract Expired
130 | Ullapara 11 MW PP (Summit) |  | SIPP, REB | 4*2.90 | 11 | 11 | 215262
131 | Natore 52 MW PP (Rajlanka) |  | IPP | 6*8.92 | 52 | 49 | 1151040
132 | Chapainawabganj 100 MW Peaking PP |  | PDB | 12*8.924 | 104 | 80 | 861496
133 | Baghabari 200 MW PP (Paramount) |  | IPP | 200 MW | 200 | 0 | 0 | Reserve.
134 | Bagura 113 MW PP (Confidence)-2 |  | IPP | 113 MW | 113 | 113 | 1670016
135 | Confidence Power Bogura Unit-1 113 MW |  | IPP | 6*18.55 | 113 | 113 | 1498368
| Rajshahi Area Total |  |  |  | 2173 | 1395 | 27177549
136 | Barapukuria TPP Unit-1 |  | PDB | 1*125 | 85 | 73 | 1796509
| Barapukuria TPP Unit-2 |  | PDB | 1*125 | 85 | 0 | 0 | Under maint.
137 | Barapukuria 275 MW TPP Unit-3 |  | PDB | 1*275 | 274 | 150 | 3668000 | Coal shortage
138 | Rangpur 20 MW GTPP |  | PDB | 1*20 | 20 | 8 | 18000 | Engine problem
139 | Saidpur 20 MW GTPP |  | PDB | 1*20 | 20 | 0 | 0 | Engine problem
140 | Rangpur 113 MW PP (Confidence) |  | IPP | 113 MW | 113 | 113 | 2345280
141 | Sympa Solar Power 8MW |  | IPP | 8 MW | 8 | 0 | 31795
| Rangpur Area Total |  |  |  | 605 | 344 | 7859584
| Total |  |  |  | 21219 | 12542 | 267872100
| Eastern Grid Total |  |  |  | 14331 | 8536 | 180858030
| Western Grid Total |  |  |  | 6888 | 4006 | 87014070
| National Grid Total |  |  |  | 21219 | 12542 | 267872100
*Data collected from respective power station over telephone.
Executive Engineer
Network Operation Division
Page- 3

## P3
POWER GRID COMPANY OF BANGLADESH LTD.
NATIONAL LOAD DESPATCH CENTER
MAXIMUM LOAD SERVED BY DIFFERENT GRID SUB-STATIONS
QF-LDC-09
Date: | 2021-04-21
(a) ENTIRE EASTERN GRID : |  | 8363 | MW | (b) ENTIRE WESTERN GRID : |  | 3575 | MW
i) Dhaka area |  | 4343 | MW | i) Khulna area |  | 1553 | MW
ii) Chittagong area |  | 1280 | MW | ii) Rajshahi area |  | 851 | MW
iii) Comilla area |  | 1176 | MW | iii) Barisal area |  | 356 | MW
iv) Mymensingh area |  | 1049 | MW | iv) Rangpur area |  | 815 | MW
v) Sylhet area |  | 515 | MW
| SYSTEM TOTAL DEMAND ( a + b ) = |  | 11938 | MW
MAXIMUM LOAD SERVED BY DIFFERENT SUB-STATIONS
Sub-station | Load (MW) | Hour | Sub-station | Load (MW) | Hour | Sub-station | Load (MW) | Hour
Siddhirganj | 118 | 12:00 | Jamalpur | 154 | 1:00 | Jhenida | 127 | 19:30
Munsiganj | 144 | 21:00 | Sherpur | 136 | 19:00 | Bottail | 120 | 18:30
Sonargaon | 89 | 21:00 | Srimongal | 58 | 21:00 | G.K Project | 56 | 1:00
Shyampur | 200 | 10:00 | Shahjibazar | 125 | 23:00 | Faridpur | 207 | 19:30
Bhulta | 182 | 22:00 | Fenchuganj | 46 | 19:00 | Madaripur | 107 | 22:00
Madanganj | 56 | 1:00 | Kulawara | 47 | 19:00 | Sariatpur | 74 | 21:00
Shitalakhya | 125 | 15:00 | Sylhet | 123 | 20:00 | Gopalganj | 100 | 20:00
Rahim steel | 26 | 15:00 | Chatak | 33 | 21:00 | Bagerhat | 111 | 21:00
Matuail | 130 | 7:00 | Sunamganj | 43 | 21:00 | Mongla | 42 | 9:00
Ghorasal | 78 | 14:00 | Biani Bazar | 66 | 21:00 | Satkhira | 121 | 21:00
Narsingdi | 172 | 20:00 | Comilla (S) | 166 | 14:00 | Gallamari | 40 | 1:00
Haripur (SBU) | 122 | 14:00 | Comilla(N) | 147 | 22:00 | Magura | 66 | 21:00
Sreenagar |  |  | Chandpur | 83 | 22:00 | Norail | 48 | 21:00
Ullon | 89 | 15:00 | Feni | 130 | 21:00 | Chuadanga | 92 | 1:00
Hasnabad | 118 | 19:30 | Chowmuhani | 202 | 21:00 | Borguna | 18 | 20:00
Magbazar | 64 | 13:00 | Ashuganj | 28 | 1:00 | Barisal(N) | 51 | 21:00
Maniknagar | 96 | 13:00 | Daudkandi | 160 | 21:00 | Barisal (S) | 112 | 22:00
Bangabhaban | 19 | 10:00 | B.Baria | 165 | 1:00 | Patuakhali | 114 | 21:00
Narinda | 73 | 12:00 | Ramganj | 100 | 19:00 | Bhandaria | 54 | 22:00
Dhanmondi | 150 | 13:00 | Chaddagram | 53 | 20:00 | Borhan Uddin | 44 | 21:00
Lalbag | 76 | 13:00 | PHP | 12 | 19:00 | Ishurdi | 65 | 3:00
Madartek | 80 | 19:00 | Kochua | 69 | 21:00 | Ruppur Paromanobik | 3 | 20:00
Dhaka University | 29 | 11:00 | Madunaghat | 149 | 4:00 | Natore | 139 | 3:00
Aftabnagar | 10 | 13:00 | Hathazari | 93 | 21:00 | Bogra | 170 | 3:00
Fatullah | 60 | 9:00 | Khulshi | 216 | 12:00 | Noagaon | 131 | 3:00
Nawabganj | 58 | 21:00 | Halishahar | 137 | 13:00 | Rajshahi | 136 | 20:00
Mirpur | 112 | 21:00 | Baraulia | 166 | 1:00 | Rajshahi New | 18 | 3:00
Kalyanpur | 120 | 21:00 | Sikalbaha | 37 | 13:00 | C.Nawabganj | 78 | 3:00
Gulshan | 116 | 14:00 | Dohazari | 92 | 0:00 | Amnura | 70 | 2:00
Uttara | 91 | 14:00 | Cox'sbazar | 109 | 21:00 | Pabna | 121 | 19:30
Uttara New | 30 | 15:00 | Chandraghona | 34 | 18:30 | Shahjadpur | 107 | 3:00
Kamrangirchar | 89 | 19:30 | Kaptai | 4.5 | 19:00 | Serajganj | 111 | 20:00
Savar | 171 | 14:00 | A. Khaer Stl. | 9 | 3:00 | Niyamatpur | 94 | 1:00
Bhasantec | 156 | 18:00 | Bakulia | 102 | 13:00 | Joypurhat | 65 | 11:00
Agargaon | 69 | 18:00 | Julda | 24 | 9:00 | Sherpur(Bogura) | 66 | 3:00
Satmosjid | 99 | 18:00 | TK chemical | 31 | 18:30 | Mohastangor | 64 | 2:00
Tongi | 100 | 24:00 | Modern Steel | 0 | #N/A | Bangura | 29 | 3:00
Kabirpur | 263 | 15:00 | Shahmirpur | 27 | 0:00 | Rangpur | 124 | 21:00
Basundhara | 167 | 22:00 | Khagrachhari | 24 | 18:30 | Lalmonirhat | 43 | 21:00
Manikganj | 76 | 21:00 | Matarbari | 39.5 | 19:30 | Saidpur | 108 | 20:00
Joydevpur | 164 | 14:00 | Baroiar Hat | 46 | 19:00 | Purbasadipur | 99 | 19:30
New Tongi | 109 | 14:00 | Rangamati | 12 | 18:30 | Thakurgaon | 83 | 19:30
Kodda | 294 | 16:00 | Abul Khair 230 | 175 | 15:00 | Palashbari | 129 | 20:00
Dhamrai | 118 | 14:00 | BSRM | 152 | 17:00 | Barapukuria | 58 | 19:30
Rajendrapur | 100 | 22:00 | GPH Ispat | 95 | 15:00 | Panchagar | 48 | 20:00
Valuka | 106 | 16:00 | Goalpara | 29 | 21:00 | Joldhaka | 53 | 19:30
Tangail | 246 | 21:00 | Central s/s | 102 | 21:00 | Kurigram | 59 | 21:00
Mymensing | 214 | 21:00 | Noapara | 50 | 0.8125 | Mithapukur | 40 | 20:00
Kishorganj | 130 | 1:00 | Jessore | 152 | 21:00
Netrokona | 131 | 22:00 | Benapol | 68 | 19:30
Sub Divisional Engineer |  |  | Executive Engineer |  | Superintendent Engineer
Network Operation Division |  |  | Network Operation Division |  | Load Despatch Circle

## Voltage
e
MAXIMUM & MINIMUM VOLTAGES OF DIFFERENT GRID SUB-STATIONS:
| Date: | 2021-04-21 | [7 empty] | QF-LDC-10
| Sub-Station | Max Voltage | Hour | Min | Hour | Sub-Station | Maxm | Hour | Min | Hour
|  |  |  | Voltage |  |  | Voltage |  | Voltage
| 400 KV | KV | Hour | KV |  |  | KV |  | KV
| Bibiyana | 407 | 23:00 | 397 | 10:00 | Kaliakoir | 399 | 0.95833 | 373 | 0.41667
| Bheramara | 402 | 23:00 | 390 | 24:00 | Bhulta | 381 | 0.95833 | 366 | 0.5
| Ashuganj(N) | 387 | 23:00 | 373 | 12:00 | Gopalganj | 403 | 0.625 | 384 | 0.875
| Payra | 410 | 23:00 | 396 | 1:00
| 230 KV | KV |  | KV |  | 230 KV | KV |  | KV
| Ghorasal | 235 | 23:00 | 228 | 22:00 | Hathazari | 220 | 19:30 | 211 | 12:00
| Ishurdi | 234 | 1:00 | 225 | 13:00 | Megnaghat | 228 | 1:00 | 220 | 10:00
| Ashuganj | 230 | 2:00 | 225 | 10:00 | Fenchuganj | 239 | 3:00 | 235 | 18:00
| Serajganj | 231 | 2:00 | 225 | 12:00 | Siddhirganj | 226 | 23:00 | 220 | 11:00
| Baghabari | 232 | 18:00 | 227 | 10:00 | Maniknagar | 228 | 23:00 | 218 | 11:00
| Barapukuria | 231 | 5:00 | 226 | 13:00 | Agargaon | 227 | 8:00 | 214 | 11:00
| Bogra | 227 | 21:00 | 218 | 1:00 | Barisal | 246 | 20:00 | 235 | 15:00
| Rajshahi | 238 | 19:30 | 220 | 13:00 | Bhola 225 MW | 248 | 10:00 | 240 | 14:00
| Khulna South | 228 | 18:30 | 197 | 13:00 | AKSML | 223 | 20:00 | 210 | 12:00
| Rampura | 229 | 23:00 | 220 | 10:00 | BSRM | 225 | 18:30 | 210 | 12:00
| Haripur | 226 | 23:00 | 218 | 10:00 | Bibiyana | 238 | 5:00 | 234 | 9:00
| Hasnabad | 227 | 19:00 | 218 | 9:00 | Bhulta | 230 | 23:00 | 220 | 12:00
| Shyampur | 226 | 23:00 | 220 | 10:00 | Ashuganj (S) | 233 | 23:00 | 226 | 12:00
| Aminbazar | 223 | 1:00 | 217 | 2:00 | Kaliakoir | 229 | 23:00 | 215 | 11:00
| Tongi | 230 | 23:00 | 211 | 11:00 | GPH | 226 | 6:00 | 209 | 12:00
| Comilla (N) | 233 | 3:00 | 217 | 22:00
| 132 kV | KV |  | KV |  | 132 kV | KV |  | KV
| Siddhirganj | 136 | 23:00 | 129 | 22:00 | Madanhat | 134 | 0.77083 | 128 | 0.5
| Munsiganj | 133 | 2:00 | 127 | 22:00 | Hathazari | 131 | 0.29167 | 125 | 0.5
| Sonargaon | 135 | 19:00 | 129 | 22:00 | Khulshi | 131 | 0.8125 | 124 | 0.5
| Shyampur | 136 | 23:00 | 128 | 10:00 | Halishahar | 133 | 0.77083 | 127 | 0.41667
| Bhulta | 132 | 23:00 | 120 | 22:00 | Baraulia | 134 | 0.83333 | 127 | 0.41667
| Madanganj | 134 | 23:00 | 127 | 17:00 | Sikalbaha | 134 | 0.77083 | 129 | 0.5
| Shitalakhya | 139 | 19:30 | 127 | 9:00 | Dohazari | 129 | 0.70833 | 124 | 0.5
| Rahim steal | 136 | 23:00 | 128 | 22:00 | Cox'sbazar | 122 | 0.375 | 110 | 0.91667
| Matuail | 136 | 23:00 | 129 | 22:00 | Chandraghona | 132 | 0.83333 | 127 | 0.5
| Ghorasal | 140 | 23:00 | 134 | 2:00 | Kaptai | 133 | 0.041667 | 128 | 0.29167
| Narsinghdi | 136 | 0:00 | 123 | 22:00 | A. Khaer Stl. | 131 | 0.041667 | 126 | 0.45833
| Haripur (SBU) | 135 | 18:30 | 130 | 11:00 | Bakulia | 133 | 0.77083 | 128 | 0.5
| Sreenagar |  |  |  |  | Julda | 133 | 0.70833 | 128 | 0.5
| Ullon | 133 | 2:00 | 127 | 11:00 | TK Chemical | 134 | 0.125 | 128 | 0.5
| Hasnabad | 136 | 19:30 | 128 | 12:00 | Modern Steel | 0 | #N/A | 0 | #N/A
| Magbazar | 135 | 23:00 | 126 | 11:00 | Shahmirpur | 135 | 0.77083 | 130 | 0.41667
| Maniknagar | 137 | 23:00 | 130 | 10:00 | Khagrachhari | 131 | 0.77083 | 125 | 0.5
| Bangabhaban | 137 | 23:00 | 130 | 10:00 | Matarbari | 122 | 0.41667 | 112 | 0.91667
| Narinda | 137 | 23:00 | 130 | 10:00 | Baroiar Hat | 133 | 0.79167 | 124 | 0.91667
| Dhanmondi | 133 | 2:00 | 127 | 11:00 | Rangamati | 131 | 0.8125 | 126 | 0.54167
| Lalbag | 137 | 20:00 | 124 | 11:00 | Goalpara S/S | 136 | 18:30 | 120 | 13:00
| Madartek | 133 | 3:00 | 127 | 12:00 | Khulna Central S/S | 135 | 18:00 | 120 | 13:00
| Dhaka University | 133 | 3:00 | 128 | 10:00 | Noapara | 132 | 18:30 | 120 | 0.375
| Aftabnagar | 133 | 1:00 | 128 | 10:00 | Jessore | 128 | 2:00 | 108 | 0.54167
| Fatullah | 136 | 23:00 | 128 | 11:00 | Benapol | 125 | 21:00 | 112 | 0.54167
| Nawabganj | 127 | 1:00 | 124 | 10:00 | Jhenida | 122 | 21:00 | 106 | 0.54167
| Mirpur | 136 | 23:00 | 131 | 7:00 | Bottail | 132 | 0.875 | 119 | 0.54167
| Kalyanpur | 138 | 23:00 | 130 | 8:00 | G.K Project | 138 | 21:00 | 133 | 0.041667
| Gulshan | 138 | 23:00 | 123 | 11:00 | Faridpur | 132 | 0.41667 | 125 | 0.041667
| Uttara | 137 | 23:00 | 127 | 12:00 | Madaripur | 138 | 0.33333 | 131 | 0.041667
| Uttara New | 136 | 23:00 | 128 | 11:00 | Shariyatpur S/S | 137 | 0.41667 | 127 | 0.875
| Kamrangirchar | 134 | 23:00 | 123 | 11:00 | Gopalganj | 141 | 0.41667 | 130 | 0.83333
| Savar | 137 | 23:00 | 129 | 10:00 | Bagerhat | 133 | 18:30 | 116 | 0.54167
| Bhasantec | 136 | 23:00 | 125 | 12:00 | Mongla | 130 | 0.75 | 113 | 0.54167
| Agargaon | 136 | 23:00 | 128 | 12:00 | Satkhira | 131 | 8:00 | 116 | 0.54167
| Satmosjid | 136 | 23:00 | 128 | 11:00 | Gallamari | 136 | 18:30 | 120 | 0.54167
| Tongi | 143 | 23:00 | 128 | 11:00 | Magura | 118 | 6:00 | 105 | 13:00
| Kabirpur | 140 | 22:00 | 126 | 11:00 | Narail | 120 | 0.33333 | 104 | 13:00
| Basundhara | 140 | 23:00 | 123 | 11:00 | Chuadanga | 119 | 21:00 | 101 | 0.125
| Manikganj | 145 | 23:00 | 128 | 11:00 | Borguna | 136 | 0.375 | 127 | 0.125
| Joydevpur | 140 | 23:00 | 128 | 10:00 | Barisal(N) | 140 | 9:00 | 131 | 0.875
| New Tongi | 136 | 18:30 | 124 | 10:00 | Barisal (S) | 137 | 8:00 | 129 | 0.625
| Kodda | 138 | 23:00 | 122 | 10:00 | Patuakhali(S) | 135 | 7:00 | 125 | 15:00
| Dhamrai | 139 | 23:00 | 124 | 11:00 | Bhandaria | 136 | 0.375 | 125 | 0.625
| Rajendrapur | 141 | 23:00 | 121 | 11:00 | Ishurdi | 135 | 0.75 | 130 | 0.54167
| Valuka | 135 | 23:00 | 107 | 18:00 | Ruppur Paromanobik | 136 | 0.875 | 130 | 0.54167
| Tangail | 141 | 23:00 | 118 | 18:00 | Natore | 136 | 20:00 | 127 | 13:00
| Mymensing | 136 | 23:00 | 114 | 18:00 | Bogra | 138 | 21:00 | 126 | 6:00
| Kishorganj | 135 | 24:00 | 115 | 18:00 | Noagaon | 135 | 21:00 | 117 | 13:00
| Netrokona | 134 | 23:00 | 110 | 18:00 | Rajshahi | 138 | 19:30 | 125 | 13:00
| Jamalpur | 142 | 22:00 | 125 | 7:00 | Rajshahi New | 138 | 19:30 | 125 | 13:00
| Sherpur | 139 | 22:00 | 120 | 18:00 | C.Nawabganj | 134 | 18:30 | 120 | 14:00
| Srimongal | 139 | 7:00 | 132 | 18:00 | Amnura | 143 | 19:30 | 119 | 14:00
| Shahjibazar | 137 | 24:00 | 125 | 18:00 | Pabna | 137 | 21:00 | 127 | 13:00
| Fenchuganj | 137 | 3:00 | 133 | 19:30 | Shahjadpur | 140 | 21:00 | 132 | 15:00
| Khulawara | 136 | 5:00 | 132 | 18:00 | Serajganj | 135 | 21:00 | 125 | 7:00
| Sylhet | 135 | 1:00 | 130 | 18:30 | Niyamatpur | 138 | 21:00 | 112 | 14:00
| Chatak | 135 | 1:00 | 128 | 18:30 | Joypurhat | 137 | 21:00 | 114 | 9:00
| Sunamganj | 135 | 5:00 | 126 | 21:00 | Sherpur(Bogura) | 137 | 21:00 | 125 | 6:00
| Biani Bazar | 136 | 1:00 | 126 | 19:30 | Mohastangor | 134 | 21:00 | 125 | 14:00
| Comilla(s) | 127 | 6:00 | 122 | 11:00 | Bangura | 138 | 21:00 | 131 | 9:00
| Comilla(n) | 136 | 9:00 | 132 | 12:00 | Rangpur | 128 | 6:00 | 120 | 19:30
| Chandpur | 136 | 7:00 | 131 | 1:00 | Lalmonirhat | 130 | 6:00 | 119 | 18:30
| Feni | 133 | 20:00 | 124 | 15:00 | Saidpur | 128 | 4:00 | 118 | 15:00
| Chowmuhani | 132 | 21:00 | 125 | 12:00 | Purbasadipur | 124 | 1:00 | 112 | 19:00
| Ashuganj | 137 | 6:00 | 128 | 18:00 | Thakurgaon | 126 | 6:00 | 112 | 19:30
| Daudkandi | 132 | 19:30 | 122 | 22:00 | Palashbari | 130 | 22:00 | 121 | 19:00
| B.Baria | 133 | 7:00 | 122 | 18:00 | Barapukuria | 131 | 5:00 | 126 | 19:30
| Ramganj | 134 | 9:00 | 125 | 22:00 | Panchagar | 125 | 5:00 | 108 | 20:00
| Chaddagram | 135 | 20:00 | 124 | 22:00 | Joldhaka | 126 | 6:00 | 113 | 19:00
| PHP | 131 | 20:00 | 123 | 15:00 | Kurigram | 126 | 5:00 | 115 | 20:00
| Kochua | 135 | 8:00 | 131 | 1:00 | Mithapukur | 128 | 0.16667 | 122 | 0.58333

## L-Curve
Date | 2021-04-21
.
TIME | E-W INT.(Export) | EAST GRID | WEST GRID | TOTAL |  |  | DAILY LOAD CURVE
0:00 | 372 | 5733 | 2643 | 8376 |  |  |  | QF-LDC-11
0:30 | 200 | 6979.5 | 3348 | 10327.5 | Date: | 2021-04-21
1:00 | 28 | 8226 | 4053 | 12279
1:30 | 16 | 8099 | 4017 | 12116
2:00 | 4 | 7972 | 3981 | 11953
2:30 | 22 | 8019 | 3981.5 | 12000.5 | [5 empty] | Gen. at Eve. Peak | 12542 | 12542 MW (19:30 )
3:00 | 40 | 8066 | 3982 | 12048 | [6 empty] | 19:30
3:30 | 22 | 7999 | 3845 | 11844 | [5 empty] | Gen. at Day Peak | 11129 | 11129 MW (12:00 )
4:00 | 4 | 7932 | 3708 | 11640 | [6 empty] | 12:00
4:30 | 22 | 7686.5 | 3555.5 | 11242 | [5 empty] | Highest Generation | 12542
5:00 | 40 | 7441 | 3403 | 10844 | [6 empty] | 19:30
5:30 | 24 | 7217.5 | 3308.5 | 10526
6:00 | 8 | 6994 | 3214 | 10208
6:30 | 32 | 7016.5 | 3126 | 10142.5
7:00 | 56 | 7039 | 3038 | 10077
7:30 | 28 | 6988.5 | 3057.5 | 10046
8:00 | 0 | 6938 | 3077 | 10015
8:30 | 1 | 7031 | 3047.5 | 10078.5
9:00 | 2 | 7124 | 3018 | 10142
9:30 | 106 | 7206.5 | 3159.5 | 10366
10:00 | 210 | 7289 | 3301 | 10590
10:30 | 264 | 7296.5 | 3351.5 | 10648
11:00 | 318 | 7304 | 3402 | 10706
11:30 | 313 | 7452 | 3465.5 | 10917.5
12:00 | 308 | 7600 | 3529 | 11129
12:30 | 184 | 7724 | 3545 | 11269
13:00 | 60 | 7848 | 3561 | 11409
13:30 | 45 | 8029.5 | 3594.5 | 11624
14:00 | 30 | 8211 | 3628 | 11839
14:30 | 28 | 8308.5 | 3674 | 11982.5
15:00 | 26 | 8406 | 3720 | 12126
15:30 | 63 | 8318.5 | 3684 | 12002.5
16:00 | 100 | 8231 | 3648 | 11879
16:30 | 198 | 7960 | 3699.5 | 11659.5
17:00 | 296 | 7689 | 3751 | 11440
17:30 | 247 | 7680 | 3694.5 | 11374.5
18:00 | 198 | 7671 | 3638 | 11309
18:30 | 209 | 7996 | 3878.5 | 11874.5
19:00 | 220 | 8321 | 4119 | 12440
19:30 | 250 | 8536 | 4006 | 12542
20:00 | 336 | 8507 | 3983 | 12490 |  |  |  | Executive Engineer
20:30 | 473 | 8408 | 3848.5 | 12256.5 |  |  |  | Network Operation Division
21:00 | 610 | 8309 | 3714 | 12023
21:30 | 535 | 8010.5 | 3587.5 | 11598
22:00 | 460 | 7712 | 3461 | 11173 |  |  |  |  | Page 6 of 7
22:30 | 266 | 6604.5 | 2963 | 9567.5
23:00 | 72 | 5497 | 2465 | 7962
23:30 | 222 | 5615 | 2554 | 8169
24:00 | 372 | 5733 | 2643 | 8376
12542 MW (19:30 )
11129 MW (12:00 )

## En-Curve
DAILY ENERGY CURVE
Date | 2021-04-21 |  | Energy | 267872100
[11 empty] | 2021-04-21 | [5 empty] | QF-LDC-12
TIME | GAS | HVDC | P.GEN(GAS). | P.GEN(OIL). | COAL | HYDRO | OIL | SHORTAGE | TRIPURA | SOLAR
0:00 | 3852 | 588 | 1594 | 1640 | 575 | 35 | 66 | 0 | 92 | 0
0:30 | 4323 | 652 | 1786.5 | 2586.5 | 670.5 | 35 | 189 | 0 | 118 | 0 | Date: | 2021-04-21
1:00 | 4794 | 716 | 1979 | 3533 | 766 | 35 | 312 | 0 | 144 | 0
1:30 | 4810.5 | 716.5 | 1995 | 3362 | 766 | 35 | 287 | 0 | 144 | 0 | [7 empty] | Total Energy | 267.8721 | Total Energy Gen 267.872 MKWHr Energy Not Served 0.000 MKWHr Energy Requirement 267.872 MKWHr
2:00 | 4827 | 717 | 2011 | 3191 | 766 | 35 | 262 | 0 | 144 | 0 | [7 empty] | Energy not Served | 0
2:30 | 4859 | 717 | 2043.5 | 3173 | 766 | 35 | 262 | 0 | 145 | 0 | [7 empty] | Energy Requirement | 267.8721
3:00 | 4891 | 717 | 2076 | 3155 | 766 | 35 | 262 | 0 | 146 | 0
3:30 | 4862.5 | 717 | 2089.5 | 3051.5 | 766 | 35 | 174.5 | 0 | 148 | 0 | [6 empty] | Shortage
4:00 | 4834 | 717 | 2103 | 2948 | 766 | 35 | 87 | 0 | 150 | 0
4:30 | 4771 | 717 | 2092.5 | 2666 | 750.5 | 35 | 68 | 0 | 142 | 0
5:00 | 4708 | 717 | 2082 | 2384 | 735 | 35 | 49 | 0 | 134 | 0
5:30 | 4667.5 | 716.5 | 2051.5 | 2173 | 725.5 | 35 | 26.5 | 0 | 129 | 1.5
6:00 | 4627 | 716 | 2021 | 1962 | 716 | 35 | 4 | 0 | 124 | 3
6:30 | 4630.5 | 716 | 1989.5 | 1935.5 | 695.5 | 35 | 4 | 0 | 124 | 12.5 |  |  |  |  | Coal
7:00 | 4634 | 716 | 1958 | 1909 | 675 | 35 | 4 | 0 | 124 | 22
7:30 | 4573 | 716.5 | 1966 | 1917 | 675 | 35 | 4 | 0 | 123 | 36.5 |  |  |  | Oil |  |  |  | ,
8:00 | 4512 | 717 | 1974 | 1925 | 675 | 35 | 4 | 0 | 122 | 51
8:30 | 4514 | 717 | 1951.5 | 2006.5 | 669.5 | 35 | 4 | 0 | 121 | 60
9:00 | 4516 | 717 | 1929 | 2088 | 664 | 35 | 4 | 0 | 120 | 69
9:30 | 4521 | 776 | 1911.5 | 2248.5 | 665 | 35 | 4 | 0 | 129 | 76
10:00 | 4526 | 835 | 1894 | 2409 | 666 | 35 | 4 | 0 | 138 | 83
10:30 | 4508.5 | 835 | 1881.5 | 2457.5 | 666 | 35 | 29 | 0 | 144 | 91.5
11:00 | 4491 | 835 | 1869 | 2506 | 666 | 35 | 54 | 0 | 150 | 100
11:30 | 4525 | 835 | 1859 | 2651 | 690.5 | 35 | 64 | 0 | 150 | 108
12:00 | 4559 | 835 | 1849 | 2796 | 715 | 35 | 74 | 0 | 150 | 116
12:30 | 4553.5 | 840 | 1831.5 | 2910.5 | 720.5 | 35 | 118 | 0 | 157 | 103
13:00 | 4548 | 845 | 1814 | 3025 | 726 | 35 | 162 | 0 | 164 | 90
13:30 | 4548 | 845 | 1814 | 3025 | 726 | 35 | 162 | 0 | 164 | 90
14:00 | 4548 | 845 | 1814 | 3025 | 726 | 35 | 162 | 0 | 164 | 90
14:30 | 4533 | 845 | 1838 | 3321 | 726.5 | 35 | 232.5 | 0 | 157 | 79.5
15:00 | 4518 | 845 | 1862 | 3617 | 727 | 35 | 303 | 0 | 150 | 69
15:30 | 4454 | 845 | 1844 | 3566 | 726 | 35 | 327 | 0 | 149 | 56.5
16:00 | 4390 | 845 | 1826 | 3515 | 725 | 35 | 351 | 0 | 148 | 44
16:30 | 4421 | 845 | 1789 | 3277 | 725.5 | 35 | 394 | 0 | 143 | 30
17:00 | 4452 | 845 | 1752 | 3039 | 726 | 35 | 437 | 0 | 138 | 16
17:30 | 4376.5 | 837 | 1710.5 | 3074 | 724.5 | 35 | 469.5 | 0 | 139 | 8.5
18:00 | 4301 | 829 | 1669 | 3109 | 723 | 35 | 502 | 0 | 140 | 1
18:30 | 4310.5 | 835.5 | 1816 | 3498 | 723 | 35 | 508 | 0 | 148 | 0.5
19:00 | 4320 | 842 | 1963 | 3887 | 723 | 35 | 514 | 0 | 156 | 0
19:30 | 4345 | 604 | 2004 | 4143 | 743 | 35 | 514 | 0 | 154 | 0
20:00 | 4336 | 604 | 1925 | 4184 | 752 | 35 | 504 | 0 | 150 | 0
20:30 | 4359 | 604 | 1882.5 | 4020 | 763 | 35 | 438 | 0 | 155 | 0
21:00 | 4382 | 604 | 1840 | 3856 | 774 | 35 | 372 | 0 | 160 | 0
21:30 | 4419.5 | 603.5 | 1844 | 3455 | 774.5 | 35 | 304.5 | 0 | 162 | 0
22:00 | 4457 | 603 | 1848 | 3054 | 775 | 35 | 237 | 0 | 164 | 0
22:30 | 4079.5 | 502.5 | 1609.5 | 2347 | 679.5 | 35 | 152.5 | 0 | 162 | 0
23:00 | 3702 | 402 | 1371 | 1640 | 584 | 35 | 68 | 0 | 160 | 0
23:30 | 3777 | 495 | 1482.5 | 1640 | 579.5 | 35 | 67 | 0 | 126 | 0 | Max Temp. in Dhaka |  | 36.5° C
24:00 | 3852 | 588 | 1594 | 1640 | 575 | 35 | 66 | 0 | 92 | 0
Executive Engineer
Network Operation Division
Page 5 of 7
00:00
00:30
01:00
01:30
02:00
02:30
03:00
03:30
04:00
04:30
05:00
05:30
06:00
06:30
07:00
07:30
08:00
08:30
09:00
09:30
10:00
10:30
11:00
11:30
12:00
12:30
13:00
13:30
14:00
14:30
15:00
15:30
16:00
16:30
17:00
17:30
18:00
18:30
19:00
19:30
20:00
20:30
21:00
21:30
22:00
22:30
23:00
23:30
24:00
GAS
Oil
HVDC
COAL
Total Energy Gen 267.872 MKWHr Energy Not Served 0.000 MKWHr Energy Requirement 267.872 MKWHr
SOLAR
Note on W13: Author:

## Generation
g | 2021-04-21
Si No | Unit | 1:00 | 2:00 | 3:00 | 4:00 | 5:00 | 6:00 | 7:00 | 8:00 | 9:00 | 10:00 | 11:00 | 12:00 | 13:00 | 14:00 | 15:00 | 16:00 | 17:00 | 18:00 | 18:30 | 19:00 | 19:30 | 20:00 | 21:00 | 22:00 | 23:00 | 24:00 | KWH
1 | Karnaphuli Hydro PP Unit-1, 2 & 3
2 | Karnaphuli Hydro PP Unit-4 & 5 | 35 | 35 | 35 | 35 | 35 | 35 | 35 | 35 | 35 | 35 | 35 | 35 | 35 | 35 | 35 | 35 | 35 | 35 |  | 35 | 35 | 35 | 35 | 35 | 35 | 35 | 848000
3 | Chattogram TPP-1
4 | Chattogram TPP-2
5 | Raozan 25 MW PP | 17 | 17 | 17 | 17 | 17 | 17 | 17 | 17 | 17 | 17 | 17 | 17 | 16 | 17 | 17 | 17 | 17 | 17 |  | 17 | 17 | 17 | 17 | 17 | 17 | 17 | 415326
| Teknaf 20MW PP (Solartech) | [5 empty] | 1 | 3 | 8 |  |  | 6 | 18 | 19 | 16 | 13 | 8 | 3 | 1 | [8 empty] | 91665
6 | Sikalbaha 225MW CCPP (Gas) | 203 | 203 | 210 | 208 | 203 | 202 | 216 | 203 | 207 | 203 | 204 | 206 | 204 | 208 | 208 | 205 | 220 | 222 |  | 206 | 204 | 202 | 202 | 202 | 203 | 215 | 4910668
7 | Sikalbaha 225MW CCPP(Oil)
8
9 | Sikalbaha 150MW GTPP | 130 | 130 | 130 | 130 | 130 | 130 | 130 | 130 | 130 | 130 | 130 | 130 | 130 | 130 | 130 | 130 | 130 | 130 |  | 130 | 130 | 130 | 130 | 130 | 130 | 130 | 3116710
10 | Sikalbaha 150MW GTPP(Oil)
| Dohazari -Kalaish 100 MW Peaking | 51 | 17 | 17 | 17 | [8 empty] | 49 | 55 | 62 | 62 | 62 | 66 |  | 66 | 66 | 66 | 66 | 66 | 66 | 66 | 854134
12 | Hathazari 100 MW peaking PP
| Sikalbaha 105 MW PP (Baraka Sikalbaha) | 90 | 90 | 90 | 90 | 90 | 51 | 51 | 58 | 78 | 105 | 105 | 105 | 105 | 105 | 105 | 105 | 105 | 105 |  | 105 | 105 | 105 | 105 | 105 | 105 | 105 | 2340145
| Daudkandi 200 MW PP (B.Trac) | [19 empty] | 30 | 30 | 30 |  |  |  |  | 48000
14 | Titas 50 MW Peaking PP | [15 empty] | 38 | 50 | 50 |  | 50 | 50 | 50 |  |  |  | 0 | 244216
15 | 210 MW Siddhirgonj TPP
16 | Siddhirgonj 2*120 MW GTPP | 185 | 185 | 185 | 185 | 155 | 120 | 120 | 120 | 185 | 185 | 185 | 185 | 180 | 180 | 180 | 116 | 120 | 75 |  | 120 | 140 | 80 | 65 | 75 | 39 | 39 | 3529000
17 | Siddhirganj 335 MW CCPP | 204 | 204 | 204 | 204 | 204 | 204 | 202 | 203 | 200 | 200 | 200 | 200 | 197 | 195 | 192 | 194 | 166 | 152 |  | 187 | 192 | 164 | 165 | 165 | 140 | 140 | 463178
18 | Kodda 300 MW PP Unit-2 (Summit) | 220 | 145 | 45 | [6 empty] | 6 | 14 | 35 | 120 | 252 | 283 | 280 | 95 | 95 |  | 202 | 267 | 268 | 265 | 45 |  | 0 | 2596908
19 | Ashuganj 195MW PP (APSCL-United) | 8 | 8 | 8 | 8 | 8 | 8 |  | 8 | 8 | 8 | 8 | 8 | 8 | 8 | 8 | 8 | 8 | 8 |  | 8 | 8 | 8 | 8 | 8 | 8 | 8 | 200727
20 | Ghorasal TPP (Unit-1&2)
21 | Ghorasal Repowered CCPP Unit-3
22 | Ghorasal Repowered CCPP Unit-4
23 | Ghorasal TPP Unit-5 | 190 | 190 | 190 | 190 | 190 | 190 | 190 | 190 | 190 | 190 | 190 | 190 | 190 | 190 | 190 | 190 | 190 | 190 |  | 190 | 190 | 190 | 190 | 180 | 180 | 180 | 4485600
24
25 | Ghorasal 365 MW CCPP Unit-7
26
28 | Ashuganj TPP Unit- 3 | 135 | 135 | 135 | 135 | 110 | 100 | 100 | 100 | 105 | 135 | 135 | 135 | 135 | 135 | 135 | 135 | 100 | 135 |  | 110 | 100 | 100 | 100 | 100 | 100 | 100 | 2975686
29 | Ashuganj TPP Unit- 4
30 | Ashuganj TPP Unit- 5
32 | Ashuganj 50 MW PP | 26 | 26 | 26 | 26 | 26 | 23 |  | 23 | 23 | 26 | 26 | 26 | 26 | 26 | 20 | 23 | 26 | 26 |  | 26 | 26 | 26 | 23 | 23 | 5 | 0 | 542304
33 | Ashuganj 225 MW CCPP | 212 | 212 | 212 | 202 | 194 | 182 | 199 | 183 | 191 | 184 | 181 | 208 | 181 | 190 | 192 | 182 | 36 | [5 empty] | 50 | 139 | 105 | 140 | 3721000
34 | Ashuganj 450 MW CCPP(South) | 290 | 300 | 315 | 310 | 305 | 295 | 330 | 295 | 305 | 295 | 265 | 280 | 265 | 275 | 280 | 270 | 320 | 330 |  | 310 | 295 | 295 | 300 | 295 | 270 | 305 | 7191000
| Ashuganj 450 MW CCPP(North) | 310 | 320 | 330 | 330 | 320 | 315 | 310 | 275 | 285 | 275 | 260 | 275 | 360 | 275 | 270 | 260 | 315 | 305 |  | 320 | 310 | 310 | 310 | 310 | 275 | 305 | 7456400
35 | Ashuganj 55 MW PP (Precision) | 52 | 53 | 53 | 53 | 53 | 53 | 54 | 53 | 53 | 25 | 25 | 25 | 25 | 25 | 25 | 25 | 25 | 25 |  | 46 | 46 | 48 | 51 | 51 | 10 | 10 | 990720
36 | Chandpur 150 MW CCPP | 84 | 88 | 89 | 88 | 89 | 89 | 88 | 88 | 87 | 89 | 88 | 88 | 87 | 89 | 90 | 89 | 88 | 88 |  | 89 | 88 | 87 | 87 | 87 | 90 | 90 | 2115450
37 | Tongi 80 MW GTPP
38 | Haripur GTPP
39 | Haripur 412 MW CCPP
40 | Meghnaghat 450 MW CCPP(MPL) | 280 | 280 | 280 | 280 | 280 | 280 | 280 | 280 | 280 | 280 | 280 | 280 | 280 | 280 | 280 | 280 | 280 | 280 |  | 280 | 280 | 280 | 280 | 280 | 280 | 280 | 6644500
41 | Haripur 360MW CCPP(HPL) | 323 | 336 | 348 | 348 | 349 | 351 | 348 | 337 | 305 | 281 | 282 | 271 | 262 | 257 | 256 | 253 | 241 | 242 |  | 281 | 282 | 282 | 271 | 271 | 262 | 350 | 7082000
42 | RPCL 210MW CCPP | 186 | 188 | 195 | 196 | 204 | 210 | 208 | 200 | 187 | 181 | 177 | 165 | 165 | 153 | 154 | 152 | 151 | 144 |  | 156 | 160 | 176 | 174 | 170 | 144 | 145 | 4106640
43 | Sutiakhali 50 MW Solar PP | [5 empty] | 2 | 11 | 25 | 38 | 48 | 53 | 56 | 27 | 35 | 28 | 18 | 5 | 0 | [8 empty] | 355490
44 | Fenchugonj CCPP Phase-1 | 40 | 40 | 42 | 41 | 42 | 42 | 40 | 40 | 40 | 40 | 40 | 39 | 39 | 39 | 38 | 39 | 39 | 39 |  | 40 | 40 | 40 | 40 | 40 | 40 | 40 | 952000
45 | Fenchugonj CCPP Phase-2 | 43 | 43 | 43 | 43 | 43 | 43 | 43 | 43 | 43 | 43 | 43 | 43 | 43 | 43 | 42 | 42 | 42 | 42 |  | 42 | 42 | 42 | 43 | 43 | 43 | 43 | 1016760
46 | Shajibazar 330 MW CCPP | 334 | 334 | 334 | 332 | 332 | 333 | 332 | 333 | 333 | 330 | 333 | 333 | 330 | 330 | 328 | 328 | 320 | 326 |  | 332 | 332 | 336 | 332 | 332 | 287 | 273 | 7501000
47 | Shahjibazar GTPP Unit- 8 & 9 | 20 | 20 | 20 | 20 | 20 | 20 | 20 | 20 | 20 | 20 | 20 | 20 | 20 | 30 | 30 | 31 | 30 | 31 |  | 31 | 32 | 32 | 32 | 32 | 32 | 32 | 591648
48 | Shahjibazar 86MW PP (Shahjibazar) | 78 | 78 | 78 | 78 | 78 | 78 | 78 | 78 | 78 | 75 | 75 | 76 | 76 | 75 | 75 | 74 | 20 | 20 |  | 75 | 75 | 74 | 74 | 75 | 10 | 10 | 1667520
Shahjibazar 100 MW GTPP
49 | Shahjibazar 50MW PP (EPL)
50 | Sylhet 225 MW CCPP | 161 | 161 | 161 | 162 | 136 | 136 | 136 | 135 | 135 | 135 | 135 | 135 | 135 | 135 | 136 | 136 | 136 | 136 |  | 136 | 136 | 150 | 196 | 204 | 123 | 137 | 3506410
51 | Sylhet 20 MW GTPP | 18 | 18 | 18 | 18 | 18 | 18 | 18 | 18 | 18 | 18 | 18 | 18 | 18 | 18 | 18 | 18 | 18 | 18 |  | 18 | 18 | 18 | 18 | 18 |  | 0 | 386000
52 | Sylhet 50MW PP (EPL)
53 | Sylhet 10MW PP (Desh) | 9 | 9 | 9 | 9 | 9 | 9 | 9 | 9 | 8 | 8 | 8 | 8 | 8 | 8 | 8 | 8 | 8 | 8 |  | 8 | 8 | 9 | 9 | 9 |  | 0 | 188460
54 | Hobiganj 11MW PP Cofidence-E | 11 | 11 | 11 | 5 | 5 | 5 | 5 | 5 | 2 | 2 | 2 | 2 | 2 | 2 | 2 | 8 | 8 | 11 |  | 11 | 11 | 11 | 11 | 11 | 11 | 0 | 160500
55 | Fenchugonj 51 MW PP (Barakatullah) | 11 | 11 | 21 | 53 | 53 | 53 | 53 | 53 | 53 | 53 | 50 | 53 | 53 | 53 | 53 | 53 | 53 | 53 |  | 53 | 53 | 53 | 53 | 53 | 5 | 5 | 1097400
56 | Shahjahanulla 25 MW PP | 14 | 16 | 16 | 16 | 16 | 16 | 16 | 16 | 16 | 16 | 16 | 16 | 16 | 16 | 16 | 8 | 8 | 8 |  | 8 | 8 | 16 | 16 | 16 |  | 0 | 272712
57 | Bibiana-II 341 MW CCPP (Summit) | 300 | 300 | 310 | 305 | 305 | 310 | 315 | 310 | 310 | 300 | 300 | 290 | 300 | 300 | 310 | 305 | 300 | 310 |  | 300 | 290 | 295 | 280 | 290 | 240 | 300 | 7405500
| Bibiyana South 400 MW | 398 | 400 | 400 | 400 | 400 | 400 | 400 | 400 | 370 | 394 | 381 | 395 | 370 | 391 | 390 | 370 | 385 | 388 |  | 378 | 370 | 370 | 370 | 370 | 400 | 398 | 9342900
58 | Nababganj 55 MW PP (Southern power ) | 55 | 55 | 55 | 55 | 55 | 55 | 55 | 55 | 55 | 55 | 55 | 55 | 52 | 52 | 54 | 54 | 54 | 54 |  | 54 | 54 | 55 | 55 | 55 |  | 0 | 1214132
59 | Tangail Palli Power Gen 22 MW | 24 | 24 | 23 | 23 | 24 | 20 | 18 | 18 | 18 | 18 | 18 | 18 | 18 | 12 | 13 | 15 | 18 | 10 |  | 24 | 24 | 24 | 24 |  |  | 0 | 411600
60 | Barabkunda 22 MW PP (Regent) | 21 | 21 | 21 | 21 | 21 | 21 | 21 | 21 | 21 | 17 | 17 | 17 | 17 | 21 | 21 | 21 | 21 | 21 |  | 21 | 21 | 21 | 21 | 21 | 21 | 21 | 481056
61 | Narshingdi 22 MW PP (Doreen) | 22 | 22 | 22 | 22 | 22 | 22 | 22 | 22 | 22 | 22 | 22 | 22 | 22 | 22 | 22 | 22 | 22 | 22 |  | 22 | 22 | 22 | 22 | 22 |  | 22 | 449964
62 | Tangail 22 MW PP (Doreen) | 19 | 19 | 19 | 19 | 19 | 19 | 19 | 19 | 17 | 17 | 17 | 17 | 17 | 17 | 17 | 17 | 17 | 17 |  | 20 | 20 | 20 | 20 |  |  |  | 346572
63 | Impoprt (Tripura) | 144 | 144 | 146 | 150 | 134 | 124 | 124 | 122 | 120 | 138 | 150 | 150 | 164 | 166 | 150 | 148 | 138 | 140 |  | 156 | 154 | 150 | 160 | 164 | 160 | 92 | 3486720
64 | Malancha, Ctg. EPZ (United) | 39 | 39 | 39 | 40 | 40 | 38 | 15 | 3 | 3 | 2 | 2 | 4 | 12 | 6 | 6 | 6 | 20 | 22 |  | 31 | 28 | 34 | 35 | 35 | 8 | 38 | 513600
65 | Feni 22MW PP (Doreen) | 22 | 22 | 22 | 22 | 22 | 22 | 22 | 22 | 22 | 16 | 16 | 20 | 20 | 20 | 20 | 20 | 21 | 21 |  | 21 | 21 | 21 | 21 | 21 |  | 0 | 448056
66 | Feni 11 MW PP (Doreen) | 11 | 11 | 11 | 11 | 11 |  | 11 | 11 | 11 | 11 | 11 | 11 | 11 | 11 | 11 | 11 | 11 | 11 |  | 11 | 11 | 11 | 11 | 11 |  |  | 222300
67 | Jangalia 33MW PP (Summit) | 33 | 33 | 33 | 33 | 33 | 33 | 33 | 33 | 33 | 33 | 33 | 33 | 33 | 33 | 33 | 33 | 33 | 33 |  | 33 | 33 | 33 | 33 | 33 | 33 | 33 | 816900
68 | Cumilla 25 MW PP (Summit) | 20 | 20 | 20 | 20 | 20 | 20 | 20 | 20 | 20 | 20 | 20 | 20 | 20 | 20 | 20 | 20 | 20 | 20 |  | 20 | 20 | 20 | 20 | 20 | 20 | 0 | 514230
69 | Summit Ashulia | 25 | 25 | 25 | 25 | 25 | 25 | 25 | 25 | 25 | 25 | 25 | 25 | 25 | 25 | 25 | 25 | 25 | 25 |  | 25 | 25 | 25 | 25 | 25 |  |  | 550000
70 | Summit Madhabdi | 29 | 29 | 29 | 23 | 25 | 25 | 25 | 18 | 18 | 18 | 18 | 18 | 18 | 14 | 14 | 14 | 20 | 14 |  | 14 | 24 | 25 | 25 | 25 | 0 | 0 | 482580
71 | Maona 33 MW PP(Summit) | 33 | 33 | 33 | 33 | 33 | 33 | 33 | 33 | 33 | 33 | 33 | 33 | 33 | 33 | 33 | 33 | 33 | 33 |  | 33 | 33 | 33 | 33 | 33 | 0 | 0 | 734800
72 | Rupganj 33 MW PP(Summit) | 33 | 33 | 33 | 33 | 33 | 33 | 33 | 33 | 33 | 25 | 25 | 25 | 25 | 33 | 33 | 33 | 33 | 33 |  | 33 | 33 | 33 | 33 | 33 |  | 8 | 742600
73 | Ghorashal 108MW PP (Regent) | 103 | 103 | 103 | 103 | 103 | 103 | 103 | 103 | 100 | 97 | 100 | 100 | 103 | 100 | 98 | 100 | 102 | 103 |  | 103 | 103 | 103 | 103 | 103 | 13 | 13 | 2309409
| Feni Lanka Power | 38 | [18 empty] | 45 | 64 | 99 | 88 |  | 34 | 34 | 361380
| Chowmuhani 113 MW | 113 | 111 | 113 | 113 | 113 | 111 | 112 | 112 | 111 | 55 | 55 | 55 | 55 | 67 | 75 | 75 | 75 | 80 |  | 105 | 113 | 113 | 113 | 113 | 113 | 113 | 2397360
| Manikgonj 162MW PP(MPGL) | 162 | 162 | 162 | 162 | 108 | 54 | 54 | 54 | 57 | 108 | 112 | 144 | 162 | 162 | 162 | 162 | 162 | 162 |  | 162 | 162 | 162 | 162 | 108 |  | 0 | 3064320
77 | Siddhirganj 100 PP(Dutch Bangla) | 100 | 100 | 100 | 100 | 100 | 50 | 50 | 50 | 65 | 100 | 100 | 100 | 100 | 100 | 100 | 100 | 100 | 100 |  | 100 | 100 | 100 | 100 | 100 |  | 0 | 2112000
78 | Gazipur 52 MW PP | 24 | [6 empty] | 2 | 8 | 8 | 8 | 35 | 43 | 50 | 49 | 49 | 42 | 49 |  | 41 | 41 | 50 | 50 | 50 |  | 0 | 557280
79 | Kodda 150MW PP | 48 | 32 | 32 | 16 | [7 empty] | 16 | 48 | 100 | 149 | 146 | 146 | 147 |  | 147 | 147 | 149 | 149 | 149 |  | 0 | 1520640
80 | Jamalpur 95 MW PP(Powerpac) | 64 | 66 | 66 | 66 | 74 | 74 | 74 | 74 | 74 | 74 | 74 | 73 | 66 | 74 | 74 | 73 | 73 | 73 |  | 73 | 73 | 73 | 73 | 73 | 8 | 8 | 1605120
81 | Jangalia 52 MW PP (Lakdanavi) | 52 | 52 | 52 | 52 | 52 | 52 | 43 | 43 | 45 | 52 | 52 | 52 | 52 | 52 | 52 | 52 | 52 | 52 |  | 52 | 52 | 52 | 52 | 52 | 52 | 52 | 1238472
| Gazipur 100 MW PP | 100 | 100 | 100 | 100 | 70 | 70 | 70 | 80 | 104 | 104 | 104 | 104 | 104 | 104 | 104 | 104 | 104 | 104 |  | 103 | 103 | 103 | 103 | 103 |  | 0 | 2158800
| Kaptai 7 MW Solar PP | [5 empty] | 0 | 1 | 2 | 4 | 5 | 5 | 5 | 5 | 4 | 3 | 2 | 1 | [9 empty] | 37920
| Jodiac Power | 54 | 54 | 54 | 54 | 54 | 54 | 54 | 54 | 54 | 54 | 54 | 54 | 54 | 54 | 51 | 54 | 54 | 54 |  | 54 | 54 | 54 | 54 | 54 | 42 | 54 | 1285410
| Karnaphuli Power Ltd. | 17 | 17 | 17 | 17 | [21 empty] | 0 | 0
82 | Madanganj 102 PP(Summit)
83 | Pagla (DPA )
84 | B.Baria (Aggreko) 85MW
85 | Keraniganj 100 MW PP (Powerpac) | [12 empty] | 6 | 30 | 86 | 73 | 14 | 10 |  | 63 | 100 | 100 | 68 |  |  | 0 | 489797
86 | Meghnaghat CCPP ( Summit) | 240 | 245 | 280 | 295 | 265 | 260 | 270 | 255 | 252 | 248 | 235 | 265 | 237 | 265 | 265 | 235 | 275 | 275 |  | 245 | 240 | 270 | 250 | 250 | 215 | 260 | 6116160
87 | Meghnaghat 100 MW(IEL) | 100 | 100 | 100 | 100 | 60 | 16 | 7 | 7 | 8 | 44 | 50 | 71 | 100 | 100 | 99 | 95 | 50 | 32 |  | 80 | 91 | 92 | 95 | 58 |  | 0 | 1522560
| Meghnaghat 104 MW PP (OPCL) | 104 | 104 | 104 | 104 | 58 | 58 | 53 | 53 | 68 | 102 | 104 | 104 | 104 | 104 | 104 | 104 | 104 | 104 |  | 104 | 104 | 104 | 104 | 104 |  | 0 | 2266560
88 | Ghorashal 78.5 MW PP(MAX)
90 | Ashuganj 53MW PP (United)
91 | Juldah 100 MW Unit-1 (Acorn) | 82 | 82 | 82 | 82 | 82 | 82 | 82 | 52 | 40 | 20 | 20 | 20 | 20 | 56 | 56 | 56 | 56 | 70 |  | 100 | 100 | 100 | 100 | 100 | 92 | 92 | 1577520
92 | Fenchuganj 44MW (Energyprima)
93 | Ashuganj 51 MW PP (Midland)
94 | Gagnagar 102 MW PP (Digital Power) | 102 | 102 | 102 | 50 | 7 |  |  |  | 5 | 24 | 40 | 50 | 75 | 102 | 102 | 102 | 102 | 102 |  | 102 | 102 | 102 | 102 | 50 |  | 0 | 1550304
95 | Patenga 50MW PP (Baraka) | [10 empty] | 4 | 18 | 18 | 29 | 39 | 43 | 19 | 19 |  | 29 | 45 | 50 | 30 | 12 | 12 | 12 | 354720
96 | Chattogram 108 MW PP (ECPV) | 30 | [8 empty] | 4 | 46 | 64 | 73 | 80 | 77 | 73 | 74 | 52 |  | 84 | 84 | 85 | 81 |  |  | 0 | 847680
97 | katpotti 52 MW | [25 empty] | 0 | 0
98 | Bosila 108MW PP(CLC)
99 | Madanganj-55 MW PP(Summit) | 55 | 55 | 55 | 55 | 55 | 55 | 55 | 55 | 55 | 55 | 55 | 55 | 55 | 55 | 55 | 55 | 55 | 55 |  | 55 | 55 | 55 | 55 | 55 |  | 0 | 1269531
100 | Manikganj 55 MW PP (Northern) | 35 | 17 | [7 empty] | 17 | 17 | 35 | 35 | 55 | 55 | 55 | 17 | 17 |  | 35 | 35 | 35 | 35 |  |  | 0 | 500290
101 | Kushiara 163 MW CCPP (KP) | 130 | 130 | 163 | 163 | 163 | 130 | 130 | 130 | 130 | 163 | 163 | 163 | 163 | 163 | 163 | 130 | 110 | 110 |  | 130 | 163 | 110 | 110 | 110 | 110 | 110 | 3443727
102 | Sarishabari 3 MW Solar Plant | [5 empty] | 0 | 0 | 1 | 2 | 2 | 2 | 2 | 2 | 2 | 1 | 0 | 0 | [9 empty] | 13100
103 | Kamalaghat 54 MW PP(Banco Energy) | 54 | 54 | 54 | 54 | 54 | 54 | 54 | 54 | 54 | 54 | 54 | 54 | 54 | 54 | 54 | 54 | 54 | 54 |  | 54 | 54 | 54 | 54 | 54 |  | 14 | 1237680
104 | Keranigonj 300 MW PP (APR)
105 | Bramhangoan 100 MW PP (Aggreko) | [19 empty] | 30 | 30 |  |  |  |  | 0 | 36929
106 | Mymensingh 200 MW PP (United) | 182 | 100 | 75 | 40 | [6 empty] | 2 | 12 | 31 | 67 | 151 | 170 | 70 | 127 |  | 178 | 178 | 180 | 182 | 182 |  | 0 | 1965600
112 | Aurahati 100MW PP (Aggreko) | [19 empty] | 30 | 95 | 100 |  |  |  | 0 | 125705
114 | Kodda 149 MW PP Unit-1 (Summit) | 135 | 149 | 149 | 149 | 138 | 149 | 149 | 149 | 149 | 149 | 138 | 135 | 148 | 149 | 138 | 148 | 149 | 149 |  | 149 | 149 | 149 | 149 | 149 | 76 | 16 | 3332304
115 | Juldah 100 MW PP Unit-3 (Acorn) |  |  | 90 | 90 | 90 | 90 | 90 | 90 | 90 | 90 | 90 | 90 | 90 | 90 | 90 | 90 | 90 | 90 |  | 90 | 90 | 90 | 90 | 90 | 90 | 90 | 2136960
116 | Chandpur 200MW (Desh energy) | 197 | 195 | 185 | 186 | 188 | 182 | 178 | 180 | 190 | 198 | 197 | 197 | 197 | 197 | 197 | 197 | 197 | 197 |  | 197 | 197 | 197 | 197 | 195 | 195 | 193 | 4656000
117 | Ashuganj 150MW PP (Midland)
118 | Bibiyana-III 400 MW CCPP | 365 | 367 | 378 | 375 | 372 | 367 | 399 | 366 | 401 | 365 | 366 | 375 | 368 | 376 | 378 | 367 | 409 | 410 |  | 380 | 366 | 367 | 367 | 367 | 376 | 401 | 9088000
| Jamalpur 115 MW PP (United) | 115 | 115 | 115 | 115 | 109 | 85 | 85 | 85 | 102 | 115 | 115 | 115 | 115 | 115 | 115 | 115 | 115 | 115 |  | 115 | 115 | 115 | 115 | 115 |  | 0 | 2514000
| Anwara 300 MW PP (United) | [25 empty] | 0 | 0
| Juldah unit-2 (Acorn) | 100 | 100 | 100 | 100 | 100 | 50 | 50 | 90 | 100 | 100 | 90 | 100 | 100 | 100 | 100 | 100 | 100 | 100 |  | 100 | 100 | 100 | 100 | 100 | 100 | 100 | 2247360
| Anlima Energy Ltd. | 90 | 90 | 90 | 90 | 53 |  |  |  | 10 | 35 | 35 | 35 | 35 | 35 | 35 | 35 | 35 | 35 |  | 35 | 35 | 35 | 35 | 35 | 35 | 35 | 986073
| Bhairob 54.5 MW | 37 | 37 | 37 | 37 | 37 | 37 | 37 | 37 | 37 | 37 | 37 | 37 | 37 | 37 | 37 | 37 | 37 | 37 |  | 37 | 37 | 37 | 37 | 36 | 37 | 24 | 879120
| Spectra Solar Plant Ltd. | [5 empty] | 0 | 6 | 14 | 23 | 28 | 31 | 31 | 30 | 27 | 21 | 13 | 5 | 0 | [8 empty] | 222852
120 | Eastern Zone Total | 8226 | 7972 | 8066 | 7932 | 7441 | 6994 | 7039 | 6938 | 7124 | 7289 | 7304 | 7600 | 7848 | 8211 | 8406 | 8231 | 7689 | 7671 | 0 | 8321 | 8536 | 8507 | 8309 | 7712 | 5497 | 5733 | 180858030
121
122
123 | Khulna 60MW
124 | Khulna 115 MW PP (KPCL-1 & 3)
125 | Khulna 115 PP MW (KPCL-2) | 99 | 99 | 99 | 99 | 99 | 99 | 83 | 83 | 83 | 83 | 83 | 83 | 99 | 99 | 99 | 99 | 99 | 99 |  | 99 | 99 | 99 | 99 | 99 | 99 | 99 | 2256000
126
127 | Khulna (Aggreeco) 55MW
128 | Faridpur 50 MW Peaking PP | 4 | 4 | 4 | 4 | 4 | 4 | 4 | 4 | 4 | 4 | 4 | 4 | 4 | 3 | 3 | 3 | 3 | 12 |  | 12 | 20 | 16 | 16 | 5 | 2 |  | 127200
Khulna 225 MW CCPP
129 | Rupsha 105 MW PP (Orion rupsha) | 92 | 92 | 92 | 92 | 70 | 35 | 17 | 17 | 17 | 70 | 70 | 70 | 71 | 71 | 71 | 71 | 71 | 71 |  | 90 | 92 | 92 | 92 | 92 | 92 | 92 | 1716000
130
131
132 | United Payra Power Ltd.
133 | Bhola Nutan Biddut BD LTD (GAS) | 109 | 110 | 108 | 109 | 110 | 110 | 110 | 110 | 110 | 109 | 108 | 108 | 97 | 105 | 105 | 105 | 105 | 106 |  | 106 | 107 | 98 | 107 | 110 | 107 | 110 | 2734282
Bhola Nutan Biddut BD LTD (OIL)
| Barisal 110 MW PP (Summit ) | 48 | 16 | [15 empty] | 19 |  | 103 | 96 | 80 | 80 | 110 | 110 | 48 | 616608
136 | Barisal GT PP Unit-1& 2
137 | Bhola 95 MW PP (Aggreko) | 82 | 82 | 82 | 82 | 82 | 52 | 52 | 51 | 52 | 51 | 17 | 15 | 14 | 27 | 32 | 32 | 34 | 37 |  | 95 | 96 | 96 | 97 | 84 | 84 | 83 | 1396861
| Bhola 225 MW CCPP | 65 | 65 | 65 | 65 | 65 | 65 | 65 | 65 | 66 | 65 | 65 | 64 | 65 | 64 | 64 | 65 | 65 | 65 |  | 65 | 65 | 65 | 65 | 65 | 65 | 65 | 1561000
140 | Bhola 33 MW PP (Venture) | 33 | 31 | 31 | 31 | 26 | 23 | 19 | 18 | 19 | 20 | 20 | 21 | 20 | 23 | 24 | 23 | 23 | 25 |  | 33 | 33 | 34 | 34 | 34 | 34 | 34 | 629780
141 | Noapara 100 MW PP (Bangla Trac) | 100 | 40 | 46 | [10 empty] | 65 | 100 |  |  |  |  | 52 | 98 | 100 | 100 |  | 50 | 50 | 841920
142 | Noapara 40 MW PP (Khanjahan Ali) | 33 | 33 | 33 | 33 | [7 empty] | 8 | 24 | 24 | [5 empty] | 32 | 32 | 32 | 32 | 32 | 32 | 32 | 403500
143 | Gopalganj 100 MW Peaking PP | [11 empty] | 4 | 11 | [12 empty] | 0 | 9472
144 | Bheramara GTPP Unit-3
145 | Madhumati 100 MW PP
146 | Bheramara HVDC | 716 | 717 | 717 | 717 | 717 | 716 | 716 | 717 | 717 | 835 | 835 | 835 | 845 | 845 | 845 | 845 | 845 | 829 |  | 842 | 604 | 604 | 604 | 603 | 402 | 588 | 17737454
147 | Bheramara 410 MW CCPP | 380 | 380 | 370 | 360 | 365 | 365 | 370 | 370 | 380 | 395 | 400 | 395 | 395 | 390 | 390 | 390 | 390 | 390 |  | 395 | 405 | 400 | 375 | 390 | 300 | 330 | 9256320
148 | Payra 1320 MW | 540 | 540 | 540 | 540 | 510 | 490 | 450 | 450 | 440 | 440 | 440 | 490 | 500 | 480 | 500 | 500 | 500 | 500 |  | 500 | 520 | 530 | 550 | 550 | 360 | 350 | 12729900
149
150 | Barapukuria TPP Unit-1 | 76 | 76 | 76 | 76 | 75 | 76 | 75 | 75 | 74 | 76 | 76 | 76 | 77 | 76 | 77 | 75 | 76 | 73 |  | 73 | 73 | 72 | 74 | 75 | 74 | 75 | 1796509
151 | Barapukuria TPP Unit-2
152 | Barapukuria 275 MW TPP Unit-3 | 150 | 150 | 150 | 150 | 150 | 150 | 150 | 150 | 150 | 150 | 150 | 149 | 149 | 149 | 150 | 150 | 150 | 150 |  | 150 | 150 | 150 | 150 | 150 | 150 | 150 | 3668000
153 | Baghabari 71 MW GTPP
156 | Baghabari 100 MW GTPP
| Baghabari 50 MW Peaking PP | 50 | 50 | 50 | 50 | [6 empty] | 50 | 50 | 50 | 50 | 50 | 50 | 50 | 48 |  | 50 | 50 | 50 | 35 |  |  |  | 730656
157 | Sirajgonj 225MW CCPP Unit-1 (Gas) | 134 | 136 | 137 | 136 | 137 | 134 | 100 | 100 | [7 empty] | 10 | 110 | 80 |  | 80 | 100 | 120 | 120 | 120 |  |  | 1972700
158 | Sirajgonj 225MW CCPP Unit-1(Oil)
| Sirajgonj 225 MW CCPP Unit-2 (Gas) | 180 | 184 | 194 | 188 | 156 | 170 | 146 | 149 | 165 | 179 | 193 | 196 | 179 | 175 | 194 | 184 | 177 | 130 |  | 130 | 141 | 158 | 153 | 147 | 140 | 130 | 4246818
Sirajgonj 225 MW CCPP Unit-2 (Oil)
159 | Sirajgonj 225MW CCPP Unit-3 (Gas) | 197 | 192 | 202 | 196 | 196 | 189 | 176 | 174 | 166 | 183 | 190 | 188 | 196 | 183 | 191 | 188 | 186 | 169 |  | 166 | 170 | 177 | 184 | 182 | 130 | 130 | 4592173
Sirajgonj 225MW CCPP Unit-3 (Oil)
| Sirajgonj 400 MW CCPP Unit-4 | 400 | 419 | 421 | 420 | 402 | 402 | 371 | 410 | 399 | 404 | 414 | 410 | 374 | 390 | 401 | 405 | 404 | 300 |  | 394 | 412 | 380 | 308 | 317 | 200 | 243 | 9012236
160 | Sirajgonj 400MW CCPP Unit-4 (Oil)
161 | Bera 70 MW Peaking PP | [14 empty] | 9 | 22 | 42 | 41 |  | 40 | 40 | 36 | 6 |  |  | 0 | 196508
162 | Bogra 22 MW PP (GBB) | 22 | 22 | 22 | 21 | 21 | 21 | 21 | 21 | 21 | 18 | 17 | 17 | 19 | 19 | 18 | 19 | 19 | 20 |  | 20 | 20 | 21 | 20 | 18 | 0 | 0 | 440400
163 | Bogura 20 MW PP (Energyprima)
164 | Ullapara 11 MW PP (Summit) | 11 | 11 | 11 | 11 | 11 | 11 | 11 | 11 | 11 | 11 | 11 | 11 | 11 | 11 | 11 | 11 | 11 | 11 |  | 11 | 11 | 10 |  |  |  | 0 | 215262
165 | Amnura 50 MW PP(Sinha) | [26 empty] | 0
166 | Katakhali 50 MW PP (Northern) | [19 empty] | 43 | 43 | 43 |  |  |  | 0 | 107036
167 | Katakhali 50 MW Peaking PP | 30 | 30 | 30 | [10 empty] | 25 | 30 | 30 | 30 | 30 |  | 30 | 31 | 31 |  |  |  |  | 305696
168 | Santahar 50 MW Peaking PP | 32 | 32 | 32 | [16 empty] | 10 | 22 | 26 | 17 |  |  | 0 | 177144
169 | Natore 52 MW PP (Rajlanka) | 52 | 52 | 52 | 52 | 52 | 52 | 52 | 52 | 52 | 52 | 52 | 52 | 52 | 52 | 52 | 52 | 52 | 52 |  | 52 | 49 | 44 | 52 | 43 |  | 0 | 1151040
170 | Chapainawabganj 100 MW Peaking PP | 97 | 97 | 97 |  | 45 | [11 empty] | 54 | 98 |  | 97 | 80 | 75 | 83 | 17 |  | 0 | 861496
171 | Baghabari 200 MW PP (Paramount)
| Bagura 113 MW PP (Confidence)-2 | 113 | 113 | 113 | 113 | [5 empty] | 31 | 40 | 82 | 94 | 94 | 94 | 109 | 70 | 70 |  | 111 | 113 | 113 | 113 | 70 |  | 0 | 1670016
172 | Confidence Power Bogura Unit-1 113 MW | 95 | 95 | 95 | 50 | [5 empty] | 25 | 60 | 90 | 95 | 95 | 95 | 95 | 70 | 90 |  | 113 | 113 | 113 | 35 | 35 |  | 0 | 1498368
173 | Rangpur 20 MW GTPP | 0 | 0 | 0 | 0 | [13 empty] | 10 |  | 12 | 8 | 5 | 0 | 0 |  | 0 | 18000
175 | Saidpur 20 MW GTPP | 0 | 0 | 0 | 0 | 0 | 0 | 0 | 0 | 0 | 0 | 0 | 0 | 0 | 0 | 0 | 0 | 0 | 0 |  | 0 | 0 | 0 | 0 | 0 | 0 | 0
176 | Rangpur 113 MW PP (Confidence) | 113 | 113 | 113 | 113 | 110 | 50 | 49 | 49 | 90 | 100 | 104 | 107 | 113 | 107 | 112 | 112 | 113 | 113 |  | 113 | 113 | 113 | 113 | 113 | 34 | 34 | 2345280
177 | Sympa Solar Power 8MW | [5 empty] | 0 | 1 | 1 | 2 |  | 3 | 4 | 7 | 6 | 3 | 3 | 2 | 0 | [8 empty] | 31795
178
178