## Forecast
0 | [5 empty] | Power Grid Company of Bangladesh Ltd. | [10 empty] | QF-LDC-07
|  |  |  | Report on Forecasted Generation & Demand of national grid on | [6 empty] | 2021-04-30 | Friday
|  |  | Date (day): | 2021-04-30 |  | Friday
|  | Probable Maximum |  | Generation : |  | (a) At Day Peak Hour : | 14866.6 | MW |  |  | (b) At Evening Peak Hour : |  | 15821 | MW
| Sl. | [6 empty] | Present | Actual Generation |  | Forecasted Available Gen. on |  | Ev. Peak Gen.Shortage |  | Plants under |  | Probable
| No. | Name of the Power Station |  | Fuel | Producer | Installed Capacity |  | Capacity | On | 2021-04-29 | 2021-04-30 | during | for Fuel | for plant. S/D | Shut down (date)/ |  | Start up
[9 empty] | Day Peak | Ev. Peak | Day Peak | Ev. Peak | Limitation | M/C Problem | Remarks |  | Date
[6 empty] | Unit No. X Capacity | MW | MW | MW | MW | MW | MW | MW | MW
| 1 | Ghorasal Repowered CCPP Unit-3 |  | Gas | PDB | 1*210 | 210 | 170 | 0 | 0 | 0 | 0 |  | 170 | Under maint.
|  | Ghorasal Repowered CCPP Unit-4 |  | Gas | PDB | 1*210 | 210 | 180 | 0 | 0 | 0 | 0 |  | 180 | Under maint.
|  | Ghorasal TPP Unit-5 |  | Gas | PDB | 1*210 | 210 | 190 | 180 | 180 | 180 | 180
| 2 | Ghorasal 365 MW CCPP Unit-7 |  | Gas | PDB | 1*243+1*122 | 365 | 365 | 0 | 0 | 0 | 0 |  | 365 | Under maint.
| 3 | Ghorashal 78.5 MW PP(MAX) |  | Gas | QRPP | 2*40 | 78 | 0 | 0 | 0 | 0 | 0 |  |  | Contract Expired
| 4 | Ghorashal 108MW PP (Regent) |  | Gas | IPP | 34*3.35 | 108 | 108 | 95 | 102 | 100 | 102
| 5 | Haripur GTPP |  | Gas | SBU, PDB | 2*32 | 32 | 20 | 0 | 0 | 0 | 0 |  | 20 | Under maint.
| 6 | Haripur 412 MW CCPP |  | Gas | EGCB | 1*273+1*139 | 412 | 412 | 160 | 150 | 165 | 165
| 7 | Haripur 360MW CCPP(HPL) |  | Gas | IPP | 1*235+1*125 | 360 | 360 | 170 | 146 | 250 | 300
| 8 | Meghnaghat 450 MW CCPP(MPL) |  | Gas | IPP | 2*150+1*150 | 450 | 450 | 300 | 300 | 300 | 300 | 150 |  | Gas shortage
| 9 | Meghnaghat 100 MW(IEL) |  | HFO | QRPP | 12*8.9 | 100 | 100 | 89 | 98 | 100 | 100
| 10 | Meghnaghat CCPP(Summit) |  | Gas | IPP | 2*110+1*110 | 305 | 305 | 225 | 230 | 250 | 250 | 55 |  | Gas shortage
| 11 | Madanganj 102 PP(Summit) |  | HFO | QRPP | 6*17 | 102 | 0 | 0 | 0 | 0 | 0 |  |  | Contract Expired
| 12 | Madanganj-55 MW PP(Summit) |  | HFO | (IPP) | 3*17.08+1*11.3 | 55 | 55 | 55 | 55 | 55 | 55
| 13 | Keraniganj 100 MW PP (Powerpac) |  | HFO | QRPP | 8*13.45 | 100 | 100 | 12 | 100 | 100 | 100
| 14 | Narshingdi 22 MW PP (Doreen) |  | Gas | SIPP, REB | 8*2.90 | 22 | 22 | 22 | 22 | 22 | 22
| 15 | 210 MW Siddhirgonj TPP |  | Gas | PDB | 1*210 | 210 | 115 | 0 | 0 | 0 | 0 |  | 115 | Under maint.
| 16 | Siddhirgonj 2*120 MW GTPP |  | Gas | EGCB | 2*105 | 210 | 210 | 150 | 180 | 150 | 180
| 17 | Siddhirganj 100 PP(Dutch Bangla) |  | HFO | QRPP | 12*8.9 | 100 | 100 | 100 | 100 | 100 | 100
| 18 | Siddhirganj 335 MW CCPP |  | Gas | EGCB | 1*217+118 | 335 | 335 | 212 | 217 | 220 | 220 |  | 115 | ST Under maint.
| 19 | Gagnagar 102 MW PP (Digital Power) |  | HFO | IPP | 12*8.924 | 102 | 102 | 102 | 102 | 102 | 102
| 20 | Katpotti 52 MW PP (Sinha) |  | HFO | IPP | 7*7.9 | 51 | 51 | 0 | 45 | 0 | 0 | 51 |  | Fuel Shortage.
| 21 | Kamalaghat 54 MW PP(Banco Energy) |  | HFO | IPP | 3*18 | 54 | 54 | 35 | 35 | 35 | 35 |  | 19 | Engine problem
| 22 | Kodda 150MW PP |  | HFO | BPDB-RPCL | 9*17.06 | 149 | 149 | 16 | 150 | 150 | 150
| 23 | Manikganj 55 MW PP (Northern) |  | HFO | IPP | 3*19.3 | 55 | 55 | 55 | 55 | 55 | 55
| 24 | Nababganj 55 MW PP (Southern power ) |  | HFO | IPP | 3*19.3 | 55 | 55 | 55 | 55 | 55 | 55
| 25 | Bosila 108MW PP(CLC) |  | HFO | IPP | 12*8.775+1*3.5 | 108 | 108 | 0 | 0 | 0 | 0 | 108 |  | Fuel shortage
| 26 | Summit Power,(Madhabdi+Ashulia) |  | Gas | SIPP,REB | 3*3.67+4*8.73 | 80 | 80 | 51 | 53 | 50 | 50 |  | 30 | Engine problem
| 27 | Maona 33 MW PP(Summit) |  | Gas | SIPP,REB | 4*8.73 | 33 | 33 | 33 | 33 | 33 | 33
| 28 | Rupganj 33 MW PP(Summit) |  | Gas | SIPP,REB | 4*8.73 | 33 | 33 | 33 | 33 | 33 | 33
| 29 | Gazipur 52 MW PP |  | HFO | IPP | 6*8.9 | 52 | 52 | 50 | 49 | 52 | 52
| 30 | Tongi 80 MW GTPP |  | Gas | PDB | 1* 105 | 105 | 105 | 0 | 0 | 0 | 0 |  | 105 | Under maint.
| 31 | Kodda 300 MW PP Unit-2 (Summit) |  | HFO | IPP | 18*17.076 | 300 | 300 | 110 | 233 | 250 | 250 |  | 50 | Engine problem
| 32 | Keranigonj 300 MW PP (APR) |  | HSD | IPP | 256*1.4 | 300 | 300 | 0 | 225 | 100 | 300
| 33 | Bramhangoan 100 MW PP (Aggreko) |  | HSD | IPP | 100 | 100 | 100 | 0 | 98 | 100 | 100
| 34 | Aurahati 100MW PP (Aggreko) |  | HSD | IPP | 0.85*23+0.95*91 | 100 | 100 | 0 | 100 | 0 | 100
| 35 | Kodda 149 MW PP Unit-1 (Summit) |  | HFO | IPP | 149 | 149 | 149 | 133 | 149 | 149 | 149
| 36 | Gazipur 100 MW PP |  | HFO | RPCL | 100 MW | 105 | 105 | 88 | 87 | 85 | 85 |  | 20 | Engine problem
| 37 | Meghnaghat 104 MW PP (OPCL) |  | HFO | IPP | 18.5*6 | 104 | 104 | 90 | 90 | 90 | 90 |  | 14 | Engine problem
| 38 | Manikgonj 162MW PP(MPGL) |  | HFO | IPP | 9*18 | 162 | 162 | 162 | 144 | 162 | 162
| 39 | Spectra Solar Plant Ltd. |  | Solar | IPP | 35 | 35 | 35 | 31 | 0 | 30 | 0
|  | Dhaka area Total |  |  |  |  | 6206 | 5829 | 2814 | 3616 | 3523 | 3875 | 364 | 1203
| 40 | Chattogram TPP-1 |  | Gas | PDB | 1*210 | 210 | 180 | 100 | 100 | 100 | 100 | 80 |  | Gas shortage
|  | Chattogram TPP-2 |  | Gas | PDB | 1*210 | 210 | 180 | 0 | 0 | 0 | 0 | 180 |  | Gas shortage
| 41 | Raozan 25 MW PP |  | HFO | IPP | 3*8.9 | 25 | 25 | 17 | 17 | 17 | 17 |  | 8 | Engine problem
| 42 | Teknaf 20MW PP (Solartech) |  | Solar | Teknaf Solartech Energy Ltd. | 20 | 20 | 20 | 19 | 0 | 20 | 0
| 43 | Patenga 50MW PP (Baraka) |  | HFO | IPP | 8*6.98 | 50 | 50 | 18 | 22 | 43 | 43 |  | 7 | Engine problem
| 44 | Karnaphuli Hydro PP Unit-1,2,3,4, 5 |  | Hydro | PDB | 2*40+3*50 | 230 | 230 | 35 | 35 | 35 | 35 | 195 |  | Low water lavel
| 45 | Sikalbaha 225MW CCPP |  | Gas/HSD | PDB | 1*150+1*175 | 225 | 225 | 204 | 202 | 230 | 230
| 46 | Sikalbaha Peaking GT |  | Gas/HSD | PDB | 1*150 | 150 | 150 | 115 | 125 | 125 | 125
| 47 | Sikalbaha 105 MW PP (Baraka Sikalbaha) |  | HFO | IPP | 105 MW | 105 | 105 | 105 | 105 | 105 | 105
| 48 | Hathazari 100 MW peaking PP |  | HFO | PDB | 11*8.9 | 98 | 98 | 0 | 0 | 0 | 0 |  | 98 | Under S/D.
| 49 | Dohazari -Kalaish 100 MW Peaking |  | HFO | PDB | 6*17 | 102 | 102 | 0 | 85 | 85 | 85 |  | 17 | Engine problem
| 50 | Juldah 100 MW Unit-1 (Acorn) |  | HFO | QRPP | 8*13.45 | 100 | 100 | 10 | 10 | 20 | 20 | 80 |  | Fuel shortage
| 51 | Juldah 100 MW PP Unit-3 (Acorn) |  | HFO | IPP | 0 | 100 | 100 | 90 | 100 | 100 | 100
| 52 | Barabkunda 22 MW PP (Regent) |  | Gas | SIPP, PDB | 8*2.90 | 22 | 22 | 21 | 21 | 22 | 22
| * | Malancha, Ctg. EPZ (United) |  | Gas |  | 5*8.73+3*9.34 |  | 0 | 2 | 34 | 10 | 25
| 53 | Chattogram 108 MW PP (ECPV) |  | HFO | IPP | 16*7 | 108 | 108 | 41 | 60 | 90 | 90 |  | 18 | Engine problem
| 54 | Kaptai 7 MW Solar PP |  | Solar | PDB | 7.4 MW | 7 | 7 | 4 | 0 | 5 | 0
| 55 | Anwara 300 MW PP (United) |  | HFO | IPP | 300 MW | 300 | 300 | 0 | 0 | 300 | 300
| 56 | Jodiac Power |  | HFO | IPP | 3*18.55+1*3.6 | 54 | 54 | 35 | 54 | 54 | 54
| 57 | Karnaphuli Power Ltd. |  | HFO | IPP | 110 | 110 | 110 | 0 | 34 | 110 | 110
| 58 | Juldah unit-2 (Acorn) |  | HFO | IPP | 8*13.6 | 100 | 100 | 100 | 100 | 100 | 100
| 59 | Anlima Energy Ltd. |  | HFO | IPP | 6*21.2 | 116 | 116 | 111 | 114 | 90 | 90 |  | 26 | Engine problem
|  | Chattogram area Total |  |  |  |  | 2442 | 2382 | 1027 | 1218 | 1661 | 1651 | 535 | 174
| 60 | Ashuganj TPP Unit- 3 |  | Gas | APSCL | 1*150 | 150 | 135 | 0 | 0 | 0 | 0 | 135 |  | Gas shortage
|  | Ashuganj TPP Unit- 4 |  | Gas | APSCL | 1*150 | 150 | 129 | 0 | 0 | 0 | 0 | 129 |  | Gas shortage
|  | Ashuganj TPP Unit- 5 |  | Gas | APSCL | 1*150 | 150 | 134 | 80 | 90 | 90 | 90 | 44 |  | Gas shortage
| 61 | Ashuganj 225 MW CCPP |  | Gas | APSCL | 1*142+1*75 | 221 | 221 | 167 | 196 | 225 | 225 |  |  | FGMO
| 62 | Ashuganj 450 MW CCPP(North) |  | Gas | APSCL | 1*360 | 360 | 360 | 330 | 275 | 330 | 330 |  |  | FGMO
| 63 | Ashuganj 450 MW CCPP(South) |  | Gas | APSCL | 1*360 | 360 | 360 | 280 | 330 | 330 | 330 |  |  | FGMO
| 64 | Ashuganj 50 MW PP |  | Gas | APSCL | 14*3.968 | 53 | 45 | 26 | 26 | 26 | 26 |  | 19 | Engine problem
| 65 | Ashuganj 55 MW PP (Precision) |  | Gas | RPP | 15*4 | 55 | 55 | 57 | 25 | 55 | 55
| 66 | Ashuganj 195MW PP (APSCL-United) |  | Gas | IPP | 20*9.73+1*16 | 195 | 195 | 8 | 8 | 8 | 8 | 187 |  | Gas shortage
| 67 | Ashuganj 51 MW PP (Midland) |  | Gas | IPP | 6*9.34 | 51 | 51 | 51 | 51 | 51 | 51
| 68 | Ashuganj 150MW PP (Midland) |  | HFO | IPP | 23*7.015 | 150 | 150 | 127 | 150 | 100 | 150
| 69 | Titas 50 MW Peaking PP |  | HFO | PDB | 6*8.92 | 52 | 52 | 0 | 48 | 0 | 50
| 70 | Chandpur 150 MW CCPP |  | Gas | PDB | 1*106+1*57 | 163 | 163 | 95 | 95 | 95 | 96 | 67 |  | Gas shortage
| 71 | Chandpur 200MW (Desh energy) |  | HFO | IPP | 0 | 200 | 200 | 140 | 140 | 158 | 158 |  | 42 | Engine problem
| 72 | Feni 22MW PP (Doreen) |  | Gas | SIPP, PDB | 8*2.90 | 22 | 22 | 20 | 22 | 22 | 22
| 73 | Feni 11 MW PP (Doreen) |  | Gas | SIPP, REB | 4*2.90 | 11 | 11 | 10 | 10 | 11 | 11
| ** | Impoprt (Tripura) |  |  | Imported power | 0 | 160 | 160 | 138 | 158 | 157 | 179
| 74 | Jangalia 33MW PP (Summit) |  | Gas | SIPP, PDB | 4*8.73 | 33 | 33 | 33 | 33 | 33 | 33
| 75 | Jangalia 52 MW PP (Lakdanavi) |  | HFO | IPP | 6*8.92 | 52 | 52 | 52 | 52 | 52 | 52
| 76 | Cumilla 25 MW PP (Summit) |  | Gas | SIPP, PDB | 3*3.67+2*6.97 | 25 | 25 | 20 | 20 | 20 | 20 |  | 5 | Engine problem
| 77 | Daudkandi 200 MW PP (B.Trac) |  | HSD | IPP | 154*1.4 | 200 | 200 | 0 | 200 | 100 | 200
| 78 | Feni Lanka Power |  | HFO | IPP | 7*18.415+1*9.78 | 114 | 114 | 34 | 114 | 114 | 114
| 79 | Chowmuhani 113 MW |  | HFO | IPP | 12*9.78+2*3.1 | 113 | 113 | 110 | 113 | 113 | 113
| 80 | Bhairob 54.5 MW |  | HFO | IPP | 3*18.2 | 54 | 54 | 36 | 36 | 35 | 35 |  | 19 | Engine problem
|  | Cumilla Area Total |  |  |  |  | 3094 | 3034 | 1814 | 2192 | 2125 | 2348 | 562 | 85
| 81 | RPCL 210MW CCPP |  | Gas | IPP | 4*35+1*70 | 210 | 202 | 149 | 147 | 177 | 177 | 25 |  | Gas shortage
| 82 | Tangail 22 MW PP (Doreen) |  | Gas | SIPP, PDB | 8*2.90 | 22 | 22 | 16 | 17 | 20 | 20
| 83 | Jamalpur 95 MW PP(Powerpac) |  | HFO | IPP | 12*8.924 | 95 | 95 | 74 | 81 | 80 | 80 |  | 15 | Engine problem
| 84 | Sarishabari 3 MW Solar Plant |  | Solar | IPP | 1*3 | 3 | 3 | 2 | 0 | 1.6 | 0
| 85 | Mymensingh 200 MW PP (United) |  | HFO | IPP | 200 | 200 | 200 | 125 | 194 | 200 | 200
| 86 | Jamalpur 115 MW PP (United) |  | HFO | IPP | 115 MW | 115 | 115 | 115 | 115 | 115 | 115
| 87 | Sutiakhali 50 MW Solar PP |  | Solar | IPP | 50 | 50 | 50 | 48 | 0 | 50 | 0
| 88 | Tangail Palli Power Gen 22 MW |  | HFO | IPP | 4*6.7 | 22 | 22 | 17 | 24 | 22 | 22
|  | Mymensingh Area Total |  |  |  |  | 717 | 709 | 546 | 578 | 665.6 | 614 | 25 | 15
| 89 | Fenchugonj CCPP Phase-1 |  | Gas | PDB | 2*32+1*33 | 97 | 70 | 6 | 43 | 43 | 43 |  | 27 | Machine problem.
| 90 | Fenchugonj CCPP Phase-2 |  | Gas | PDB | 2*35+1*35 | 104 | 90 | 41 | 43 | 43 | 43 |  | 47 | Machine problem.
| 91 | Kushiara 163 MW CCPP (KP) |  | Gas | IPP | 1*109+1*54 | 163 | 163 | 163 | 163 | 163 | 163
| 92 | Shajibazar 330 MW CCPP |  | Gas | PDB | 3*110 | 330 | 330 | 120 | 271 | 275 | 275
| 93 | Fenchugonj 51 MW PP (Barakatullah) |  | Gas | RPP | 19*2.90 | 51 | 51 | 48 | 53 | 51 | 51
| 94 | Fenchuganj 44MW (Energyprima) |  | Gas | RPP | 12*3.3+5*2 | 44 | 0 | 0 | 0 | 0 | 0 |  |  | Contract Expired
| 95 | Hobiganj 11MW PP Cofidence-E |  | Gas | SIPP, REB | 4*2.90 | 11 | 11 | 5 | 11 | 11 | 11
| 96 | Shahjibazar GTPP Unit- 8 & 9 |  | Gas | PDB | 2*35 | 70 | 66 | 62 | 68 | 66 | 66
| 97 | Shahjibazar 86MW PP (Shahjibazar) |  | Gas | RPP | 32*2.90 | 86 | 86 | 76 | 75 | 76 | 76 |  | 10 | Engine problem
| 98 | Shahjibazar 100 MW GTPP |  | Gas | PDB | 1*100 | 100 | 100 | 0 | 0 | 0 | 0 |  | 100 | Under maint
| 99 | Sylhet 225 MW CCPP |  | Gas | PDB | 1*142+1*89 | 231 | 231 | 218 | 218 | 225 | 225
| 100 | Sylhet 20 MW GTPP |  | Gas | PDB | 1*20 | 20 | 20 | 17 | 17 | 18 | 18
| 101 | Sylhet 50MW PP (EPL) |  | Gas | RPP | 27*2 | 50 | 0 | 0 | 0 | 0 | 0 |  |  | Contract Expired
| 102 | Shahjahanulla 25 MW PP |  | Gas | SIPP, REB | 3*9.34 | 25 | 25 | 8 | 16 | 16 | 16 |  | 9 | Engine problem
| 103 | Bibiana-II 341 MW CCPP (Summit) |  | Gas | IPP | 1*222+1*119 | 341 | 341 | 300 | 270 | 341 | 341 |  |  | FGMO
| 104 | Bibiyana-III 400 MW CCPP |  | Gas | PDB | 400 MW | 400 | 400 | 373 | 403 | 400 | 400
| 105 | Sylhet 10MW PP (Desh) |  | Gas | RPP | 6*1.95 | 10 | 10 | 6 | 8 | 10 | 10
| 106 | Bibiyana South 400 MW |  | Gas | PDB | 400 MW | 383 | 383 | 360 | 390 | 400 | 400
|  | Sylhet Area Total |  |  |  |  | 2516 | 2377 | 1803 | 2049 | 2138 | 2138 | 0 | 193
| 107 | Bheramara GTPP Unit-3 |  | HSD | PDB | 1*20 | 20 | 16 | 0 | 0 | 0 | 16
| ** | Bheramara (HVDC ) |  | 0 | Imported power | 2*500 | 1000 | 1000 | 844 | 918 | 860 | 933
| 108 | Khulna 115 PP MW (KPCL-2) |  | HFO | QRPP | 7*17 | 115 | 115 | 83 | 83 | 99 | 99 |  | 16 | Engine problem
| 109 | Faridpur 50 MW Peaking PP |  | HFO | PDB | 8*6.89 | 54 | 54 | 3 | 19 | 20 | 20 |  | 34 | Engine problem
| 110 | Khulna 225 MW CCPP |  | HSD | NWPGCL | 1*150+1*75 | 230 | 230 | 0 | 0 | 0 | 220
| 111 | Gopalganj 100 MW Peaking PP |  | HFO | PDB | 16*6.98 | 109 | 109 | 0 | 0 | 60 | 60 |  | 49 | Engine problem
| 112 | Bheramara 410 MW CCPP |  | Gas | NWPGCL | 1*278+1*132 | 410 | 410 | 225 | 180 | 400 | 400
| 113 | Noapara 40 MW PP (Khanjahan Ali) |  | HFO | QRPP | 5*8.5 | 40 | 40 | 0 | 32 | 32 | 33 |  | 7 | Engine problem
| 114 | Noapara 100 MW PP (Bangla Trac) |  | HSD | IPP | 70*1.4 | 100 | 100 | 0 | 100 | 50 | 100
| 115 | Rupsha 105 MW PP (Orion rupsha) |  | HFO | IPP | 6*18.445 | 105 | 105 | 53 | 90 | 90 | 91 |  | 14 | Engine problem
| 116 | Madhumati 100 MW PP |  | HFO | NWPGCL | 100 MW | 105 | 105 | 0 | 0 | 100 | 100
|  | Khulna Area Total |  |  |  |  | 2288 | 2284 | 1208 | 1422 | 1711 | 2072 | 0 | 120
| 117 | Barisal 110 MW PP (Summit ) |  | HFO | IPP | 7*17.076 | 110 | 110 | 0 | 110 | 110 | 110
| 118 | Bhola 33 MW PP (Venture) |  | Gas | RPP | 1*34.50 | 33 | 33 | 26 | 35 | 33 | 33
| 119 | Bhola 225 MW CCPP |  | Gas | PDB | 2*63+1*68 | 194 | 194 | 65 | 52 | 66 | 67 |  | 127 | GT-2 under maint
| 120 | Bhola 95 MW PP (Aggreko) |  | Gas | QRPP | 96*1.10 | 95 | 95 | 97 | 96 | 95 | 95
| 121 | Payra 1320 MW |  | Coal | BCPCL | 2*622 | 1244 | 1244 | 500 | 600 | 622 | 622
|  | Bhola Nutan Biddut BD LTD |  | Gas | IPP | 220 | 0 | 0 | 0 | 0 | 0 | 0 |  |  | On Test
| 122 | United Payra Power Ltd. |  | HFO | IPP | 8*18.5+1*9.5 | 150 | 150 | 0 | 89 | 80 | 90
|  | Barisal Area Total |  |  |  |  | 1826 | 1826 | 688 | 982 | 1006 | 1017 | 0 | 127
| 123 | Baghabari 71 MW GTPP |  | Gas | PDB | 1*71 | 71 | 71 | 0 | 0 | 0 | 0 | 71 |  | Gas shortage
|  | Baghabari 100 MW GTPP |  | Gas | PDB | 1*100 | 100 | 100 | 0 | 0 | 0 | 0 | 100 |  | Gas shortage
| 124 | Baghabari 50 MW Peaking PP |  | HFO | PDB | 6*8.9 | 52 | 52 | 0 | 50 | 50 | 50
| 125 | Bera 70 MW Peaking PP |  | HFO | PDB | 9*8.29 | 71 | 71 | 0 | 42 | 40 | 45
| 126 | Amnura 50 MW PP(Sinha) |  | HFO | QRPP | 7*7.79 | 50 | 50 | 0 | 0 | 42 | 42 |  | 8 | Engine problem
| 127 | Katakhali 50 MW PP (Northern) |  | HFO | QRPP | 6*8.9 | 50 | 50 | 0 | 43 | 43 | 43 |  | 7 | Engine problem
| 128 | Katakhali 50 MW Peaking PP |  | HFO | PDB | 6*8.7 | 50 | 50 | 0 | 23 | 30 | 30 |  | 20 | Engine problem
| 129 | Sirajgonj 225MW CCPP Unit-1 |  | Gas/HSD | NWPGCL | 1*150+1*75 | 210 | 210 | 90 | 77 | 95 | 95 |  |  | Gas shortage
| 130 | Sirajgonj 225MW CCPP Unit-2 |  | Gas/HSD | NWPGCL | 1*150+1*75 | 220 | 220 | 172 | 138 | 180 | 200 |  |  | FGMO
| 131 | Sirajgonj 225MW CCPP Unit-3 |  | Gas/HSD | NWPGCL | 1*141 | 220 | 220 | 180 | 149 | 200 | 200 |  |  | FGMO
| 132 | Sirajgonj 400 MW CCPP Unit-4 |  | Gas/HSD | SNWPGCL | 1*282+1*132 | 414 | 414 | 397 | 414 | 400 | 400 |  |  | FGMO
| 133 | Santahar 50 MW Peaking PP |  | HFO | PDB | 6*8.7 | 50 | 50 | 0 | 33 | 0 | 32
| 134 | Bogra 22 MW PP (GBB) |  | Gas | RPP | 6*4 | 22 | 22 | 20 | 21 | 22 | 22
| 135 | Bogura 20 MW PP (Energyprima) |  | Gas | RPP | 5*3.3+5*2 | 20 | 0 | 0 | 0 | 0 | 0 |  |  | Contract Expired
| 136 | Ullapara 11 MW PP (Summit) |  | Gas | SIPP, REB | 4*2.90 | 11 | 11 | 8 | 11 | 11 | 11
| 137 | Natore 52 MW PP (Rajlanka) |  | HFO | IPP | 52 | 52 | 52 | 52 | 52 | 52 | 52
| 138 | Chapainawabganj 100 MW Peaking PP |  | HFO | PDB | 104 | 104 | 104 | 0 | 96 | 100 | 100
| 139 | Baghabari 200 MW PP (Paramount) |  | HSD | IPP | 200 MW | 200 | 200 | 0 | 20 | 200 | 200
| 140 | Bagura 113 MW PP (Confidence)-2 |  | HFO | IPP | 113 MW | 113 | 113 | 81 | 113 | 113 | 113
| 141 | Confidence Power Bogura Unit-1 113 MW |  | HFO | IPP | 6*18.55 | 113 | 113 | 90 | 113 | 113 | 113
|  | Rajshahi Area Total |  |  |  |  | 2193 | 2173 | 1090 | 1395 | 1691 | 1748 | 171 | 35
| 142 | Barapukuria TPP Unit-1 |  | Coal | PDB | 1*125 | 125 | 85 | 74 | 73 | 75 | 75
|  | Barapukuria TPP Unit-2 |  | Coal | PDB | 1*125 | 125 | 85 | 0 | 0 | 0 | 0 |  | 85 | Under maint.
| 143 | Barapukuria 275 MW TPP Unit-3 |  | Coal | PDB | 1*275 | 274 | 274 | 150 | 150 | 150 | 150 | 124 |  | Coal Shortage
| 144 | Rangpur 20 MW GTPP |  | HSD | PDB | 1*20 | 20 | 20 | 0 | 0 | 0 | 10 |  | 10 | Engine problem
| 145 | Saidpur 20 MW GTPP |  | HSD | PDB | 1*20 | 20 | 20 | 0 | 0 | 0 | 10 |  | 10 | Engine problem
| 146 | Rangpur 113 MW PP (Confidence) |  | HFO | IPP | 113 MW | 113 | 113 | 106 | 113 | 113 | 113
| 147 | Sympa Solar Power 8MW |  | Solar | IPP | 8 MW | 8 | 8 | 3 | 0 | 8 | 0
|  | Rangpur Area Total |  |  |  |  | 685 | 605 | 333 | 336 | 346 | 358 | 124 | 105
|  | Total |  |  |  |  | 21967 | 21219 | 11323 | 13788 | 14866.6 | 15821 | 1781 | 2057
|  | Usable load at Substation end after deducting Auxiliary use & Transmission loss | [6 empty] | 10648.7773 | 12967 | 13981.3753 | 14878.946
| A. |  | 2021-04-29 | (Yesterday) |  |  |  |  | Thursday
| 1 | Highest Generation : |  |  | 13788 | MW at | 21:00 | hrs | 11 Evening Peak Hour : | [5 empty] | 21:00 | hrs.
| 2 | Minimum Generation : |  |  | 9243 | MW at | 6:00 | hrs | 12 Max. Demand (Generation end) at evening peak hour : | [5 empty] | 13788 | MW
| 3 | Day peak Generation : |  |  | 11323 | MW at | 12:00 | hrs | 13 Max. Demand (Substation end) at evening peak hour : | [5 empty] | 12967 | MW
| 4 | Evening peak Generation : |  |  | 13788 | MW at | 21:00 | hrs | 14 Load Shed (Substation end) at evening peak hour : | [5 empty] | 0 | MW
| 5 | Total Energy Generation : |  | 276.7644 | MKWHr | By Solar | 0.79445 | MKWHr | 15. Area wise Demand (S/S end), Supply (S/S end) & | [5 empty] | 16 Hourly Load Shed during
|  | By Gas : | 152.2549 | MKWHr |  | By Oil: | 79.1971 | MKWHr | Load Shed (S/S end) at Evening peak hour in MW : | [5 empty] | Evening Peak hours :
|  | By Coal : | 19.3447 | MKWHr |  | By Hydro: | 0.848 | MKWHr | Area | Demand | Supply |  | Loadshed |  | Time |  | Loadshed
| 6 | Generation Shortfall : |  | For Fuel Limitation = |  |  | 1781 | MW | Dhaka | 4605 | 4605 |  | 0
|  |  |  | For Plants S/D or M/C prob = |  |  | 2057 | MW | Chittagong | 1370 | 1370 |  | 0 |  | 18:00 |  | 0
|  |  |  | Total = |  |  | 3838 | MW | Khulna | 1620 | 1620 |  | 0 |  | 18:30 |  | 0
| 7 | Total Gas Supplied : |  |  | 1289.7 | MMCFD |  |  | Rajshahi | 1224 | 1224 |  | 0 |  | 19:00 |  | 0
| 8 | Fuel Cost : | i) Gas : | Taka | 168030816.7 | ii) Oil : | Taka | 591178859.08 | Comilla | 1324 | 1324 |  | 0 |  | 19:30 |  | 0
|  |  | iii) Coal : |  | 91668118.35 | Total | Taka | 850877794.13 | Mymensingh | 1072 | 1072 |  | 0 |  | 20:00 |  | 0
| 9 | Power flow through E-W Interconnectors : |  | Taka |  | i) Energy | 0.4735 | MKWHr. | Sylhet | 558 | 558 |  | 0 |  | 21:00 |  | 0
|  | ii) During Peak Demand : |  |  | 52 | MW (E to W) at | 21:00 | hrs | Barisal | 422 | 422 |  | 0 |  | 22:00 |  | 0
|  | iii) Maximum : |  |  | -254 | MW at | 19:30 | hrs | Rangpur | 772 | 772 |  | 0 |  | 23:00 |  | 0
| 10 | Maximum Temperature in Dhaka was |  |  |  | 36.7° C |  |  | Total | 12967 | 12967 |  | 0
| B. |  | 2021-04-30 | (Today) |  |  |  | Friday |  |  | Probable max. temperature in Dhaka |  |  | 39.2° C
Forecast
| 1 | Maximum Demand* Evening (Generation end) |  |  |  | 13300 | MW |  | 6 Total Load Shed forecast (Substation end) : |  |  |  |  | 0 | MW
| 2 | Maximum Generation (Generation end) |  |  |  | 15821 | MW |  | 7 Area wise Load Shed forecast (Substation end) :
| 3 | Maximum Demand* Day (Generation end) |  |  |  | 11100 | MW
| 4 | Reserve(Generation end) |  |  |  | 2521 | MW |  | Dhaka | Chittagong | Khulna | Rajshahi | Comilla | Mymensingh | Sylhet | Barisal | Rangpur
| 5 | Total Energy Generation |  |  |  | 266.9688 | MKWHr |  | MW | MW | MW | MW | MW | MW | MW | MW | MW
| 6 | Actual Minimum Generation up to 8:00 hrs. |  |  |  | 9403 | MW at | 8:00 | 0 | 0 | 0 | 0 | 0 | 0 | 0 | 0 | 0
| * Import Through HVDC C/B Interconnector : |  |  |  |  | i) Energy | 20.8509 | MKWHr. | ii) HVDC Flow at Peak Time |  | 918 | MW at | 21:00 | hrs.
| * Import Through Comilla C/B Interconnector : |  |  |  |  | i) Energy | 3.4742 | MKWHr. | iii) Maximum HVDC Flow : |  | 918 | MW at | 19:00 | hrs.
*Cost for HVDC, Tripura & Solar energy is not usually included in the total fuel cost.
| Water Level of Kaptai Lake at 06:00 hr (ft): |  |  |  |  | (a) Yesterday : | 77.22 |  | (b) Today: | 76.93 |  | (c) Rule Curve: |  | 82.2
.
[5 empty] | Sub Divisional Engineer | [6 empty] | Executive Engineer
[5 empty] | Network Operation Division | [6 empty] | Network Operation Division

## YesterdayGen
2021-04-29
Plant Name | Ghorasal TPP (Unit-1&2) | Ghorasal Repowered CCPP Unit-3 | Ghorasal Repowered CCPP Unit-4 | Ghorasal TPP Unit-5 | Ghorasal 365 MW CCPP Unit-7 | Ghorashal 108MW PP (Regent) | Ghorashal 78.5 MW PP(MAX) | Haripur 412 MW CCPP | Haripur 360MW CCPP(HPL) | Plant Removed | Haripur GTPP | Meghnaghat 450 MW CCPP(MPL) | Meghnaghat CCPP(Summit) | Meghnaghat 100 MW(IEL) | Madanganj 102 PP(Summit) | Madanganj-55 MW PP(Summit) | Siddhirganj 335 MW CCPP | 210 MW Siddhirgonj TPP | Siddhirgonj 2*120 MW GTPP | Siddhirganj 100 PP(Dutch Bangla) | Gagnagar 102 MW PP (Digital Power) | Kodda 150MW PP | Keraniganj 100 MW PP (Powerpac) | Bosila 108MW PP(CLC) | Pagla (DPA ) | Katpotti 52 MW PP (Sinha) | Kamalaghat 54 MW PP(Banco Energy) | Manikganj 55 MW PP (Northern) | Nababganj 55 MW PP (Southern power ) | Narshingdi 22 MW PP (Doreen) | Summit Ashulia | Summit Madhabdi | Maona 33 MW PP(Summit) | Rupganj 33 MW PP(Summit) | Gazipur 52 MW PP | Tongi 80 MW GTPP | Karnaphuli Hydro PP Unit-1, 2 & 3 | Karnaphuli Hydro PP Unit-4 & 5 | Chattogram TPP-1 | Chattogram TPP-2 | Raozan 25 MW PP | Sikalbaha 225MW CCPP (Gas) | Sikalbaha 225MW CCPP(Oil) | Sikalbaha 150MW GTPP | Sikalbaha 150MW GTPP(Oil) | Plant Removed | Tangail Palli Power Gen 22 MW | Hathazari 100 MW peaking PP | Dohazari -Kalaish 100 MW Peaking | Juldah 100 MW Unit-1 (Acorn) | Chattogram 108 MW PP (ECPV) | Patenga 50MW PP (Baraka) | Barabkunda 22 MW PP (Regent) | Malancha, Ctg. EPZ (United) | Ashuganj TPP Unit- 3 | Ashuganj TPP Unit- 4 | Ashuganj TPP Unit- 5 | Ashuganj 450 MW CCPP(North) | Ashuganj 450 MW CCPP(South) | Ashuganj 225 MW CCPP | Ashuganj 195MW PP (APSCL-United) | Chandpur 150 MW CCPP | Ashuganj 50 MW PP | Ashuganj 55 MW PP (Precision) | Ashuganj 53MW PP (United) | Ashuganj 51 MW PP (Midland) | B.Baria (Aggreko) 85MW | Titas 50 MW Peaking PP | Jangalia 52 MW PP (Lakdanavi) | Feni 22MW PP (Doreen) | Feni 11 MW PP (Doreen) | Jangalia 33MW PP (Summit) | Cumilla 25 MW PP (Summit) | Impoprt (Tripura) | RPCL 210MW CCPP | Jamalpur 95 MW PP(Powerpac) | Tangail 22 MW PP (Doreen) | Sarishabari 3 MW Solar Plant | Fenchugonj CCPP Phase-1 | Fenchugonj CCPP Phase-2 | Fenchugonj 51 MW PP (Barakatullah) | Fenchuganj 44MW (Energyprima) | Kushiara 163 MW CCPP (KP) | Shajibazar 330 MW CCPP | Shahjibazar GTPP Unit- 8 & 9 | Shahjibazar 86MW PP (Shahjibazar) | Shahjibazar 50MW PP (EPL) | Sylhet 225 MW CCPP | Sylhet 20 MW GTPP | Sylhet 50MW PP (EPL) | Sylhet 10MW PP (Desh) | Bibiana-II 341 MW CCPP (Summit) | Shahjahanulla 25 MW PP | Hobiganj 11MW PP Cofidence-E | Daudkandi 200 MW PP (B.Trac) | Kodda 300 MW PP Unit-2 (Summit) | Keranigonj 300 MW PP (APR) | Bramhangoan 100 MW PP (Aggreko) | Mymensingh 200 MW PP (United) | Aurahati 100MW PP (Aggreko) | Kodda 149 MW PP Unit-1 (Summit) | Teknaf 20MW PP (Solartech) | Juldah 100 MW PP Unit-3 (Acorn) | Chandpur 200MW (Desh energy) | Ashuganj 150MW PP (Midland) | Bibiyana-III 400 MW CCPP | Jamalpur 115 MW PP (United) | Gazipur 100 MW PP | Sikalbaha 105 MW PP (Baraka Sikalbaha) | Kaptai 7 MW Solar PP | Anwara 300 MW PP (United) | Jodiac Power | Karnaphuli Power Ltd. | Feni Lanka Power | Chowmuhani 113 MW | Juldah unit-2 (Acorn) | Bibiyana South 400 MW | Meghnaghat 104 MW PP (OPCL) | Sutiakhali 50 MW Solar PP | Manikgonj 162MW PP(MPGL) | Anlima Energy Ltd. | Shahjibazar 100 MW GTPP | Bhairob 54.5 MW | Spectra Solar Plant Ltd. | EasternBlank | Bheramara (HVDC ) | Bheramara GTPP Unit-3 | Bheramara 410 MW CCPP | Khulna 115 MW PP (KPCL-1 & 3) | Khulna 115 PP MW (KPCL-2) | Khulna 225 MW CCPP | Khulna 60MW | Khulna (Aggreeco) 55MW | Faridpur 50 MW Peaking PP | Gopalganj 100 MW Peaking PP | Noapara 40 MW PP (Khanjahan Ali) | Bhola 225 MW CCPP | Bhola 33 MW PP (Venture) | Barisal 110 MW PP (Summit ) | Barisal GT PP Unit-1& 2 | Baghabari 100 MW GTPP | Baghabari 71 MW GTPP | Baghabari 50 MW Peaking PP | Bera 70 MW Peaking PP | Chapainawabganj 100 MW Peaking PP | Amnura 50 MW PP(Sinha) | Katakhali 50 MW PP (Northern) | Katakhali 50 MW Peaking PP | Natore 52 MW PP (Rajlanka) | Santahar 50 MW Peaking PP | Bogra 22 MW PP (GBB) | Bogura 20 MW PP (Energyprima) | Ullapara 11 MW PP (Summit) | Barapukuria TPP Unit-1 | Barapukuria TPP Unit-2 | Barapukuria 275 MW TPP Unit-3 | Rangpur 20 MW GTPP | Saidpur 20 MW GTPP | Sirajgonj 225MW CCPP Unit-1 (Gas) | Sirajgonj 225MW CCPP Unit-1(Oil) | Sirajgonj 225 MW CCPP Unit-2 (Gas) | Sirajgonj 225 MW CCPP Unit-2 (Oil) | Bhola 95 MW PP (Aggreko) | Noapara 100 MW PP (Bangla Trac) | Sirajgonj 225MW CCPP Unit-3 (Gas) | Sirajgonj 225MW CCPP Unit-3 (Oil) | Sirajgonj 400 MW CCPP Unit-4 | Rupsha 105 MW PP (Orion rupsha) | Baghabari 200 MW PP (Paramount) | Bagura 113 MW PP (Confidence)-2 | Madhumati 100 MW PP | Rangpur 113 MW PP (Confidence) | Sirajgonj 400MW CCPP Unit-4 (Oil) | Sympa Solar Power 8MW | Confidence Power Bogura Unit-1 113 MW | Payra 1320 MW | Bhola Nutan Biddut BD LTD (GAS) | Bhola Nutan Biddut BD LTD (OIL) | United Payra Power Ltd. | WesternBlank | Eastern Grid Total | Western Grid Total | Total (MW) | Gas (Public) | HVDC | Gas (Private) | Oil (Private) | Coal | Hydro | Oil (Public) | Tripura | Solar | Shortage | Water Level
1:00 | 0 | 0 | 0 | 180 | 0 | 13 | 0 | 191 | 223 |  | 0 | 300 | 255 | 11 | 0 | 40 | 221 | 0 | 150 | 10 | 7 | 32 | 0 | 0 | 0 | 0 | 17 | 0 | 17 | 22 | 25 | 0 | 33 | 0 | 0 | 0 | 0 | 35 | 100 | 0 | 17 | 204 | 0 | 100 | 0 |  | 0 | 0 | 68 | 10 | 15 | 18 | 21 | 37 | 0 | 0 | 80 | 280 | 265 | 182 | 16 | 90 | 26 | 53 | 0 | 5 | 0 | 0 | 52 | 22 | 10 | 33 | 20 | 158 | 157 | 74 | 0 | 0 | 30 | 43 | 53 | 0 | 163 | 222 | 66 | 75 | 0 | 218 | 18 | 0 | 9 | 300 | 16 | 11 | 0 | 0 | 0 | 0 | 110 | 0 | 86 | 0 | 100 | 140 | 6 | 366 | 115 | 48 | 105 | 0 | 0 | 40 | 0 | 114 | 103 | 100 | 360 | 22 | 0 | 23 | 72 | 0 | 35 | 0 |  | 845 | 0 | 190 | 0 | 83 | 0 | 0 | 0 | 4 | 0 | 0 | 68 | 31 | 110 | 0 | 0 | 0 | 0 | 0 | 0 | 0 | 0 | 0 | 34 | 0 | 22 | 0 | 0 | 72 | 0 | 150 | 0 | 0 | 102 | 0 | 171 | 0 | 98 | 0 | 145 | 0 | 335 | 91 | 0 | 0 | 0 | 50 | 0 | 0 | 0 | 530 | 0 | 0 | 35 |  | 7064 | 3166 | 10230 | 4438 | 845 | 1733 | 2165 | 752 | 35 | 104 | 158 | 0 | 0 | 77.26
2:00 | 0 | 0 | 0 | 180 | 0 | 90 | 0 | 207 | 230 |  | 0 | 300 | 250 | 32 | 0 | 46 | 221 | 0 | 150 | 35 | 7 | 32 | 10 | 0 | 0 | 0 | 35 | 0 | 35 | 22 | 25 | 26 | 33 | 0 | 0 | 0 | 0 | 35 | 100 | 0 | 17 | 201 | 0 | 100 | 0 |  | 17 | 0 | 68 | 10 | 19 | 19 | 21 | 37 | 0 | 0 | 80 | 280 | 285 | 186 | 16 | 90 | 26 | 56 | 0 | 10 | 0 | 0 | 52 | 22 | 10 | 33 | 20 | 142 | 158 | 74 | 0 | 0 | 30 | 43 | 53 | 0 | 163 | 221 | 67 | 75 | 0 | 218 | 18 | 0 | 9 | 300 | 16 | 5 | 0 | 0 | 0 | 0 | 90 | 0 | 136 | 0 | 100 | 140 | 6 | 368 | 115 | 70 | 105 | 0 | 0 | 53 | 0 | 114 | 111 | 100 | 360 | 35 | 0 | 54 | 72 | 0 | 35 | 0 |  | 845 | 0 | 225 | 0 | 83 | 0 | 0 | 0 | 4 | 0 | 32 | 69 | 33 | 110 | 0 | 0 | 0 | 0 | 0 | 0 | 0 | 0 | 0 | 43 | 0 | 22 | 0 | 0 | 74 | 0 | 150 | 0 | 0 | 106 | 0 | 171 | 0 | 96 | 0 | 146 | 0 | 358 | 91 | 0 | 0 | 0 | 70 | 0 | 0 | 0 | 500 | 0 | 0 | 0 |  | 7432 | 3228 | 10660 | 4539 | 845 | 1848 | 2423 | 724 | 35 | 104 | 142 | 0 | 0 | 77.25
3:00 | 0 | 0 | 0 | 180 | 0 | 99 | 0 | 211 | 224 |  | 0 | 300 | 255 | 32 | 0 | 55 | 221 | 0 | 175 | 60 | 7 | 32 | 10 | 0 | 0 | 0 | 17 | 0 | 35 | 22 | 25 | 26 | 33 | 17 | 0 | 0 | 0 | 35 | 100 | 0 | 17 | 202 | 0 | 100 | 0 |  | 23 | 0 | 68 | 10 | 19 | 19 | 21 | 38 | 0 | 0 | 80 | 310 | 290 | 189 | 8 | 90 | 26 | 56 | 0 | 35 | 0 | 0 | 52 | 22 | 10 | 33 | 20 | 144 | 160 | 74 | 20 | 0 | 30 | 43 | 53 | 0 | 163 | 220 | 68 | 75 | 0 | 217 | 18 | 0 | 9 | 290 | 16 | 5 | 0 | 0 | 0 | 0 | 70 | 0 | 141 | 0 | 100 | 140 | 6 | 367 | 115 | 77 | 105 | 0 | 0 | 54 | 0 | 114 | 111 | 100 | 360 | 56 | 0 | 69 | 72 | 0 | 35 | 0 |  | 845 | 0 | 230 | 0 | 83 | 0 | 0 | 0 | 4 | 0 | 32 | 64 | 20 | 110 | 0 | 0 | 0 | 0 | 0 | 0 | 0 | 0 | 0 | 52 | 0 | 22 | 0 | 0 | 74 | 0 | 150 | 0 | 0 | 107 | 0 | 170 | 0 | 96 | 0 | 146 | 0 | 373 | 91 | 0 | 0 | 0 | 92 | 0 | 0 | 0 | 520 | 0 | 0 | 0 |  | 7606 | 3281 | 10887 | 4644 | 845 | 1861 | 2510 | 744 | 35 | 104 | 144 | 0 | 0 | 77.25
4:00 | 0 | 0 | 0 | 180 | 0 | 100 | 0 | 209 | 222 |  | 0 | 300 | 248 | 30 | 0 | 55 | 221 | 0 | 150 | 90 | 0 | 0 | 0 | 0 | 0 | 0 | 17 | 0 | 35 | 22 | 25 | 24 | 33 | 33 | 0 | 0 | 0 | 35 | 100 | 0 | 17 | 208 | 0 | 120 | 0 |  | 24 | 0 | 68 | 10 | 12 | 14 | 21 | 38 | 0 | 0 | 80 | 305 | 295 | 195 | 8 | 96 | 26 | 56 | 0 | 43 | 0 | 0 | 52 | 22 | 10 | 33 | 20 | 140 | 162 | 74 | 20 | 0 | 30 | 43 | 53 | 0 | 163 | 219 | 67 | 75 | 0 | 217 | 18 | 0 | 9 | 290 | 16 | 5 | 0 | 0 | 0 | 0 | 24 | 0 | 142 | 0 | 100 | 140 | 6 | 396 | 115 | 70 | 105 | 0 | 0 | 54 | 0 | 52 | 111 | 100 | 370 | 90 | 0 | 54 | 72 | 0 | 35 | 0 |  | 845 | 0 | 230 | 0 | 83 | 0 | 0 | 0 | 4 | 0 | 0 | 68 | 28 | 110 | 0 | 0 | 0 | 0 | 0 | 0 | 0 | 0 | 0 | 52 | 0 | 22 | 0 | 0 | 74 | 0 | 150 | 0 | 0 | 106 | 0 | 166 | 0 | 97 | 0 | 146 | 0 | 412 | 70 | 0 | 0 | 0 | 100 | 0 | 0 | 0 | 520 | 0 | 0 | 0 |  | 7539 | 3283 | 10822 | 4707 | 845 | 1916 | 2363 | 744 | 35 | 72 | 140 | 0 | 0 | 77.24
5:00 | 0 | 0 | 0 | 180 | 0 | 100 | 0 | 198 | 221 |  | 0 | 300 | 245 | 0 | 0 | 55 | 221 | 0 | 120 | 75 | 0 | 0 | 0 | 0 | 0 | 0 | 17 | 0 | 35 | 22 | 25 | 24 | 33 | 33 | 0 | 0 | 0 | 35 | 100 | 0 | 17 | 202 | 0 | 120 | 0 |  | 24 | 0 | 34 | 10 | 0 | 0 | 21 | 38 | 0 | 0 | 80 | 280 | 265 | 204 | 8 | 92 | 23 | 56 | 0 | 43 | 0 | 0 | 52 | 22 | 10 | 33 | 20 | 130 | 162 | 73 | 20 | 0 | 30 | 43 | 53 | 0 | 130 | 220 | 68 | 75 | 0 | 217 | 18 | 0 | 9 | 285 | 16 | 5 | 0 | 0 | 0 | 0 | 0 | 0 | 142 | 0 | 100 | 132 | 6 | 367 | 75 | 34 | 105 | 0 | 0 | 54 | 0 | 0 | 111 | 100 | 360 | 72 | 0 | 0 | 53 | 0 | 35 | 0 |  | 845 | 0 | 235 | 0 | 83 | 0 | 0 | 0 | 4 | 0 | 0 | 68 | 24 | 48 | 0 | 0 | 0 | 0 | 0 | 0 | 0 | 0 | 0 | 8 | 0 | 22 | 0 | 5 | 74 | 0 | 150 | 0 | 0 | 104 | 0 | 163 | 0 | 97 | 0 | 145 | 0 | 390 | 17 | 0 | 0 | 0 | 24 | 0 | 0 | 0 | 520 | 0 | 0 | 0 |  | 6993 | 3026 | 10019 | 4574 | 845 | 1851 | 1802 | 744 | 35 | 38 | 130 | 0 | 0 | 77.23
6:00 | 0 | 0 | 0 | 180 | 0 | 102 | 0 | 195 | 221 |  | 0 | 300 | 252 | 0 | 0 | 55 | 170 | 0 | 95 | 7 | 0 | 0 | 0 | 0 | 0 | 0 | 17 | 0 | 17 | 22 | 25 | 24 | 33 | 33 | 0 | 0 | 0 | 35 | 100 | 0 | 8 | 202 | 0 | 120 | 0 |  | 5 | 0 | 0 | 10 | 0 | 0 | 21 | 26 | 0 | 0 | 80 | 280 | 265 | 212 | 8 | 94 | 23 | 55 | 0 | 10 | 0 | 0 | 52 | 22 | 10 | 33 | 0 | 124 | 162 | 73 | 20 | 0 | 30 | 43 | 11 | 0 | 130 | 220 | 40 | 20 | 0 | 204 | 18 | 0 | 9 | 280 | 16 | 5 | 0 | 0 | 0 | 0 | 0 | 0 | 141 | 1 | 100 | 133 | 6 | 367 | 35 | 34 | 105 | 0 | 0 | 54 | 0 | 0 | 55 | 100 | 360 | 0 | 2 | 0 | 18 | 0 | 35 | 1 |  | 845 | 0 | 240 | 0 | 66 | 0 | 0 | 0 | 4 | 0 | 0 | 68 | 22 | 0 | 0 | 0 | 0 | 0 | 0 | 0 | 0 | 0 | 0 | 8 | 0 | 22 | 0 | 5 | 74 | 0 | 150 | 0 | 0 | 105 | 0 | 163 | 0 | 97 | 0 | 145 | 0 | 338 | 0 | 0 | 0 | 0 | 0 | 0 | 0 | 0 | 520 | 0 | 0 | 0 |  | 6371 | 2872 | 9243 | 4450 | 845 | 1651 | 1386 | 744 | 35 | 4 | 124 | 4 | 0 | 77.22
7:00 | 0 | 0 | 0 | 180 | 0 | 24 | 0 | 190 | 215 |  | 0 | 300 | 260 | 0 | 0 | 55 | 172 | 0 | 95 | 7 | 0 | 0 | 0 | 0 | 0 | 0 | 17 | 0 | 17 | 22 | 25 | 24 | 33 | 33 | 0 | 0 | 0 | 35 | 100 | 0 | 8 | 214 | 0 | 120 | 0 |  | 6 | 0 | 0 | 10 | 0 | 3 | 21 | 9 | 0 | 0 | 80 | 305 | 295 | 208 | 8 | 94 | 23 | 56 | 0 | 10 | 0 | 0 | 52 | 22 | 10 | 33 | 20 | 124 | 161 | 73 | 20 | 1 | 30 | 43 | 11 | 0 | 110 | 221 | 40 | 20 | 0 | 176 | 18 | 0 | 9 | 305 | 16 | 5 | 0 | 0 | 0 | 0 | 0 | 0 | 149 | 4 | 100 | 133 | 6 | 397 | 35 | 34 | 105 | 1 | 0 | 54 | 0 | 0 | 55 | 100 | 384 | 0 | 10 | 0 | 17 | 0 | 35 | 6 |  | 845 | 0 | 255 | 0 | 66 | 0 | 0 | 0 | 4 | 0 | 0 | 67 | 24 | 0 | 0 | 0 | 0 | 0 | 0 | 0 | 0 | 0 | 0 | 8 | 0 | 22 | 0 | 5 | 73 | 0 | 150 | 0 | 0 | 70 | 0 | 143 | 0 | 96 | 0 | 130 | 0 | 366 | 0 | 0 | 0 | 0 | 0 | 0 | 1 | 0 | 500 | 0 | 0 | 0 |  | 6419 | 2825 | 9244 | 4500 | 845 | 1585 | 1405 | 723 | 35 | 4 | 124 | 23 | 0 | 77.21
8:00 | 0 | 0 | 0 | 180 | 0 | 30 | 0 | 175 | 210 |  | 0 | 300 | 250 | 2 | 0 | 55 | 221 | 0 | 95 | 7 | 10 | 0 | 0 | 0 | 0 | 0 | 17 | 17 | 17 | 22 | 25 | 24 | 33 | 33 | 2 | 0 | 0 | 35 | 100 | 0 | 8 | 203 | 0 | 120 | 0 |  | 6 | 0 | 0 | 10 | 0 | 18 | 21 | 2 | 0 | 0 | 80 | 265 | 265 | 194 | 8 | 95 | 23 | 55 | 0 | 19 | 0 | 0 | 52 | 22 | 10 | 33 | 20 | 122 | 159 | 73 | 20 | 0 | 30 | 43 | 21 | 0 | 130 | 221 | 40 | 75 | 0 | 217 | 18 | 0 | 8 | 310 | 16 | 5 | 0 | 0 | 0 | 0 | 0 | 0 | 149 | 9 | 100 | 140 | 7 | 364 | 35 | 60 | 105 | 2 | 0 | 54 | 0 | 0 | 55 | 100 | 360 | 7 | 23 | 7 | 17 | 0 | 36 | 11 |  | 845 | 0 | 260 | 0 | 66 | 0 | 0 | 0 | 4 | 0 | 0 | 66 | 25 | 0 | 0 | 0 | 0 | 0 | 0 | 0 | 0 | 0 | 0 | 8 | 0 | 22 | 0 | 5 | 73 | 0 | 150 | 0 | 0 | 94 | 0 | 163 | 0 | 97 | 0 | 155 | 0 | 345 | 17 | 0 | 0 | 0 | 34 | 0 | 1 | 0 | 470 | 0 | 0 | 0 |  | 6538 | 2900 | 9438 | 4495 | 845 | 1657 | 1541 | 693 | 35 | 4 | 122 | 46 | 0 | 77.19
9:00 | 0 | 0 | 0 | 180 | 0 | 98 | 0 | 172 | 200 |  | 0 | 300 | 255 | 7 | 0 | 55 | 220 | 0 | 150 | 7 | 16 | 0 | 0 | 0 | 0 | 0 | 17 | 17 | 30 | 22 | 25 | 24 | 33 | 33 | 8 | 0 | 0 | 35 | 100 | 0 | 16 | 217 | 0 | 120 | 0 |  | 6 | 0 | 0 | 10 | 0 | 18 | 21 | 2 | 0 | 0 | 80 | 345 | 290 | 180 | 8 | 95 | 23 | 57 | 0 | 44 | 0 | 0 | 52 | 22 | 10 | 33 | 20 | 128 | 156 | 74 | 16 | 2 | 30 | 43 | 50 | 0 | 163 | 109 | 53 | 72 | 0 | 218 | 18 | 0 | 8 | 305 | 16 | 5 | 0 | 12 | 0 | 0 | 0 | 0 | 149 | 13 | 100 | 140 | 10 | 401 | 35 | 88 | 105 | 4 | 0 | 54 | 0 | 0 | 65 | 100 | 361 | 17 | 34 | 17 | 17 | 0 | 36 | 22 |  | 845 | 0 | 255 | 0 | 66 | 0 | 0 | 0 | 4 | 0 | 0 | 65 | 24 | 0 | 0 | 0 | 0 | 0 | 0 | 0 | 0 | 0 | 0 | 8 | 0 | 22 | 0 | 5 | 75 | 0 | 150 | 0 | 0 | 109 | 0 | 180 | 0 | 96 | 0 | 190 | 0 | 418 | 17 | 0 | 0 | 0 | 34 | 0 | 3 | 0 | 470 | 0 | 0 | 0 |  | 6919 | 3036 | 9955 | 4645 | 845 | 1867 | 1658 | 695 | 35 | 4 | 128 | 78 | 0 | 77.17
10:00 | 0 | 0 | 0 | 180 | 0 | 98 | 0 | 168 | 182 |  | 0 | 300 | 230 | 28 | 0 | 55 | 217 | 0 | 150 | 40 | 32 | 0 | 0 | 0 | 0 | 0 | 35 | 17 | 35 | 22 | 25 | 24 | 33 | 33 | 13 | 0 | 0 | 35 | 100 | 0 | 17 | 213 | 0 | 120 | 0 |  | 17 | 0 | 0 | 10 | 0 | 18 | 21 | 2 | 0 | 0 | 80 | 335 | 290 | 165 | 8 | 95 | 26 | 58 | 0 | 51 | 0 | 0 | 52 | 21 | 10 | 33 | 20 | 130 | 156 | 74 | 16 | 2 | 30 | 42 | 50 | 0 | 163 | 109 | 51 | 72 | 0 | 218 | 17 | 0 | 8 | 310 | 16 | 5 | 0 | 15 | 0 | 0 | 29 | 0 | 145 | 17 | 90 | 140 | 18 | 384 | 71 | 88 | 100 | 4 | 0 | 54 | 0 | 0 | 105 | 100 | 375 | 47 | 43 | 78 | 46 | 0 | 36 | 28 |  | 845 | 0 | 245 | 0 | 66 | 0 | 0 | 0 | 4 | 0 | 0 | 65 | 24 | 0 | 0 | 0 | 0 | 0 | 0 | 0 | 0 | 0 | 0 | 52 | 0 | 20 | 0 | 5 | 73 | 0 | 150 | 0 | 0 | 101 | 0 | 172 | 0 | 97 | 0 | 176 | 0 | 402 | 17 | 0 | 23 | 0 | 106 | 0 | 5 | 0 | 490 | 0 | 0 | 0 |  | 7196 | 3138 | 10334 | 4564 | 845 | 1845 | 2099 | 713 | 35 | 4 | 130 | 99 | 0 | 77.15
11:00 | 0 | 0 | 0 | 180 | 0 | 95 | 0 | 165 | 181 |  | 0 | 300 | 230 | 75 | 0 | 40 | 216 | 0 | 150 | 100 | 102 | 16 | 5 | 0 | 0 | 0 | 35 | 55 | 55 | 22 | 25 | 26 | 33 | 33 | 47 | 0 | 0 | 35 | 100 | 0 | 17 | 203 | 0 | 120 | 0 |  | 17 | 0 | 0 | 10 | 12 | 18 | 21 | 2 | 0 | 0 | 80 | 315 | 265 | 160 | 8 | 95 | 26 | 58 | 0 | 51 | 0 | 0 | 52 | 21 | 10 | 33 | 20 | 140 | 154 | 65 | 16 | 2 | 30 | 42 | 49 | 0 | 163 | 109 | 64 | 74 | 0 | 218 | 17 | 0 | 8 | 280 | 8 | 5 | 0 | 94 | 0 | 0 | 77 | 0 | 132 | 18 | 90 | 140 | 95 | 370 | 115 | 88 | 105 | 5 | 0 | 54 | 0 | 34 | 110 | 100 | 360 | 90 | 49 | 162 | 101 | 0 | 36 | 31 |  | 844 | 0 | 230 | 0 | 75 | 0 | 0 | 0 | 3 | 0 | 0 | 65 | 26 | 0 | 0 | 0 | 0 | 0 | 0 | 0 | 0 | 0 | 0 | 52 | 0 | 20 | 0 | 5 | 73 | 0 | 150 | 0 | 0 | 93 | 0 | 172 | 0 | 97 | 0 | 177 | 0 | 371 | 53 | 0 | 50 | 0 | 107 | 0 | 5 | 0 | 490 | 0 | 0 | 0 |  | 7835 | 3158 | 10993 | 4454 | 844 | 1783 | 2895 | 713 | 35 | 19 | 140 | 110 | 0 | 77.13
12:00 | 0 | 0 | 0 | 180 | 0 | 95 | 0 | 160 | 170 |  | 0 | 300 | 225 | 89 | 0 | 55 | 212 | 0 | 150 | 100 | 102 | 16 | 12 | 0 | 0 | 0 | 35 | 55 | 55 | 22 | 25 | 26 | 33 | 33 | 50 | 0 | 0 | 35 | 100 | 0 | 17 | 204 | 0 | 115 | 0 |  | 17 | 0 | 0 | 10 | 41 | 18 | 21 | 2 | 0 | 0 | 80 | 330 | 280 | 167 | 8 | 95 | 26 | 57 | 0 | 51 | 0 | 0 | 52 | 20 | 10 | 33 | 20 | 138 | 149 | 74 | 16 | 2 | 6 | 41 | 48 | 0 | 163 | 120 | 62 | 76 | 0 | 218 | 17 | 0 | 6 | 300 | 8 | 5 | 0 | 110 | 0 | 0 | 125 | 0 | 133 | 19 | 90 | 140 | 127 | 373 | 115 | 88 | 105 | 4 | 0 | 35 | 0 | 34 | 110 | 100 | 360 | 90 | 48 | 162 | 111 | 0 | 36 | 31 |  | 844 | 0 | 225 | 0 | 83 | 0 | 0 | 0 | 3 | 0 | 0 | 65 | 26 | 0 | 0 | 0 | 0 | 0 | 0 | 0 | 0 | 0 | 0 | 52 | 0 | 20 | 0 | 8 | 74 | 0 | 150 | 0 | 0 | 90 | 0 | 172 | 0 | 97 | 0 | 180 | 0 | 397 | 53 | 0 | 81 | 0 | 106 | 0 | 3 | 90 | 500 | 0 | 0 | 0 |  | 8004 | 3319 | 11323 | 4457 | 844 | 1816 | 3183 | 724 | 35 | 19 | 138 | 107 | 0 | 77.11
13:00 | 0 | 0 | 0 | 180 | 0 | 98 | 0 | 160 | 170 |  | 0 | 300 | 240 | 91 | 0 | 55 | 205 | 0 | 175 | 100 | 102 | 82 | 55 | 0 | 0 | 0 | 35 | 55 | 55 | 22 | 25 | 26 | 33 | 33 | 50 | 0 | 0 | 35 | 100 | 0 | 17 | 204 | 0 | 115 | 0 |  | 13 | 0 | 0 | 10 | 45 | 18 | 21 | 8 | 0 | 0 | 80 | 315 | 265 | 156 | 8 | 91 | 26 | 57 | 0 | 51 | 0 | 0 | 52 | 20 | 10 | 33 | 20 | 148 | 141 | 65 | 16 | 2 | 18 | 41 | 52 | 0 | 163 | 137 | 63 | 74 | 0 | 211 | 17 | 0 | 6 | 295 | 14 | 5 | 0 | 167 | 50 | 0 | 166 | 80 | 145 | 16 | 90 | 140 | 138 | 405 | 115 | 88 | 105 | 4 | 0 | 35 | 13 | 55 | 110 | 100 | 360 | 90 | 47 | 162 | 115 | 0 | 36 | 30 |  | 845 | 0 | 215 | 0 | 83 | 0 | 0 | 0 | 3 | 0 | 8 | 64 | 26 | 0 | 0 | 0 | 0 | 50 | 0 | 21 | 0 | 0 | 0 | 52 | 0 | 20 | 0 | 8 | 75 | 0 | 150 | 0 | 0 | 90 | 0 | 170 | 0 | 96 | 3 | 182 | 0 | 385 | 90 | 0 | 95 | 0 | 106 | 0 | 7 | 108 | 530 | 0 | 0 | 0 |  | 8447 | 3482 | 11929 | 4472 | 845 | 1809 | 3603 | 755 | 35 | 156 | 148 | 106 | 0 | 77.1
14:00 | 0 | 0 | 0 | 180 | 0 | 98 | 0 | 156 | 170 |  | 0 | 300 | 235 | 89 | 0 | 40 | 209 | 0 | 147 | 100 | 102 | 149 | 87 | 0 | 0 | 0 | 35 | 55 | 55 | 22 | 25 | 26 | 33 | 33 | 49 | 0 | 0 | 35 | 100 | 0 | 17 | 204 | 0 | 115 | 0 |  | 14 | 0 | 0 | 10 | 45 | 18 | 21 | 3 | 0 | 0 | 80 | 315 | 265 | 161 | 8 | 91 | 26 | 56 | 0 | 51 | 0 | 0 | 52 | 19 | 10 | 33 | 20 | 158 | 141 | 65 | 19 | 2 | 20 | 41 | 52 | 0 | 163 | 267 | 62 | 73 | 0 | 211 | 17 | 0 | 6 | 280 | 14 | 5 | 30 | 223 | 0 | 0 | 186 | 100 | 143 | 16 | 90 | 140 | 140 | 405 | 115 | 88 | 105 | 3 | 0 | 54 | 34 | 80 | 108 | 100 | 360 | 90 | 42 | 162 | 114 | 0 | 36 | 26 |  | 844 | 0 | 210 | 0 | 83 | 0 | 0 | 0 | 3 | 0 | 32 | 63 | 26 | 32 | 0 | 0 | 0 | 50 | 0 | 48 | 0 | 0 | 29 | 52 | 0 | 18 | 0 | 11 | 74 | 0 | 150 | 0 | 0 | 89 | 0 | 168 | 0 | 96 | 70 | 177 | 0 | 377 | 90 | 0 | 109 | 0 | 106 | 0 | 5 | 113 | 550 | 0 | 0 | 0 |  | 8750 | 3675 | 12425 | 4571 | 844 | 1777 | 3893 | 774 | 35 | 279 | 158 | 94 | 0 | 77.09
15:00 | 0 | 0 | 0 | 180 | 0 | 98 | 0 | 156 | 160 |  | 0 | 300 | 235 | 88 | 0 | 55 | 207 | 0 | 147 | 100 | 102 | 149 | 88 | 0 | 0 | 0 | 35 | 55 | 55 | 22 | 25 | 26 | 33 | 33 | 49 | 0 | 0 | 35 | 100 | 0 | 17 | 204 | 0 | 115 | 0 |  | 19 | 0 | 68 | 10 | 45 | 18 | 21 | 2 | 0 | 0 | 80 | 315 | 270 | 156 | 8 | 96 | 26 | 56 | 0 | 51 | 0 | 0 | 52 | 19 | 10 | 33 | 20 | 158 | 129 | 74 | 19 | 1 | 22 | 41 | 50 | 0 | 130 | 265 | 62 | 72 | 0 | 211 | 17 | 0 | 8 | 295 | 14 | 5 | 0 | 235 | 0 | 0 | 185 | 0 | 148 | 13 | 90 | 140 | 142 | 369 | 115 | 88 | 105 | 3 | 0 | 54 | 34 | 98 | 99 | 100 | 360 | 90 | 32 | 162 | 112 | 0 | 35 | 20 |  | 845 | 0 | 205 | 0 | 83 | 0 | 0 | 0 | 3 | 0 | 32 | 64 | 21 | 48 | 0 | 0 | 0 | 50 | 0 | 48 | 0 | 0 | 22 | 52 | 0 | 18 | 0 | 11 | 75 | 0 | 150 | 0 | 0 | 87 | 0 | 155 | 0 | 96 | 70 | 174 | 0 | 392 | 90 | 0 | 113 | 0 | 109 | 0 | 4 | 113 | 570 | 0 | 0 | 0 |  | 8646 | 3700 | 12346 | 4504 | 845 | 1757 | 3839 | 795 | 35 | 340 | 158 | 73 | 0 | 77.08
16:00 | 0 | 0 | 0 | 180 | 0 | 98 | 0 | 155 | 160 |  | 0 | 300 | 230 | 85 | 0 | 55 | 207 | 0 | 145 | 100 | 102 | 82 | 76 | 0 | 0 | 0 | 35 | 55 | 55 | 22 | 25 | 26 | 33 | 33 | 48 | 0 | 0 | 35 | 100 | 0 | 17 | 205 | 0 | 115 | 0 |  | 23 | 0 | 64 | 10 | 45 | 18 | 21 | 5 | 0 | 0 | 80 | 320 | 270 | 154 | 8 | 95 | 23 | 56 | 0 | 51 | 0 | 0 | 52 | 19 | 10 | 33 | 20 | 148 | 131 | 74 | 19 | 1 | 22 | 41 | 53 | 0 | 130 | 262 | 61 | 71 | 0 | 211 | 17 | 0 | 8 | 300 | 14 | 5 | 0 | 238 | 0 | 0 | 185 | 0 | 142 | 8 | 100 | 140 | 145 | 373 | 115 | 87 | 105 | 2 | 0 | 43 | 34 | 50 | 99 | 100 | 362 | 90 | 20 | 162 | 114 | 0 | 36 | 12 |  | 845 | 0 | 185 | 0 | 83 | 0 | 0 | 0 | 3 | 0 | 32 | 63 | 26 | 48 | 0 | 0 | 0 | 50 | 0 | 48 | 0 | 0 | 22 | 52 | 0 | 18 | 0 | 11 | 75 | 0 | 150 | 0 | 0 | 84 | 0 | 147 | 0 | 96 | 0 | 172 | 0 | 410 | 90 | 0 | 113 | 0 | 113 | 0 | 3 | 113 | 570 | 0 | 0 | 0 |  | 8486 | 3622 | 12108 | 4471 | 845 | 1790 | 3709 | 795 | 35 | 269 | 148 | 46 | 0 | 77.07
17:00 | 0 | 0 | 0 | 180 | 0 | 99 | 0 | 152 | 150 |  | 0 | 300 | 235 | 90 | 0 | 55 | 206 | 0 | 118 | 100 | 102 | 16 | 20 | 0 | 0 | 10 | 35 | 55 | 55 | 22 | 25 | 26 | 33 | 33 | 48 | 0 | 0 | 35 | 100 | 0 | 17 | 207 | 0 | 115 | 0 |  | 24 | 0 | 66 | 10 | 45 | 20 | 21 | 11 | 0 | 0 | 80 | 340 | 290 | 168 | 8 | 96 | 23 | 25 | 0 | 51 | 0 | 0 | 52 | 20 | 10 | 33 | 18 | 140 | 129 | 74 | 19 | 0 | 42 | 41 | 50 | 0 | 130 | 263 | 62 | 75 | 0 | 218 | 17 | 0 | 8 | 315 | 14 | 5 | 0 | 235 | 0 | 0 | 120 | 0 | 149 | 2 | 100 | 140 | 147 | 395 | 115 | 87 | 97 | 1 | 0 | 54 | 34 | 17 | 109 | 100 | 373 | 90 | 8 | 162 | 115 | 0 | 36 | 5 |  | 844 | 0 | 185 | 0 | 83 | 0 | 0 | 0 | 3 | 0 | 32 | 64 | 27 | 32 | 0 | 0 | 0 | 50 | 2 | 64 | 0 | 0 | 22 | 52 | 0 | 18 | 0 | 11 | 75 | 0 | 150 | 0 | 0 | 79 | 0 | 140 | 0 | 97 | 0 | 157 | 0 | 408 | 90 | 0 | 113 | 0 | 113 | 0 | 2 | 113 | 570 | 0 | 0 | 0 |  | 8343 | 3596 | 11939 | 4530 | 844 | 1772 | 3582 | 795 | 35 | 223 | 140 | 18 | 0 | 77.06
18:00 | 0 | 0 | 0 | 180 | 0 | 101 | 0 | 144 | 150 |  | 0 | 300 | 230 | 96 | 0 | 55 | 90 | 0 | 120 | 100 | 102 | 16 | 20 | 0 | 0 | 14 | 35 | 55 | 55 | 22 | 25 | 26 | 33 | 0 | 48 | 0 | 0 | 35 | 100 | 0 | 17 | 203 | 0 | 115 | 0 |  | 24 | 0 | 67 | 10 | 45 | 22 | 21 | 17 | 0 | 0 | 90 | 275 | 270 | 185 | 8 | 95 | 26 | 25 | 0 | 51 | 0 | 0 | 52 | 20 | 10 | 33 | 18 | 150 | 118 | 74 | 19 | 0 | 42 | 41 | 50 | 0 | 130 | 269 | 63 | 72 | 0 | 218 | 17 | 0 | 8 | 290 | 16 | 5 | 0 | 233 | 0 | 0 | 120 | 0 | 149 | 0 | 100 | 140 | 147 | 317 | 115 | 87 | 105 | 0 | 0 | 54 | 34 | 17 | 113 | 100 | 366 | 90 | 1 | 162 | 114 | 0 | 36 | 1 |  | 916 | 0 | 185 | 0 | 83 | 0 | 0 | 0 | 15 | 0 | 8 | 64 | 26 | 32 | 0 | 0 | 0 | 50 | 15 | 90 | 0 | 0 | 23 | 52 | 13 | 19 | 0 | 11 | 75 | 0 | 150 | 0 | 0 | 77 | 0 | 140 | 0 | 70 | 0 | 146 | 0 | 350 | 90 | 0 | 113 | 0 | 113 | 0 | 0 | 113 | 570 | 0 | 0 | 0 |  | 8034 | 3609 | 11643 | 4215 | 916 | 1667 | 3574 | 795 | 35 | 289 | 150 | 2 | 0 | 77.05
18:30 | 0 | 0 | 0 | 0 | 0 | 0 | 0 | 0 | 0 |  | 0 | 0 | 0 | 0 | 0 | 0 | 0 | 0 | 0 | 0 | 0 | 0 | 0 | 0 | 0 | 0 | 0 | 0 | 0 | 0 | 0 | 0 | 0 | 0 | 0 | 0 | 0 | 0 | 0 | 0 | 0 | 0 | 0 | 0 | 0 |  | 0 | 0 | 0 | 0 | 0 | 0 | 0 | 0 | 0 | 0 | 0 | 0 | 0 | 0 | 0 | 0 | 0 | 0 | 0 | 0 | 0 | 0 | 0 | 0 | 0 | 0 | 0 | 0 | 0 | 0 | 0 | 0 | 0 | 0 | 0 | 0 | 0 | 0 | 0 | 0 | 0 | 0 | 0 | 0 | 0 | 0 | 0 | 0 | 0 | 0 | 0 | 0 | 0 | 0 | 0 | 0 | 0 | 0 | 0 | 0 | 0 | 0 | 0 | 0 | 0 | 0 | 0 | 0 | 0 | 0 | 0 | 0 | 0 | 0 | 0 | 0 | 0 | 0 |  | 0 | 0 | 0 | 0 | 0 | 0 | 0 | 0 | 0 | 0 | 0 | 0 | 0 | 0 | 0 | 0 | 0 | 0 | 0 | 0 | 0 | 0 | 0 | 0 | 0 | 0 | 0 | 0 | 0 | 0 | 0 | 0 | 0 | 0 | 0 | 0 | 0 | 0 | 0 | 0 | 0 | 0 | 0 | 0 | 0 | 0 | 0 | 0 | 0 | 0 | 0 | 0 | 0 | 0 |  | 0 | 0 | 0 | 0 | 0 | 0 | 0 | 0 | 0 | 0 | 0 | 0 | 0 | 0
19:00 | 0 | 0 | 0 | 180 | 0 | 102 | 0 | 148 | 170 |  | 0 | 300 | 235 | 97 | 0 | 55 | 190 | 0 | 155 | 100 | 102 | 149 | 59 | 0 | 0 | 39 | 35 | 55 | 55 | 22 | 25 | 18 | 33 | 33 | 49 | 0 | 0 | 35 | 100 | 0 | 17 | 213 | 0 | 115 | 0 |  | 24 | 0 | 68 | 10 | 45 | 22 | 21 | 22 | 0 | 0 | 90 | 300 | 295 | 187 | 8 | 95 | 26 | 25 | 0 | 51 | 0 | 40 | 52 | 22 | 10 | 33 | 18 | 150 | 135 | 74 | 20 | 0 | 43 | 41 | 50 | 0 | 163 | 268 | 64 | 74 | 0 | 218 | 17 | 0 | 8 | 300 | 16 | 5 | 80 | 233 | 110 | 60 | 166 | 73 | 149 | 0 | 100 | 140 | 147 | 388 | 115 | 87 | 105 | 0 | 0 | 54 | 34 | 100 | 113 | 100 | 386 | 90 | 0 | 162 | 115 | 0 | 36 | 0 |  | 918 | 0 | 180 | 0 | 83 | 0 | 0 | 0 | 17 | 0 | 32 | 65 | 35 | 110 | 0 | 0 | 0 | 50 | 27 | 96 | 42 | 43 | 23 | 52 | 33 | 20 | 0 | 11 | 75 | 0 | 150 | 0 | 0 | 77 | 0 | 140 | 0 | 96 | 36 | 145 | 0 | 414 | 90 | 0 | 113 | 0 | 113 | 0 | 0 | 113 | 570 | 0 | 0 | 19 |  | 9139 | 3988 | 13127 | 4548 | 918 | 1838 | 4340 | 795 | 35 | 503 | 150 | 0 | 0 | 77.02
19:30 | 0 | 0 | 0 | 180 | 0 | 102 | 0 | 155 | 165 |  | 0 | 300 | 235 | 99 | 0 | 55 | 213 | 0 | 180 | 100 | 102 | 150 | 100 | 0 | 0 | 49 | 35 | 55 | 55 | 22 | 25 | 27 | 33 | 33 | 49 | 0 | 0 | 35 | 100 | 0 | 17 | 211 | 0 | 115 | 0 |  | 24 | 0 | 68 | 10 | 45 | 22 | 21 | 26 | 0 | 0 | 90 | 295 | 290 | 181 | 8 | 95 | 26 | 25 | 0 | 51 | 0 | 42 | 52 | 22 | 10 | 33 | 20 | 158 | 137 | 81 | 20 | 0 | 43 | 41 | 53 | 0 | 163 | 270 | 64 | 74 | 0 | 218 | 17 | 0 | 8 | 320 | 16 | 5 | 185 | 233 | 172 | 60 | 193 | 92 | 149 | 0 | 100 | 140 | 150 | 389 | 115 | 87 | 105 | 0 | 0 | 54 | 34 | 114 | 113 | 100 | 374 | 90 | 0 | 162 | 115 | 0 | 36 | 0 |  | 917 | 0 | 180 | 0 | 83 | 0 | 0 | 0 | 21 | 0 | 32 | 65 | 35 | 110 | 0 | 0 | 0 | 50 | 29 | 96 | 42 | 43 | 23 | 52 | 33 | 21 | 0 | 11 | 75 | 0 | 150 | 0 | 0 | 80 | 0 | 140 | 0 | 97 | 100 | 146 | 0 | 414 | 90 | 20 | 113 | 0 | 113 | 0 | 0 | 113 | 580 | 0 | 0 | 54 |  | 9503 | 4128 | 13631 | 4593 | 917 | 1862 | 4749 | 805 | 35 | 512 | 158 | 0 | 0 | 0
20:00 | 0 | 0 | 0 | 180 | 0 | 102 | 0 | 155 | 150 |  | 0 | 300 | 237 | 98 | 0 | 55 | 215 | 0 | 185 | 100 | 102 | 150 | 100 | 0 | 0 | 49 | 35 | 55 | 55 | 22 | 25 | 28 | 33 | 33 | 49 | 0 | 0 | 35 | 100 | 0 | 17 | 203 | 0 | 115 | 0 |  | 24 | 0 | 68 | 10 | 45 | 22 | 21 | 28 | 0 | 0 | 90 | 275 | 270 | 196 | 8 | 94 | 26 | 25 | 0 | 51 | 0 | 48 | 52 | 22 | 10 | 33 | 20 | 154 | 150 | 81 | 20 | 0 | 43 | 42 | 53 | 0 | 163 | 271 | 66 | 75 | 0 | 218 | 17 | 0 | 8 | 300 | 16 | 11 | 200 | 233 | 170 | 98 | 194 | 98 | 149 | 0 | 100 | 140 | 150 | 369 | 115 | 87 | 105 | 0 | 0 | 54 | 34 | 114 | 113 | 100 | 360 | 90 | 0 | 162 | 115 | 0 | 36 | 0 |  | 917 | 0 | 180 | 0 | 83 | 0 | 0 | 0 | 21 | 0 | 32 | 65 | 35 | 110 | 0 | 0 | 0 | 50 | 42 | 100 | 42 | 43 | 23 | 52 | 33 | 21 | 0 | 11 | 74 | 0 | 150 | 0 | 0 | 80 | 0 | 138 | 0 | 98 | 100 | 146 | 0 | 416 | 90 | 20 | 113 | 0 | 113 | 0 | 0 | 113 | 590 | 0 | 0 | 54 |  | 9495 | 4155 | 13650 | 4554 | 917 | 1833 | 4808 | 814 | 35 | 535 | 154 | 0 | 0 | 77.03
21:00 | 0 | 0 | 0 | 180 | 0 | 102 | 0 | 150 | 146 |  | 0 | 300 | 230 | 98 | 0 | 55 | 217 | 0 | 180 | 100 | 102 | 150 | 100 | 0 | 0 | 45 | 35 | 55 | 55 | 22 | 25 | 28 | 33 | 33 | 49 | 0 | 0 | 35 | 100 | 0 | 17 | 202 | 0 | 125 | 0 |  | 24 | 0 | 85 | 10 | 60 | 22 | 21 | 34 | 0 | 0 | 90 | 275 | 330 | 196 | 8 | 95 | 26 | 25 | 0 | 51 | 0 | 48 | 52 | 22 | 10 | 33 | 20 | 158 | 147 | 81 | 17 | 0 | 43 | 43 | 53 | 0 | 163 | 271 | 68 | 75 | 0 | 218 | 17 | 0 | 8 | 270 | 16 | 11 | 200 | 233 | 225 | 98 | 194 | 100 | 149 | 0 | 100 | 140 | 150 | 403 | 115 | 87 | 105 | 0 | 0 | 54 | 34 | 114 | 113 | 100 | 390 | 90 | 0 | 144 | 114 | 0 | 36 | 0 |  | 918 | 0 | 180 | 0 | 83 | 0 | 0 | 0 | 19 | 0 | 32 | 52 | 35 | 110 | 0 | 0 | 0 | 50 | 42 | 96 | 0 | 43 | 23 | 52 | 33 | 21 | 0 | 11 | 73 | 0 | 150 | 0 | 0 | 77 | 0 | 138 | 0 | 96 | 100 | 149 | 0 | 414 | 90 | 20 | 113 | 0 | 113 | 0 | 0 | 113 | 600 | 0 | 0 | 89 |  | 9653 | 4135 | 13788 | 4664 | 918 | 1801 | 4843 | 823 | 35 | 546 | 158 | 0 | 0 | 77.02
22:00 | 0 | 0 | 0 | 180 | 0 | 95 | 0 | 124 | 146 |  | 0 | 300 | 245 | 98 | 0 | 55 | 210 | 0 | 150 | 100 | 102 | 150 | 80 | 0 | 0 | 0 | 35 | 55 | 55 | 22 | 25 | 28 | 33 | 16 | 49 | 0 | 0 | 35 | 100 | 0 | 17 | 204 | 0 | 125 | 0 |  | 24 | 0 | 72 | 10 | 83 | 22 | 21 | 35 | 0 | 0 | 90 | 275 | 270 | 196 | 8 | 94 | 26 | 25 | 0 | 51 | 0 | 0 | 52 | 22 | 10 | 33 | 20 | 160 | 142 | 81 | 17 | 0 | 42 | 43 | 53 | 0 | 163 | 270 | 66 | 75 | 0 | 217 | 18 | 0 | 9 | 285 | 16 | 11 | 0 | 195 | 0 | 0 | 200 | 0 | 149 | 0 | 100 | 140 | 150 | 403 | 115 | 86 | 105 | 0 | 0 | 54 | 34 | 114 | 113 | 100 | 360 | 90 | 0 | 144 | 112 | 0 | 36 | 0 |  | 917 | 0 | 180 | 0 | 83 | 0 | 0 | 0 | 19 | 0 | 8 | 66 | 35 | 110 | 0 | 0 | 0 | 50 | 0 | 96 | 0 | 0 | 30 | 52 | 32 | 21 | 0 | 11 | 75 | 0 | 150 | 0 | 0 | 77 | 0 | 138 | 0 | 96 | 0 | 150 | 0 | 420 | 90 | 0 | 113 | 0 | 113 | 0 | 0 | 113 | 600 | 0 | 0 | 107 |  | 8741 | 3952 | 12693 | 4501 | 917 | 1817 | 3989 | 825 | 35 | 449 | 160 | 0 | 0 | 77.01
23:00 | 0 | 0 | 0 | 180 | 0 | 99 | 0 | 38 | 172 |  | 0 | 300 | 250 | 96 | 0 | 55 | 213 | 0 | 185 | 100 | 102 | 150 | 46 | 0 | 0 | 0 | 35 | 55 | 55 | 22 | 25 | 28 | 33 | 33 | 50 | 0 | 0 | 35 | 100 | 0 | 17 | 223 | 0 | 125 | 0 |  | 24 | 0 | 85 | 10 | 90 | 22 | 21 | 37 | 0 | 0 | 90 | 325 | 315 | 188 | 8 | 96 | 26 | 25 | 0 | 51 | 0 | 0 | 52 | 22 | 10 | 33 | 20 | 152 | 142 | 81 | 19 | 0 | 43 | 42 | 53 | 0 | 163 | 274 | 66 | 75 | 0 | 218 | 18 | 0 | 8 | 300 | 16 | 11 | 0 | 195 | 0 | 0 | 200 | 0 | 138 | 0 | 90 | 140 | 150 | 403 | 115 | 86 | 105 | 0 | 0 | 54 | 34 | 114 | 113 | 100 | 399 | 90 | 0 | 148 | 112 | 0 | 36 | 0 |  | 917 | 0 | 180 | 0 | 83 | 0 | 0 | 0 | 4 | 0 | 0 | 65 | 35 | 110 | 0 | 0 | 0 | 50 | 0 | 96 | 0 | 0 | 30 | 52 | 32 | 20 | 0 | 11 | 74 | 0 | 150 | 0 | 0 | 77 | 0 | 138 | 0 | 97 | 0 | 147 | 0 | 372 | 90 | 0 | 113 | 0 | 113 | 0 | 0 | 113 | 580 | 0 | 0 | 125 |  | 8875 | 3874 | 12749 | 4620 | 917 | 1815 | 3959 | 804 | 35 | 447 | 152 | 0 | 0 | 77
24:00 | 0 | 0 | 0 | 180 | 0 | 99 | 0 | 20 | 172 |  | 0 | 300 | 240 | 91 | 0 | 55 | 221 | 0 | 185 | 100 | 94 | 150 | 86 | 0 | 0 | 0 | 35 | 55 | 55 | 22 | 25 | 28 | 33 | 33 | 50 | 0 | 0 | 35 | 100 | 0 | 17 | 204 | 0 | 125 | 0 |  | 24 | 0 | 85 | 10 | 91 | 22 | 21 | 37 | 0 | 0 | 90 | 280 | 275 | 178 | 8 | 90 | 26 | 25 | 0 | 51 | 0 | 0 | 52 | 22 | 10 | 33 | 20 | 148 | 146 | 73 | 19 | 0 | 43 | 42 | 53 | 0 | 163 | 270 | 67 | 75 | 0 | 217 | 18 | 0 | 9 | 320 | 16 | 11 | 0 | 209 | 0 | 0 | 193 | 0 | 131 | 0 | 90 | 140 | 150 | 399 | 108 | 86 | 105 | 0 | 0 | 54 | 34 | 114 | 113 | 100 | 360 | 90 | 0 | 162 | 111 | 0 | 36 | 0 |  | 916 | 0 | 185 | 0 | 83 | 0 | 0 | 0 | 10 | 0 | 32 | 68 | 35 | 110 | 0 | 0 | 0 | 50 | 0 | 99 | 0 | 34 | 30 | 52 | 33 | 22 | 0 | 11 | 74 | 0 | 150 | 0 | 0 | 80 | 0 | 138 | 0 | 96 | 59 | 147 | 0 | 373 | 90 | 0 | 113 | 0 | 113 | 0 | 0 | 113 | 580 | 0 | 0 | 109 |  | 8735 | 4005 | 12740 | 4458 | 916 | 1838 | 4084 | 804 | 35 | 457 | 148 | 0 | 0 | 76.99
KWH | 0 | 0 | 0 | 4348000 | 0 | 2016681 | 0 | 3936250 | 4454000 |  | 0 | 7135800 | 5732102 | 1434240 | 0 | 1260518 | 5024457 | 0 | 3657000 | 1777219 | 1475568 | 1493760 | 921795 | 0 | 0 | 171504 | 718200 | 795204 | 1017115 | 459864 | 600000 | 545220 | 785520 | 680400 | 708960 | 0 | 0 | 848000 | 2400000 | 0 | 384557 | 4798327 | 0 | 2777952 | 0 |  | 429840 | 0 | 1039189 | 256920 | 786240 | 421920 | 498048 | 501600 | 0 | 0 | 1993582 | 7478500 | 6823000 | 4413000 | 234181 | 2225100 | 561672 | 1124160 | 0 | 1009119 | 0 | 147520 | 1247208 | 496836 | 242100 | 818000 | 488100 | 3474240 | 3449400 | 1752960 | 353772 | 14950 | 745000 | 979920 | 1137000 | 0 | 3607445 | 4938000 | 1450176 | 1662720 | 0 | 5089250 | 402000 | 0 | 188100 | 7352500 | 333600 | 144000 | 479616 | 2910544 | 475418 | 223155 | 2716800 | 445502 | 3406320 | 121500 | 2314560 | 3360480 | 2087563 | 9077000 | 2402400 | 1877928 | 2575163 | 34680 | 0 | 1245102 | 412327 | 1510500 | 2516640 | 2427840 | 8828000 | 1623360 | 358380 | 2625120 | 2064982 | 0 | 874440 | 225930 |  | 20850909 | 0 | 5269536 | 0 | 1853760 | 0 | 0 | 0 | 138240 | 0 | 351375 | 1567000 | 669226 | 1359456 | 0 | 0 | 0 | 580208 | 134625 | 836148 | 102450 | 137341 | 245705 | 995040 | 201919 | 472800 | 0 | 164520 | 1806545 | 0 | 3671800 | 0 | 0 | 2280400 | 0 | 3973436 | 0 | 2310999 | 534720 | 4022009 | 0 | 9260636 | 1623840 | 39560 | 1498944 | 0 | 2055360 | 0 | 39008 | 1403328 | 13866400 | 0 | 0 | 556800 |  | 191890331 | 84874043 | 276764374 | 109117947 | 20850909 | 43136967 | 74379804 | 19344745 | 848000 | 4817314 | 3474240 | 794448 | 0
Fuel Cost | 0 | 0 | 0 | 6391560 | 0 | 2662018.92 | 0 | 3975612.5 | 4587620 |  | 0 | 7778022 | 6362633.22 | 10885881.6 | 0 | 10663982.28 | 5225435.28 | 0 | 6326610 | 13382459.07 | 13457180.16 | 14698598.4 | 8498949.9 | 0 | 0 | 1558971.36 | 5242860 | 6146926.92 | 10028753.9 | 344898 | 450000 | 0 | 0 | 0 | 6855643.2 | 0 | 0 | 228960 | 4344000 | 0 | 3572534.53 | 5230176.43 | 0 | 4722518.4 | 0 |  | 0 | 0 | 10080133.3 | 2453586 | 6840288 | 3341606.4 | 627540.48 | 1489752 | 0 | 0 | 2930565.54 | 5534090 | 6823000 | 4059960 | 302093.49 | 2558865 | 634689.36 | 1573824 | 0 | 1725593.49 | 0 | 1489952 | 11910836.4 | 630981.72 | 181575 | 1431500 | 366075 | 26056800 | 3656364 | 15916876.8 | 449290.44 | 238303 | 1221800 | 1567872 | 2023860 | 0 | 4112487.3 | 5135520 | 2856846.72 | 3175795.2 | 0 | 8804402.5 | 880380 | 0 | 383724 | 7426025 | 250200 | 109440 | 8158268.16 | 22003712.64 | 8072597.64 | 3731151.6 | 14127360 | 7448793.44 | 33518188.8 | 1420335 | 18863664 | 36461208 | 14717319.15 | 8441610 | 21909888 | 17746419.6 | 22429669.73 | 0 | 0 | 10844838.42 | 3624354.33 | 15074790 | 21567604.8 | 16169414.4 | 0 | 0 | 0 | 0 | 0 | 0 | 0 | 0 |  | 120101235.84 | 0 | 5533012.8 | 0 | 14570553.6 | 0 | 0 | 0 | 1450137.6 | 0 | 3661327.5 | 1770710 | 1037300.3 | 13268290.56 | 0 | 0 | 0 | 5709246.72 | 1367790 | 7399909.8 | 788865 | 1856850.32 | 2380881.45 | 9641937.6 | 1958614.3 | 907776 | 0 | 124541.64 | 10893466.35 | 0 | 19901156 | 0 | 0 | 2668068 | 0 | 5244935.52 | 0 | 3466498.5 | 9095587.2 | 4705750.53 | 0 | 9168029.64 | 16952889.6 | 672915.6 | 14224978.56 | 0 | 15949593.6 | 0 | 431038.4 | 10370593.92 | 60873496 | 0 | 0 | 0 |  | 621206487.92 | 378147978.45 | 999354466.37 | 116210396.86 | 120101235.84 | 51820419.84 | 544643595.51 | 91668118.35 | 228960 | 46535263.57 | 26056800 | 2089676.4 | 0
Yesterday Day Peak | 0 | 0 | 0 | 180 | 0 | 95 | 0 | 160 | 170 |  | 0 | 300 | 225 | 89 | 0 | 55 | 212 | 0 | 150 | 100 | 102 | 16 | 12 | 0 | 0 | 0 | 35 | 55 | 55 | 22 | 25 | 26 | 33 | 33 | 50 | 0 | 0 | 35 | 100 | 0 | 17 | 204 | 0 | 115 | 0 |  | 17 | 0 | 0 | 10 | 41 | 18 | 21 | 2 | 0 | 0 | 80 | 330 | 280 | 167 | 8 | 95 | 26 | 57 | 0 | 51 | 0 | 0 | 52 | 20 | 10 | 33 | 20 | 138 | 149 | 74 | 16 | 2 | 6 | 41 | 48 | 0 | 163 | 120 | 62 | 76 | 0 | 218 | 17 | 0 | 6 | 300 | 8 | 5 | 0 | 110 | 0 | 0 | 125 | 0 | 133 | 19 | 90 | 140 | 127 | 373 | 115 | 88 | 105 | 4 | 0 | 35 | 0 | 34 | 110 | 100 | 360 | 90 | 48 | 162 | 111 | 0 | 36 | 31 |  | 844 | 0 | 225 | 0 | 83 | 0 | 0 | 0 | 3 | 0 | 0 | 65 | 26 | 0 | 0 | 0 | 0 | 0 | 0 | 0 | 0 | 0 | 0 | 52 | 0 | 20 | 0 | 8 | 74 | 0 | 150 | 0 | 0 | 90 | 0 | 172 | 0 | 97 | 0 | 180 | 0 | 397 | 53 | 0 | 81 | 0 | 106 | 0 | 3 | 90 | 500 | 0 | 0 | 0 |  | 11323 | DayPeak
Yesterday Evening Peak | 0 | 0 | 0 | 180 | 0 | 102 | 0 | 150 | 146 | 0 | 0 | 300 | 230 | 98 | 0 | 55 | 217 | 0 | 180 | 100 | 102 | 150 | 100 | 0 | 0 | 45 | 35 | 55 | 55 | 22 | 25 | 28 | 33 | 33 | 49 | 0 | 0 | 35 | 100 | 0 | 17 | 202 | 0 | 125 | 0 | 0 | 24 | 0 | 85 | 10 | 60 | 22 | 21 | 34 | 0 | 0 | 90 | 275 | 330 | 196 | 8 | 95 | 26 | 25 | 0 | 51 | 0 | 48 | 52 | 22 | 10 | 33 | 20 | 158 | 147 | 81 | 17 | 0 | 43 | 43 | 53 | 0 | 163 | 271 | 68 | 75 | 0 | 218 | 17 | 0 | 8 | 270 | 16 | 11 | 200 | 233 | 225 | 98 | 194 | 100 | 149 | 0 | 100 | 140 | 150 | 403 | 115 | 87 | 105 | 0 | 0 | 54 | 34 | 114 | 113 | 100 | 390 | 90 | 0 | 144 | 114 | 0 | 36 | 0 |  | 918 | 0 | 180 | 0 | 83 | 0 | 0 | 0 | 19 | 0 | 32 | 52 | 35 | 110 | 0 | 0 | 0 | 50 | 42 | 96 | 0 | 43 | 23 | 52 | 33 | 21 | 0 | 11 | 73 | 0 | 150 | 0 | 0 | 77 | 0 | 138 | 0 | 96 | 100 | 149 | 0 | 414 | 90 | 20 | 113 | 0 | 113 | 0 | 0 | 113 | 600 | 0 | 0 | 89 |  | 13788 | EvPeak
Forecast for Evening | 0 | 0 | 0 | 180 | 0 | 102 | 0 | 165 | 300 | 0 | 0 | 300 | 250 | 100 | 0 | 55 | 220 | 0 | 180 | 100 | 102 | 150 | 100 | 0 | 0 | 0 | 35 | 55 | 55 | 22 | 25 | 25 | 33 | 33 | 52 | 0 | 0 | 35 | 100 | 0 | 17 | 230 | 0 | 125 | 0 | 0 | 22 |  | 85 | 20 | 90 | 43 | 22 | 25 | 0 | 0 | 90 | 330 | 330 | 225 | 8 | 96 | 26 | 55 | 0 | 51 | 0 | 50 | 52 | 22 | 11 | 33 | 20 | 179 | 177 | 80 | 20 | 0 | 43 | 43 | 51 | 0 | 163 | 275 | 66 | 76 | 0 | 225 | 18 | 0 | 10 | 341 | 16 | 11 | 200 | 250 | 300 | 100 | 200 | 100 | 149 | 0 | 100 | 158 | 150 | 400 | 115 | 85 | 105 | 0 | 300 | 54 | 110 | 114 | 113 | 100 | 400 | 90 | 0 | 162 | 90 | 0 | 35 |  |  | 933 | 16 | 400 | 0 | 99 | 220 | 0 | 0 | 20 | 60 | 33 | 67 | 33 | 110 | 0 | 0 | 0 | 50 | 45 | 100 | 42 | 43 | 30 | 52 | 32 | 22 | 0 | 11 | 75 | 0 | 150 | 10 | 10 | 95 | 0 | 200 | 0 | 95 | 100 | 200 | 0 | 400 | 91 | 200 | 113 | 100 | 113 | 0 | 0 | 113 | 622 | 0 |  | 90
Forecast for Day | 0 | 0 | 0 | 180 | 0 | 100 | 0 | 165 | 250 | 0 | 0 | 300 | 250 | 100 | 0 | 55 | 220 | 0 | 150 | 100 | 102 | 150 | 100 | 0 | 0 | 0 | 35 | 55 | 55 | 22 | 25 | 25 | 33 | 33 | 52 | 0 | 0 | 35 | 100 | 0 | 17 | 230 | 0 | 125 | 0 | 0 | 22 |  | 85 | 20 | 90 | 43 | 22 | 10 | 0 | 0 | 90 | 330 | 330 | 225 | 8 | 95 | 26 | 55 | 0 | 51 | 0 | 0 | 52 | 22 | 11 | 33 | 20 | 157 | 177 | 80 | 20 | 1.6 | 43 | 43 | 51 | 0 | 163 | 275 | 66 | 76 | 0 | 225 | 18 | 0 | 10 | 341 | 16 | 11 | 100 | 250 | 100 | 100 | 200 | 0 | 149 | 20 | 100 | 158 | 100 | 400 | 115 | 85 | 105 | 5 | 300 | 54 | 110 | 114 | 113 | 100 | 400 | 90 | 50 | 162 | 90 | 0 | 35 | 30 |  | 860 | 0 | 400 | 0 | 99 | 0 | 0 | 0 | 20 | 60 | 32 | 66 | 33 | 110 | 0 | 0 | 0 | 50 | 40 | 100 | 42 | 43 | 30 | 52 | 0 | 22 | 0 | 11 | 75 | 0 | 150 | 0 | 0 | 95 | 0 | 180 | 0 | 95 | 50 | 200 | 0 | 400 | 90 | 100 | 113 | 100 | 113 | 0 | 8 | 113 | 622 | 0 |  | 80
Generation at 08:00(Today) | 0 | 0 | 0 | 180 | 0 | 99 | 0 | 164 | 181 | 0 | 0 | 300 | 235 | 7 | 0 | 55 | 180 | 0 | 115 | 15 | 0 | 0 | 0 | 0 | 0 | 0 | 17 | 0 | 35 | 22 | 25 | 24 | 33 |  | 0 | 0 | 0 | 35 | 100 | 0 | 17 | 202 | 0 | 125 | 0 | 0 | 24 | 0 | 0 | 10 | 0 | 0 | 21 | 12 | 0 | 0 | 90 | 275 | 270 | 212 | 8 | 95 | 26 | 25 | 0 | 51 | 0 | 0 | 52 | 22 | 0 | 33 | 20 | 88 | 158 | 73 | 19 | 0 | 43 | 43 | 53 | 0 | 110 | 272 | 67 | 75 | 0 | 184 | 17 | 0 | 8 | 305 | 16 | 11 | 0 | 0 | 0 | 0 | 0 | 0 | 130 | 9 | 50 | 158 | 0 | 402 | 75 | 35 | 35 | 2 | 0 | 54 | 0 | 0 | 58 | 40 | 360 | 17 | 18 | 17 | 25 | 0 | 36 | 13 | 0 | 917 | 0 | 210 | 0 | 51 | 0 | 0 | 0 | 4 | 0 | 0 | 67 | 19 | 0 | 0 | 0 | 0 | 0 | 0 | 0 | 0 | 0 | 0 | 16 | 0 | 22 | 0 | 11 | 73 | 0 | 150 | 0 | 0 | 87 | 0 | 138 | 0 | 97 | 0 | 183 | 0 | 395 | 0 | 0 | 0 | 0 | 0 | 0 | 2 | 0 | 440 | 0 | 0 | 0 | 0
199
| Minimum Generation |  | 9243 | 6:00
| Highest Generation |  | 13788 | 21:00
| Day Peak Generation |  | 11323 | 12:00
| Evening Peak Generation |  | 13788 | 21:00
| HVDC Max Flow |  | 918 | 19:00
| HVDC EvPeak Flow |  | 918 | 21:00
| Load factor L.F |  | 83.64%

## P1
POWER GRID COMPANY OF BANGLADESH LTD.
|  |  | NATIONAL LOAD DESPATCH CENTER |  |  |  |  | QF-LDC-08
|  |  | DAILY REPORT |  |  |  |  | Page -1
[6 empty] | Reporting Date : | 2021-04-30
Till now the maximum generation is : - |  |  | 13792 | 20:00 | Hrs on | 2021-04-27
The Summary of Yesterday's |  | 2021-04-29 | Generation & Demand |  | Today's Actual Min Gen. & Probable Gen. & Demand
Day Peak Generation : |  | 11323 | MW Hour : | 12:00 | Min. Gen. at | 8:00 | 9403 | MW
Evening Peak Generation : |  | 13788 | MW Hour : | 21:00 | Available Max Generation : |  | 15821 | MW
E.P. Demand (at gen end) : |  | 13788 | MW Hour : | 21:00 | Max Demand (Evening) : |  | 13300 | MW
Maximum Generation : |  | 13788 | MW Hour : | 21:00 | Reserve(Generation end) |  | 2521 | MW
Total Gen. (MKWH) : |  | 276.7644 | System Load Factor : | 83.64% | Load Shed : |  | 0 | MW
EXPORT / IMPORT THROUGH EAST-WEST INTERCONNECTOR
Export from East grid to West grid :- Maximum |  |  | -254 | MW at | 19:30 | Energy |  | MKWHR.
Import from West grid to East grid :- Maximum |  |  | - | MW at | - | Energy | - | MKWHR.
| Water Level of Kaptai Lake at 6:00 A M on |  | 2021-04-30
Actual : | 76.93 | Ft.(MSL) , | Rule curve : | 82.2 | Ft.( MSL )
Gas Consumed : | Total = | 1289.7 | MMCFD. | Oil Consumed (PDB) :
[6 empty] | HSD : |  | Liter
[6 empty] | FO : |  | Liter
Cost of the Consumed Fuel (PDB+Pvt) : |  | Gas : | 168030816.7
: |  | Coal : | 91668118.35 | Oil : | 591178859.08 | Total : | 850877794.13
Load Shedding & Other Information
Area | Yesterday |  |  |  | Today
|  |  | Estimated Demand (S/S end) |  | Estimated Shedding (S/S end) |  | Rates of Shedding
| MW |  | MW |  |  | MW | (On Estimated Demand)
Dhaka | 0 | 0:00 | 4649.0796 |  |  | 0 | 0%
Chittagong Area | 0 | 0:00 | 1586.0276 |  |  | 0 | 0%
Khulna Area | 0 | 0:00 | 1421.934 |  |  | 0 | 0%
Rajshahi Area | 0 | 0:00 | 1285.1589 |  |  | 0 | 0%
Cumilla Area | 0 | 0:00 | 1161.2021 |  |  | 0 | 0%
Mymensingh Area | 0 | 0:00 | 937.0619 |  |  | 0 | 0%
Sylhet Area | 0 | 0:00 | 517.4175 |  |  | 0 | 0%
Barisal Area | 0 | 0:00 | 241.0951 |  |  | 0 | 0%
Rangpur Area | 0 | 0:00 | 722.7399 |  |  | 0 | 0%
Total | 0 |  | 12521.7166 |  |  | 0
Information of the Generating Units under shut down.
| Planned Shut- Down |  |  | Forced Shut- Down
1) Barapukuria ST: Unit-2
2) Ghorasal-3,4,7
3) Ashuganj-3,4
4) Kaptai-2
5) Raozan #2
6) Siddirganj-335 MW ST
Additional Information of Machines, lines, Interruption / Forced Load shed etc.
a) Bogura-Sherpur 132 kV Ckt-1 was under shut down from 08:02 to 15:22 for D/W.
b) Sikalbaha-Dohazari 132 kV Ckt-1 was under shut down from 09:00 to 13:14 for D/W.
c) Ashuganj-Sirajganj 230 kV Ckt-1 was switched on at 10:05 from Sirajganj end.
d) Jamalpur 132/33 kV T-2 transformer was under shut down from 09:14 to 17:05 for maintenance work.
e) Ashuganj-Kishoreganj 132 kV Ckt-2 was under shut down from 11:16 to 17:04 for OPGW work.
f) Sikalbaha-Dohazari 132 kV Ckt-2 tripped at 12:31 showing dist Z1,R phase and was switched on at 12:35.
g) Mymensing-Jamalpur 132 kV Ckt-1 tripped at 12:35 showing dist Z1,C phase at Mymensing end & E/F
Z2 at Jamalpur end and was switched on at 12:41.
h) Baghabari-Bhangura 132 kV Ckt-2 was under shut down from 12:41 to 12:57 for D/W.
i) Sikalbaha-Dohazari 132 kV Ckt-2 tripped at 13:09 showing dist Z1,R phase and was switched on at 13:34.
j) After maintenance Keraniganj 230/132 kV T-2 transformer was switched on at 14:25.
k) After maintenance Gallamari 132/33 kV T-1 transformer was switched on at 16:06.
l) After maintenance Gallamari 132 kV bus-1 was switched on at 15:56.
m) Jessore-Jhenaidah 132 kV Ckt-1 tripped at 21:36 showing dist c phase ,O/C,E/F relay at Jhenaidah end
and was switched on 21:58.
n) Ishurdi 132/33 kV T-1 transformer under 33 kV bus under shut down from 07:30 to 08:15(30-04-21) due |  |  |  |  | About 18 MW power interruption occurred under Ishurdi S/S
to red hot maintenance by NESCO. |  |  |  |  | areas from 07:30 to 08:15.

## P2
EVENING PEAK GENERATION AND DAY LONG ENERGY DATA OF POWER STATIONS
| Date : | 2021-04-29 | [5 empty] | Page -2
Sl. |  |  |  |  | Present | Peak | Energy
No. | Name of the Power Stations |  | Producer | Installed Capacity | Capacity | Hour | Generated | Remarks
Generation
|  |  |  | Unit No. X Capacity | MW | MW | KWH
| Ghorasal Repowered CCPP Unit-3 |  | PDB | 1*210 | 170 | 0 | 0 | Under maint.
| Ghorasal Repowered CCPP Unit-4 |  | PDB | 1*210 | 180 | 0 | 0 | Under maint.
| Ghorasal TPP Unit-5 |  | PDB | 1*210 | 190 | 180 | 4348000
2 | Ghorasal 365 MW CCPP Unit-7 |  | PDB | 1*243+1*122 | 365 | 0 | 0 | Under maint.
3 | Ghorashal 78.5 MW PP(MAX) |  | QRPP | 2*40 | 0 | 0 | 0 | Contract Expired
4 | Ghorashal 108MW PP (Regent) |  | IPP | 34*3.35 | 108 | 102 | 2016681
5 | Haripur GTPP |  | SBU, PDB | 2*32 | 20 | 0 | 0 | Under maint.
6 | Haripur 412 MW CCPP |  | EGCB | 1*273+1*139 | 412 | 150 | 3936250 | ST under maint & Gas shortage
7 | Haripur 360MW CCPP(HPL) |  | IPP | 1*235+1*125 | 360 | 146 | 4454000 | Gas Shortage
8 | Meghnaghat 450 MW CCPP(MPL) |  | IPP | 2*150+1*150 | 450 | 300 | 7135800 | Gas shortage
9 | Meghnaghat 100 MW(IEL) |  | QRPP | 12*8.9 | 100 | 98 | 1434240
10 | Meghnaghat CCPP(Summit) |  | IPP | 2*110+1*110 | 305 | 230 | 5732102 | Gas shortage
11 | Madanganj 102 PP(Summit) |  | QRPP | 6*17 | 0 | 0 | 0 | Contract Expired
12 | Madanganj-55 MW PP(Summit) |  | (IPP) | 3*17.08+1*11.3 | 55 | 55 | 1260518
13 | Keraniganj 100 MW PP (Powerpac) |  | QRPP | 8*13.45 | 100 | 100 | 921795
14 | Narshingdi 22 MW PP (Doreen) |  | SIPP, REB | 8*2.90 | 22 | 22 | 459864
15 | 210 MW Siddhirgonj TPP |  | PDB | 1*210 | 115 | 0 | 0 | Under maint.
16 | Siddhirgonj 2*120 MW GTPP |  | EGCB | 2*105 | 210 | 180 | 3657000 | Gas shortage
17 | Siddhirganj 100 PP(Dutch Bangla) |  | QRPP | 12*8.9 | 100 | 100 | 1777219
18 | Siddhirganj 335 MW CCPP |  | EGCB | 1*217+118 | 335 | 217 | 5024457 | ST under maint.
19 | Gagnagar 102 MW PP (Digital Power) |  | IPP | 12*8.924 | 102 | 102 | 1475568
20 | Katpotti 52 MW PP (Sinha) |  | IPP | 7*7.9 | 51 | 45 | 171504 | Engine problem
21 | Kamalaghat 54 MW PP(Banco Energy) |  | IPP | 3*18 | 54 | 35 | 718200 | Engine problem
22 | Kodda 150MW PP |  | BPDB-RPCL | 9*17.06 | 149 | 150 | 1493760
23 | Manikganj 55 MW PP (Northern) |  | IPP | 3*19.3 | 55 | 55 | 795204
24 | Nababganj 55 MW PP (Southern power ) |  | IPP | 3*19.3 | 55 | 55 | 1017115
25 | Bosila 108MW PP(CLC) |  | IPP | 12*8.775+1*3.5 | 108 | 0 | 0 | Fuel shortage
26 | Summit Power,(Madhabdi+Ashulia) |  | SIPP,REB | 3*3.67+4*8.73 | 80 | 53 | 1145220 | Engine problem
27 | Maona 33 MW PP(Summit) |  | SIPP,REB | 4*8.73 | 33 | 33 | 785520
28 | Rupganj 33 MW PP(Summit) |  | SIPP,REB | 4*8.73 | 33 | 33 | 680400
29 | Gazipur 52 MW PP |  | IPP | 6*8.9 | 52 | 49 | 708960
30 | Tongi 80 MW GTPP |  | PDB | 1* 105 | 105 | 0 | 0 | Under maint.
31 | Kodda 300 MW PP Unit-2 (Summit) |  | IPP | 18*17.076 | 300 | 233 | 2910544 | Engine problem
32 | Keranigonj 300 MW PP (APR) |  | IPP | 256*1.4 | 300 | 225 | 475418 | Low demand
33 | Bramhangoan 100 MW PP (Aggreko) |  | IPP | 100 | 100 | 98 | 223155
34 | Aurahati 100MW PP (Aggreko) |  | IPP | 0.85*23+0.95*91 | 100 | 100 | 445502
35 | Kodda 149 MW PP Unit-1 (Summit) |  | IPP | 149 | 149 | 149 | 3406320
36 | Gazipur 100 MW PP |  | RPCL | 100 MW | 105 | 87 | 1877928 | Engine problem
37 | Meghnaghat 104 MW PP (OPCL) |  | IPP | 18.5*6 | 104 | 90 | 1623360 | Engine problem
38 | Manikgonj 162MW PP(MPGL) |  | IPP | 9*18 | 162 | 144 | 2625120 | Engine problem
| Spectra Solar Plant Ltd. |  | IPP | 35 | 35 | 0 | 225930
| Dhaka area Total |  |  |  | 5829 | 3616 | 64962654
39 | Chattogram TPP-1 |  | PDB | 1*210 | 180 | 100 | 2400000 | Gas shortage.
| Chattogram TPP-2 |  | PDB | 1*210 | 180 | 0 | 0 | Gas shortage
40 | Raozan 25 MW PP |  | IPP | 3*8.9 | 25 | 17 | 384557 | Engine problem
41 | Teknaf 20MW PP (Solartech) |  | Teknaf Solartech Energy Ltd. | 20 | 20 | 0 | 121500
42 | Patenga 50MW PP (Baraka) |  | IPP | 8*6.98 | 50 | 22 | 421920 | Engine problem
43 | Kaptai Hydro: Unit-1,2,3,4, 5 |  | PDB | 2*40+3*50 | 230 | 35 | 848000 | Unit-2 under maint
44 | Sikalbaha 225MW |  | PDB | 1*150+1*175 | 225 | 202 | 4798327 | FGMO
45 | Sikalbaha Peaking GT |  | PDB | 1*150 | 150 | 125 | 2777952 | Gas shortage
46 | Sikalbaha 105 MW PP (Baraka Sikalbaha) |  | IPP | 105 MW | 105 | 105 | 2575163
47 | Hathazari 100 MW peaking PP |  | PDB | 11*8.9 | 98 | 0 | 0
48 | Dohazari -Kalaish 100 MW Peaking |  | PDB | 6*17 | 102 | 85 | 1039189 | Engine problem
49 | Juldah 100 MW Unit-1 (Acorn) |  | QRPP | 8*13.45 | 100 | 10 | 256920 | Fuel shortage
50 | Juldah 100 MW PP Unit-3 (Acorn) |  | IPP | 0 | 100 | 100 | 2314560
51 | Barabkunda 22 MW PP (Regent) |  | SIPP, PDB | 8*2.90 | 22 | 21 | 498048
* | Malancha, Ctg. EPZ (United) |  |  | 5*8.73+3*9.34 | 0 | 34 | 501600
52 | Chattogram 108 MW PP (ECPV) |  | IPP | 16*7 | 108 | 60 | 786240 | Engine problem
53 | Kaptai 7 MW Solar PP |  | PDB | 7.4 MW | 7 | 0 | 34680
54 | Anwara 300 MW PP (United) |  | IPP | 300 MW | 300 | 0 | 0 | Transformer O/L.
55 | Jodiac Power |  | IPP | 3*18.55+1*3.6 | 54 | 54 | 1245102
56 | Karnaphuli Power Ltd. |  | IPP | 110 | 110 | 34 | 412327 | Transformer O/L.
57 | Juldah unit-2 (Acorn) |  | IPP | 8*13.6 | 100 | 100 | 2427840
| Anlima Energy Ltd. |  | IPP | 6*21.2 | 116 | 114 | 2064982
| Chattogram area Total |  |  |  | 2382 | 1218 | 25908907
58 | Ashuganj TPP Unit- 3 |  | APSCL | 1*150 | 135 | 0 | 0 | Gas Shortage
| Ashuganj TPP Unit- 4 |  | APSCL | 1*150 | 129 | 0 | 0 | Gas shortage
| Ashuganj TPP Unit- 5 |  | APSCL | 1*150 | 134 | 90 | 1993582 | Gas shortage
59 | Ashuganj 225 MW CCPP |  | APSCL | 1*142+1*75 | 221 | 196 | 4413000 | Gas shortage
60 | Ashuganj 450 MW CCPP(North) |  | APSCL | 1*360 | 360 | 275 | 7478500 | FGMO
61 | Ashuganj 450 MW CCPP(South) |  | APSCL | 1*360 | 360 | 330 | 6823000 | FGMO
62 | Ashuganj 50 MW PP |  | APSCL | 14*3.968 | 45 | 26 | 561672 | Engine problem
63 | Ashuganj 55 MW PP (Precision) |  | RPP | 15*4 | 55 | 25 | 1124160 | Gas shortage
64 | Ashuganj 195MW PP (APSCL-United) |  | IPP | 20*9.73+1*16 | 195 | 8 | 234181 | Gas shortage
65 | Ashuganj 51 MW PP (Midland) |  | IPP | 6*9.34 | 51 | 51 | 1009119
66 | Ashuganj 150MW PP (Midland) |  | IPP | 23*7.015 | 150 | 150 | 2087563
67 | Titas 50 MW Peaking PP |  | PDB | 6*8.92 | 52 | 48 | 147520
68 | Chandpur 150 MW CCPP |  | PDB | 1*106+1*57 | 163 | 95 | 2225100 | Gas shortage
69 | Chandpur 200MW (Desh energy) |  | IPP | 0 | 200 | 140 | 3360480 | Engine problem
70 | Feni 22MW PP (Doreen) |  | SIPP, PDB | 8*2.90 | 22 | 22 | 496836
71 | Feni 11 MW PP (Doreen) |  | SIPP, REB | 4*2.90 | 11 | 10 | 242100
** | Impoprt (Tripura) |  | Imported power | 0 | 160 | 158 | 3474240
72 | Jangalia 33MW PP (Summit) |  | SIPP, PDB | 4*8.73 | 33 | 33 | 818000
73 | Jangalia 52 MW PP (Lakdanavi) |  | IPP | 6*8.92 | 52 | 52 | 1247208
74 | Cumilla 25 MW PP (Summit) |  | SIPP, PDB | 3*3.67+2*6.97 | 25 | 20 | 488100 | Engine problem
75 | Daudkandi 200 MW PP (B.Trac) |  | IPP | 154*1.4 | 200 | 200 | 479616
76 | Feni Lanka Power |  | IPP | 7*18.415+1*9.78 | 114 | 114 | 1510500
77 | Chowmuhani 113 MW |  | IPP | 12*9.78+2*3.1 | 113 | 113 | 2516640
| Bhairob 54.5 MW |  | IPP | 3*18.2 | 54 | 36 | 874440 | Engine problem
| Cumilla Area Total |  |  |  | 3034 | 2192 | 43605557
78 | RPCL 210MW CCPP |  | IPP | 4*35+1*70 | 202 | 147 | 3449400 | Gas shortage
79 | Tangail 22 MW PP (Doreen) |  | SIPP, PDB | 8*2.90 | 22 | 17 | 353772
80 | Jamalpur 95 MW PP(Powerpac) |  | IPP | 12*8.924 | 95 | 81 | 1752960 | Engine problem
81 | Sarishabari 3 MW Solar Plant |  | IPP | 1*3 | 3 | 0 | 14950
82 | Mymensingh 200 MW PP (United) |  | IPP | 200 | 200 | 194 | 2716800 | Engine problem
83 | Jamalpur 115 MW PP (United) |  | IPP | 115 MW | 115 | 115 | 2402400
84 | Sutiakhali 50 MW Solar PP |  | IPP | 50 | 50 | 0 | 358380
85 | Tangail Palli Power Gen 22 MW |  | IPP | 4*6.7 | 22 | 24 | 429840
| Mymensingh Area Total |  |  |  | 709 | 578 | 11478502
86 | Fenchugonj CCPP Phase-1 |  | PDB | 2*32+1*33 | 70 | 43 | 745000 | Machine problem
87 | Fenchugonj CCPP Phase-2 |  | PDB | 2*35+1*35 | 90 | 43 | 979920 | Machine problem
88 | Kushiara 163 MW CCPP (KP) |  | IPP | 1*109+1*54 | 163 | 163 | 3607445
89 | Shajibazar 330 MW CCPP |  | PDB | 3*110 | 330 | 271 | 4938000 | Machine problem
90 | Fenchugonj 51 MW PP (Barakatullah) |  | RPP | 19*2.90 | 51 | 53 | 1137000
91 | Fenchuganj 44MW (Energyprima) |  | RPP | 12*3.3+5*2 | 0 | 0 | 0 | Contract Expired
92 | Hobiganj 11MW PP Cofidence-E |  | SIPP, REB | 4*2.90 | 11 | 11 | 144000
93 | Shahjibazar GTPP Unit- 8 & 9 |  | PDB | 2*35 | 66 | 68 | 1450176
94 | Shahjibazar 86MW PP (Shahjibazar) |  | RPP | 32*2.90 | 86 | 75 | 1662720 | Engine problem
| Shahjibazar 100 MW GTPP |  | PDB | 1*100 | 100 | 0 | 0 | Under Shut down
95 | Sylhet 225 MW CCPP |  | PDB | 1*142+1*89 | 231 | 218 | 5089250
96 | Sylhet 20 MW GTPP |  | PDB | 1*20 | 20 | 17 | 402000
97 | Sylhet 50MW PP (EPL) |  | RPP | 27*2 | 0 | 0 | 0 | Contract Expired
98 | Shahjahanulla 25 MW PP |  | SIPP, REB | 3*9.34 | 25 | 16 | 333600 | Engine problem
99 | Bibiana-II 341 MW CCPP (Summit) |  | IPP | 1*222+1*119 | 341 | 270 | 7352500 | FGMO
100 | Bibiyana-III 400 MW CCPP |  | PDB | 400 MW | 400 | 403 | 9077000 | FGMO
101 | Sylhet 10MW PP (Desh) |  | RPP | 6*1.95 | 10 | 8 | 188100 | Engine problem
| Bibiyana South 400 MW |  | PDB | 400 MW | 383 | 390 | 8828000 | FGMO
| Sylhet Area Total |  |  |  | 2377 | 2049 | 45934711
102 | Bheramara GTPP Unit-3 |  | PDB | 1*20 | 16 | 0 | 0 | Reserve.
** | Bheramara (HVDC ) |  | Imported power | 2*500 | 1000 | 918 | 20850909
103 | Khulna 115 PP MW (KPCL-2) |  | QRPP | 7*17 | 115 | 83 | 1853760 | Engine problem
104 | Faridpur 50 MW Peaking PP |  | PDB | 8*6.89 | 54 | 19 | 138240 | Engine problem
105 | Khulna 225 MW CCPP |  | NWPGCL | 1*150+1*75 | 230 | 0 | 0 | Reserve.
106 | Gopalganj 100 MW Peaking PP |  | PDB | 16*6.98 | 109 | 0 | 0 | Reserve.
107 | Bheramara 410 MW CCPP |  | NWPGCL | 1*278+1*132 | 410 | 180 | 5269536 | Gas shortage
108 | Noapara 40 MW PP (Khanjahan Ali) |  | QRPP | 5*8.5 | 40 | 32 | 351375 | Engine problem
109 | Noapara 100 MW PP (Bangla Trac) |  | IPP | 70*1.4 | 100 | 100 | 534720
110 | Rupsha 105 MW PP (Orion rupsha) |  | IPP | 6*18.445 | 105 | 90 | 1623840 | Engine problem
111 | Madhumati 100 MW PP |  | NWPGCL | 100 MW | 105 | 0 | 0 | Reserve.
| Khulna Area Total |  |  |  | 2284 | 1422 | 30622380
112 | Barisal 110 MW PP (Summit ) |  | IPP | 7*17.076 | 110 | 110 | 1359456
113 | Bhola 33 MW PP (Venture) |  | RPP | 1*34.50 | 33 | 35 | 669226
114 | Bhola 225 MW CCPP |  | PDB | 2*63+1*68 | 194 | 52 | 1567000 | Machine problem
115 | Bhola 95 MW PP (Aggreko) |  | QRPP | 96*1.10 | 95 | 96 | 2310999
116 | Payra 1320 MW |  | BCPCL | 2*622 | 1244 | 600 | 13866400
| Bhola Nutan Biddut BD LTD |  | IPP | 220 | 0 | 0 | 0 | On Test
| United Payra Power Ltd. |  | IPP | 8*18.5+1*9.5 | 150 | 89 | 556800 | Line O/L
| Barisal Area Total |  |  |  | 1826 | 982 | 20329881
117 | Baghabari 71 MW GTPP |  | PDB | 1*71 | 71 | 0 | 0 | Gas shortage
| Baghabari 100 MW GTPP |  | PDB | 1*100 | 100 | 0 | 0 | Gas shortage.
118 | Baghabari 50 MW Peaking PP |  | PDB | 6*8.9 | 52 | 50 | 580208
119 | Bera 70 MW Peaking PP |  | PDB | 9*8.29 | 71 | 42 | 134625 | Engine problem
120 | Amnura 50 MW PP(Sinha) |  | QRPP | 7*7.79 | 50 | 0 | 102450 | Low demand
121 | Katakhali 50 MW PP (Northern) |  | QRPP | 6*8.9 | 50 | 43 | 137341 | Engine problem
122 | Katakhali 50 MW Peaking PP |  | PDB | 6*8.7 | 50 | 23 | 245705 | Engine problem
123 | Sirajgonj Unit-1 225MW |  | NWPGCL | 1*150+1*75 | 210 | 77 | 2280400 | Gas shortage
124 | Sirajgonj Unit-2 225MW |  | NWPGCL | 1*150+1*75 | 220 | 138 | 3973436 | Gas shortage
125 | Sirajgonj Unit-3 225MW |  | NWPGCL | 1*141 | 220 | 149 | 4022009 | Gas shortage
126 | Sirajgonj 400 MW CCPP Unit-4 |  | SNWPGCL | 1*282+1*132 | 414 | 414 | 9260636 | FGMO
127 | Santahar 50 MW Peaking PP |  | PDB | 6*8.7 | 50 | 33 | 201919 | Engine problem
128 | Bogra 22 MW PP (GBB) |  | RPP | 6*4 | 22 | 21 | 472800
129 | Bogura 20 MW PP (Energyprima) |  | RPP | 5*3.3+5*2 | 0 | 0 | 0 | Contract Expired
130 | Ullapara 11 MW PP (Summit) |  | SIPP, REB | 4*2.90 | 11 | 11 | 164520
131 | Natore 52 MW PP (Rajlanka) |  | IPP | 6*8.92 | 52 | 52 | 995040
132 | Chapainawabganj 100 MW Peaking PP |  | PDB | 12*8.924 | 104 | 96 | 836148
133 | Baghabari 200 MW PP (Paramount) |  | IPP | 200 MW | 200 | 20 | 39560 | Low demand
134 | Bagura 113 MW PP (Confidence)-2 |  | IPP | 113 MW | 113 | 113 | 1498944
135 | Confidence Power Bogura Unit-1 113 MW |  | IPP | 6*18.55 | 113 | 113 | 1403328
| Rajshahi Area Total |  |  |  | 2173 | 1395 | 26349069
136 | Barapukuria TPP Unit-1 |  | PDB | 1*125 | 85 | 73 | 1806545
| Barapukuria TPP Unit-2 |  | PDB | 1*125 | 85 | 0 | 0 | Under maint.
137 | Barapukuria 275 MW TPP Unit-3 |  | PDB | 1*275 | 274 | 150 | 3671800 | Coal shortage
138 | Rangpur 20 MW GTPP |  | PDB | 1*20 | 20 | 0 | 0 | Engine problem
139 | Saidpur 20 MW GTPP |  | PDB | 1*20 | 20 | 0 | 0 | Engine problem
140 | Rangpur 113 MW PP (Confidence) |  | IPP | 113 MW | 113 | 113 | 2055360
141 | Sympa Solar Power 8MW |  | IPP | 8 MW | 8 | 0 | 39008
| Rangpur Area Total |  |  |  | 605 | 336 | 7572713
| Total |  |  |  | 21219 | 13788 | 276764374
| Eastern Grid Total |  |  |  | 14331 | 9653 | 191890331
| Western Grid Total |  |  |  | 6888 | 4135 | 84874043
| National Grid Total |  |  |  | 21219 | 13788 | 276764374
*Data collected from respective power station over telephone.
Executive Engineer
Network Operation Division
Page- 3

## P3
POWER GRID COMPANY OF BANGLADESH LTD.
NATIONAL LOAD DESPATCH CENTER
MAXIMUM LOAD SERVED BY DIFFERENT GRID SUB-STATIONS
QF-LDC-09
Date: | 2021-04-29
(a) ENTIRE EASTERN GRID : |  | 8929 | MW | (b) ENTIRE WESTERN GRID : |  | 4038 | MW
i) Dhaka area |  | 4605 | MW | i) Khulna area |  | 1620 | MW
ii) Chittagong area |  | 1370 | MW | ii) Rajshahi area |  | 1224 | MW
iii) Comilla area |  | 1324 | MW | iii) Barisal area |  | 422 | MW
iv) Mymensingh area |  | 1072 | MW | iv) Rangpur area |  | 772 | MW
v) Sylhet area |  | 558 | MW
| SYSTEM TOTAL DEMAND ( a + b ) = |  | 12967 | MW
MAXIMUM LOAD SERVED BY DIFFERENT SUB-STATIONS
Sub-station | Load (MW) | Hour | Sub-station | Load (MW) | Hour | Sub-station | Load (MW) | Hour
Siddhirganj | 132 | 15:00 | Jamalpur | 151 | 19:30 | Jhenida | 114 | 21:00
Munsiganj | 136 | 21:00 | Sherpur | 136 | 21:00 | Bottail | 136 | 19:30
Sonargaon | 85 | 12:00 | Srimongal | 58 | 19:00 | G.K Project | 63 | 20:00
Shyampur | 202 | 15:00 | Shahjibazar | 126 | 21:00 | Faridpur | 210 | 20:00
Bhulta | 221 | 23:00 | Fenchuganj | 48 | 20:00 | Madaripur | 113 | 23:00
Madanganj | 62 | 18:00 | Kulawara | 46 | 18:30 | Sariatpur | 73 | 21:00
Shitalakhya | 127 | 14:00 | Sylhet | 129 | 19:00 | Gopalganj | 102 | 21:00
Rahim steel | 29 | 10:00 | Chatak | 33 | 21:00 | Bagerhat | 112 | 21:00
Matuail | 61 | 9:00 | Sunamganj | 52 | 21:00 | Mongla | 36 | 12:00
Ghorasal | 71 | 21:00 | Biani Bazar | 75 | 19:00 | Satkhira | 126 | 22:00
Narsingdi | 177 | 23:00 | Comilla (S) | 160 | 22:00 | Gallamari | 39 | 2:00
Haripur (SBU) | 119 | 13:00 | Comilla(N) | 157 | 21:00 | Magura | 56 | 19:30
Sreenagar | 42 | 20:00 | Chandpur | 86 | 22:00 | Norail | 34 | 22:00
Ullon | 79 | 21:00 | Feni | 128 | 20:00 | Chuadanga | 88 | 18:00
Hasnabad | 90 | 21:00 | Chowmuhani | 192 | 18:30 | Borguna | 20 | 21:00
Magbazar | 97 | 15:00 | Ashuganj | 38 | 14:00 | Barisal(N) | 52 | 21:00
Maniknagar | 108 | 13:00 | Daudkandi | 167 | 20:00 | Barisal (S) | 120 | 21:00
Bangabhaban | 24 | 11:00 | B.Baria | 177 | 21:00 | Patuakhali | 123 | 22:00
Narinda | 80 | 13:00 | Ramganj | 104 | 21:00 | Bhandaria | 61 | 21:00
Dhanmondi | 203 | 13:00 | Chaddagram | 49 | 1:00 | Borhan Uddin | 47 | 21:00
Lalbag | 88 | 13:00 | PHP | 10 | 20:00 | Ishurdi | 70 | 21:00
Madartek | 80 | 19:00 | Kochua | 79 | 21:00 | Ruppur Paromanobik | 3 | 5:00
Dhaka University | 41 | 13:00 | Madunaghat | 64 | 14:00 | Natore | 144 | 21:00
Aftabnagar | 11 | 19:00 | Hathazari | 99 | 21:00 | Bogra | 163 | 21:00
Fatullah | 64 | 9:00 | Khulshi | 220 | 11:00 | Noagaon | 132 | 21:00
Nawabganj | 61 | 21:00 | Halishahar | 145 | 10:00 | Rajshahi | 153 | 20:00
Mirpur | 117 | 19:00 | Baraulia | 158 | 6:00 | Rajshahi New | 24 | 20:00
Kalyanpur | 123 | 19:00 | Sikalbaha | 38 | 12:00 | C.Nawabganj | 67 | 20:00
Gulshan | 136 | 14:00 | Dohazari | 102 | 19:00 | Amnura | 56 | 19:00
Uttara | 98 | 19:00 | Cox'sbazar | 105 | 22:00 | Pabna | 103 | 21:00
Uttara New | 32 | 14:00 | Chandraghona | 32 | 19:00 | Shahjadpur | 113 | 21:00
Kamrangirchar | 91 | 13:00 | Kaptai | 4.2 | 19:00 | Serajganj | 98 | 21:00
Savar | 192 | 15:00 | A. Khaer Stl. | 0 | 1:00 | Niyamatpur | 77 | 21:00
Bhasantec | 164 | 14:00 | Bakulia | 112 | 15:00 | Joypurhat | 60 | 21:00
Agargaon | 76 | 13:00 | Julda | 24 | 1:00 | Sherpur(Bogura) | 56 | 21:00
Satmosjid | 107 | 19:00 | TK chemical | 34 | 19:30 | Mohastangor | 60 | 21:00
Tongi | 130 | 15:00 | Modern Steel | 0 | #N/A | Bangura | 39 | 21:00
Kabirpur | 267 | 14:00 | Shahmirpur | 30 | 15:00 | Rangpur | 117 | 19:30
Basundhara | 170 | 14:00 | Khagrachhari | 22 | 18:30 | Lalmonirhat | 33 | 19:30
Manikganj | 80 | 21:00 | Matarbari | 41 | 19:30 | Saidpur | 92 | 21:00
Joydevpur | 176 | 21:00 | Baroiar Hat | 44 | 22:00 | Purbasadipur | 102 | 20:00
New Tongi | 112 | 14:00 | Rangamati | 12 | 18:30 | Thakurgaon | 84 | 20:00
Kodda | 274 | 12:00 | Abul Khair 230 | 168 | 17:00 | Palashbari | 119 | 21:00
Dhamrai | 118 | 15:00 | BSRM | 150 | 10:00 | Barapukuria | 53 | 21:00
Rajendrapur | 106 | 22:00 | GPH Ispat | 93 | 12:00 | Panchagar | 46 | 19:00
Valuka | 118 | 12:00 | Goalpara | 32 | 21:00 | Joldhaka | 56 | 21:00
Tangail | 242 | 19:00 | Central s/s | 108 | 21:00 | Kurigram | 48 | 21:00
Mymensing | 217 | 19:00 | Noapara | 73 | 0.83333 | Mithapukur | 36 | 21:00
Kishorganj | 138 | 1:00 | Jessore | 134 | 21:00
Netrokona | 127 | 19:00 | Benapol | 56 | 14:00
Sub Divisional Engineer |  |  | Executive Engineer |  | Superintendent Engineer
Network Operation Division |  |  | Network Operation Division |  | Load Despatch Circle

## Voltage
e
MAXIMUM & MINIMUM VOLTAGES OF DIFFERENT GRID SUB-STATIONS:
| Date: | 2021-04-29 | [7 empty] | QF-LDC-10
| Sub-Station | Max Voltage | Hour | Min | Hour | Sub-Station | Maxm | Hour | Min | Hour
|  |  |  | Voltage |  |  | Voltage |  | Voltage
| 400 KV | KV | Hour | KV |  |  | KV |  | KV
| Bibiyana | 402 | 21:00 | 397 | 9:00 | Kaliakoir | 388 | 0.33333 | 374 | 0.375
| Bheramara | 398 | 1:00 | 390 | 19:30 | Bhulta | 378 | 0.875 | 364 | 0.375
| Ashuganj(N) | 385 | 3:00 | 374 | 10:00 | Gopalganj | 403 | 0.625 | 381 | 0.45833
| Payra | 406 | 21:00 | 395 | 1:00
| 230 KV | KV |  | KV |  | 230 KV | KV |  | KV
| Ghorasal | 230 | 1:00 | 224 | 9:00 | Hathazari | 219 | 21:00 | 210 | 10:00
| Ishurdi | 234 | 6:00 | 224 | 9:00 | Megnaghat | 230 | 1:00 | 224 | 15:00
| Ashuganj | 235 | 3:00 | 226 | 9:00 | Fenchuganj | 238 | 3:00 | 234 | 10:00
| Serajganj | 232 | 5:00 | 226 | 21:00 | Siddhirganj | 228 | 21:00 | 219 | 9:00
| Baghabari | 232 | 1:00 | 226 | 10:00 | Maniknagar | 226 | 21:00 | 216 | 9:00
| Barapukuria | 235 | 5:00 | 223 | 19:30 | Agargaon | 224 | 3:00 | 213 | 9:00
| Bogra | 226 | 4:00 | 217 | 19:30 | Barisal | 247 | 21:00 | 232 | 16:00
| Rajshahi | 234 | 22:00 | 223 | 12:00 | Bhola 225 MW | 250 | 3:00 | 234 | 13:00
| Khulna South | 224 | 13:00 | 207 | 20:00 | AKSML | 221 | 21:00 | 209 | 10:00
| Rampura | 225 | 1:00 | 219 | 9:00 | BSRM | 222 | 21:00 | 210 | 10:00
| Haripur | 225 | 21:00 | 215 | 9:00 | Bibiyana | 239 | 18:30 | 234 | 24:00
| Hasnabad | 225 | 7:00 | 215 | 9:00 | Bhulta | 228 | 3:00 | 218 | 9:00
| Shyampur | 225 | 21:00 | 220 | 9:00 | Ashuganj (S) | 233 | 3:00 | 226 | 9:00
| Aminbazar | 224 | 1:00 | 216 | 2:00 | Kaliakoir | 230 | 21:00 | 214 | 9:00
| Tongi | 223 | 18:30 | 208 | 9:00 | GPH | 221 | 18:30 | 210 | 10:00
| Comilla (N) | 227 | 20:00 | 220 | 9:00
| 132 kV | KV |  | KV |  | 132 kV | KV |  | KV
| Siddhirganj | 135 | 18:30 | 128 | 9:00 | Madanhat | 138 | 0.625 | 127 | 0.375
| Munsiganj | 135 | 20:00 | 129 | 8:00 | Hathazari | 130 | 0.75 | 125 | 0.41667
| Sonargaon | 136 | 20:00 | 130 | 9:00 | Khulshi | 129 | 0.91667 | 123 | 0.375
| Shyampur | 135 | 21:00 | 128 | 9:00 | Halishahar | 131 | 0.91667 | 125 | 0.41667
| Bhulta | 129 | 4:00 | 123 | 17:00 | Baraulia | 130 | 0.125 | 123 | 0.41667
| Madanganj | 133 | 19:30 | 126 | 15:00 | Sikalbaha | 132 | 0 | 127 | 0.375
| Shitalakhya | 139 | 20:00 | 126 | 9:00 | Dohazari | 129 | 0.70833 | 119 | 0.41667
| Rahim steal | 134 | 18:30 | 129 | 9:00 | Cox'sbazar | 120 | 0.625 | 110 | 0.41667
| Matuail | 135 | 18:30 | 128 | 9:00 | Chandraghona | 130 | 0.29167 | 126 | 0.41667
| Ghorasal | 137 | 1:00 | 134 | 9:00 | Kaptai | 128 | 0.041667 | 125 | 0.45833
| Narsinghdi | 131 | 6:00 | 124 | 22:00 | A. Khaer Stl. | 128 | 0.95833 | 124 | 0.45833
| Haripur (SBU) | 135 | 21:00 | 128 | 9:00 | Bakulia | 132 | 0.77083 | 125 | 0.54167
| Sreenagar | 132 | 21:00 | 123 | 9:00 | Julda | 132 | 0.125 | 127 | 0.375
| Ullon | 133 | 1:00 | 127 | 10:00 | TK Chemical | 130 | 0.75 | 126 | 0.45833
| Hasnabad | 136 | 19:30 | 128 | 8:00 | Modern Steel
| Magbazar | 133 | 1:00 | 125 | 10:00 | Shahmirpur | 131 | 0.041667 | 127 | 0.45833
| Maniknagar | 135 | 1:00 | 129 | 10:00 | Khagrachhari | 130 | 0.77083 | 124 | 0.41667
| Bangabhaban | 135 | 1:00 | 129 | 10:00 | Matarbari | 122 | 0.70833 | 103 | 0.54167
| Narinda | 135 | 1:00 | 129 | 10:00 | Baroiar Hat | 130 | 0.83333 | 126 | 0.54167
| Dhanmondi | 133 | 1:00 | 127 | 10:00 | Rangamati | 130 | 0.77083 | 125 | 0.45833
| Lalbag | 136 | 21:00 | 126 | 9:00 | Goalpara S/S | 135 | 14:00 | 124 | 19:30
| Madartek | 134 | 3:00 | 126 | 10:00 | Khulna Central S/S | 136 | 13:00 | 122 | 20:00
| Dhaka University | 133 | 1:00 | 127 | 9:00 | Noapara | 131 | 13:00 | 120 | 0.8125
| Aftabnagar | 134 | 2:00 | 127 | 9:00 | Jessore | 128 | 22:00 | 110 | 0.83333
| Fatullah | 135 | 20:00 | 127 | 9:00 | Benapol | 130 | 22:00 | 110 | 0.83333
| Nawabganj | 131 | 21:00 | 123 | 9:00 | Jhenida | 128 | 22:00 | 105 | 0.83333
| Mirpur | 135 | 21:00 | 126 | 9:00 | Bottail | 132 | 0.91667 | 118 | 0.83333
| Kalyanpur | 136 | 1:00 | 128 | 9:00 | G.K Project | 137 | 5:00 | 131 | 0.79167
| Gulshan | 133 | 1:00 | 126 | 10:00 | Faridpur | 133 | 0.25 | 126 | 0.79167
| Uttara | 133 | 21:00 | 125 | 9:00 | Madaripur | 140 | 0.25 | 128 | 0.54167
| Uttara New | 135 | 21:00 | 126 | 9:00 | Shariyatpur S/S | 139 | 0.083333 | 128 | 0.58333
| Kamrangirchar | 135 | 20:00 | 126 | 9:00 | Gopalganj | 142 | 0.20833 | 131 | 0.79167
| Savar | 136 | 18:30 | 127 | 9:00 | Bagerhat | 130 | 5:00 | 115 | 0.83333
| Bhasantec | 133 | 3:00 | 126 | 9:00 | Mongla | 130 | 0.20833 | 115 | 0.83333
| Agargaon | 134 | 3:00 | 127 | 10:00 | Satkhira | 132 | 13:00 | 116 | 0.83333
| Satmosjid | 134 | 3:00 | 127 | 9:00 | Gallamari | 135 | 14:00 | 122 | 0.83333
| Tongi | 137 | 1:00 | 127 | 9:00 | Magura | 130 | 22:00 | 102 | 20:00
| Kabirpur | 137 | 1:00 | 129 | 15:00 | Narail | 124 | 0.91667 | 100 | 20:00
| Basundhara | 135 | 4.00 | 123 | 9:00 | Chuadanga | 128 | 22:00 | 92 | 0.83333
| Manikganj | 137 | 3:00 | 130 | 9:00 | Borguna | 136 | 0.041667 | 128 | 0.66667
| Joydevpur | 138 | 13:00 | 128 | 10:00 | Barisal(N) | 140 | 3:00 | 130 | 0.625
| New Tongi | 138 | 18:30 | 126 | 9:00 | Barisal (S) | 138 | 1:00 | 128 | 0.54167
| Kodda | 134 | 1:00 | 123 | 10:00 | Patuakhali(S) | 137 | 21:00 | 123 | 13:00
| Dhamrai | 134 | 12:00 | 126 | 15:00 | Bhandaria | 134 | 0.125 | 123 | 0.66667
| Rajendrapur | 132 | 4.00 | 121 | 10:00 | Ishurdi | 135 | 0.20833 | 130 | 0.83333
| Valuka | 124 | 4:00 | 108 | 19:30 | Ruppur Paromanobik | 135 | 0.20833 | 131 | 0.83333
| Tangail | 136 | 1:00 | 120 | 19:00 | Natore | 134 | 5:00 | 129 | 20:00
| Mymensing | 128 | 1:00 | 113 | 19:00 | Bogra | 134 | 18:00 | 128 | 21:00
| Kishorganj | 129 | 5:00 | 118 | 19:00 | Noagaon | 130 | 4:00 | 121 | 19:30
| Netrokona | 126 | 6:00 | 108 | 19:00 | Rajshahi | 134 | 24:00 | 128 | 1:00
| Jamalpur | 139 | 1:00 | 125 | 8:00 | Rajshahi New | 133 | 18:30 | 128 | 1:00
| Sherpur | 136 | 1:00 | 120 | 9:00 | C.Nawabganj | 134 | 21:00 | 127 | 10:00
| Srimongal | 136 | 8:00 | 132 | 20:00 | Amnura | 135 | 21:00 | 124 | 3:00
| Shahjibazar | 133 | 6:00 | 130 | 19:00 | Pabna | 133 | 4:00 | 127 | 21:00
| Fenchuganj | 136 | 13:00 | 132 | 21:00 | Shahjadpur | 140 | 1:00 | 134 | 20:00
| Khulawara | 134 | 5:00 | 132 | 18:30 | Serajganj | 135 | 4:00 | 128 | 21:00
| Sylhet | 133 | 7:00 | 129 | 21:00 | Niyamatpur | 127 | 4:00 | 116 | 21:00
| Chatak | 131 | 5:00 | 126 | 21:00 | Joypurhat | 130 | 5:00 | 118 | 21:00
| Sunamganj | 131 | 8:00 | 124 | 20:00 | Sherpur(Bogura) | 134 | 18:00 | 127 | 21:00
| Biani Bazar | 132 | 9:00 | 125 | 19:00 | Mohastangor | 133 | 4:00 | 125 | 21:00
| Comilla(s) | 126 | 1:00 | 121 | 11:00 | Bangura | 136 | 6:00 | 130 | 19:00
| Comilla(n) | 137 | 21:00 | 132 | 16:00 | Rangpur | 133 | 5:00 | 116 | 19:30
| Chandpur | 135 | 1:00 | 130 | 18:30 | Lalmonirhat | 130 | 1:00 | 116 | 19:30
| Feni | 130 | 6:00 | 126 | 7:00 | Saidpur | 132 | 5:00 | 114 | 19:30
| Chowmuhani | 131 | 4:00 | 126 | 1:00 | Purbasadipur | 130 | 5:00 | 106 | 19:30
| Ashuganj | 137 | 5:00 | 133 | 23:00 | Thakurgaon | 129 | 5:00 | 104 | 19:30
| Daudkandi | 139 | 21:00 | 128 | 9:00 | Palashbari | 131 | 10:00 | 120 | 19:30
| B.Baria | 133 | 6:00 | 126 | 23:00 | Barapukuria | 135 | 5:00 | 123 | 19:30
| Ramganj | 131 | 3:00 | 126 | 18:30 | Panchagar | 127 | 3:00 | 101 | 19:00
| Chaddagram | 133 | 1:00 | 129 | 9:00 | Joldhaka | 131 | 5:00 | 108 | 19:30
| PHP | 131 | 1:00 | 126 | 6:00 | Kurigram | 131 | 4:00 | 113 | 19:30
| Kochua | 134 | 1:00 | 130 | 23:00 | Mithapukur | 133 | 0.125 | 119 | 0.8125

## L-Curve
Date | 2021-04-29
.
TIME | E-W INT.(Export) | EAST GRID | WEST GRID | TOTAL |  |  | DAILY LOAD CURVE
0:00 | 186 | 8735 | 4005 | 12740 |  |  |  | QF-LDC-11
0:30 | 100.5 | 7899.5 | 3585.5 | 11485 | Date: | 2021-04-29
1:00 | 15 | 7064 | 3166 | 10230
1:30 | 67.5 | 7248 | 3197 | 10445
2:00 | 120 | 7432 | 3228 | 10660
2:30 | 110 | 7519 | 3254.5 | 10773.5 | [5 empty] | Gen. at Eve. Peak | 13788 | 13788 MW (21:00 )
3:00 | 100 | 7606 | 3281 | 10887 | [6 empty] | 21:00
3:30 | 208 | 7572.5 | 3282 | 10854.5 | [5 empty] | Gen. at Day Peak | 11323 | 11323 MW (12:00 )
4:00 | 316 | 7539 | 3283 | 10822 | [6 empty] | 12:00
4:30 | 348 | 7266 | 3154.5 | 10420.5 | [5 empty] | Highest Generation | 13788
5:00 | 380 | 6993 | 3026 | 10019 | [6 empty] | 21:00
5:30 | 395 | 6682 | 2949 | 9631
6:00 | 410 | 6371 | 2872 | 9243
6:30 | 335 | 6395 | 2848.5 | 9243.5
7:00 | 260 | 6419 | 2825 | 9244
7:30 | 292.5 | 6478.5 | 2862.5 | 9341
8:00 | 325 | 6538 | 2900 | 9438
8:30 | 361 | 6728.5 | 2968 | 9696.5
9:00 | 397 | 6919 | 3036 | 9955
9:30 | 378.5 | 7057.5 | 3087 | 10144.5
10:00 | 360 | 7196 | 3138 | 10334
10:30 | 282 | 7515.5 | 3148 | 10663.5
11:00 | 204 | 7835 | 3158 | 10993
11:30 | 235 | 7919.5 | 3238.5 | 11158
12:00 | 266 | 8004 | 3319 | 11323
12:30 | 225.5 | 8225.5 | 3400.5 | 11626
13:00 | 185 | 8447 | 3482 | 11929
13:30 | 170.5 | 8598.5 | 3578.5 | 12177
14:00 | 156 | 8750 | 3675 | 12425
14:30 | 132 | 8698 | 3687.5 | 12385.5
15:00 | 108 | 8646 | 3700 | 12346
15:30 | 110 | 8566 | 3661 | 12227
16:00 | 112 | 8486 | 3622 | 12108
16:30 | 122 | 8414.5 | 3609 | 12023.5
17:00 | 132 | 8343 | 3596 | 11939
17:30 | 161 | 8188.5 | 3602.5 | 11791
18:00 | 190 | 8034 | 3609 | 11643
18:30 | 195 | 8586.5 | 3798.5 | 12385
19:00 | 200 | 9139 | 3988 | 13127
19:30 | 254 | 9503 | 4128 | 13631
20:00 | 231 | 9495 | 4155 | 13650 |  |  |  | Executive Engineer
20:30 | 141.5 | 9574 | 4145 | 13719 |  |  |  | Network Operation Division
21:00 | 52 | 9653 | 4135 | 13788
21:30 | 191 | 9197 | 4043.5 | 13240.5
22:00 | 330 | 8741 | 3952 | 12693 |  |  |  |  | Page 6 of 7
22:30 | 227 | 8808 | 3913 | 12721
23:00 | 124 | 8875 | 3874 | 12749
23:30 | 155 | 8805 | 3939.5 | 12744.5
24:00 | 186 | 8735 | 4005 | 12740
13788 MW (21:00 )
11323 MW (12:00 )

## En-Curve
DAILY ENERGY CURVE
Date | 2021-04-29 |  | Energy | 276764374
[11 empty] | 2021-04-29 | [5 empty] | QF-LDC-12
TIME | GAS | HVDC | P.GEN(GAS). | P.GEN(OIL). | COAL | HYDRO | OIL | SHORTAGE | TRIPURA | SOLAR
0:00 | 4458 | 916 | 1838 | 3959 | 804 | 35 | 457 | 0 | 148 | 0
0:30 | 4448 | 880.5 | 1785.5 | 3062 | 778 | 35 | 280.5 | 0 | 153 | 0 | Date: | 2021-04-29
1:00 | 4438 | 845 | 1733 | 2165 | 752 | 35 | 104 | 0 | 158 | 0
1:30 | 4488.5 | 845 | 1790.5 | 2294 | 738 | 35 | 104 | 0 | 150 | 0 | [7 empty] | Total Energy | 276.7644 | Total Energy Gen 276.764 MKWHr Energy Not Served 0.000 MKWHr Energy Requirement 276.764 MKWHr
2:00 | 4539 | 845 | 1848 | 2423 | 724 | 35 | 104 | 0 | 142 | 0 | [7 empty] | Energy not Served | 0
2:30 | 4591.5 | 845 | 1854.5 | 2466.5 | 734 | 35 | 104 | 0 | 143 | 0 | [7 empty] | Energy Requirement | 276.7644
3:00 | 4644 | 845 | 1861 | 2510 | 744 | 35 | 104 | 0 | 144 | 0
3:30 | 4675.5 | 845 | 1888.5 | 2436.5 | 744 | 35 | 88 | 0 | 142 | 0 | [6 empty] | Shortage
4:00 | 4707 | 845 | 1916 | 2363 | 744 | 35 | 72 | 0 | 140 | 0
4:30 | 4640.5 | 845 | 1883.5 | 2082.5 | 744 | 35 | 55 | 0 | 135 | 0
5:00 | 4574 | 845 | 1851 | 1802 | 744 | 35 | 38 | 0 | 130 | 0
5:30 | 4512 | 845 | 1751 | 1594 | 744 | 35 | 21 | 0 | 127 | 2
6:00 | 4450 | 845 | 1651 | 1386 | 744 | 35 | 4 | 0 | 124 | 4
6:30 | 4475 | 845 | 1618 | 1395.5 | 733.5 | 35 | 4 | 0 | 124 | 13.5 |  |  |  |  | Coal
7:00 | 4500 | 845 | 1585 | 1405 | 723 | 35 | 4 | 0 | 124 | 23
7:30 | 4497.5 | 845 | 1621 | 1473 | 708 | 35 | 4 | 0 | 123 | 34.5 |  |  |  | Oil |  |  |  | ,
8:00 | 4495 | 845 | 1657 | 1541 | 693 | 35 | 4 | 0 | 122 | 46
8:30 | 4570 | 845 | 1762 | 1599.5 | 694 | 35 | 4 | 0 | 125 | 62
9:00 | 4645 | 845 | 1867 | 1658 | 695 | 35 | 4 | 0 | 128 | 78
9:30 | 4604.5 | 845 | 1856 | 1878.5 | 704 | 35 | 4 | 0 | 129 | 88.5
10:00 | 4564 | 845 | 1845 | 2099 | 713 | 35 | 4 | 0 | 130 | 99
10:30 | 4509 | 844.5 | 1814 | 2497 | 713 | 35 | 11.5 | 0 | 135 | 104.5
11:00 | 4454 | 844 | 1783 | 2895 | 713 | 35 | 19 | 0 | 140 | 110
11:30 | 4455.5 | 844 | 1799.5 | 3039 | 718.5 | 35 | 19 | 0 | 139 | 108.5
12:00 | 4457 | 844 | 1816 | 3183 | 724 | 35 | 19 | 0 | 138 | 107
12:30 | 4464.5 | 844.5 | 1812.5 | 3393 | 739.5 | 35 | 87.5 | 0 | 143 | 106.5
13:00 | 4472 | 845 | 1809 | 3603 | 755 | 35 | 156 | 0 | 148 | 106
13:30 | 4472 | 845 | 1809 | 3603 | 755 | 35 | 156 | 0 | 148 | 106
14:00 | 4472 | 845 | 1809 | 3603 | 755 | 35 | 156 | 0 | 148 | 106
14:30 | 4488 | 845 | 1783 | 3721 | 775 | 35 | 248 | 0 | 153 | 89.5
15:00 | 4504 | 845 | 1757 | 3839 | 795 | 35 | 340 | 0 | 158 | 73
15:30 | 4487.5 | 845 | 1773.5 | 3774 | 795 | 35 | 304.5 | 0 | 153 | 59.5
16:00 | 4471 | 845 | 1790 | 3709 | 795 | 35 | 269 | 0 | 148 | 46
16:30 | 4500.5 | 844.5 | 1781 | 3645.5 | 795 | 35 | 246 | 0 | 144 | 32
17:00 | 4530 | 844 | 1772 | 3582 | 795 | 35 | 223 | 0 | 140 | 18
17:30 | 4372.5 | 880 | 1719.5 | 3578 | 795 | 35 | 256 | 0 | 145 | 10
18:00 | 4215 | 916 | 1667 | 3574 | 795 | 35 | 289 | 0 | 150 | 2
18:30 | 4381.5 | 917 | 1752.5 | 3957 | 795 | 35 | 396 | 0 | 150 | 1
19:00 | 4548 | 918 | 1838 | 4340 | 795 | 35 | 503 | 0 | 150 | 0
19:30 | 4593 | 917 | 1862 | 4749 | 805 | 35 | 512 | 0 | 158 | 0
20:00 | 4554 | 917 | 1833 | 4808 | 814 | 35 | 535 | 0 | 154 | 0
20:30 | 4609 | 917.5 | 1817 | 4825.5 | 818.5 | 35 | 540.5 | 0 | 156 | 0
21:00 | 4664 | 918 | 1801 | 4843 | 823 | 35 | 546 | 0 | 158 | 0
21:30 | 4582.5 | 917.5 | 1809 | 4416 | 824 | 35 | 497.5 | 0 | 159 | 0
22:00 | 4501 | 917 | 1817 | 3989 | 825 | 35 | 449 | 0 | 160 | 0
22:30 | 4560.5 | 917 | 1816 | 3974 | 814.5 | 35 | 448 | 0 | 156 | 0
23:00 | 4620 | 917 | 1815 | 3959 | 804 | 35 | 447 | 0 | 152 | 0
23:30 | 4539 | 916.5 | 1826.5 | 3959 | 804 | 35 | 452 | 0 | 150 | 0 | Max Temp. in Dhaka |  | 36.7° C
24:00 | 4458 | 916 | 1838 | 3959 | 804 | 35 | 457 | 0 | 148 | 0
Executive Engineer
Network Operation Division
Page 5 of 7
00:00
00:30
01:00
01:30
02:00
02:30
03:00
03:30
04:00
04:30
05:00
05:30
06:00
06:30
07:00
07:30
08:00
08:30
09:00
09:30
10:00
10:30
11:00
11:30
12:00
12:30
13:00
13:30
14:00
14:30
15:00
15:30
16:00
16:30
17:00
17:30
18:00
18:30
19:00
19:30
20:00
20:30
21:00
21:30
22:00
22:30
23:00
23:30
24:00
GAS
Oil
HVDC
COAL
HYDRO
Total Energy Gen 276.764 MKWHr Energy Not Served 0.000 MKWHr Energy Requirement 276.764 MKWHr
SOLAR
Note on W13: Author:

## Generation
g | 2021-04-29
Si No | Unit | 1:00 | 2:00 | 3:00 | 4:00 | 5:00 | 6:00 | 7:00 | 8:00 | 9:00 | 10:00 | 11:00 | 12:00 | 13:00 | 14:00 | 15:00 | 16:00 | 17:00 | 18:00 | 18:30 | 19:00 | 19:30 | 20:00 | 21:00 | 22:00 | 23:00 | 24:00 | KWH
1 | Karnaphuli Hydro PP Unit-1, 2 & 3
2 | Karnaphuli Hydro PP Unit-4 & 5 | 35 | 35 | 35 | 35 | 35 | 35 | 35 | 35 | 35 | 35 | 35 | 35 | 35 | 35 | 35 | 35 | 35 | 35 |  | 35 | 35 | 35 | 35 | 35 | 35 | 35 | 848000
3 | Chattogram TPP-1 | 100 | 100 | 100 | 100 | 100 | 100 | 100 | 100 | 100 | 100 | 100 | 100 | 100 | 100 | 100 | 100 | 100 | 100 |  | 100 | 100 | 100 | 100 | 100 | 100 | 100 | 2400000
4 | Chattogram TPP-2
5 | Raozan 25 MW PP | 17 | 17 | 17 | 17 | 17 | 8 | 8 | 8 | 16 | 17 | 17 | 17 | 17 | 17 | 17 | 17 | 17 | 17 |  | 17 | 17 | 17 | 17 | 17 | 17 | 17 | 384557
| Teknaf 20MW PP (Solartech) | [5 empty] | 1 | 4 | 9 | 13 | 17 | 18 | 19 | 16 | 16 | 13 | 8 | 2 | 0 | [8 empty] | 121500
6 | Sikalbaha 225MW CCPP (Gas) | 204 | 201 | 202 | 208 | 202 | 202 | 214 | 203 | 217 | 213 | 203 | 204 | 204 | 204 | 204 | 205 | 207 | 203 |  | 213 | 211 | 203 | 202 | 204 | 223 | 204 | 4798327
7 | Sikalbaha 225MW CCPP(Oil)
8
9 | Sikalbaha 150MW GTPP | 100 | 100 | 100 | 120 | 120 | 120 | 120 | 120 | 120 | 120 | 120 | 115 | 115 | 115 | 115 | 115 | 115 | 115 |  | 115 | 115 | 115 | 125 | 125 | 125 | 125 | 2777952
10 | Sikalbaha 150MW GTPP(Oil)
| Dohazari -Kalaish 100 MW Peaking | 68 | 68 | 68 | 68 | 34 | 0 | [8 empty] | 68 | 64 | 66 | 67 |  | 68 | 68 | 68 | 85 | 72 | 85 | 85 | 1039189
12 | Hathazari 100 MW peaking PP
| Sikalbaha 105 MW PP (Baraka Sikalbaha) | 105 | 105 | 105 | 105 | 105 | 105 | 105 | 105 | 105 | 100 | 105 | 105 | 105 | 105 | 105 | 105 | 97 | 105 |  | 105 | 105 | 105 | 105 | 105 | 105 | 105 | 2575163
| Daudkandi 200 MW PP (B.Trac) | [13 empty] | 30 | [5 empty] | 80 | 185 | 200 | 200 |  |  |  | 479616
14 | Titas 50 MW Peaking PP | [19 empty] | 40 | 42 | 48 | 48 |  |  |  | 147520
15 | 210 MW Siddhirgonj TPP
16 | Siddhirgonj 2*120 MW GTPP | 150 | 150 | 175 | 150 | 120 | 95 | 95 | 95 | 150 | 150 | 150 | 150 | 175 | 147 | 147 | 145 | 118 | 120 |  | 155 | 180 | 185 | 180 | 150 | 185 | 185 | 3657000
17 | Siddhirganj 335 MW CCPP | 221 | 221 | 221 | 221 | 221 | 170 | 172 | 221 | 220 | 217 | 216 | 212 | 205 | 209 | 207 | 207 | 206 | 90 |  | 190 | 213 | 215 | 217 | 210 | 213 | 221 | 5024457
18 | Kodda 300 MW PP Unit-2 (Summit) | [8 empty] | 12 | 15 | 94 | 110 | 167 | 223 | 235 | 238 | 235 | 233 |  | 233 | 233 | 233 | 233 | 195 | 195 | 209 | 2910544
19 | Ashuganj 195MW PP (APSCL-United) | 16 | 16 | 8 | 8 | 8 | 8 | 8 | 8 | 8 | 8 | 8 | 8 | 8 | 8 | 8 | 8 | 8 | 8 |  | 8 | 8 | 8 | 8 | 8 | 8 | 8 | 234181
20 | Ghorasal TPP (Unit-1&2)
21 | Ghorasal Repowered CCPP Unit-3
22 | Ghorasal Repowered CCPP Unit-4
23 | Ghorasal TPP Unit-5 | 180 | 180 | 180 | 180 | 180 | 180 | 180 | 180 | 180 | 180 | 180 | 180 | 180 | 180 | 180 | 180 | 180 | 180 |  | 180 | 180 | 180 | 180 | 180 | 180 | 180 | 4348000
24
25 | Ghorasal 365 MW CCPP Unit-7
26
28 | Ashuganj TPP Unit- 3
29 | Ashuganj TPP Unit- 4
30 | Ashuganj TPP Unit- 5 | 80 | 80 | 80 | 80 | 80 | 80 | 80 | 80 | 80 | 80 | 80 | 80 | 80 | 80 | 80 | 80 | 80 | 90 |  | 90 | 90 | 90 | 90 | 90 | 90 | 90 | 1993582
32 | Ashuganj 50 MW PP | 26 | 26 | 26 | 26 | 23 | 23 | 23 | 23 | 23 | 26 | 26 | 26 | 26 | 26 | 26 | 23 | 23 | 26 |  | 26 | 26 | 26 | 26 | 26 | 26 | 26 | 561672
33 | Ashuganj 225 MW CCPP | 182 | 186 | 189 | 195 | 204 | 212 | 208 | 194 | 180 | 165 | 160 | 167 | 156 | 161 | 156 | 154 | 168 | 185 |  | 187 | 181 | 196 | 196 | 196 | 188 | 178 | 4413000
34 | Ashuganj 450 MW CCPP(South) | 265 | 285 | 290 | 295 | 265 | 265 | 295 | 265 | 290 | 290 | 265 | 280 | 265 | 265 | 270 | 270 | 290 | 270 |  | 295 | 290 | 270 | 330 | 270 | 315 | 275 | 6823000
| Ashuganj 450 MW CCPP(North) | 280 | 280 | 310 | 305 | 280 | 280 | 305 | 265 | 345 | 335 | 315 | 330 | 315 | 315 | 315 | 320 | 340 | 275 |  | 300 | 295 | 275 | 275 | 275 | 325 | 280 | 7478500
35 | Ashuganj 55 MW PP (Precision) | 53 | 56 | 56 | 56 | 56 | 55 | 56 | 55 | 57 | 58 | 58 | 57 | 57 | 56 | 56 | 56 | 25 | 25 |  | 25 | 25 | 25 | 25 | 25 | 25 | 25 | 1124160
36 | Chandpur 150 MW CCPP | 90 | 90 | 90 | 96 | 92 | 94 | 94 | 95 | 95 | 95 | 95 | 95 | 91 | 91 | 96 | 95 | 96 | 95 |  | 95 | 95 | 94 | 95 | 94 | 96 | 90 | 2225100
37 | Tongi 80 MW GTPP
38 | Haripur GTPP
39 | Haripur 412 MW CCPP | 191 | 207 | 211 | 209 | 198 | 195 | 190 | 175 | 172 | 168 | 165 | 160 | 160 | 156 | 156 | 155 | 152 | 144 |  | 148 | 155 | 155 | 150 | 124 | 38 | 20 | 3936250
40 | Meghnaghat 450 MW CCPP(MPL) | 300 | 300 | 300 | 300 | 300 | 300 | 300 | 300 | 300 | 300 | 300 | 300 | 300 | 300 | 300 | 300 | 300 | 300 |  | 300 | 300 | 300 | 300 | 300 | 300 | 300 | 7135800
41 | Haripur 360MW CCPP(HPL) | 223 | 230 | 224 | 222 | 221 | 221 | 215 | 210 | 200 | 182 | 181 | 170 | 170 | 170 | 160 | 160 | 150 | 150 |  | 170 | 165 | 150 | 146 | 146 | 172 | 172 | 4454000
42 | RPCL 210MW CCPP | 157 | 158 | 160 | 162 | 162 | 162 | 161 | 159 | 156 | 156 | 154 | 149 | 141 | 141 | 129 | 131 | 129 | 118 |  | 135 | 137 | 150 | 147 | 142 | 142 | 146 | 3449400
43 | Sutiakhali 50 MW Solar PP | [5 empty] | 2 | 10 | 23 | 34 | 43 | 49 | 48 | 47 | 42 | 32 | 20 | 8 | 1 | [8 empty] | 358380
44 | Fenchugonj CCPP Phase-1 | 30 | 30 | 30 | 30 | 30 | 30 | 30 | 30 | 30 | 30 | 30 | 6 | 18 | 20 | 22 | 22 | 42 | 42 |  | 43 | 43 | 43 | 43 | 42 | 43 | 43 | 745000
45 | Fenchugonj CCPP Phase-2 | 43 | 43 | 43 | 43 | 43 | 43 | 43 | 43 | 43 | 42 | 42 | 41 | 41 | 41 | 41 | 41 | 41 | 41 |  | 41 | 41 | 42 | 43 | 43 | 42 | 42 | 979920
46 | Shajibazar 330 MW CCPP | 222 | 221 | 220 | 219 | 220 | 220 | 221 | 221 | 109 | 109 | 109 | 120 | 137 | 267 | 265 | 262 | 263 | 269 |  | 268 | 270 | 271 | 271 | 270 | 274 | 270 | 4938000
47 | Shahjibazar GTPP Unit- 8 & 9 | 66 | 67 | 68 | 67 | 68 | 40 | 40 | 40 | 53 | 51 | 64 | 62 | 63 | 62 | 62 | 61 | 62 | 63 |  | 64 | 64 | 66 | 68 | 66 | 66 | 67 | 1450176
48 | Shahjibazar 86MW PP (Shahjibazar) | 75 | 75 | 75 | 75 | 75 | 20 | 20 | 75 | 72 | 72 | 74 | 76 | 74 | 73 | 72 | 71 | 75 | 72 |  | 74 | 74 | 75 | 75 | 75 | 75 | 75 | 1662720
Shahjibazar 100 MW GTPP
49 | Shahjibazar 50MW PP (EPL)
50 | Sylhet 225 MW CCPP | 218 | 218 | 217 | 217 | 217 | 204 | 176 | 217 | 218 | 218 | 218 | 218 | 211 | 211 | 211 | 211 | 218 | 218 |  | 218 | 218 | 218 | 218 | 217 | 218 | 217 | 5089250
51 | Sylhet 20 MW GTPP | 18 | 18 | 18 | 18 | 18 | 18 | 18 | 18 | 18 | 17 | 17 | 17 | 17 | 17 | 17 | 17 | 17 | 17 |  | 17 | 17 | 17 | 17 | 18 | 18 | 18 | 402000
52 | Sylhet 50MW PP (EPL)
53 | Sylhet 10MW PP (Desh) | 9 | 9 | 9 | 9 | 9 | 9 | 9 | 8 | 8 | 8 | 8 | 6 | 6 | 6 | 8 | 8 | 8 | 8 |  | 8 | 8 | 8 | 8 | 9 | 8 | 9 | 188100
54 | Hobiganj 11MW PP Cofidence-E | 11 | 5 | 5 | 5 | 5 | 5 | 5 | 5 | 5 | 5 | 5 | 5 | 5 | 5 | 5 | 5 | 5 | 5 |  | 5 | 5 | 11 | 11 | 11 | 11 | 11 | 144000
55 | Fenchugonj 51 MW PP (Barakatullah) | 53 | 53 | 53 | 53 | 53 | 11 | 11 | 21 | 50 | 50 | 49 | 48 | 52 | 52 | 50 | 53 | 50 | 50 |  | 50 | 53 | 53 | 53 | 53 | 53 | 53 | 1137000
56 | Shahjahanulla 25 MW PP | 16 | 16 | 16 | 16 | 16 | 16 | 16 | 16 | 16 | 16 | 8 | 8 | 14 | 14 | 14 | 14 | 14 | 16 |  | 16 | 16 | 16 | 16 | 16 | 16 | 16 | 333600
57 | Bibiana-II 341 MW CCPP (Summit) | 300 | 300 | 290 | 290 | 285 | 280 | 305 | 310 | 305 | 310 | 280 | 300 | 295 | 280 | 295 | 300 | 315 | 290 |  | 300 | 320 | 300 | 270 | 285 | 300 | 320 | 7352500
| Bibiyana South 400 MW | 360 | 360 | 360 | 370 | 360 | 360 | 384 | 360 | 361 | 375 | 360 | 360 | 360 | 360 | 360 | 362 | 373 | 366 |  | 386 | 374 | 360 | 390 | 360 | 399 | 360 | 8828000
58 | Nababganj 55 MW PP (Southern power ) | 17 | 35 | 35 | 35 | 35 | 17 | 17 | 17 | 30 | 35 | 55 | 55 | 55 | 55 | 55 | 55 | 55 | 55 |  | 55 | 55 | 55 | 55 | 55 | 55 | 55 | 1017115
59 | Tangail Palli Power Gen 22 MW | 0 | 17 | 23 | 24 | 24 | 5 | 6 | 6 | 6 | 17 | 17 | 17 | 13 | 14 | 19 | 23 | 24 | 24 |  | 24 | 24 | 24 | 24 | 24 | 24 | 24 | 429840
60 | Barabkunda 22 MW PP (Regent) | 21 | 21 | 21 | 21 | 21 | 21 | 21 | 21 | 21 | 21 | 21 | 21 | 21 | 21 | 21 | 21 | 21 | 21 |  | 21 | 21 | 21 | 21 | 21 | 21 | 21 | 498048
61 | Narshingdi 22 MW PP (Doreen) | 22 | 22 | 22 | 22 | 22 | 22 | 22 | 22 | 22 | 22 | 22 | 22 | 22 | 22 | 22 | 22 | 22 | 22 |  | 22 | 22 | 22 | 22 | 22 | 22 | 22 | 459864
62 | Tangail 22 MW PP (Doreen) | 0 | 0 | 20 | 20 | 20 | 20 | 20 | 20 | 16 | 16 | 16 | 16 | 16 | 19 | 19 | 19 | 19 | 19 |  | 20 | 20 | 20 | 17 | 17 | 19 | 19 | 353772
63 | Impoprt (Tripura) | 158 | 142 | 144 | 140 | 130 | 124 | 124 | 122 | 128 | 130 | 140 | 138 | 148 | 158 | 158 | 148 | 140 | 150 |  | 150 | 158 | 154 | 158 | 160 | 152 | 148 | 3474240
64 | Malancha, Ctg. EPZ (United) | 37 | 37 | 38 | 38 | 38 | 26 | 9 | 2 | 2 | 2 | 2 | 2 | 8 | 3 | 2 | 5 | 11 | 17 |  | 22 | 26 | 28 | 34 | 35 | 37 | 37 | 501600
65 | Feni 22MW PP (Doreen) | 22 | 22 | 22 | 22 | 22 | 22 | 22 | 22 | 22 | 21 | 21 | 20 | 20 | 19 | 19 | 19 | 20 | 20 |  | 22 | 22 | 22 | 22 | 22 | 22 | 22 | 496836
66 | Feni 11 MW PP (Doreen) | 10 | 10 | 10 | 10 | 10 | 10 | 10 | 10 | 10 | 10 | 10 | 10 | 10 | 10 | 10 | 10 | 10 | 10 |  | 10 | 10 | 10 | 10 | 10 | 10 | 10 | 242100
67 | Jangalia 33MW PP (Summit) | 33 | 33 | 33 | 33 | 33 | 33 | 33 | 33 | 33 | 33 | 33 | 33 | 33 | 33 | 33 | 33 | 33 | 33 |  | 33 | 33 | 33 | 33 | 33 | 33 | 33 | 818000
68 | Cumilla 25 MW PP (Summit) | 20 | 20 | 20 | 20 | 20 |  | 20 | 20 | 20 | 20 | 20 | 20 | 20 | 20 | 20 | 20 | 18 | 18 |  | 18 | 20 | 20 | 20 | 20 | 20 | 20 | 488100
69 | Summit Ashulia | 25 | 25 | 25 | 25 | 25 | 25 | 25 | 25 | 25 | 25 | 25 | 25 | 25 | 25 | 25 | 25 | 25 | 25 |  | 25 | 25 | 25 | 25 | 25 | 25 | 25 | 600000
70 | Summit Madhabdi | 0 | 26 | 26 | 24 | 24 | 24 | 24 | 24 | 24 | 24 | 26 | 26 | 26 | 26 | 26 | 26 | 26 | 26 |  | 18 | 27 | 28 | 28 | 28 | 28 | 28 | 545220
71 | Maona 33 MW PP(Summit) | 33 | 33 | 33 | 33 | 33 | 33 | 33 | 33 | 33 | 33 | 33 | 33 | 33 | 33 | 33 | 33 | 33 | 33 |  | 33 | 33 | 33 | 33 | 33 | 33 | 33 | 785520
72 | Rupganj 33 MW PP(Summit) | 0 | 0 | 17 | 33 | 33 | 33 | 33 | 33 | 33 | 33 | 33 | 33 | 33 | 33 | 33 | 33 | 33 | 0 |  | 33 | 33 | 33 | 33 | 16 | 33 | 33 | 680400
73 | Ghorashal 108MW PP (Regent) | 13 | 90 | 99 | 100 | 100 | 102 | 24 | 30 | 98 | 98 | 95 | 95 | 98 | 98 | 98 | 98 | 99 | 101 |  | 102 | 102 | 102 | 102 | 95 | 99 | 99 | 2016681
| Feni Lanka Power | 114 | 114 | 114 | 52 | 0 | [5 empty] | 34 | 34 | 55 | 80 | 98 | 50 | 17 | 17 |  | 100 | 114 | 114 | 114 | 114 | 114 | 114 | 1510500
| Chowmuhani 113 MW | 103 | 111 | 111 | 111 | 111 | 55 | 55 | 55 | 65 | 105 | 110 | 110 | 110 | 108 | 99 | 99 | 109 | 113 |  | 113 | 113 | 113 | 113 | 113 | 113 | 113 | 2516640
| Manikgonj 162MW PP(MPGL) | 23 | 54 | 69 | 54 | 0 |  |  | 7 | 17 | 78 | 162 | 162 | 162 | 162 | 162 | 162 | 162 | 162 |  | 162 | 162 | 162 | 144 | 144 | 148 | 162 | 2625120
77 | Siddhirganj 100 PP(Dutch Bangla) | 10 | 35 | 60 | 90 | 75 | 7 | 7 | 7 | 7 | 40 | 100 | 100 | 100 | 100 | 100 | 100 | 100 | 100 |  | 100 | 100 | 100 | 100 | 100 | 100 | 100 | 1777219
78 | Gazipur 52 MW PP | [7 empty] | 2 | 8 | 13 | 47 | 50 | 50 | 49 | 49 | 48 | 48 | 48 |  | 49 | 49 | 49 | 49 | 49 | 50 | 50 | 708960
79 | Kodda 150MW PP | 32 | 32 | 32 | 0 | [6 empty] | 16 | 16 | 82 | 149 | 149 | 82 | 16 | 16 |  | 149 | 150 | 150 | 150 | 150 | 150 | 150 | 1493760
80 | Jamalpur 95 MW PP(Powerpac) | 74 | 74 | 74 | 74 | 73 | 73 | 73 | 73 | 74 | 74 | 65 | 74 | 65 | 65 | 74 | 74 | 74 | 74 |  | 74 | 81 | 81 | 81 | 81 | 81 | 73 | 1752960
81 | Jangalia 52 MW PP (Lakdanavi) | 52 | 52 | 52 | 52 | 52 | 52 | 52 | 52 | 52 | 52 | 52 | 52 | 52 | 52 | 52 | 52 | 52 | 52 |  | 52 | 52 | 52 | 52 | 52 | 52 | 52 | 1247208
| Gazipur 100 MW PP | 48 | 70 | 77 | 70 | 34 | 34 | 34 | 60 | 88 | 88 | 88 | 88 | 88 | 88 | 88 | 87 | 87 | 87 |  | 87 | 87 | 87 | 87 | 86 | 86 | 86 | 1877928
| Kaptai 7 MW Solar PP | [5 empty] | 0 | 1 | 2 | 4 | 4 | 5 | 4 | 4 | 3 | 3 | 2 | 1 | [9 empty] | 34680
| Jodiac Power | 40 | 53 | 54 | 54 | 54 | 54 | 54 | 54 | 54 | 54 | 54 | 35 | 35 | 54 | 54 | 43 | 54 | 54 |  | 54 | 54 | 54 | 54 | 54 | 54 | 54 | 1245102
| Karnaphuli Power Ltd. | [12 empty] | 13 | 34 | 34 | 34 | 34 | 34 |  | 34 | 34 | 34 | 34 | 34 | 34 | 34 | 412327
82 | Madanganj 102 PP(Summit)
83 | Pagla (DPA )
84 | B.Baria (Aggreko) 85MW
85 | Keraniganj 100 MW PP (Powerpac) | 0 | 10 | 10 | 0 | [6 empty] | 5 | 12 | 55 | 87 | 88 | 76 | 20 | 20 |  | 59 | 100 | 100 | 100 | 80 | 46 | 86 | 921795
86 | Meghnaghat CCPP ( Summit) | 255 | 250 | 255 | 248 | 245 | 252 | 260 | 250 | 255 | 230 | 230 | 225 | 240 | 235 | 235 | 230 | 235 | 230 |  | 235 | 235 | 237 | 230 | 245 | 250 | 240 | 5732102
87 | Meghnaghat 100 MW(IEL) | 11 | 32 | 32 | 30 | 0 |  |  | 2 | 7 | 28 | 75 | 89 | 91 | 89 | 88 | 85 | 90 | 96 |  | 97 | 99 | 98 | 98 | 98 | 96 | 91 | 1434240
| Meghnaghat 104 MW PP (OPCL) | 22 | 35 | 56 | 90 | 72 | 0 |  | 7 | 17 | 47 | 90 | 90 | 90 | 90 | 90 | 90 | 90 | 90 |  | 90 | 90 | 90 | 90 | 90 | 90 | 90 | 1623360
88 | Ghorashal 78.5 MW PP(MAX)
90 | Ashuganj 53MW PP (United)
91 | Juldah 100 MW Unit-1 (Acorn) | 10 | 10 | 10 | 10 | 10 | 10 | 10 | 10 | 10 | 10 | 10 | 10 | 10 | 10 | 10 | 10 | 10 | 10 |  | 10 | 10 | 10 | 10 | 10 | 10 | 10 | 256920
92 | Fenchuganj 44MW (Energyprima)
93 | Ashuganj 51 MW PP (Midland) | 5 | 10 | 35 | 43 | 43 | 10 | 10 | 19 | 44 | 51 | 51 | 51 | 51 | 51 | 51 | 51 | 51 | 51 |  | 51 | 51 | 51 | 51 | 51 | 51 | 51 | 1009119
94 | Gagnagar 102 MW PP (Digital Power) | 7 | 7 | 7 | 0 |  |  |  | 10 | 16 | 32 | 102 | 102 | 102 | 102 | 102 | 102 | 102 | 102 |  | 102 | 102 | 102 | 102 | 102 | 102 | 94 | 1475568
95 | Patenga 50MW PP (Baraka) | 18 | 19 | 19 | 14 | 0 |  | 3 | 18 | 18 | 18 | 18 | 18 | 18 | 18 | 18 | 18 | 20 | 22 |  | 22 | 22 | 22 | 22 | 22 | 22 | 22 | 421920
96 | Chattogram 108 MW PP (ECPV) | 15 | 19 | 19 | 12 | 0 | [5 empty] | 12 | 41 | 45 | 45 | 45 | 45 | 45 | 45 |  | 45 | 45 | 45 | 60 | 83 | 90 | 91 | 786240
97 | katpotti 52 MW | [16 empty] | 10 | 14 |  | 39 | 49 | 49 | 45 |  |  |  | 171504
98 | Bosila 108MW PP(CLC)
99 | Madanganj-55 MW PP(Summit) | 40 | 46 | 55 | 55 | 55 | 55 | 55 | 55 | 55 | 55 | 40 | 55 | 55 | 40 | 55 | 55 | 55 | 55 |  | 55 | 55 | 55 | 55 | 55 | 55 | 55 | 1260518
100 | Manikganj 55 MW PP (Northern) | [7 empty] | 17 | 17 | 17 | 55 | 55 | 55 | 55 | 55 | 55 | 55 | 55 |  | 55 | 55 | 55 | 55 | 55 | 55 | 55 | 795204
101 | Kushiara 163 MW CCPP (KP) | 163 | 163 | 163 | 163 | 130 | 130 | 110 | 130 | 163 | 163 | 163 | 163 | 163 | 163 | 130 | 130 | 130 | 130 |  | 163 | 163 | 163 | 163 | 163 | 163 | 163 | 3607445
102 | Sarishabari 3 MW Solar Plant | [5 empty] | 0 | 1 |  | 2 | 2 | 2 | 2 | 2 | 2 | 1 | 1 | 0 | 0 | [8 empty] | 14950
103 | Kamalaghat 54 MW PP(Banco Energy) | 17 | 35 | 17 | 17 | 17 | 17 | 17 | 17 | 17 | 35 | 35 | 35 | 35 | 35 | 35 | 35 | 35 | 35 |  | 35 | 35 | 35 | 35 | 35 | 35 | 35 | 718200
104 | Keranigonj 300 MW PP (APR) | [12 empty] | 50 | [6 empty] | 110 | 172 | 170 | 225 |  |  |  | 475418
105 | Bramhangoan 100 MW PP (Aggreko) | [19 empty] | 60 | 60 | 98 | 98 |  |  |  | 223155
106 | Mymensingh 200 MW PP (United) | 110 | 90 | 70 | 24 | 0 |  |  |  |  | 29 | 77 | 125 | 166 | 186 | 185 | 185 | 120 | 120 |  | 166 | 193 | 194 | 194 | 200 | 200 | 193 | 2716800
112 | Aurahati 100MW PP (Aggreko) | [12 empty] | 80 | 100 | [5 empty] | 73 | 92 | 98 | 100 |  |  |  | 445502
114 | Kodda 149 MW PP Unit-1 (Summit) | 86 | 136 | 141 | 142 | 142 | 141 | 149 | 149 | 149 | 145 | 132 | 133 | 145 | 143 | 148 | 142 | 149 | 149 |  | 149 | 149 | 149 | 149 | 149 | 138 | 131 | 3406320
115 | Juldah 100 MW PP Unit-3 (Acorn) | 100 | 100 | 100 | 100 | 100 | 100 | 100 | 100 | 100 | 90 | 90 | 90 | 90 | 90 | 90 | 100 | 100 | 100 |  | 100 | 100 | 100 | 100 | 100 | 90 | 90 | 2314560
116 | Chandpur 200MW (Desh energy) | 140 | 140 | 140 | 140 | 132 | 133 | 133 | 140 | 140 | 140 | 140 | 140 | 140 | 140 | 140 | 140 | 140 | 140 |  | 140 | 140 | 140 | 140 | 140 | 140 | 140 | 3360480
117 | Ashuganj 150MW PP (Midland) | 6 | 6 | 6 | 6 | 6 | 6 | 6 | 7 | 10 | 18 | 95 | 127 | 138 | 140 | 142 | 145 | 147 | 147 |  | 147 | 150 | 150 | 150 | 150 | 150 | 150 | 2087563
118 | Bibiyana-III 400 MW CCPP | 366 | 368 | 367 | 396 | 367 | 367 | 397 | 364 | 401 | 384 | 370 | 373 | 405 | 405 | 369 | 373 | 395 | 317 |  | 388 | 389 | 369 | 403 | 403 | 403 | 399 | 9077000
| Jamalpur 115 MW PP (United) | 115 | 115 | 115 | 115 | 75 | 35 | 35 | 35 | 35 | 71 | 115 | 115 | 115 | 115 | 115 | 115 | 115 | 115 |  | 115 | 115 | 115 | 115 | 115 | 115 | 108 | 2402400
| Anwara 300 MW PP (United) | [26 empty] | 0
| Juldah unit-2 (Acorn) | 100 | 100 | 100 | 100 | 100 | 100 | 100 | 100 | 100 | 100 | 100 | 100 | 100 | 100 | 100 | 100 | 100 | 100 |  | 100 | 100 | 100 | 100 | 100 | 100 | 100 | 2427840
| Anlima Energy Ltd. | 72 | 72 | 72 | 72 | 53 | 18 | 17 | 17 | 17 | 46 | 101 | 111 | 115 | 114 | 112 | 114 | 115 | 114 |  | 115 | 115 | 115 | 114 | 112 | 112 | 111 | 2064982
| Bhairob 54.5 MW | 35 | 35 | 35 | 35 | 35 | 35 | 35 | 36 | 36 | 36 | 36 | 36 | 36 | 36 | 35 | 36 | 36 | 36 |  | 36 | 36 | 36 | 36 | 36 | 36 | 36 | 874440
| Spectra Solar Plant Ltd. | [5 empty] | 1 | 6 | 11 | 22 | 28 | 31 | 31 | 30 | 26 | 20 | 12 | 5 | 1 | [8 empty] | 225930
120 | Eastern Zone Total | 7064 | 7432 | 7606 | 7539 | 6993 | 6371 | 6419 | 6538 | 6919 | 7196 | 7835 | 8004 | 8447 | 8750 | 8646 | 8486 | 8343 | 8034 |  | 9139 | 9503 | 9495 | 9653 | 8741 | 8875 | 8735 | 191890331
121
122
123 | Khulna 60MW
124 | Khulna 115 MW PP (KPCL-1 & 3)
125 | Khulna 115 PP MW (KPCL-2) | 83 | 83 | 83 | 83 | 83 | 66 | 66 | 66 | 66 | 66 | 75 | 83 | 83 | 83 | 83 | 83 | 83 | 83 |  | 83 | 83 | 83 | 83 | 83 | 83 | 83 | 1853760
126
127 | Khulna (Aggreeco) 55MW
128 | Faridpur 50 MW Peaking PP | 4 | 4 | 4 | 4 | 4 | 4 | 4 | 4 | 4 | 4 | 3 | 3 | 3 | 3 | 3 | 3 | 3 | 15 |  | 17 | 21 | 21 | 19 | 19 | 4 | 10 | 138240
Khulna 225 MW CCPP
129 | Rupsha 105 MW PP (Orion rupsha) | 91 | 91 | 91 | 70 | 17 | 0 |  | 17 | 17 | 17 | 53 | 53 | 90 | 90 | 90 | 90 | 90 | 90 |  | 90 | 90 | 90 | 90 | 90 | 90 | 90 | 1623840
130
131
132 | United Payra Power Ltd. | 35 | 0 | [17 empty] | 19 | 54 | 54 | 89 | 107 | 125 | 109 | 556800
133 | Bhola Nutan Biddut BD LTD (GAS)
Bhola Nutan Biddut BD LTD (OIL)
| Barisal 110 MW PP (Summit ) | 110 | 110 | 110 | 110 | 48 | 0 | [7 empty] | 32 | 48 | 48 | 32 | 32 |  | 110 | 110 | 110 | 110 | 110 | 110 | 110 | 1359456
136 | Barisal GT PP Unit-1& 2
137 | Bhola 95 MW PP (Aggreko) | 98 | 96 | 96 | 97 | 97 | 97 | 96 | 97 | 96 | 97 | 97 | 97 | 96 | 96 | 96 | 96 | 97 | 70 |  | 96 | 97 | 98 | 96 | 96 | 97 | 96 | 2310999
| Bhola 225 MW CCPP | 68 | 69 | 64 | 68 | 68 | 68 | 67 | 66 | 65 | 65 | 65 | 65 | 64 | 63 | 64 | 63 | 64 | 64 |  | 65 | 65 | 65 | 52 | 66 | 65 | 68 | 1567000
140 | Bhola 33 MW PP (Venture) | 31 | 33 | 20 | 28 | 24 | 22 | 24 | 25 | 24 | 24 | 26 | 26 | 26 | 26 | 21 | 26 | 27 | 26 |  | 35 | 35 | 35 | 35 | 35 | 35 | 35 | 669226
141 | Noapara 100 MW PP (Bangla Trac) | [12 empty] | 3 | 70 | 70 |  |  |  |  | 36 | 100 | 100 | 100 |  |  | 59 | 534720
142 | Noapara 40 MW PP (Khanjahan Ali) | 0 | 32 | 32 | 0 | [8 empty] | 8 | 32 | 32 | 32 | 32 | 8 |  | 32 | 32 | 32 | 32 | 8 |  | 32 | 351375
143 | Gopalganj 100 MW Peaking PP
144 | Bheramara GTPP Unit-3
145 | Madhumati 100 MW PP
146 | Bheramara HVDC | 845 | 845 | 845 | 845 | 845 | 845 | 845 | 845 | 845 | 845 | 844 | 844 | 845 | 844 | 845 | 845 | 844 | 916 |  | 918 | 917 | 917 | 918 | 917 | 917 | 916 | 20850909
147 | Bheramara 410 MW CCPP | 190 | 225 | 230 | 230 | 235 | 240 | 255 | 260 | 255 | 245 | 230 | 225 | 215 | 210 | 205 | 185 | 185 | 185 |  | 180 | 180 | 180 | 180 | 180 | 180 | 185 | 5269536
148 | Payra 1320 MW | 530 | 500 | 520 | 520 | 520 | 520 | 500 | 470 | 470 | 490 | 490 | 500 | 530 | 550 | 570 | 570 | 570 | 570 |  | 570 | 580 | 590 | 600 | 600 | 580 | 580 | 13866400
149
150 | Barapukuria TPP Unit-1 | 72 | 74 | 74 | 74 | 74 | 74 | 73 | 73 | 75 | 73 | 73 | 74 | 75 | 74 | 75 | 75 | 75 | 75 |  | 75 | 75 | 74 | 73 | 75 | 74 | 74 | 1806545
151 | Barapukuria TPP Unit-2
152 | Barapukuria 275 MW TPP Unit-3 | 150 | 150 | 150 | 150 | 150 | 150 | 150 | 150 | 150 | 150 | 150 | 150 | 150 | 150 | 150 | 150 | 150 | 150 |  | 150 | 150 | 150 | 150 | 150 | 150 | 150 | 3671800
153 | Baghabari 71 MW GTPP
156 | Baghabari 100 MW GTPP
| Baghabari 50 MW Peaking PP | [12 empty] | 50 | 50 | 50 | 50 | 50 | 50 |  | 50 | 50 | 50 | 50 | 50 | 50 | 50 | 580208
157 | Sirajgonj 225MW CCPP Unit-1 (Gas) | 102 | 106 | 107 | 106 | 104 | 105 | 70 | 94 | 109 | 101 | 93 | 90 | 90 | 89 | 87 | 84 | 79 | 77 |  | 77 | 80 | 80 | 77 | 77 | 77 | 80 | 2280400
158 | Sirajgonj 225MW CCPP Unit-1(Oil)
| Sirajgonj 225 MW CCPP Unit-2 (Gas) | 171 | 171 | 170 | 166 | 163 | 163 | 143 | 163 | 180 | 172 | 172 | 172 | 170 | 168 | 155 | 147 | 140 | 140 |  | 140 | 140 | 138 | 138 | 138 | 138 | 138 | 3973436
Sirajgonj 225 MW CCPP Unit-2 (Oil)
159 | Sirajgonj 225MW CCPP Unit-3 (Gas) | 145 | 146 | 146 | 146 | 145 | 145 | 130 | 155 | 190 | 176 | 177 | 180 | 182 | 177 | 174 | 172 | 157 | 146 |  | 145 | 146 | 146 | 149 | 150 | 147 | 147 | 4022009
Sirajgonj 225MW CCPP Unit-3 (Oil)
| Sirajgonj 400 MW CCPP Unit-4 | 335 | 358 | 373 | 412 | 390 | 338 | 366 | 345 | 418 | 402 | 371 | 397 | 385 | 377 | 392 | 410 | 408 | 350 |  | 414 | 414 | 416 | 414 | 420 | 372 | 373 | 9260636
160 | Sirajgonj 400MW CCPP Unit-4 (Oil)
161 | Bera 70 MW Peaking PP | [16 empty] | 2 | 15 |  | 27 | 29 | 42 | 42 |  |  |  | 134625
162 | Bogra 22 MW PP (GBB) | 22 | 22 | 22 | 22 | 22 | 22 | 22 | 22 | 22 | 20 | 20 | 20 | 20 | 18 | 18 | 18 | 18 | 19 |  | 20 | 21 | 21 | 21 | 21 | 20 | 22 | 472800
163 | Bogura 20 MW PP (Energyprima)
164 | Ullapara 11 MW PP (Summit) |  |  |  | 0 | 5 | 5 | 5 | 5 | 5 | 5 | 5 | 8 | 8 | 11 | 11 | 11 | 11 | 11 |  | 11 | 11 | 11 | 11 | 11 | 11 | 11 | 164520
165 | Amnura 50 MW PP(Sinha) | [19 empty] | 42 | 42 | 42 |  |  |  |  | 102450
166 | Katakhali 50 MW PP (Northern) | [19 empty] | 43 | 43 | 43 | 43 |  |  | 34 | 137341
167 | Katakhali 50 MW Peaking PP | [13 empty] | 29 | 22 | 22 | 22 | 23 |  | 23 | 23 | 23 | 23 | 30 | 30 | 30 | 245705
168 | Santahar 50 MW Peaking PP | [17 empty] | 13 |  | 33 | 33 | 33 | 33 | 32 | 32 | 33 | 201919
169 | Natore 52 MW PP (Rajlanka) | 34 | 43 | 52 | 52 | 8 | 8 | 8 | 8 | 8 | 52 | 52 | 52 | 52 | 52 | 52 | 52 | 52 | 52 |  | 52 | 52 | 52 | 52 | 52 | 52 | 52 | 995040
170 | Chapainawabganj 100 MW Peaking PP | [12 empty] | 21 | 48 | 48 | 48 | 64 | 90 |  | 96 | 96 | 100 | 96 | 96 | 96 | 99 | 836148
171 | Baghabari 200 MW PP (Paramount) | [20 empty] | 20 | 20 | 20 |  |  |  | 39560
| Bagura 113 MW PP (Confidence)-2 | [9 empty] | 23 | 50 | 81 | 95 | 109 | 113 | 113 | 113 | 113 |  | 113 | 113 | 113 | 113 | 113 | 113 | 113 | 1498944
172 | Confidence Power Bogura Unit-1 113 MW | [11 empty] | 90 | 108 | 113 | 113 | 113 | 113 | 113 |  | 113 | 113 | 113 | 113 | 113 | 113 | 113 | 1403328
173 | Rangpur 20 MW GTPP | [19 empty] | 0 | 0 | 0 | 0 | 0 | 0 | 0 | 0
175 | Saidpur 20 MW GTPP
176 | Rangpur 113 MW PP (Confidence) | 50 | 70 | 92 | 100 | 24 | 0 |  | 34 | 34 | 106 | 107 | 106 | 106 | 106 | 109 | 113 | 113 | 113 |  | 113 | 113 | 113 | 113 | 113 | 113 | 113 | 2055360
177 | Sympa Solar Power 8MW | [5 empty] | 0 | 1 | 1 | 3 | 5 | 5 | 3 | 7 | 5 | 4 | 3 | 2 | 0 | [8 empty] | 39008
178
178