## Forecast
0 | [5 empty] | Power Grid Company of Bangladesh Ltd. | [10 empty] | QF-LDC-07
|  |  |  | Report on Forecasted Generation & Demand of national grid on | [6 empty] | 2021-05-04 | Tuesday
|  |  | Date (day): | 2021-05-04 |  | Tuesday
|  | Probable Maximum |  | Generation : |  | (a) At Day Peak Hour : | 14666.6 | MW |  |  | (b) At Evening Peak Hour : |  | 15616 | MW
| Sl. | [6 empty] | Present | Actual Generation |  | Forecasted Available Gen. on |  | Ev. Peak Gen.Shortage |  | Plants under |  | Probable
| No. | Name of the Power Station |  | Fuel | Producer | Installed Capacity |  | Capacity | On | 2021-05-03 | 2021-05-04 | during | for Fuel | for plant. S/D | Shut down (date)/ |  | Start up
[9 empty] | Day Peak | Ev. Peak | Day Peak | Ev. Peak | Limitation | M/C Problem | Remarks |  | Date
[6 empty] | Unit No. X Capacity | MW | MW | MW | MW | MW | MW | MW | MW
| 1 | Ghorasal Repowered CCPP Unit-3 |  | Gas | PDB | 1*210 | 210 | 170 | 0 | 0 | 0 | 0 |  | 170 | Under maint.
|  | Ghorasal Repowered CCPP Unit-4 |  | Gas | PDB | 1*210 | 210 | 180 | 0 | 0 | 0 | 0 |  | 180 | Under maint.
|  | Ghorasal TPP Unit-5 |  | Gas | PDB | 1*210 | 210 | 190 | 180 | 180 | 180 | 180
| 2 | Ghorasal 365 MW CCPP Unit-7 |  | Gas | PDB | 1*243+1*122 | 365 | 365 | 0 | 0 | 0 | 0 |  | 365 | Under maint.
| 3 | Ghorashal 78.5 MW PP(MAX) |  | Gas | QRPP | 2*40 | 78 | 0 | 0 | 0 | 0 | 0 |  |  | Contract Expired
| 4 | Ghorashal 108MW PP (Regent) |  | Gas | IPP | 34*3.35 | 108 | 108 | 96 | 102 | 100 | 100
| 5 | Haripur GTPP |  | Gas | SBU, PDB | 2*32 | 32 | 20 | 0 | 0 | 0 | 0 |  | 20 | Under maint.
| 6 | Haripur 412 MW CCPP |  | Gas | EGCB | 1*273+1*139 | 412 | 412 | 264 | 239 | 0 | 0 |  | 412 | Under maint.
| 7 | Haripur 360MW CCPP(HPL) |  | Gas | IPP | 1*235+1*125 | 360 | 360 | 230 | 203 | 360 | 360
| 8 | Meghnaghat 450 MW CCPP(MPL) |  | Gas | IPP | 2*150+1*150 | 450 | 450 | 260 | 260 | 260 | 260 | 190 |  | Gas shortage
| 9 | Meghnaghat 100 MW(IEL) |  | HFO | QRPP | 12*8.9 | 100 | 100 | 21 | 93 | 100 | 100
| 10 | Meghnaghat CCPP(Summit) |  | Gas | IPP | 2*110+1*110 | 305 | 305 | 150 | 260 | 300 | 300
| 11 | Madanganj 102 PP(Summit) |  | HFO | QRPP | 6*17 | 102 | 0 | 0 | 0 | 0 | 0 |  |  | Contract Expired
| 12 | Madanganj-55 MW PP(Summit) |  | HFO | (IPP) | 3*17.08+1*11.3 | 55 | 55 | 55 | 55 | 55 | 55
| 13 | Keraniganj 100 MW PP (Powerpac) |  | HFO | QRPP | 8*13.45 | 100 | 100 | 0 | 15 | 100 | 100
| 14 | Narshingdi 22 MW PP (Doreen) |  | Gas | SIPP, REB | 8*2.90 | 22 | 22 | 22 | 22 | 22 | 22
| 15 | 210 MW Siddhirgonj TPP |  | Gas | PDB | 1*210 | 210 | 115 | 0 | 0 | 0 | 0 |  | 115 | Under maint.
| 16 | Siddhirgonj 2*120 MW GTPP |  | Gas | EGCB | 2*105 | 210 | 210 | 183 | 145 | 120 | 150 | 60 |  | Gas shortage
| 17 | Siddhirganj 100 PP(Dutch Bangla) |  | HFO | QRPP | 12*8.9 | 100 | 100 | 70 | 100 | 100 | 100
| 18 | Siddhirganj 335 MW CCPP |  | Gas | EGCB | 1*217+118 | 335 | 335 | 219 | 223 | 200 | 220
| 19 | Gagnagar 102 MW PP (Digital Power) |  | HFO | IPP | 12*8.924 | 102 | 102 | 24 | 102 | 102 | 102
| 20 | Katpotti 52 MW PP (Sinha) |  | HFO | IPP | 7*7.9 | 51 | 51 | 0 | 0 | 0 | 0 | 51 |  | Fuel Shortage.
| 21 | Kamalaghat 54 MW PP(Banco Energy) |  | HFO | IPP | 3*18 | 54 | 54 | 35 | 35 | 35 | 35 |  | 19 | Engine problem
| 22 | Kodda 150MW PP |  | HFO | BPDB-RPCL | 9*17.06 | 149 | 149 | 0 | 64 | 150 | 150
| 23 | Manikganj 55 MW PP (Northern) |  | HFO | IPP | 3*19.3 | 55 | 55 | 0 | 55 | 55 | 55
| 24 | Nababganj 55 MW PP (Southern power ) |  | HFO | IPP | 3*19.3 | 55 | 55 | 17 | 35 | 35 | 35 |  | -18 | 33 kV feeder fault
| 25 | Bosila 108MW PP(CLC) |  | HFO | IPP | 12*8.775+1*3.5 | 108 | 108 | 0 | 0 | 0 | 0 | 108 |  | Fuel shortage
| 26 | Summit Power,(Madhabdi+Ashulia) |  | Gas | SIPP,REB | 3*3.67+4*8.73 | 80 | 80 | 52 | 53 | 53 | 53 |  | 27 | Engine problem
| 27 | Maona 33 MW PP(Summit) |  | Gas | SIPP,REB | 4*8.73 | 33 | 33 | 33 | 28 | 20 | 20 |  | 13 | Engine problem
| 28 | Rupganj 33 MW PP(Summit) |  | Gas | SIPP,REB | 4*8.73 | 33 | 33 | 25 | 25 | 33 | 33
| 29 | Gazipur 52 MW PP |  | HFO | IPP | 6*8.9 | 52 | 52 | 0 | 27 | 52 | 52
| 30 | Tongi 80 MW GTPP |  | Gas | PDB | 1* 105 | 105 | 105 | 0 | 0 | 0 | 0 |  | 105 | Under maint.
| 31 | Kodda 300 MW PP Unit-2 (Summit) |  | HFO | IPP | 18*17.076 | 300 | 300 | 0 | 228 | 250 | 250 |  | 50 | Engine problem
| 32 | Keranigonj 300 MW PP (APR) |  | HSD | IPP | 256*1.4 | 300 | 300 | 0 | 0 | 100 | 300
| 33 | Bramhangoan 100 MW PP (Aggreko) |  | HSD | IPP | 100 | 100 | 100 | 0 | 0 | 100 | 100
| 34 | Aurahati 100MW PP (Aggreko) |  | HSD | IPP | 0.85*23+0.95*91 | 100 | 100 | 0 | 0 | 0 | 100
| 35 | Kodda 149 MW PP Unit-1 (Summit) |  | HFO | IPP | 149 | 149 | 149 | 149 | 149 | 149 | 149
| 36 | Gazipur 100 MW PP |  | HFO | RPCL | 100 MW | 105 | 105 | 82 | 105 | 105 | 105
| 37 | Meghnaghat 104 MW PP (OPCL) |  | HFO | IPP | 18.5*6 | 104 | 104 | 61 | 90 | 90 | 90 |  | 14 | Engine problem
| 38 | Manikgonj 162MW PP(MPGL) |  | HFO | IPP | 9*18 | 162 | 162 | 108 | 162 | 162 | 162
| 39 | Spectra Solar Plant Ltd. |  | Solar | IPP | 35 | 35 | 35 | 26 | 0 | 30 | 0
|  | Dhaka area Total |  |  |  |  | 6206 | 5829 | 2362 | 3055 | 3418 | 3738 | 409 | 1472
| 40 | Chattogram TPP-1 |  | Gas | PDB | 1*210 | 210 | 180 | 90 | 90 | 90 | 100 | 80 |  | Gas shortage
|  | Chattogram TPP-2 |  | Gas | PDB | 1*210 | 210 | 180 | 0 | 0 | 0 | 0 | 180 |  | Gas shortage
| 41 | Raozan 25 MW PP |  | HFO | IPP | 3*8.9 | 25 | 25 | 8 | 17 | 17 | 17 |  | 8 | Engine problem
| 42 | Teknaf 20MW PP (Solartech) |  | Solar | Teknaf Solartech Energy Ltd. | 20 | 20 | 20 | 18 | 0 | 20 | 0
| 43 | Patenga 50MW PP (Baraka) |  | HFO | IPP | 8*6.98 | 50 | 50 | 19 | 50 | 43 | 43 |  | 7 | Engine problem
| 44 | Karnaphuli Hydro PP Unit-1,2,3,4, 5 |  | Hydro | PDB | 2*40+3*50 | 230 | 230 | 22 | 21 | 22 | 22 | 208 |  | Unit 4 & 5 Under S/D due to Low water lavel
| 45 | Sikalbaha 225MW CCPP |  | Gas/HSD | PDB | 1*150+1*175 | 225 | 225 | 216 | 203 | 225 | 225
| 46 | Sikalbaha Peaking GT |  | Gas/HSD | PDB | 1*150 | 150 | 150 | 120 | 120 | 120 | 120
| 47 | Sikalbaha 105 MW PP (Baraka Sikalbaha) |  | HFO | IPP | 105 MW | 105 | 105 | 105 | 105 | 85 | 85 |  | 20 | Engine problem
| 48 | Hathazari 100 MW peaking PP |  | HFO | PDB | 11*8.9 | 98 | 98 | 0 | 0 | 0 | 0 |  | 98 | Under S/D.
| 49 | Dohazari -Kalaish 100 MW Peaking |  | HFO | PDB | 6*17 | 102 | 102 | 0 | 68 | 65 | 68 |  | 34 | Engine problem
| 50 | Juldah 100 MW Unit-1 (Acorn) |  | HFO | QRPP | 8*13.45 | 100 | 100 | 0 | 0 | 10 | 10 | 90 |  | Fuel shortage
| 51 | Juldah 100 MW PP Unit-3 (Acorn) |  | HFO | IPP | 0 | 100 | 100 | 100 | 100 | 100 | 100
| 52 | Barabkunda 22 MW PP (Regent) |  | Gas | SIPP, PDB | 8*2.90 | 22 | 22 | 21 | 21 | 22 | 22
| * | Malancha, Ctg. EPZ (United) |  | Gas |  | 5*8.73+3*9.34 |  | 0 | 3 | 26 | 10 | 20
| 53 | Chattogram 108 MW PP (ECPV) |  | HFO | IPP | 16*7 | 108 | 108 | 0 | 89 | 90 | 90 |  | 18 | Engine problem
| 54 | Kaptai 7 MW Solar PP |  | Solar | PDB | 7.4 MW | 7 | 7 | 3 | 0 | 5 | 0
| 55 | Anwara 300 MW PP (United) |  | HFO | IPP | 300 MW | 300 | 300 | 0 | 0 | 300 | 300
| 56 | Jodiac Power |  | HFO | IPP | 3*18.55+1*3.6 | 54 | 54 | 54 | 54 | 54 | 54
| 57 | Karnaphuli Power Ltd. |  | HFO | IPP | 110 | 110 | 110 | 17 | 17 | 110 | 110
| 58 | Juldah unit-2 (Acorn) |  | HFO | IPP | 8*13.6 | 100 | 100 | 100 | 100 | 100 | 100
| 59 | Anlima Energy Ltd. |  | HFO | IPP | 6*21.2 | 116 | 116 | 116 | 112 | 116 | 116
|  | Chattogram area Total |  |  |  |  | 2442 | 2382 | 1012 | 1193 | 1604 | 1602 | 558 | 185
| 60 | Ashuganj TPP Unit- 3 |  | Gas | APSCL | 1*150 | 150 | 135 | 0 | 0 | 0 | 0 | 135 |  | Gas shortage
|  | Ashuganj TPP Unit- 4 |  | Gas | APSCL | 1*150 | 150 | 129 | 0 | 0 | 0 | 0 | 129 |  | Gas shortage
|  | Ashuganj TPP Unit- 5 |  | Gas | APSCL | 1*150 | 150 | 134 | 80 | 100 | 100 | 100 |  |  | Gas shortage
| 61 | Ashuganj 225 MW CCPP |  | Gas | APSCL | 1*142+1*75 | 221 | 221 | 180 | 207 | 220 | 220 |  |  | FGMO
| 62 | Ashuganj 450 MW CCPP(North) |  | Gas | APSCL | 1*360 | 360 | 360 | 320 | 305 | 330 | 330 |  |  | FGMO
| 63 | Ashuganj 450 MW CCPP(South) |  | Gas | APSCL | 1*360 | 360 | 360 | 305 | 300 | 330 | 330 |  |  | FGMO
| 64 | Ashuganj 50 MW PP |  | Gas | APSCL | 14*3.968 | 53 | 45 | 26 | 26 | 26 | 26 |  | 19 | Engine problem
| 65 | Ashuganj 55 MW PP (Precision) |  | Gas | RPP | 15*4 | 55 | 55 | 52 | 57 | 55 | 55
| 66 | Ashuganj 195MW PP (APSCL-United) |  | Gas | IPP | 20*9.73+1*16 | 195 | 195 | 8 | 8 | 8 | 8 | 187 |  | Gas shortage
| 67 | Ashuganj 51 MW PP (Midland) |  | Gas | IPP | 6*9.34 | 51 | 51 | 51 | 51 | 51 | 51
| 68 | Ashuganj 150MW PP (Midland) |  | HFO | IPP | 23*7.015 | 150 | 150 | 3 | 150 | 100 | 150
| 69 | Titas 50 MW Peaking PP |  | HFO | PDB | 6*8.92 | 52 | 52 | 0 | 0 | 0 | 50
| 70 | Chandpur 150 MW CCPP |  | Gas | PDB | 1*106+1*57 | 163 | 163 | 88 | 84 | 85 | 85 | 78 |  | Gas shortage
| 71 | Chandpur 200MW (Desh energy) |  | HFO | IPP | 0 | 200 | 200 | 140 | 160 | 160 | 160 |  | 20 | Engine problem
| 72 | Feni 22MW PP (Doreen) |  | Gas | SIPP, PDB | 8*2.90 | 22 | 22 | 22 | 22 | 22 | 22
| 73 | Feni 11 MW PP (Doreen) |  | Gas | SIPP, REB | 4*2.90 | 11 | 11 | 10 | 10 | 11 | 11
| ** | Impoprt (Tripura) |  |  | Imported power | 0 | 160 | 160 | 120 | 154 | 156 | 178
| 74 | Jangalia 33MW PP (Summit) |  | Gas | SIPP, PDB | 4*8.73 | 33 | 33 | 33 | 25 | 33 | 33
| 75 | Jangalia 52 MW PP (Lakdanavi) |  | HFO | IPP | 6*8.92 | 52 | 52 | 52 | 52 | 52 | 52
| 76 | Cumilla 25 MW PP (Summit) |  | Gas | SIPP, PDB | 3*3.67+2*6.97 | 25 | 25 | 17 | 20 | 20 | 20 |  | 5 | Engine problem
| 77 | Daudkandi 200 MW PP (B.Trac) |  | HSD | IPP | 154*1.4 | 200 | 200 | 0 | 0 | 100 | 200
| 78 | Feni Lanka Power |  | HFO | IPP | 7*18.415+1*9.78 | 114 | 114 | 0 | 70 | 114 | 114
| 79 | Chowmuhani 113 MW |  | HFO | IPP | 12*9.78+2*3.1 | 113 | 113 | 113 | 113 | 113 | 113
| 80 | Bhairob 54.5 MW |  | HFO | IPP | 3*18.2 | 54 | 54 | 36 | 35 | 34 | 35 |  | 19 | Engine problem
|  | Cumilla Area Total |  |  |  |  | 3094 | 3034 | 1656 | 1949 | 2120 | 2343 | 529 | 63
| 81 | RPCL 210MW CCPP |  | Gas | IPP | 4*35+1*70 | 210 | 202 | 149 | 154 | 160 | 160
| 82 | Tangail 22 MW PP (Doreen) |  | Gas | SIPP, PDB | 8*2.90 | 22 | 22 | 19 | 19 | 19 | 19
| 83 | Jamalpur 95 MW PP(Powerpac) |  | HFO | IPP | 12*8.924 | 95 | 95 | 40 | 73 | 66 | 80 |  | 15 | Engine problem
| 84 | Sarishabari 3 MW Solar Plant |  | Solar | IPP | 1*3 | 3 | 3 | 2 | 0 | 1.6 | 0
| 85 | Mymensingh 200 MW PP (United) |  | HFO | IPP | 200 | 200 | 200 | 0 | 156 | 200 | 200
| 86 | Jamalpur 115 MW PP (United) |  | HFO | IPP | 115 MW | 115 | 115 | 93 | 115 | 115 | 115
| 87 | Sutiakhali 50 MW Solar PP |  | Solar | IPP | 50 | 50 | 50 | 47 | 0 | 50 | 0
| 88 | Tangail Palli Power Gen 22 MW |  | HFO | IPP | 4*6.7 | 22 | 22 | 19 | 24 | 22 | 22
|  | Mymensingh Area Total |  |  |  |  | 717 | 709 | 369 | 541 | 633.6 | 596 | 0 | 15
| 89 | Fenchugonj CCPP Phase-1 |  | Gas | PDB | 2*32+1*33 | 97 | 70 | 44 | 43 | 43 | 43 |  | 27 | Machine problem.
| 90 | Fenchugonj CCPP Phase-2 |  | Gas | PDB | 2*35+1*35 | 104 | 90 | 20 | 22 | 22 | 22 |  | 68 | Machine problem.
| 91 | Kushiara 163 MW CCPP (KP) |  | Gas | IPP | 1*109+1*54 | 163 | 163 | 163 | 163 | 163 | 163
| 92 | Shajibazar 330 MW CCPP |  | Gas | PDB | 3*110 | 330 | 330 | 161 | 273 | 160 | 270 |  | 60 | GT-1 under maint.
| 93 | Fenchugonj 51 MW PP (Barakatullah) |  | Gas | RPP | 19*2.90 | 51 | 51 | 47 | 53 | 51 | 51
| 94 | Fenchuganj 44MW (Energyprima) |  | Gas | RPP | 12*3.3+5*2 | 44 | 0 | 0 | 0 | 0 | 0 |  |  | Contract Expired
| 95 | Hobiganj 11MW PP Cofidence-E |  | Gas | SIPP, REB | 4*2.90 | 11 | 11 | 2 | 11 | 11 | 11
| 96 | Shahjibazar GTPP Unit- 8 & 9 |  | Gas | PDB | 2*35 | 70 | 66 | 64 | 66 | 66 | 68
| 97 | Shahjibazar 86MW PP (Shahjibazar) |  | Gas | RPP | 32*2.90 | 86 | 86 | 75 | 78 | 76 | 78 |  | 8 | Engine problem
| 98 | Shahjibazar 100 MW GTPP |  | Gas | PDB | 1*100 | 100 | 100 | 0 | 0 | 0 | 0 |  | 100 | Under maint
| 99 | Sylhet 225 MW CCPP |  | Gas | PDB | 1*142+1*89 | 231 | 231 | 226 | 224 | 225 | 225
| 100 | Sylhet 20 MW GTPP |  | Gas | PDB | 1*20 | 20 | 20 | 17 | 17 | 18 | 18
| 101 | Sylhet 50MW PP (EPL) |  | Gas | RPP | 27*2 | 50 | 0 | 0 | 0 | 0 | 0 |  |  | Contract Expired
| 102 | Shahjahanulla 25 MW PP |  | Gas | SIPP, REB | 3*9.34 | 25 | 25 | 16 | 16 | 16 | 16 |  | 9 | Engine problem
| 103 | Bibiana-II 341 MW CCPP (Summit) |  | Gas | IPP | 1*222+1*119 | 341 | 341 | 310 | 290 | 341 | 341 |  |  | FGMO
| 104 | Bibiyana-III 400 MW CCPP |  | Gas | PDB | 400 MW | 400 | 400 | 380 | 367 | 400 | 400
| 105 | Sylhet 10MW PP (Desh) |  | Gas | RPP | 6*1.95 | 10 | 10 | 7 | 7 | 10 | 10
| 106 | Bibiyana South 400 MW |  | Gas | PDB | 400 MW | 383 | 383 | 374 | 370 | 400 | 400
|  | Sylhet Area Total |  |  |  |  | 2516 | 2377 | 1906 | 2000 | 2002 | 2116 | 0 | 272
| 107 | Bheramara GTPP Unit-3 |  | HSD | PDB | 1*20 | 20 | 16 | 0 | 0 | 0 | 16
| ** | Bheramara (HVDC ) |  | 0 | Imported power | 2*500 | 1000 | 1000 | 908 | 907 | 923 | 923
| 108 | Khulna 115 PP MW (KPCL-2) |  | HFO | QRPP | 7*17 | 115 | 115 | 66 | 99 | 99 | 99 |  | 16 | Engine problem
| 109 | Faridpur 50 MW Peaking PP |  | HFO | PDB | 8*6.89 | 54 | 54 | 4 | 4 | 20 | 20 |  | 34 | Engine problem
| 110 | Khulna 225 MW CCPP |  | HSD | NWPGCL | 1*150+1*75 | 230 | 230 | 0 | 0 | 0 | 220
| 111 | Gopalganj 100 MW Peaking PP |  | HFO | PDB | 16*6.98 | 109 | 109 | 0 | 0 | 60 | 60 |  | 49 | Engine problem
| 112 | Bheramara 410 MW CCPP |  | Gas | NWPGCL | 1*278+1*132 | 410 | 410 | 385 | 285 | 410 | 410
| 113 | Noapara 40 MW PP (Khanjahan Ali) |  | HFO | QRPP | 5*8.5 | 40 | 40 | 0 | 32 | 32 | 33 |  | 7 | Engine problem
| 114 | Noapara 100 MW PP (Bangla Trac) |  | HSD | IPP | 70*1.4 | 100 | 100 | 0 | 96 | 50 | 100
| 115 | Rupsha 105 MW PP (Orion rupsha) |  | HFO | IPP | 6*18.445 | 105 | 105 | 5 | 91 | 90 | 91 |  | 14 | Engine problem
| 116 | Madhumati 100 MW PP |  | HFO | NWPGCL | 100 MW | 105 | 105 | 0 | 0 | 100 | 100
|  | Khulna Area Total |  |  |  |  | 2288 | 2284 | 1368 | 1514 | 1784 | 2072 | 0 | 120
| 117 | Barisal 110 MW PP (Summit ) |  | HFO | IPP | 7*17.076 | 110 | 110 | 64 | 110 | 110 | 110
| 118 | Bhola 33 MW PP (Venture) |  | Gas | RPP | 1*34.50 | 33 | 33 | 17 | 35 | 35 | 35
| 119 | Bhola 225 MW CCPP |  | Gas | PDB | 2*63+1*68 | 194 | 194 | 0 | 64 | 65 | 65 |  | 129 | GT-2 under maint
| 120 | Bhola 95 MW PP (Aggreko) |  | Gas | QRPP | 96*1.10 | 95 | 95 | 96 | 97 | 95 | 95
| 121 | Payra 1320 MW |  | Coal | BCPCL | 2*622 | 1244 | 1244 | 0 | 560 | 622 | 622
|  | Bhola Nutan Biddut BD LTD |  | Gas | IPP | 220 | 0 | 0 | 0 | 0 | 0 | 0 |  |  | On Test
| 122 | United Payra Power Ltd. |  | HFO | IPP | 8*18.5+1*9.5 | 150 | 150 | 54 | 72 | 80 | 80
|  | Barisal Area Total |  |  |  |  | 1826 | 1826 | 231 | 938 | 1007 | 1007 | 0 | 129
| 123 | Baghabari 71 MW GTPP |  | Gas | PDB | 1*71 | 71 | 71 | 0 | 0 | 0 | 0 | 71 |  | Gas shortage
|  | Baghabari 100 MW GTPP |  | Gas | PDB | 1*100 | 100 | 100 | 0 | 0 | 0 | 0 | 100 |  | Gas shortage
| 124 | Baghabari 50 MW Peaking PP |  | HFO | PDB | 6*8.9 | 52 | 52 | 0 | 50 | 50 | 50
| 125 | Bera 70 MW Peaking PP |  | HFO | PDB | 9*8.29 | 71 | 71 | 0 | 0 | 40 | 40
| 126 | Amnura 50 MW PP(Sinha) |  | HFO | QRPP | 7*7.79 | 50 | 50 | 0 | 18 | 42 | 42 |  | 8 | Engine problem
| 127 | Katakhali 50 MW PP (Northern) |  | HFO | QRPP | 6*8.9 | 50 | 50 | 0 | 34 | 43 | 43 |  | 7 | Engine problem
| 128 | Katakhali 50 MW Peaking PP |  | HFO | PDB | 6*8.7 | 50 | 50 | 0 | 30 | 22 | 22 |  | 28 | Engine problem
| 129 | Sirajgonj 225MW CCPP Unit-1 |  | Gas/HSD | NWPGCL | 1*150+1*75 | 210 | 210 | 144 | 100 | 144 | 144 |  |  | Gas shortage
| 130 | Sirajgonj 225MW CCPP Unit-2 |  | Gas/HSD | NWPGCL | 1*150+1*75 | 220 | 220 | 138 | 168 | 200 | 200 |  |  | FGMO
| 131 | Sirajgonj 225MW CCPP Unit-3 |  | Gas/HSD | NWPGCL | 1*141 | 220 | 220 | 197 | 201 | 200 | 200 |  |  | FGMO
| 132 | Sirajgonj 400 MW CCPP Unit-4 |  | Gas/HSD | SNWPGCL | 1*282+1*132 | 414 | 414 | 415 | 366 | 400 | 400 |  |  | FGMO
| 133 | Santahar 50 MW Peaking PP |  | HFO | PDB | 6*8.7 | 50 | 50 | 0 | 40 | 0 | 32 |  |  | Engine problem
| 134 | Bogra 22 MW PP (GBB) |  | Gas | RPP | 6*4 | 22 | 22 | 20 | 21 | 22 | 22
| 135 | Bogura 20 MW PP (Energyprima) |  | Gas | RPP | 5*3.3+5*2 | 20 | 0 | 0 | 0 | 0 | 0 |  |  | Contract Expired
| 136 | Ullapara 11 MW PP (Summit) |  | Gas | SIPP, REB | 4*2.90 | 11 | 11 | 11 | 11 | 11 | 11
| 137 | Natore 52 MW PP (Rajlanka) |  | HFO | IPP | 52 | 52 | 52 | 52 | 52 | 52 | 52
| 138 | Chapainawabganj 100 MW Peaking PP |  | HFO | PDB | 104 | 104 | 104 | 0 | 100 | 100 | 100
| 139 | Baghabari 200 MW PP (Paramount) |  | HSD | IPP | 200 MW | 200 | 200 | 0 | 0 | 200 | 200
| 140 | Bagura 113 MW PP (Confidence)-2 |  | HFO | IPP | 113 MW | 113 | 113 | 3 | 113 | 113 | 113
| 141 | Confidence Power Bogura Unit-1 113 MW |  | HFO | IPP | 6*18.55 | 113 | 113 | 0 | 113 | 113 | 113
|  | Rajshahi Area Total |  |  |  |  | 2193 | 2173 | 980 | 1417 | 1752 | 1784 | 171 | 43
| 142 | Barapukuria TPP Unit-1 |  | Coal | PDB | 1*125 | 125 | 85 | 72 | 73 | 75 | 75
|  | Barapukuria TPP Unit-2 |  | Coal | PDB | 1*125 | 125 | 85 | 0 | 0 | 0 | 0 |  | 85 | Under maint.
| 143 | Barapukuria 275 MW TPP Unit-3 |  | Coal | PDB | 1*275 | 274 | 274 | 150 | 150 | 150 | 150 | 124 |  | Coal Shortage
| 144 | Rangpur 20 MW GTPP |  | HSD | PDB | 1*20 | 20 | 20 | 0 | 0 | 0 | 10 |  | 10 | Engine problem
| 145 | Saidpur 20 MW GTPP |  | HSD | PDB | 1*20 | 20 | 20 | 0 | 0 | 0 | 10 |  | 10 | Engine problem
| 146 | Rangpur 113 MW PP (Confidence) |  | HFO | IPP | 113 MW | 113 | 113 | 105 | 113 | 113 | 113
| 147 | Sympa Solar Power 8MW |  | Solar | IPP | 8 MW | 8 | 8 | 8 | 0 | 8 | 0
|  | Rangpur Area Total |  |  |  |  | 685 | 605 | 335 | 336 | 346 | 358 | 124 | 105
|  | Total |  |  |  |  | 21967 | 21219 | 10219 | 12943 | 14666.6 | 15616 | 1791 | 2404
|  | Usable load at Substation end after deducting Auxiliary use & Transmission loss | [6 empty] | 9794.2282 | 12405 | 14056.9553 | 14966.8918
| A. |  | 2021-05-03 | (Yesterday) |  |  |  |  | Monday
| 1 | Highest Generation : |  |  | 12943 | MW at | 21:00 | hrs | 11 Evening Peak Hour : | [5 empty] | 21:00 | hrs.
| 2 | Minimum Generation : |  |  | 8411 | MW at | 6:00 | hrs | 12 Max. Demand (Generation end) at evening peak hour : | [5 empty] | 12943 | MW
| 3 | Day peak Generation : |  |  | 10219 | MW at | 12:00 | hrs | 13 Max. Demand (Substation end) at evening peak hour : | [5 empty] | 12405 | MW
| 4 | Evening peak Generation : |  |  | 12943 | MW at | 21:00 | hrs | 14 Load Shed (Substation end) at evening peak hour : | [5 empty] | 0 | MW
| 5 | Total Energy Generation : |  | 253.578 | MKWHr | By Solar | 0.71564 | MKWHr | 15. Area wise Demand (S/S end), Supply (S/S end) & | [5 empty] | 16 Hourly Load Shed during
|  | By Gas : | 158.8324 | MKWHr |  | By Oil: | 57.3372 | MKWHr | Load Shed (S/S end) at Evening peak hour in MW : | [5 empty] | Evening Peak hours :
|  | By Coal : | 11.2935 | MKWHr |  | By Hydro: | 0.48474 | MKWHr | Area | Demand | Supply |  | Loadshed |  | Time |  | Loadshed
| 6 | Generation Shortfall : |  | For Fuel Limitation = |  |  | 1791 | MW | Dhaka | 4312 | 4312 |  | 0
|  |  |  | For Plants S/D or M/C prob = |  |  | 2404 | MW | Chittagong | 1319 | 1319 |  | 0 |  | 18:00 |  | 0
|  |  |  | Total = |  |  | 4195 | MW | Khulna | 1630 | 1630 |  | 0 |  | 18:30 |  | 0
| 7 | Total Gas Supplied : |  |  | 1260.31 | MMCFD |  |  | Rajshahi | 1205 | 1205 |  | 0 |  | 19:00 |  | 0
| 8 | Fuel Cost : | i) Gas : | Taka | 174011762.112 | ii) Oil : | Taka | 403187674.15 | Comilla | 1232 | 1232 |  | 0 |  | 19:30 |  | 0
|  |  | iii) Coal : |  | 56177361.54 | Total | Taka | 633376797.802 | Mymensingh | 1063 | 1063 |  | 0 |  | 20:00 |  | 0
| 9 | Power flow through E-W Interconnectors : |  | Taka |  | i) Energy | 0.561 | MKWHr. | Sylhet | 480 | 480 |  | 0 |  | 21:00 |  | 0
|  | ii) During Peak Demand : |  |  | 18 | MW (E to W) at | 21:00 | hrs | Barisal | 401 | 401 |  | 0 |  | 22:00 |  | 0
|  | iii) Maximum : |  |  | -110 | MW at | 19:30 | hrs | Rangpur | 763 | 763 |  | 0 |  | 23:00 |  | 0
| 10 | Maximum Temperature in Dhaka was |  |  |  | 34.5° C |  |  | Total | 12405 | 12405 |  | 0
| B. |  | 2021-05-04 | (Today) |  |  |  | Tuesday |  |  | Probable max. temperature in Dhaka |  |  | 34.6° C
Forecast
| 1 | Maximum Demand* Evening (Generation end) |  |  |  | 13000 | MW |  | 6 Total Load Shed forecast (Substation end) : |  |  |  |  | 0 | MW
| 2 | Maximum Generation (Generation end) |  |  |  | 15616 | MW |  | 7 Area wise Load Shed forecast (Substation end) :
| 3 | Maximum Demand* Day (Generation end) |  |  |  | 9800 | MW
| 4 | Reserve(Generation end) |  |  |  | 2616 | MW |  | Dhaka | Chittagong | Khulna | Rajshahi | Comilla | Mymensingh | Sylhet | Barisal | Rangpur
| 5 | Total Energy Generation |  |  |  | 254.6947 | MKWHr |  | MW | MW | MW | MW | MW | MW | MW | MW | MW
| 6 | Actual Minimum Generation up to 8:00 hrs. |  |  |  | 7650 | MW at | 6:00 | 0 | 0 | 0 | 0 | 0 | 0 | 0 | 0 | 0
| * Import Through HVDC C/B Interconnector : |  |  |  |  | i) Energy | 21.9222 | MKWHr. | ii) HVDC Flow at Peak Time |  | 907 | MW at | 21:00 | hrs.
| * Import Through Comilla C/B Interconnector : |  |  |  |  | i) Energy | 2.9923 | MKWHr. | iii) Maximum HVDC Flow : |  | 908 | MW at | 2:00 | hrs.
*Cost for HVDC, Tripura & Solar energy is not usually included in the total fuel cost.
| Water Level of Kaptai Lake at 06:00 hr (ft): |  |  |  |  | (a) Yesterday : | 76.39 |  | (b) Today: | 76.34 |  | (c) Rule Curve: |  | 81.43
.
[5 empty] | Sub Divisional Engineer | [6 empty] | Executive Engineer
[5 empty] | Network Operation Division | [6 empty] | Network Operation Division

## YesterdayGen
2021-05-03
Plant Name | Ghorasal TPP (Unit-1&2) | Ghorasal Repowered CCPP Unit-3 | Ghorasal Repowered CCPP Unit-4 | Ghorasal TPP Unit-5 | Ghorasal 365 MW CCPP Unit-7 | Ghorashal 108MW PP (Regent) | Ghorashal 78.5 MW PP(MAX) | Haripur 412 MW CCPP | Haripur 360MW CCPP(HPL) | Plant Removed | Haripur GTPP | Meghnaghat 450 MW CCPP(MPL) | Meghnaghat CCPP(Summit) | Meghnaghat 100 MW(IEL) | Madanganj 102 PP(Summit) | Madanganj-55 MW PP(Summit) | Siddhirganj 335 MW CCPP | 210 MW Siddhirgonj TPP | Siddhirgonj 2*120 MW GTPP | Siddhirganj 100 PP(Dutch Bangla) | Gagnagar 102 MW PP (Digital Power) | Kodda 150MW PP | Keraniganj 100 MW PP (Powerpac) | Bosila 108MW PP(CLC) | Pagla (DPA ) | Katpotti 52 MW PP (Sinha) | Kamalaghat 54 MW PP(Banco Energy) | Manikganj 55 MW PP (Northern) | Nababganj 55 MW PP (Southern power ) | Narshingdi 22 MW PP (Doreen) | Summit Ashulia | Summit Madhabdi | Maona 33 MW PP(Summit) | Rupganj 33 MW PP(Summit) | Gazipur 52 MW PP | Tongi 80 MW GTPP | Karnaphuli Hydro PP Unit-1, 2 & 3 | Karnaphuli Hydro PP Unit-4 & 5 | Chattogram TPP-1 | Chattogram TPP-2 | Raozan 25 MW PP | Sikalbaha 225MW CCPP (Gas) | Sikalbaha 225MW CCPP(Oil) | Sikalbaha 150MW GTPP | Sikalbaha 150MW GTPP(Oil) | Plant Removed | Tangail Palli Power Gen 22 MW | Hathazari 100 MW peaking PP | Dohazari -Kalaish 100 MW Peaking | Juldah 100 MW Unit-1 (Acorn) | Chattogram 108 MW PP (ECPV) | Patenga 50MW PP (Baraka) | Barabkunda 22 MW PP (Regent) | Malancha, Ctg. EPZ (United) | Ashuganj TPP Unit- 3 | Ashuganj TPP Unit- 4 | Ashuganj TPP Unit- 5 | Ashuganj 450 MW CCPP(North) | Ashuganj 450 MW CCPP(South) | Ashuganj 225 MW CCPP | Ashuganj 195MW PP (APSCL-United) | Chandpur 150 MW CCPP | Ashuganj 50 MW PP | Ashuganj 55 MW PP (Precision) | Ashuganj 53MW PP (United) | Ashuganj 51 MW PP (Midland) | B.Baria (Aggreko) 85MW | Titas 50 MW Peaking PP | Jangalia 52 MW PP (Lakdanavi) | Feni 22MW PP (Doreen) | Feni 11 MW PP (Doreen) | Jangalia 33MW PP (Summit) | Cumilla 25 MW PP (Summit) | Impoprt (Tripura) | RPCL 210MW CCPP | Jamalpur 95 MW PP(Powerpac) | Tangail 22 MW PP (Doreen) | Sarishabari 3 MW Solar Plant | Fenchugonj CCPP Phase-1 | Fenchugonj CCPP Phase-2 | Fenchugonj 51 MW PP (Barakatullah) | Fenchuganj 44MW (Energyprima) | Kushiara 163 MW CCPP (KP) | Shajibazar 330 MW CCPP | Shahjibazar GTPP Unit- 8 & 9 | Shahjibazar 86MW PP (Shahjibazar) | Shahjibazar 50MW PP (EPL) | Sylhet 225 MW CCPP | Sylhet 20 MW GTPP | Sylhet 50MW PP (EPL) | Sylhet 10MW PP (Desh) | Bibiana-II 341 MW CCPP (Summit) | Shahjahanulla 25 MW PP | Hobiganj 11MW PP Cofidence-E | Daudkandi 200 MW PP (B.Trac) | Kodda 300 MW PP Unit-2 (Summit) | Keranigonj 300 MW PP (APR) | Bramhangoan 100 MW PP (Aggreko) | Mymensingh 200 MW PP (United) | Aurahati 100MW PP (Aggreko) | Kodda 149 MW PP Unit-1 (Summit) | Teknaf 20MW PP (Solartech) | Juldah 100 MW PP Unit-3 (Acorn) | Chandpur 200MW (Desh energy) | Ashuganj 150MW PP (Midland) | Bibiyana-III 400 MW CCPP | Jamalpur 115 MW PP (United) | Gazipur 100 MW PP | Sikalbaha 105 MW PP (Baraka Sikalbaha) | Kaptai 7 MW Solar PP | Anwara 300 MW PP (United) | Jodiac Power | Karnaphuli Power Ltd. | Feni Lanka Power | Chowmuhani 113 MW | Juldah unit-2 (Acorn) | Bibiyana South 400 MW | Meghnaghat 104 MW PP (OPCL) | Sutiakhali 50 MW Solar PP | Manikgonj 162MW PP(MPGL) | Anlima Energy Ltd. | Shahjibazar 100 MW GTPP | Bhairob 54.5 MW | Spectra Solar Plant Ltd. | EasternBlank | Bheramara (HVDC ) | Bheramara GTPP Unit-3 | Bheramara 410 MW CCPP | Khulna 115 MW PP (KPCL-1 & 3) | Khulna 115 PP MW (KPCL-2) | Khulna 225 MW CCPP | Khulna 60MW | Khulna (Aggreeco) 55MW | Faridpur 50 MW Peaking PP | Gopalganj 100 MW Peaking PP | Noapara 40 MW PP (Khanjahan Ali) | Bhola 225 MW CCPP | Bhola 33 MW PP (Venture) | Barisal 110 MW PP (Summit ) | Barisal GT PP Unit-1& 2 | Baghabari 100 MW GTPP | Baghabari 71 MW GTPP | Baghabari 50 MW Peaking PP | Bera 70 MW Peaking PP | Chapainawabganj 100 MW Peaking PP | Amnura 50 MW PP(Sinha) | Katakhali 50 MW PP (Northern) | Katakhali 50 MW Peaking PP | Natore 52 MW PP (Rajlanka) | Santahar 50 MW Peaking PP | Bogra 22 MW PP (GBB) | Bogura 20 MW PP (Energyprima) | Ullapara 11 MW PP (Summit) | Barapukuria TPP Unit-1 | Barapukuria TPP Unit-2 | Barapukuria 275 MW TPP Unit-3 | Rangpur 20 MW GTPP | Saidpur 20 MW GTPP | Sirajgonj 225MW CCPP Unit-1 (Gas) | Sirajgonj 225MW CCPP Unit-1(Oil) | Sirajgonj 225 MW CCPP Unit-2 (Gas) | Sirajgonj 225 MW CCPP Unit-2 (Oil) | Bhola 95 MW PP (Aggreko) | Noapara 100 MW PP (Bangla Trac) | Sirajgonj 225MW CCPP Unit-3 (Gas) | Sirajgonj 225MW CCPP Unit-3 (Oil) | Sirajgonj 400 MW CCPP Unit-4 | Rupsha 105 MW PP (Orion rupsha) | Baghabari 200 MW PP (Paramount) | Bagura 113 MW PP (Confidence)-2 | Madhumati 100 MW PP | Rangpur 113 MW PP (Confidence) | Sirajgonj 400MW CCPP Unit-4 (Oil) | Sympa Solar Power 8MW | Confidence Power Bogura Unit-1 113 MW | Payra 1320 MW | Bhola Nutan Biddut BD LTD (GAS) | Bhola Nutan Biddut BD LTD (OIL) | United Payra Power Ltd. | WesternBlank | Eastern Grid Total | Western Grid Total | Total (MW) | Gas (Public) | HVDC | Gas (Private) | Oil (Private) | Coal | Hydro | Oil (Public) | Tripura | Solar | Shortage | Water Level
1:00 | 0 | 0 | 0 | 180 | 0 | 103 | 0 | 313 | 282 |  | 0 | 260 | 150 | 7 | 0 | 55 | 180 | 0 | 100 | 7 | 0 | 0 | 0 | 0 | 0 | 0 | 0 | 0 | 0 | 0 | 25 | 0 | 0 | 33 | 0 | 0 | 21 | 0 | 100 | 0 | 17 | 215 | 0 | 120 | 0 |  | 24 | 0 | 68 | 0 | 0 | 18 | 22 | 38 | 0 | 0 | 80 | 265 | 300 | 199 | 8 | 80 | 26 | 56 | 0 | 51 | 0 | 0 | 8 | 0 | 5 | 33 | 15 | 94 | 156 | 49 | 19 | 0 | 43 | 22 | 53 | 0 | 130 | 161 | 68 | 78 | 0 | 202 | 18 | 0 | 7 | 305 | 16 | 11 | 0 | 0 | 0 | 0 | 8 | 0 | 149 | 0 | 100 | 50 | 0 | 397 | 85 | 34 | 105 | 0 | 0 | 54 | 0 | 0 | 36 | 50 | 400 | 0 | 0 | 0 | 53 | 0 | 36 | 0 |  | 907 | 0 | 410 | 0 | 99 | 0 | 0 | 0 | 0 | 0 | 0 | 60 | 33 | 110 | 0 | 0 | 0 | 0 | 0 | 33 | 0 | 0 | 0 | 52 | 0 | 22 | 0 | 11 | 71 | 0 | 150 | 0 | 0 | 144 | 0 | 193 | 0 | 95 | 0 | 190 | 0 | 412 | 17 | 0 | 0 | 32 | 70 | 0 | 0 | 0 | 0 | 0 | 0 | 137 |  | 6453 | 3248 | 9701 | 4812 | 907 | 1933 | 1612 | 221 | 21 | 101 | 94 | 0 | 0 | 76.42
2:00 | 0 | 0 | 0 | 180 | 0 | 103 | 0 | 311 | 281 |  | 0 | 260 | 150 | 7 | 0 | 55 | 180 | 0 | 100 | 7 | 0 | 0 | 0 | 0 | 0 | 0 | 0 | 0 | 0 | 19 | 25 | 28 | 28 | 33 | 0 | 0 | 21 | 0 | 100 | 0 | 17 | 215 | 0 | 120 | 0 |  | 24 | 0 | 68 | 0 | 0 | 18 | 22 | 12 | 0 | 0 | 80 | 265 | 290 | 196 | 8 | 82 | 26 | 57 | 0 | 51 | 0 | 0 | 8 | 22 | 5 | 33 | 15 | 120 | 157 | 40 | 19 | 0 | 43 | 22 | 53 | 0 | 130 | 162 | 68 | 78 | 0 | 202 | 18 | 0 | 7 | 310 | 16 | 11 | 0 | 0 | 0 | 0 | 8 | 0 | 141 | 0 | 100 | 50 | 0 | 389 | 85 | 56 | 105 | 0 | 0 | 54 | 0 | 0 | 36 | 50 | 390 | 0 | 0 | 0 | 53 | 0 | 36 | 0 |  | 908 | 0 | 410 | 0 | 99 | 0 | 0 | 0 | 0 | 0 | 0 | 60 | 34 | 110 | 0 | 0 | 0 | 0 | 0 | 0 | 0 | 0 | 0 | 52 | 0 | 22 | 0 | 11 | 71 | 0 | 150 | 0 | 0 | 144 | 0 | 197 | 0 | 96 | 0 | 194 | 0 | 417 | 17 | 0 | 0 | 32 | 34 | 0 | 0 | 0 | 0 | 0 | 0 | 137 |  | 6531 | 3195 | 9726 | 4888 | 908 | 1919 | 1581 | 221 | 21 | 68 | 120 | 0 | 0 | 76.41
3:00 | 0 | 0 | 0 | 180 | 0 | 103 | 0 | 307 | 282 |  | 0 | 260 | 150 | 13 | 0 | 55 | 220 | 0 | 175 | 7 | 0 | 0 | 0 | 0 | 0 | 0 | 0 | 0 | 0 | 19 | 25 | 28 | 28 | 33 | 0 | 0 | 22 | 0 | 100 | 0 | 17 | 206 | 0 | 120 | 0 |  | 24 | 0 | 68 | 0 | 0 | 18 | 0 | 39 | 0 | 0 | 110 | 295 | 295 | 181 | 8 | 75 | 26 | 57 | 0 | 43 | 0 | 0 | 12 | 22 | 10 | 33 | 15 | 124 | 159 | 40 | 19 | 0 | 43 | 22 | 53 | 0 | 110 | 161 | 69 | 78 | 0 | 208 | 18 | 0 | 7 | 320 | 16 | 11 | 0 | 0 | 0 | 0 | 17 | 0 | 149 | 0 | 100 | 55 | 0 | 365 | 87 | 80 | 105 | 0 | 0 | 54 | 0 | 0 | 52 | 100 | 370 | 0 | 0 | 0 | 57 | 0 | 36 | 0 |  | 907 | 0 | 410 | 0 | 99 | 0 | 0 | 0 | 0 | 0 | 0 | 60 | 33 | 110 | 0 | 0 | 0 | 0 | 0 | 0 | 0 | 0 | 0 | 52 | 0 | 22 | 0 | 11 | 71 | 0 | 150 | 0 | 0 | 144 | 0 | 202 | 0 | 94 | 0 | 200 | 0 | 362 | 23 | 0 | 0 | 50 | 84 | 0 | 0 | 0 | 0 | 0 | 0 | 137 |  | 6766 | 3221 | 9987 | 4991 | 907 | 1871 | 1783 | 221 | 22 | 68 | 124 | 0 | 0 | 76.41
4:00 | 0 | 0 | 0 | 180 | 0 | 103 | 0 | 306 | 251 |  | 0 | 260 | 150 | 25 | 0 | 55 | 180 | 0 | 75 | 0 | 0 | 0 | 0 | 0 | 0 | 0 | 17 | 0 | 0 | 19 | 25 | 26 | 28 | 33 | 0 | 0 | 22 | 0 | 100 | 0 | 17 | 213 | 0 | 120 | 0 |  | 23 | 0 | 68 | 0 | 0 | 0 | 22 | 39 | 0 | 0 | 126 | 280 | 305 | 194 | 8 | 80 | 26 | 56 | 0 | 43 | 0 | 0 | 8 | 22 | 10 | 33 | 15 | 120 | 158 | 40 | 19 | 0 | 43 | 22 | 53 | 0 | 110 | 161 | 68 | 78 | 0 | 209 | 18 | 0 | 7 | 280 | 16 | 11 | 0 | 0 | 0 | 0 | 0 | 0 | 149 | 0 | 50 | 100 | 0 | 375 | 75 | 34 | 105 | 0 | 0 | 54 | 0 | 0 | 55 | 50 | 380 | 0 | 0 | 0 | 35 | 0 | 36 | 0 |  | 907 | 0 | 410 | 0 | 90 | 0 | 0 | 0 | 0 | 0 | 0 | 60 | 32 | 110 | 0 | 0 | 0 | 0 | 0 | 0 | 0 | 0 | 0 | 16 | 0 | 22 | 0 | 11 | 71 | 0 | 150 | 0 | 0 | 144 | 0 | 187 | 0 | 95 | 0 | 185 | 0 | 418 | 10 | 0 | 0 | 67 | 42 | 0 | 0 | 0 | 0 | 0 | 0 | 137 |  | 6474 | 3164 | 9638 | 4895 | 907 | 1855 | 1550 | 221 | 22 | 68 | 120 | 0 | 0 | 76.4
5:00 | 0 | 0 | 0 | 180 | 0 | 103 | 0 | 313 | 251 |  | 0 | 260 | 150 | 0 | 0 | 40 | 180 | 0 | 75 | 0 | 0 | 0 | 0 | 0 | 0 | 0 | 0 | 0 | 0 | 22 | 25 | 28 | 28 | 33 | 0 | 0 | 23 | 0 | 100 | 0 | 17 | 204 | 0 | 100 | 0 |  | 0 | 0 | 68 | 0 | 0 | 0 | 22 | 39 | 0 | 0 | 125 | 280 | 295 | 184 | 8 | 80 | 26 | 56 | 0 | 43 | 0 | 0 | 0 | 22 | 10 | 33 | 15 | 116 | 159 | 40 | 19 | 0 | 43 | 22 | 11 | 0 | 110 | 162 | 40 | 10 | 0 | 209 | 18 | 0 | 7 | 310 | 16 | 11 | 0 | 0 | 0 | 0 | 0 | 0 | 149 | 0 | 50 | 50 | 0 | 367 | 24 | 34 | 105 | 0 | 0 | 54 | 0 | 0 | 0 | 50 | 370 | 0 | 0 | 0 | 35 | 0 | 36 | 0 |  | 908 | 0 | 410 | 0 | 0 | 0 | 0 | 0 | 0 | 0 | 0 | 60 | 27 | 96 | 0 | 0 | 0 | 0 | 0 | 0 | 0 | 0 | 0 | 0 | 0 | 22 | 0 | 11 | 71 | 0 | 150 | 0 | 0 | 144 | 0 | 195 | 0 | 96 | 0 | 192 | 0 | 406 | 0 | 0 | 0 | 67 | 0 | 0 | 0 | 0 | 0 | 0 | 0 | 50 |  | 6065 | 2905 | 8970 | 4828 | 908 | 1759 | 1047 | 221 | 23 | 68 | 116 | 0 | 0 | 76.4
6:00 | 0 | 0 | 0 | 180 | 0 | 22 | 0 | 314 | 251 |  | 0 | 260 | 150 | 0 | 0 | 40 | 180 | 0 | 76 | 0 | 0 | 0 | 0 | 0 | 0 | 0 | 0 | 0 | 0 | 22 | 25 | 28 | 28 | 33 | 0 | 0 | 23 | 0 | 100 | 0 | 17 | 203 | 0 | 100 | 0 |  | 0 | 0 | 0 | 0 | 0 | 0 | 22 | 31 | 0 | 0 | 80 | 280 | 310 | 186 | 8 | 81 | 26 | 56 | 0 | 43 | 0 | 0 | 0 | 22 | 10 | 33 | 15 | 104 | 159 | 40 | 19 | 0 | 43 | 22 | 11 | 0 | 110 | 160 | 40 | 10 | 0 | 169 | 18 | 0 | 7 | 300 | 16 | 11 | 0 | 0 | 0 | 0 | 0 | 0 | 149 | 1 | 50 | 17 | 0 | 365 | 0 | 34 | 105 | 0 | 0 | 54 | 0 | 0 | 0 | 50 | 374 | 0 | 1 | 0 | 35 | 0 | 36 | 1 |  | 908 | 0 | 350 | 0 | 0 | 0 | 0 | 0 | 0 | 0 | 0 | 60 | 24 | 64 | 0 | 0 | 0 | 0 | 0 | 0 | 0 | 0 | 0 | 0 | 0 | 22 | 0 | 11 | 71 | 0 | 150 | 0 | 0 | 115 | 0 | 186 | 0 | 96 | 0 | 183 | 0 | 356 | 0 | 0 | 0 | 32 | 0 | 0 | 0 | 0 | 0 | 0 | 0 | 17 |  | 5766 | 2645 | 8411 | 4655 | 908 | 1607 | 890 | 221 | 23 | 0 | 104 | 3 | 0 | 76.39
7:00 | 0 | 0 | 0 | 180 | 0 | 22 | 0 | 316 | 252 |  | 0 | 260 | 150 | 0 | 0 | 40 | 180 | 0 | 76 | 0 | 0 | 0 | 0 | 0 | 0 | 0 | 0 | 0 | 0 | 22 | 25 | 28 | 28 | 33 | 0 | 0 | 23 | 0 | 100 | 0 | 17 | 216 | 0 | 100 | 0 |  | 0 | 0 | 0 | 0 | 0 | 0 | 22 | 15 | 0 | 0 | 80 | 280 | 315 | 195 | 8 | 80 | 23 | 56 | 0 | 43 | 0 | 0 | 0 | 22 | 10 | 33 | 15 | 108 | 159 | 40 | 19 | 1 | 43 | 22 | 11 | 0 | 110 | 163 | 40 | 10 | 0 | 169 | 18 | 0 | 7 | 310 | 16 | 11 | 0 | 0 | 0 | 0 | 0 | 0 | 149 | 5 | 50 | 17 | 0 | 380 | 0 | 20 | 105 | 1 | 0 | 54 | 0 | 0 | 0 | 50 | 385 | 0 | 11 | 0 | 0 | 0 | 36 | 3 |  | 908 | 0 | 350 | 0 | 0 | 0 | 0 | 0 | 0 | 0 | 0 | 60 | 20 | 64 | 0 | 0 | 0 | 0 | 0 | 0 | 0 | 0 | 0 | 0 | 0 | 22 | 0 | 11 | 71 | 0 | 150 | 0 | 0 | 100 | 0 | 193 | 0 | 97 | 0 | 190 | 0 | 358 | 0 | 0 | 0 | 32 | 0 | 0 | 0 | 0 | 0 | 0 | 0 | 17 |  | 5788 | 2643 | 8431 | 4708 | 908 | 1601 | 841 | 221 | 23 | 0 | 108 | 21 | 0 | 76.39
8:00 | 0 | 0 | 0 | 180 | 0 | 22 | 0 | 305 | 273 |  | 0 | 260 | 150 | 0 | 0 | 40 | 180 | 0 | 76 | 0 | 0 | 0 | 0 | 0 | 0 | 0 | 0 | 0 | 0 | 22 | 25 | 28 | 28 | 25 | 0 | 0 | 22 | 0 | 100 | 0 | 17 | 204 | 0 | 100 | 0 |  | 2 | 0 | 0 | 0 | 0 | 2 | 22 | 5 | 0 | 0 | 80 | 300 | 305 | 188 | 8 | 90 | 23 | 57 | 0 | 51 | 0 | 0 | 0 | 22 | 10 | 33 | 15 | 100 | 158 | 40 | 19 | 1 | 43 | 22 | 11 | 0 | 110 | 160 | 40 | 10 | 0 | 176 | 18 | 0 | 7 | 315 | 16 | 5 | 0 | 0 | 0 | 0 | 0 | 0 | 149 | 0 | 50 | 32 | 0 | 370 | 7 | 45 | 92 | 2 | 0 | 54 | 0 | 0 | 0 | 50 | 374 | 0 | 23 | 0 | 0 | 0 | 36 | 7 |  | 908 | 0 | 350 | 0 | 0 | 0 | 0 | 0 | 0 | 0 | 0 | 20 | 18 | 32 | 0 | 0 | 0 | 0 | 0 | 0 | 0 | 0 | 0 | 0 | 0 | 22 | 0 | 11 | 70 | 0 | 150 | 0 | 0 | 100 | 0 | 203 | 0 | 96 | 0 | 204 | 0 | 411 | 0 | 0 | 0 | 0 | 0 | 0 | 0 | 0 | 90 | 0 | 0 | 0 |  | 5812 | 2685 | 8497 | 4650 | 908 | 1676 | 798 | 310 | 22 | 0 | 100 | 33 | 0 | 76.39
9:00 | 0 | 0 | 0 | 180 | 0 | 83 | 0 | 286 | 260 |  | 0 | 260 | 150 | 0 | 0 | 40 | 220 | 0 | 75 | 0 | 0 | 0 | 0 | 0 | 0 | 0 | 17 | 0 | 17 | 22 | 25 | 28 | 33 | 25 | 0 | 0 | 22 | 0 | 100 | 0 | 17 | 205 | 0 | 120 | 0 |  | 23 | 0 | 0 | 0 | 0 | 19 | 21 | 3 | 0 | 0 | 80 | 320 | 305 | 190 | 8 | 90 | 23 | 54 | 0 | 51 | 0 | 0 | 0 | 22 | 10 | 33 | 15 | 98 | 155 | 40 | 19 | 2 | 43 | 22 | 11 | 0 | 163 | 161 | 54 | 10 | 0 | 216 | 17 | 0 | 7 | 310 | 16 | 2 | 0 | 0 | 0 | 0 | 0 | 0 | 149 | 13 | 80 | 68 | 0 | 371 | 65 | 89 | 105 | 2 | 0 | 54 | 0 | 0 | 0 | 65 | 374 | 0 | 35 | 0 | 0 | 0 | 36 | 11 |  | 908 | 0 | 410 | 0 | 32 | 0 | 0 | 0 | 0 | 0 | 0 | 0 | 17 | 16 | 0 | 0 | 0 | 0 | 0 | 0 | 0 | 0 | 0 | 16 | 0 | 18 | 0 | 11 | 70 | 0 | 150 | 0 | 0 | 120 | 0 | 194 | 0 | 96 | 0 | 195 | 0 | 413 | 0 | 0 | 0 | 0 | 0 | 0 | 4 | 0 | 200 | 0 | 0 | 0 |  | 6315 | 2870 | 9185 | 4808 | 908 | 1764 | 1098 | 420 | 22 | 0 | 98 | 67 | 0 | 76.38
10:00 | 0 | 0 | 0 | 180 | 0 | 85 | 0 | 270 | 250 |  | 0 | 260 | 150 | 0 | 0 | 40 | 221 | 0 | 185 | 20 | 0 | 0 | 0 | 0 | 0 | 0 | 17 | 0 | 0 | 22 | 25 | 28 | 33 | 25 | 0 | 0 | 22 | 0 | 90 | 0 | 8 | 210 | 0 | 120 | 0 |  | 24 | 0 | 0 | 0 | 0 | 19 | 18 | 3 | 0 | 0 | 95 | 350 | 340 | 200 | 8 | 90 | 26 | 53 | 0 | 51 | 0 | 0 | 20 | 22 | 10 | 33 | 15 | 106 | 152 | 40 | 19 | 2 | 44 | 22 | 45 | 0 | 163 | 162 | 64 | 75 | 0 | 226 | 17 | 0 | 7 | 315 | 16 | 2 | 0 | 0 | 0 | 0 | 0 | 0 | 149 | 17 | 90 | 72 | 0 | 387 | 65 | 89 | 105 | 3 | 0 | 54 | 0 | 0 | 26 | 100 | 377 | 0 | 44 | 0 | 0 | 0 | 36 | 16 |  | 907 | 0 | 405 | 0 | 32 | 0 | 0 | 0 | 0 | 0 | 0 | 0 | 17 | 48 | 0 | 0 | 0 | 0 | 0 | 0 | 0 | 0 | 0 | 16 | 0 | 18 | 0 | 8 | 70 | 0 | 150 | 0 | 0 | 144 | 0 | 194 | 0 | 96 | 0 | 199 | 0 | 412 | 0 | 0 | 0 | 0 | 0 | 0 | 4 | 0 | 140 | 0 | 0 | 14 |  | 6745 | 2874 | 9619 | 5046 | 907 | 1858 | 1234 | 360 | 22 | 0 | 106 | 86 | 0 | 76.38
11:00 | 0 | 0 | 0 | 180 | 0 | 95 | 0 | 267 | 243 |  | 0 | 260 | 150 | 0 | 0 | 40 | 222 | 0 | 183 | 40 | 7 | 0 | 0 | 0 | 0 | 0 | 35 | 0 | 17 | 19 | 25 | 18 | 33 | 25 | 0 | 0 | 22 | 0 | 100 | 0 | 8 | 210 | 0 | 120 | 0 |  | 24 | 0 | 0 | 0 | 0 | 19 | 21 | 3 | 0 | 0 | 100 | 325 | 310 | 197 | 8 | 90 | 26 | 53 | 0 | 51 | 0 | 0 | 48 | 22 | 10 | 33 | 15 | 112 | 151 | 40 | 19 | 2 | 44 | 22 | 45 | 0 | 163 | 161 | 64 | 75 | 0 | 226 | 17 | 0 | 7 | 310 | 16 | 2 | 0 | 0 | 0 | 0 | 0 | 0 | 149 | 17 | 100 | 140 | 0 | 380 | 70 | 89 | 105 | 4 | 0 | 54 | 7 | 0 | 59 | 100 | 370 | 13 | 50 | 51 | 75 | 0 | 36 | 35 |  | 907 | 0 | 390 | 0 | 66 | 0 | 0 | 0 | 0 | 0 | 0 | 0 | 14 | 64 | 0 | 0 | 0 | 0 | 0 | 0 | 0 | 0 | 0 | 43 | 0 | 21 | 0 | 11 | 72 | 0 | 150 | 0 | 0 | 144 | 0 | 176 | 0 | 98 | 0 | 202 | 0 | 419 | 0 | 0 | 0 | 0 | 41 | 0 | 5 | 0 | 0 | 0 | 0 | 35 |  | 7054 | 2858 | 9912 | 4946 | 907 | 1865 | 1725 | 222 | 22 | 0 | 112 | 113 | 0 | 76.38
12:00 | 0 | 0 | 0 | 180 | 0 | 96 | 0 | 264 | 230 |  | 0 | 260 | 150 | 21 | 0 | 55 | 219 | 0 | 183 | 70 | 24 | 0 | 0 | 0 | 0 | 0 | 35 | 0 | 17 | 22 | 25 | 27 | 33 | 25 | 0 | 0 | 22 | 0 | 90 | 0 | 8 | 216 | 0 | 120 | 0 |  | 19 | 0 | 0 | 0 | 0 | 19 | 21 | 3 | 0 | 0 | 80 | 320 | 305 | 180 | 8 | 88 | 26 | 52 | 0 | 51 | 0 | 0 | 52 | 22 | 10 | 33 | 17 | 120 | 149 | 40 | 19 | 2 | 44 | 20 | 47 | 0 | 163 | 161 | 64 | 75 | 0 | 226 | 17 | 0 | 7 | 310 | 16 | 2 | 0 | 0 | 0 | 0 | 0 | 0 | 149 | 18 | 100 | 140 | 3 | 380 | 93 | 82 | 105 | 3 | 0 | 54 | 17 | 0 | 113 | 100 | 374 | 61 | 47 | 108 | 116 | 0 | 36 | 26 |  | 908 | 0 | 385 | 0 | 66 | 0 | 0 | 0 | 4 | 0 | 0 | 0 | 17 | 64 | 0 | 0 | 0 | 0 | 0 | 0 | 0 | 0 | 0 | 52 | 0 | 20 | 0 | 11 | 72 | 0 | 150 | 0 | 0 | 144 | 0 | 138 | 0 | 96 | 0 | 197 | 0 | 415 | 5 | 0 | 3 | 0 | 105 | 0 | 8 | 0 | 0 | 0 | 0 | 54 |  | 7305 | 2914 | 10219 | 4853 | 908 | 1850 | 2136 | 222 | 22 | 4 | 120 | 104 | 0 | 76.38
13:00 | 0 | 0 | 0 | 180 | 0 | 96 | 0 | 255 | 226 |  | 0 | 260 | 170 | 37 | 0 | 55 | 216 | 0 | 183 | 95 | 50 | 0 | 0 | 0 | 0 | 0 | 35 | 17 | 17 | 22 | 25 | 22 | 33 | 25 | 0 | 0 | 22 | 0 | 90 | 0 | 8 | 204 | 0 | 120 | 0 |  | 18 | 0 | 0 | 0 | 0 | 19 | 21 | 8 | 0 | 0 | 80 | 310 | 290 | 168 | 8 | 90 | 23 | 53 | 0 | 51 | 0 | 0 | 52 | 22 | 10 | 33 | 17 | 124 | 149 | 48 | 19 | 1 | 44 | 20 | 50 | 0 | 163 | 159 | 64 | 78 | 0 | 226 | 17 | 0 | 7 | 320 | 16 | 2 | 0 | 2 | 0 | 0 | 0 | 0 | 137 | 12 | 100 | 156 | 43 | 368 | 115 | 84 | 105 | 4 | 0 | 54 | 17 | 0 | 113 | 100 | 370 | 72 | 24 | 140 | 116 | 0 | 35 | 20 |  | 907 | 0 | 380 | 0 | 68 | 0 | 0 | 0 | 4 | 0 | 0 | 0 | 21 | 48 | 0 | 0 | 0 | 0 | 0 | 0 | 0 | 0 | 0 | 52 | 0 | 19 | 0 | 11 | 73 | 0 | 150 | 0 | 0 | 142 | 0 | 137 | 0 | 94 | 0 | 198 | 0 | 413 | 53 | 0 | 61 | 0 | 106 | 0 | 3 | 70 | 4 | 0 | 0 | 72 |  | 7430 | 3086 | 10516 | 4761 | 907 | 1867 | 2540 | 227 | 22 | 4 | 124 | 64 | 0 | 76.37
14:00 | 0 | 0 | 0 | 180 | 0 | 98 | 0 | 255 | 226 |  | 0 | 260 | 270 | 74 | 0 | 55 | 215 | 0 | 147 | 100 | 102 | 0 | 0 | 0 | 0 | 0 | 35 | 55 | 17 | 22 | 25 | 22 | 33 | 25 | 0 | 0 | 22 | 0 | 90 | 0 | 15 | 205 | 0 | 120 | 0 |  | 18 | 0 | 0 | 0 | 0 | 19 | 21 | 4 | 0 | 0 | 80 | 310 | 295 | 170 | 8 | 90 | 23 | 52 | 0 | 51 | 0 | 0 | 52 | 20 | 10 | 33 | 20 | 134 | 149 | 57 | 19 | 1 | 44 | 22 | 50 | 0 | 130 | 161 | 64 | 77 | 0 | 224 | 17 | 0 | 7 | 290 | 16 | 5 | 0 | 57 | 0 | 0 | 0 | 0 | 142 | 16 | 100 | 158 | 90 | 366 | 115 | 85 | 105 | 3 | 0 | 54 | 17 | 0 | 113 | 100 | 370 | 90 | 29 | 162 | 115 | 0 | 35 | 27 |  | 908 | 0 | 370 | 0 | 83 | 0 | 0 | 0 | 4 | 0 | 0 | 0 | 23 | 16 | 0 | 0 | 0 | 0 | 0 | 48 | 0 | 0 | 0 | 52 | 0 | 19 | 0 | 11 | 73 | 0 | 150 | 0 | 0 | 144 | 0 | 173 | 0 | 96 | 0 | 187 | 0 | 369 | 70 | 0 | 109 | 0 | 112 | 0 | 5 | 113 | 160 | 0 | 0 | 0 |  | 7760 | 3295 | 11055 | 4753 | 908 | 1760 | 2962 | 383 | 22 | 52 | 134 | 81 | 0 | 76.37
15:00 | 0 | 0 | 0 | 180 | 0 | 99 | 0 | 255 | 220 |  | 0 | 260 | 275 | 88 | 0 | 55 | 213 | 0 | 148 | 100 | 102 | 16 | 0 | 0 | 0 | 0 | 35 | 55 | 17 | 22 | 25 | 25 | 33 | 25 | 5 | 0 | 24 | 0 | 90 | 0 | 16 | 204 | 0 | 120 | 0 |  | 24 | 0 | 0 | 0 | 0 | 19 | 21 | 3 | 0 | 0 | 80 | 315 | 305 | 207 | 8 | 90 | 26 | 40 | 0 | 51 | 0 | 0 | 52 | 20 | 10 | 33 | 17 | 124 | 149 | 49 | 19 | 2 | 43 | 22 | 53 | 0 | 163 | 0 | 62 | 76 | 0 | 224 | 17 | 0 | 7 | 295 | 16 | 5 | 0 | 95 | 0 | 0 | 10 | 0 | 149 | 12 | 100 | 158 | 105 | 373 | 115 | 85 | 105 | 2 | 0 | 54 | 17 | 15 | 113 | 100 | 370 | 90 | 32 | 162 | 116 | 0 | 35 | 22 |  | 908 | 0 | 350 | 0 | 83 | 0 | 0 | 0 | 4 | 0 | 0 | 0 | 23 | 44 | 0 | 0 | 0 | 0 | 0 | 48 | 0 | 0 | 0 | 52 | 0 | 19 | 0 | 11 | 73 | 0 | 150 | 0 | 0 | 144 | 0 | 173 | 0 | 97 | 0 | 187 | 0 | 393 | 91 | 0 | 70 | 0 | 113 | 0 | 5 | 70 | 290 | 0 | 0 | 6 |  | 7789 | 3404 | 11193 | 4629 | 908 | 1807 | 3045 | 513 | 24 | 68 | 124 | 75 | 0 | 76.37
16:00 | 0 | 0 | 0 | 180 | 0 | 99 | 0 | 244 | 210 |  | 0 | 260 | 280 | 75 | 0 | 55 | 214 | 0 | 149 | 70 | 102 | 16 | 0 | 0 | 0 | 0 | 35 | 17 | 35 | 22 | 25 | 28 | 33 | 25 | 24 | 0 | 24 | 0 | 90 | 0 | 16 | 218 | 0 | 120 | 0 |  | 24 | 0 | 0 | 0 | 0 | 19 | 21 | 7 | 0 | 0 | 80 | 335 | 330 | 205 | 8 | 90 | 26 | 40 | 0 | 51 | 0 | 0 | 52 | 20 | 10 | 33 | 20 | 128 | 149 | 49 | 19 | 1 | 43 | 22 | 50 | 0 | 163 | 0 | 62 | 76 | 0 | 224 | 17 | 0 | 7 | 295 | 16 | 5 | 0 | 95 | 0 | 0 | 24 | 0 | 149 | 8 | 100 | 158 | 138 | 399 | 106 | 70 | 105 | 2 | 0 | 54 | 17 | 17 | 113 | 100 | 388 | 90 | 9 | 108 | 72 | 0 | 35 | 13 |  | 907 | 0 | 330 | 0 | 83 | 0 | 0 | 0 | 4 | 0 | 0 | 0 | 23 | 48 | 0 | 0 | 0 | 0 | 0 | 48 | 0 | 0 | 0 | 25 | 0 | 19 | 0 | 11 | 74 | 0 | 150 | 0 | 0 | 143 | 0 | 173 | 0 | 96 | 0 | 189 | 0 | 404 | 53 | 0 | 35 | 0 | 71 | 0 | 4 | 35 | 320 | 0 | 0 | 35 |  | 7733 | 3280 | 11013 | 4708 | 907 | 1808 | 2789 | 544 | 24 | 68 | 128 | 37 | 0 | 76.37
17:00 | 0 | 0 | 0 | 180 | 0 | 52 | 0 | 244 | 205 |  | 0 | 260 | 285 | 55 | 0 | 55 | 213 | 0 | 148 | 50 | 50 | 16 | 0 | 0 | 0 | 0 | 35 | 17 | 35 | 22 | 25 | 28 | 33 | 25 | 24 | 0 | 23 | 0 | 90 | 0 | 16 | 214 | 0 | 120 | 0 |  | 24 | 0 | 0 | 0 | 15 | 19 | 21 | 15 | 0 | 0 | 80 | 330 | 320 | 206 | 8 | 90 | 26 | 40 | 0 | 51 | 0 | 0 | 46 | 21 | 10 | 33 | 20 | 130 | 149 | 49 | 19 | 0 | 43 | 22 | 14 | 0 | 163 | 6 | 63 | 30 | 0 | 224 | 17 | 0 | 7 | 310 | 16 | 5 | 0 | 95 | 0 | 0 | 24 | 0 | 149 | 3 | 100 | 159 | 150 | 386 | 115 | 70 | 105 | 1 | 0 | 54 | 17 | 17 | 55 | 100 | 372 | 91 | 11 | 108 | 72 | 0 | 35 | 6 |  | 908 | 0 | 310 | 0 | 83 | 0 | 0 | 0 | 4 | 0 | 0 | 0 | 23 | 48 | 0 | 0 | 0 | 0 | 0 | 48 | 0 | 0 | 0 | 25 | 0 | 19 | 0 | 11 | 74 | 0 | 150 | 0 | 0 | 130 | 0 | 165 | 0 | 95 | 0 | 202 | 0 | 405 | 53 | 0 | 35 | 0 | 70 | 0 | 2 | 35 | 430 | 0 | 0 | 35 |  | 7457 | 3360 | 10817 | 4639 | 908 | 1697 | 2675 | 654 | 23 | 68 | 130 | 23 | 0 | 76.36
18:00 | 0 | 0 | 0 | 180 | 0 | 52 | 0 | 244 | 200 |  | 0 | 260 | 275 | 55 | 0 | 55 | 180 | 0 | 120 | 50 | 50 | 32 | 9 | 0 | 0 | 0 | 35 | 17 | 35 | 22 | 25 | 28 | 33 | 25 | 24 | 0 | 23 | 0 | 90 | 0 | 16 | 204 | 0 | 90 | 0 |  | 24 | 0 | 11 | 0 | 19 | 19 | 21 | 15 | 0 | 0 | 80 | 305 | 300 | 208 | 8 | 90 | 26 | 20 | 0 | 51 | 0 | 0 | 52 | 21 | 10 | 33 | 20 | 138 | 145 | 73 | 19 | 0 | 43 | 22 | 14 | 0 | 130 | 150 | 64 | 30 | 0 | 224 | 17 | 0 | 7 | 295 | 16 | 5 | 0 | 127 | 0 | 0 | 24 | 0 | 149 | 0 | 60 | 160 | 150 | 369 | 115 | 70 | 105 | 0 | 0 | 54 | 17 | 34 | 55 | 60 | 370 | 75 | 1 | 108 | 72 | 0 | 35 | 1 |  | 907 | 0 | 295 | 0 | 87 | 0 | 0 | 0 | 4 | 0 | 0 | 0 | 27 | 48 | 0 | 0 | 0 | 0 | 0 | 62 | 0 | 0 | 0 | 25 | 8 | 20 | 0 | 11 | 74 | 0 | 150 | 0 | 0 | 80 | 0 | 166 | 0 | 99 | 0 | 204 | 0 | 345 | 53 | 0 | 35 | 0 | 70 | 0 | 0 | 35 | 500 | 0 | 0 | 35 |  | 7365 | 3340 | 10705 | 4555 | 907 | 1573 | 2666 | 724 | 23 | 117 | 138 | 2 | 0 | 76.36
18:30 | 0 | 0 | 0 | 0 | 0 | 0 | 0 | 0 | 0 |  | 0 | 0 | 0 | 0 | 0 | 0 | 0 | 0 | 0 | 0 | 0 | 0 | 0 | 0 | 0 | 0 | 0 | 0 | 0 | 0 | 0 | 0 | 0 | 0 | 0 | 0 | 0 | 0 | 0 | 0 | 0 | 0 | 0 | 0 | 0 |  | 0 | 0 | 0 | 0 | 0 | 0 | 0 | 0 | 0 | 0 | 0 | 0 | 0 | 0 | 0 | 0 | 0 | 0 | 0 | 0 | 0 | 0 | 0 | 0 | 0 | 0 | 0 | 0 | 0 | 0 | 0 | 0 | 0 | 0 | 0 | 0 | 0 | 0 | 0 | 0 | 0 | 0 | 0 | 0 | 0 | 0 | 0 | 0 | 0 | 0 | 0 | 0 | 0 | 0 | 0 | 0 | 0 | 0 | 0 | 0 | 0 | 0 | 0 | 0 | 0 | 0 | 0 | 0 | 0 | 0 | 0 | 0 | 0 | 0 | 0 | 0 | 0 | 0 |  | 0 | 0 | 0 | 0 | 0 | 0 | 0 | 0 | 0 | 0 | 0 | 0 | 0 | 0 | 0 | 0 | 0 | 0 | 0 | 0 | 0 | 0 | 0 | 0 | 0 | 0 | 0 | 0 | 0 | 0 | 0 | 0 | 0 | 0 | 0 | 0 | 0 | 0 | 0 | 0 | 0 | 0 | 0 | 0 | 0 | 0 | 0 | 0 | 0 | 0 | 0 | 0 | 0 | 0 |  | 0 | 0 | 0 | 0 | 0 | 0 | 0 | 0 | 0 | 0 | 0 | 0 | 0 | 0
19:00 | 0 | 0 | 0 | 180 | 0 | 99 | 0 | 245 | 216 |  | 0 | 260 | 280 | 55 | 0 | 55 | 180 | 0 | 120 | 50 | 102 | 64 | 30 | 0 | 0 | 0 | 35 | 17 | 35 | 22 | 25 | 16 | 28 | 25 | 24 | 0 | 22 | 0 | 90 | 0 | 16 | 204 | 0 | 120 | 0 |  | 24 | 0 | 68 | 0 | 65 | 19 | 21 | 22 | 0 | 0 | 80 | 310 | 300 | 209 | 8 | 90 | 26 | 20 | 0 | 51 | 0 | 0 | 52 | 21 | 10 | 33 | 20 | 152 | 152 | 73 | 19 | 0 | 43 | 22 | 14 | 0 | 130 | 210 | 64 | 60 | 0 | 224 | 17 | 0 | 7 | 290 | 16 | 11 | 0 | 190 | 0 | 0 | 55 | 0 | 149 | 0 | 100 | 160 | 150 | 382 | 115 | 70 | 105 | 0 | 0 | 54 | 17 | 34 | 74 | 100 | 370 | 77 | 0 | 135 | 76 | 0 | 35 | 0 |  | 907 | 0 | 285 | 0 | 99 | 0 | 0 | 0 | 4 | 0 | 32 | 60 | 34 | 110 | 0 | 0 | 0 | 50 | 0 | 100 | 12 | 8 | 30 | 34 | 26 | 21 | 0 | 11 | 73 | 0 | 149 | 0 | 0 | 80 | 0 | 157 | 0 | 97 | 10 | 204 | 0 | 364 | 73 | 0 | 69 | 0 | 95 | 0 | 0 | 90 | 480 | 0 | 0 | 47 |  | 8016 | 3811 | 11827 | 4702 | 907 | 1693 | 3307 | 702 | 22 | 342 | 152 | 0 | 0 | 0
19:30 | 0 | 0 | 0 | 180 | 0 | 101 | 0 | 251 | 218 |  | 0 | 260 | 280 | 90 | 0 | 55 | 219 | 0 | 120 | 100 | 102 | 64 | 30 | 0 | 0 | 0 | 35 | 55 | 35 | 22 | 25 | 28 | 28 | 25 | 24 | 0 | 21 | 0 | 90 | 0 | 16 | 204 | 0 | 120 | 0 |  | 24 | 0 | 68 | 0 | 90 | 26 | 21 | 25 | 0 | 0 | 80 | 305 | 300 | 208 | 8 | 90 | 26 | 55 | 0 | 51 | 0 | 0 | 52 | 21 | 10 | 25 | 20 | 144 | 152 | 73 | 19 | 0 | 44 | 22 | 53 | 0 | 163 | 275 | 66 | 78 | 0 | 224 | 17 | 0 | 7 | 310 | 16 | 11 | 0 | 190 | 0 | 0 | 150 | 0 | 149 | 0 | 100 | 160 | 150 | 367 | 115 | 90 | 105 | 0 | 0 | 54 | 17 | 70 | 113 | 100 | 370 | 90 | 0 | 163 | 114 | 0 | 35 | 0 |  | 907 | 0 | 285 | 0 | 99 | 0 | 0 | 0 | 4 | 0 | 32 | 64 | 34 | 110 | 0 | 0 | 0 | 50 | 0 | 100 | 42 | 25 | 30 | 43 | 42 | 21 | 0 | 11 | 74 | 0 | 150 | 0 | 0 | 80 | 0 | 163 | 0 | 95 | 50 | 202 | 0 | 362 | 91 | 0 | 80 | 0 | 113 | 0 | 0 | 113 | 550 | 0 | 0 | 54 |  | 8679 | 4076 | 12755 | 4806 | 907 | 1841 | 3904 | 774 | 21 | 358 | 144 | 0 | 0 | 0
20:00 | 0 | 0 | 0 | 180 | 0 | 102 | 0 | 247 | 210 |  | 0 | 260 | 265 | 91 | 0 | 55 | 222 | 0 | 120 | 85 | 102 | 64 | 30 | 0 | 0 | 0 | 35 | 55 | 35 | 22 | 25 | 28 | 28 | 25 | 24 | 0 | 21 | 0 | 90 | 0 | 17 | 203 | 0 | 120 | 0 |  | 24 | 0 | 68 | 0 | 89 | 29 | 21 | 25 | 0 | 0 | 80 | 305 | 300 | 207 | 8 | 90 | 26 | 53 | 0 | 51 | 0 | 0 | 52 | 21 | 10 | 25 | 20 | 152 | 154 | 73 | 19 | 0 | 43 | 22 | 53 | 0 | 163 | 272 | 66 | 78 | 0 | 225 | 17 | 0 | 7 | 300 | 16 | 11 | 0 | 228 | 0 | 0 | 150 | 0 | 149 | 0 | 100 | 160 | 150 | 367 | 115 | 105 | 105 | 0 | 0 | 54 | 17 | 70 | 113 | 100 | 370 | 93 | 0 | 162 | 114 | 0 | 35 | 0 |  | 907 | 0 | 285 | 0 | 99 | 0 | 0 | 0 | 4 | 0 | 32 | 64 | 35 | 110 | 0 | 0 | 0 | 50 | 0 | 100 | 42 | 25 | 31 | 52 | 42 | 21 | 0 | 11 | 73 | 0 | 150 | 0 | 0 | 80 | 0 | 166 | 0 | 97 | 50 | 203 | 0 | 363 | 91 | 0 | 113 | 0 | 113 | 0 | 0 | 113 | 550 | 0 | 0 | 54 |  | 8693 | 4126 | 12819 | 4806 | 907 | 1826 | 3975 | 773 | 21 | 359 | 152 | 0 | 0 | 76.36
21:00 | 0 | 0 | 0 | 180 | 0 | 102 | 0 | 239 | 203 |  | 0 | 260 | 260 | 93 | 0 | 55 | 223 | 0 | 145 | 100 | 102 | 64 | 15 | 0 | 0 | 0 | 35 | 55 | 35 | 22 | 25 | 28 | 28 | 25 | 27 | 0 | 21 | 0 | 90 | 0 | 17 | 203 | 0 | 120 | 0 |  | 24 | 0 | 68 | 0 | 89 | 50 | 21 | 26 | 0 | 0 | 100 | 305 | 300 | 207 | 8 | 84 | 26 | 57 | 0 | 51 | 0 | 0 | 52 | 22 | 10 | 25 | 20 | 154 | 154 | 73 | 19 | 0 | 43 | 22 | 53 | 0 | 163 | 273 | 66 | 78 | 0 | 224 | 17 | 0 | 7 | 290 | 16 | 11 | 0 | 228 | 0 | 0 | 156 | 0 | 149 | 0 | 100 | 160 | 150 | 367 | 115 | 105 | 105 | 0 | 0 | 54 | 17 | 70 | 113 | 100 | 370 | 90 | 0 | 162 | 112 | 0 | 35 | 0 |  | 907 | 0 | 285 | 0 | 99 | 0 | 0 | 0 | 4 | 0 | 32 | 64 | 35 | 110 | 0 | 0 | 0 | 50 | 0 | 100 | 18 | 34 | 30 | 52 | 40 | 21 | 0 | 11 | 73 | 0 | 150 | 0 | 0 | 100 | 0 | 168 | 0 | 97 | 96 | 201 | 0 | 366 | 91 | 0 | 113 | 0 | 113 | 0 | 0 | 113 | 560 | 0 | 0 | 72 |  | 8738 | 4205 | 12943 | 4859 | 907 | 1817 | 4046 | 783 | 21 | 356 | 154 | 0 | 0 | 0
22:00 | 0 | 0 | 0 | 180 | 0 | 102 | 0 | 237 | 197 |  | 0 | 260 | 230 | 100 | 0 | 55 | 220 | 0 | 117 | 100 | 58 | 48 | 0 | 0 | 0 | 0 | 35 | 17 | 35 | 22 | 25 | 28 | 28 | 25 | 51 | 0 | 21 | 0 | 90 | 0 | 17 | 203 | 0 | 120 | 0 |  | 24 | 0 | 68 | 0 | 90 | 50 | 21 | 29 | 0 | 0 | 100 | 300 | 290 | 211 | 8 | 82 | 26 | 56 | 0 | 51 | 0 | 0 | 52 | 22 | 10 | 25 | 20 | 154 | 155 | 73 | 19 | 0 | 43 | 22 | 53 | 0 | 163 | 275 | 67 | 78 | 0 | 224 | 18 | 0 | 7 | 270 | 16 | 11 | 0 | 95 | 0 | 0 | 170 | 0 | 149 | 0 | 100 | 160 | 150 | 367 | 115 | 105 | 105 | 0 | 0 | 54 | 13 | 34 | 113 | 100 | 370 | 90 | 0 | 162 | 112 | 0 | 36 | 0 |  | 907 | 0 | 275 | 0 | 99 | 0 | 0 | 0 | 4 | 0 | 32 | 50 | 35 | 110 | 0 | 0 | 0 | 50 | 0 | 0 | 0 | 0 | 0 | 52 | 0 | 21 | 0 | 11 | 74 | 0 | 150 | 0 | 0 | 130 | 0 | 168 | 0 | 96 | 70 | 203 | 0 | 333 | 92 | 0 | 113 | 0 | 113 | 0 | 0 | 113 | 570 | 0 | 0 | 72 |  | 8404 | 3943 | 12347 | 4826 | 907 | 1759 | 3716 | 794 | 21 | 170 | 154 | 0 | 0 | 76.35
23:00 | 0 | 0 | 0 | 180 | 0 | 102 | 0 | 239 | 197 |  | 0 | 260 | 280 | 75 | 0 | 55 | 220 | 0 | 98 | 100 | 24 | 32 | 0 | 0 | 0 | 0 | 35 | 0 | 35 | 22 | 25 | 28 | 28 | 25 | 25 | 0 | 22 | 0 | 90 | 0 | 17 | 204 | 0 | 120 | 0 |  | 24 | 0 | 68 | 0 | 59 | 18 | 21 | 38 | 0 | 0 | 100 | 310 | 305 | 211 | 8 | 90 | 26 | 56 | 0 | 51 | 0 | 0 | 52 | 22 | 10 | 25 | 20 | 148 | 154 | 73 | 19 | 0 | 43 | 22 | 53 | 0 | 110 | 272 | 66 | 78 | 0 | 223 | 18 | 0 | 7 | 285 | 16 | 11 | 0 | 60 | 0 | 0 | 120 | 0 | 149 | 0 | 100 | 160 | 0 | 348 | 115 | 105 | 105 | 0 | 0 | 54 | 17 | 0 | 113 | 100 | 322 | 70 | 0 | 108 | 112 | 0 | 36 | 0 |  | 907 | 0 | 250 | 0 | 32 | 0 | 0 | 0 | 4 | 0 | 0 | 65 | 34 | 110 | 0 | 0 | 0 | 0 | 0 | 0 | 0 | 0 | 0 | 52 | 0 | 21 | 0 | 11 | 75 | 0 | 150 | 0 | 0 | 70 | 0 | 166 | 0 | 96 | 0 | 187 | 0 | 280 | 0 | 0 | 0 | 0 | 30 | 0 | 0 | 0 | 500 | 0 | 0 | 72 |  | 7844 | 3112 | 10956 | 4682 | 907 | 1676 | 2692 | 725 | 22 | 104 | 148 | 0 | 0 | 76.35
24:00 | 0 | 0 | 0 | 180 | 0 | 102 | 0 | 243 | 202 |  | 0 | 260 | 275 | 40 | 0 | 55 | 220 | 0 | 98 | 60 | 7 | 16 | 0 | 0 | 0 | 0 | 35 | 0 | 35 | 22 | 25 | 28 | 28 | 25 | 0 | 0 | 21 | 0 | 100 | 0 | 17 | 190 | 0 | 120 | 0 |  | 24 | 0 | 68 | 0 | 0 | 18 | 21 | 28 | 0 | 0 | 100 | 300 | 265 | 214 | 8 | 91 | 26 | 56 | 0 | 51 | 0 | 0 | 52 | 22 | 10 | 33 | 20 | 138 | 154 | 73 | 19 | 0 | 43 | 22 | 53 | 0 | 110 | 270 | 66 | 78 | 0 | 223 | 18 | 0 | 7 | 280 | 16 | 11 | 0 | 30 | 0 | 0 | 120 | 0 | 149 | 0 | 100 | 150 | 0 | 318 | 107 | 105 | 105 | 0 | 0 | 54 | 0 | 0 | 102 | 100 | 322 | 17 | 0 | 72 | 72 | 0 | 36 | 0 |  | 907 | 0 | 220 | 0 | 0 | 0 | 0 | 0 | 0 | 0 | 0 | 65 | 34 | 110 | 0 | 0 | 0 | 0 | 0 | 0 | 0 | 0 | 0 | 0 | 0 | 3 | 0 | 0 | 75 | 0 | 150 | 0 | 0 | 70 | 0 | 130 | 0 | 97 | 0 | 130 | 0 | 275 | 0 | 0 | 0 | 0 | 0 | 0 | 0 | 0 | 400 | 0 | 0 | 0 |  | 7351 | 2666 | 10017 | 4478 | 907 | 1644 | 2120 | 625 | 21 | 84 | 138 | 0 | 0 | 76.35
KWH | 0 | 0 | 0 | 4296600 | 0 | 1964409 | 0 | 6642920 | 5634000 |  | 0 | 6108500 | 4752553 | 954240 | 0 | 1243201 | 5047457 | 0 | 3217000 | 1260480 | 844128 | 357120 | 107439 | 0 | 0 | 0 | 537840 | 342467 | 435031 | 430884 | 600000 | 578520 | 734100 | 690100 | 256800 | 0 | 484740 | 0 | 2300000 | 0 | 408211 | 4942346 | 0 | 2744840 | 0 |  | 482160 | 0 | 778469 | 0 | 434880 | 463680 | 472320 | 464160 | 0 | 0 | 2153870 | 7582800 | 7368000 | 4757000 | 200727 | 2052040 | 570456 | 1231200 | 0 | 1182671 | 0 | 0 | 834317 | 480744 | 232020 | 755400 | 450830 | 2992320 | 3585280 | 1242240 | 424872 | 13650 | 1027000 | 404400 | 963600 | 0 | 3447490 | 3778000 | 1465152 | 1407360 | 0 | 5174420 | 417000 | 0 | 163260 | 7412000 | 373776 | 182576 | 0 | 1455272 | 0 | 0 | 1070400 | 0 | 3572784 | 118530 | 2082240 | 2757600 | 1378327 | 9010000 | 2084400 | 1860900 | 2565963 | 29520 | 0 | 1299048 | 227489 | 303240 | 1737960 | 1990080 | 8925700 | 1065600 | 326990 | 1861920 | 1709945 | 0 | 873720 | 188480 |  | 21922181 | 0 | 8631936 | 0 | 1560000 | 0 | 0 | 0 | 37440 | 0 | 121125 | 830000 | 622772 | 1873632 | 0 | 0 | 0 | 191408 | 0 | 607568 | 88500 | 62785 | 98038 | 812160 | 126590 | 461520 | 0 | 253476 | 1716218 | 0 | 3674000 | 0 | 0 | 3128800 | 0 | 4421791 | 0 | 2313173 | 278400 | 4908591 | 0 | 9212545 | 934560 | 0 | 882816 | 414576 | 1501440 | 0 | 38469 | 787968 | 5903300 | 0 | 0 | 1326000 |  | 173834174 | 79743778 | 253577952 | 116043017 | 21922181 | 42789387 | 55140517 | 11293518 | 484740 | 2196633 | 2992320 | 715639 | 0
Fuel Cost | 0 | 0 | 0 | 6316002 | 0 | 2593019.88 | 0 | 6709349.2 | 5803020 |  | 0 | 6658265 | 5275333.83 | 7242681.6 | 0 | 10517480.46 | 5249355.28 | 0 | 5565410 | 9491414.4 | 7698447.36 | 3514060.8 | 990587.58 | 0 | 0 | 0 | 3926232 | 2647269.91 | 4289405.66 | 323163 | 450000 | 0 | 0 | 0 | 2483256 | 0 | 130879.8 | 0 | 4163000 | 0 | 3792280.19 | 5387157.14 | 0 | 4666228 | 0 |  | 0 | 0 | 7551149.3 | 0 | 3783456 | 3672345.6 | 595123.2 | 1378555.2 | 0 | 0 | 3166188.9 | 5611272 | 7368000 | 4376440 | 258937.83 | 2359846 | 644615.28 | 1723680 | 0 | 2022367.41 | 0 | 0 | 7967727.35 | 610544.88 | 174015 | 1321950 | 338122.5 | 22442400 | 3800396.8 | 11279539.2 | 539587.44 | 217581 | 1684280 | 647040 | 1715208 | 0 | 3930138.6 | 3929120 | 2886349.44 | 2688057.6 | 0 | 8951746.6 | 913230 | 0 | 333050.4 | 7486120 | 280332 | 138757.76 | 0 | 11001856.32 | 0 | 0 | 5566080 | 0 | 35156194.56 | 1385615.7 | 16970256 | 29919960 | 9717205.35 | 8379300 | 19009728 | 17585505 | 22349537.73 | 0 | 0 | 11314708.08 | 1999628.31 | 3026335.2 | 14894317.2 | 13253932.8 | 0 | 0 | 0 | 0 | 0 | 0 | 0 | 0 |  | 126271762.56 | 0 | 9063532.8 | 0 | 12261600 | 0 | 0 | 0 | 392745.6 | 0 | 1262122.5 | 937900 | 965296.6 | 18286648.32 | 0 | 0 | 0 | 1883454.72 | 0 | 5376976.8 | 681450 | 848853.2 | 949988.22 | 7869830.4 | 1227923 | 886118.4 | 0 | 191881.332 | 10348794.54 | 0 | 19913080 | 0 | 0 | 3660696 | 0 | 5836764.12 | 0 | 3469759.5 | 4735584 | 5743051.47 | 0 | 9120419.55 | 9756806.4 | 0 | 8377923.84 | 3913597.44 | 11651174.4 | 0 | 425082.45 | 5823083.52 | 25915487 | 0 | 0 | 0 |  | 466200730.63 | 318049388.682 | 784250119.312 | 122979748.142 | 126271762.56 | 51032013.97 | 382291375.71 | 56177361.54 | 130879.8 | 20896298.44 | 22442400 | 2028279.15 | 0
Yesterday Day Peak | 0 | 0 | 0 | 180 | 0 | 96 | 0 | 264 | 230 |  | 0 | 260 | 150 | 21 | 0 | 55 | 219 | 0 | 183 | 70 | 24 | 0 | 0 | 0 | 0 | 0 | 35 | 0 | 17 | 22 | 25 | 27 | 33 | 25 | 0 | 0 | 22 | 0 | 90 | 0 | 8 | 216 | 0 | 120 | 0 |  | 19 | 0 | 0 | 0 | 0 | 19 | 21 | 3 | 0 | 0 | 80 | 320 | 305 | 180 | 8 | 88 | 26 | 52 | 0 | 51 | 0 | 0 | 52 | 22 | 10 | 33 | 17 | 120 | 149 | 40 | 19 | 2 | 44 | 20 | 47 | 0 | 163 | 161 | 64 | 75 | 0 | 226 | 17 | 0 | 7 | 310 | 16 | 2 | 0 | 0 | 0 | 0 | 0 | 0 | 149 | 18 | 100 | 140 | 3 | 380 | 93 | 82 | 105 | 3 | 0 | 54 | 17 | 0 | 113 | 100 | 374 | 61 | 47 | 108 | 116 | 0 | 36 | 26 |  | 908 | 0 | 385 | 0 | 66 | 0 | 0 | 0 | 4 | 0 | 0 | 0 | 17 | 64 | 0 | 0 | 0 | 0 | 0 | 0 | 0 | 0 | 0 | 52 | 0 | 20 | 0 | 11 | 72 | 0 | 150 | 0 | 0 | 144 | 0 | 138 | 0 | 96 | 0 | 197 | 0 | 415 | 5 | 0 | 3 | 0 | 105 | 0 | 8 | 0 | 0 | 0 | 0 | 54 |  | 10219 | DayPeak
Yesterday Evening Peak | 0 | 0 | 0 | 180 | 0 | 102 | 0 | 239 | 203 | 0 | 0 | 260 | 260 | 93 | 0 | 55 | 223 | 0 | 145 | 100 | 102 | 64 | 15 | 0 | 0 | 0 | 35 | 55 | 35 | 22 | 25 | 28 | 28 | 25 | 27 | 0 | 21 | 0 | 90 | 0 | 17 | 203 | 0 | 120 | 0 | 0 | 24 | 0 | 68 | 0 | 89 | 50 | 21 | 26 | 0 | 0 | 100 | 305 | 300 | 207 | 8 | 84 | 26 | 57 | 0 | 51 | 0 | 0 | 52 | 22 | 10 | 25 | 20 | 154 | 154 | 73 | 19 | 0 | 43 | 22 | 53 | 0 | 163 | 273 | 66 | 78 | 0 | 224 | 17 | 0 | 7 | 290 | 16 | 11 | 0 | 228 | 0 | 0 | 156 | 0 | 149 | 0 | 100 | 160 | 150 | 367 | 115 | 105 | 105 | 0 | 0 | 54 | 17 | 70 | 113 | 100 | 370 | 90 | 0 | 162 | 112 | 0 | 35 | 0 |  | 907 | 0 | 285 | 0 | 99 | 0 | 0 | 0 | 4 | 0 | 32 | 64 | 35 | 110 | 0 | 0 | 0 | 50 | 0 | 100 | 18 | 34 | 30 | 52 | 40 | 21 | 0 | 11 | 73 | 0 | 150 | 0 | 0 | 100 | 0 | 168 | 0 | 97 | 96 | 201 | 0 | 366 | 91 | 0 | 113 | 0 | 113 | 0 | 0 | 113 | 560 | 0 | 0 | 72 |  | 12943 | EvPeak
Forecast for Evening | 0 | 0 | 0 | 180 | 0 | 100 | 0 | 0 | 360 | 0 | 0 | 260 | 300 | 100 | 0 | 55 | 220 | 0 | 150 | 100 | 102 | 150 | 100 | 0 | 0 | 0 | 35 | 55 | 35 | 22 | 25 | 28 | 20 | 33 | 52 | 0 | 22 | 0 | 100 | 0 | 17 | 225 | 0 | 120 | 0 | 0 | 22 |  | 68 | 10 | 90 | 43 | 22 | 20 | 0 | 0 | 100 | 330 | 330 | 220 | 8 | 85 | 26 | 55 | 0 | 51 | 0 | 50 | 52 | 22 | 11 | 33 | 20 | 178 | 160 | 80 | 19 | 0 | 43 | 22 | 51 | 0 | 163 | 270 | 68 | 78 | 0 | 225 | 18 | 0 | 10 | 341 | 16 | 11 | 200 | 250 | 300 | 100 | 200 | 100 | 149 | 0 | 100 | 160 | 150 | 400 | 115 | 105 | 85 | 0 | 300 | 54 | 110 | 114 | 113 | 100 | 400 | 90 | 0 | 162 | 116 | 0 | 35 |  |  | 923 | 16 | 410 | 0 | 99 | 220 | 0 | 0 | 20 | 60 | 33 | 65 | 35 | 110 | 0 | 0 | 0 | 50 | 40 | 100 | 42 | 43 | 22 | 52 | 32 | 22 | 0 | 11 | 75 | 0 | 150 | 10 | 10 | 144 | 0 | 200 | 0 | 95 | 100 | 200 | 0 | 400 | 91 | 200 | 113 | 100 | 113 | 0 | 0 | 113 | 622 | 0 |  | 80
Forecast for Day | 0 | 0 | 0 | 180 | 0 | 100 | 0 | 0 | 360 | 0 | 0 | 260 | 300 | 100 | 0 | 55 | 200 | 0 | 120 | 100 | 102 | 150 | 100 | 0 | 0 | 0 | 35 | 55 | 35 | 22 | 25 | 28 | 20 | 33 | 52 | 0 | 22 | 0 | 90 | 0 | 17 | 225 | 0 | 120 | 0 | 0 | 22 |  | 65 | 10 | 90 | 43 | 22 | 10 | 0 | 0 | 100 | 330 | 330 | 220 | 8 | 85 | 26 | 55 | 0 | 51 | 0 | 0 | 52 | 22 | 11 | 33 | 20 | 156 | 160 | 66 | 19 | 1.6 | 43 | 22 | 51 | 0 | 163 | 160 | 66 | 76 | 0 | 225 | 18 | 0 | 10 | 341 | 16 | 11 | 100 | 250 | 100 | 100 | 200 | 0 | 149 | 20 | 100 | 160 | 100 | 400 | 115 | 105 | 85 | 5 | 300 | 54 | 110 | 114 | 113 | 100 | 400 | 90 | 50 | 162 | 116 | 0 | 34 | 30 |  | 923 | 0 | 410 | 0 | 99 | 0 | 0 | 0 | 20 | 60 | 32 | 65 | 35 | 110 | 0 | 0 | 0 | 50 | 40 | 100 | 42 | 43 | 22 | 52 | 0 | 22 | 0 | 11 | 75 | 0 | 150 | 0 | 0 | 144 | 0 | 200 | 0 | 95 | 50 | 200 | 0 | 400 | 90 | 100 | 113 | 100 | 113 | 0 | 8 | 113 | 622 | 0 |  | 80
Generation at 08:00(Today) | 0 | 0 | 0 | 110 | 0 | 15 | 0 | 0 | 331 | 0 | 0 | 260 | 295 | 0 | 0 | 40 | 200 | 0 | 62 | 0 | 16 | 0 | 0 | 0 | 0 | 0 | 35 | 0 | 0 | 0 | 25 | 23 | 20 |  | 0 | 0 | 23 | 0 | 90 | 0 | 8 | 210 | 0 | 120 | 0 | 0 | 5 | 0 | 0 | 0 | 0 | 18 | 21 | 6 | 0 | 0 | 80 | 275 | 280 | 189 | 8 | 31 | 26 | 57 | 0 | 5 | 0 | 0 | 52 | 22 | 8 | 33 | 18 | 116 | 160 | 49 | 19 | 1 | 43 | 22 | 8 | 0 | 110 | 162 | 32 | 40 | 0 | 176 | 0 | 0 | 7 | 310 | 16 | 0 | 0 | 0 | 0 | 0 | 0 | 0 | 93 | 0 | 100 | 142 | 0 | 364 | 7 | 10 | 17 | 3 | 0 | 54 | 0 | 0 | 65 | 70 | 335 | 0 | 18 | 0 | 0 | 0 | 17 | 13 | 0 | 527 | 0 | 300 | 0 | 0 | 0 | 0 | 0 | 0 | 0 | 0 | 65 | 22 | 0 | 0 | 0 | 0 | 0 | 0 | 0 | 0 | 0 | 0 | 0 | 0 | 21 | 0 | 8 | 73 | 0 | 150 | 0 | 0 | 110 | 0 | 168 | 0 | 51 | 0 | 163 | 0 | 354 | 0 | 0 | 0 | 0 | 0 | 0 | 0 | 0 | 450 | 0 | 0 | 0 | 0
199
| Minimum Generation |  | 8411 | 6:00
| Highest Generation |  | 12943 | 21:00
| Day Peak Generation |  | 10219 | 12:00
| Evening Peak Generation |  | 12943 | 21:00
| HVDC Max Flow |  | 908 | 2:00
| HVDC EvPeak Flow |  | 907 | 21:00
| Load factor L.F |  | 81.63%

## P1
POWER GRID COMPANY OF BANGLADESH LTD.
|  |  | NATIONAL LOAD DESPATCH CENTER |  |  |  |  | QF-LDC-08
|  |  | DAILY REPORT |  |  |  |  | Page -1
[6 empty] | Reporting Date : | 2021-05-04
Till now the maximum generation is : - |  |  | 13792 | 20:00 | Hrs on | 2021-04-27
The Summary of Yesterday's |  | 2021-05-03 | Generation & Demand |  | Today's Actual Min Gen. & Probable Gen. & Demand
Day Peak Generation : |  | 10219 | MW Hour : | 12:00 | Min. Gen. at | 6:00 | 7650 | MW
Evening Peak Generation : |  | 12943 | MW Hour : | 21:00 | Available Max Generation : |  | 15616 | MW
E.P. Demand (at gen end) : |  | 12943 | MW Hour : | 21:00 | Max Demand (Evening) : |  | 13000 | MW
Maximum Generation : |  | 12943 | MW Hour : | 21:00 | Reserve(Generation end) |  | 2616 | MW
Total Gen. (MKWH) : |  | 253.578 | System Load Factor : | 81.63% | Load Shed : |  | 0 | MW
EXPORT / IMPORT THROUGH EAST-WEST INTERCONNECTOR
Export from East grid to West grid :- Maximum |  |  | -110 | MW at | 19:30 | Energy |  | MKWHR.
Import from West grid to East grid :- Maximum |  |  | - | MW at | - | Energy | - | MKWHR.
| Water Level of Kaptai Lake at 6:00 A M on |  | 2021-05-04
Actual : | 76.34 | Ft.(MSL) , | Rule curve : | 81.43 | Ft.( MSL )
Gas Consumed : | Total = | 1260.31 | MMCFD. | Oil Consumed (PDB) :
[6 empty] | HSD : |  | Liter
[6 empty] | FO : |  | Liter
Cost of the Consumed Fuel (PDB+Pvt) : |  | Gas : | 174011762.112
: |  | Coal : | 56177361.54 | Oil : | 403187674.15 | Total : | 633376797.802
Load Shedding & Other Information
Area | Yesterday |  |  |  | Today
|  |  | Estimated Demand (S/S end) |  | Estimated Shedding (S/S end) |  | Rates of Shedding
| MW |  | MW |  |  | MW | (On Estimated Demand)
Dhaka | 0 | 0:00 | 4629.6362 |  |  | 0 | 0%
Chittagong Area | 0 | 0:00 | 1579.2749 |  |  | 0 | 0%
Khulna Area | 0 | 0:00 | 1415.8586 |  |  | 0 | 0%
Rajshahi Area | 0 | 0:00 | 1279.6603 |  |  | 0 | 0%
Cumilla Area | 0 | 0:00 | 1156.2381 |  |  | 0 | 0%
Mymensingh Area | 0 | 0:00 | 933.0557 |  |  | 0 | 0%
Sylhet Area | 0 | 0:00 | 515.3589 |  |  | 0 | 0%
Barisal Area | 0 | 0:00 | 240.0684 |  |  | 0 | 0%
Rangpur Area | 0 | 0:00 | 719.6493 |  |  | 0 | 0%
Total | 0 |  | 12468.8004 |  |  | 0
Information of the Generating Units under shut down.
| Planned Shut- Down |  |  | Forced Shut- Down
1) Barapukuria ST: Unit-2
2) Ghorasal-3,4,7
3) Ashuganj-3,4
4) Kaptai-2
5) Raozan #2
Additional Information of Machines, lines, Interruption / Forced Load shed etc.
a) Amnura 132/33 kV T-2 transformer was under shut down from 09:46 to 13:58 for C/M.
b) Gallamari 132/33 kV T-2 transformer was under shut down from 08:07 to 17:01 for D/W.
c) Keraniganj 230/132 kV T-3 transformer was shut down at 11:01 for D/W.
d) Khulna© 132/33 kV T-1 transformer was under shut down from 11:00 to 12:54 due to oil leakage from
bottom of radiator.
e) Payra unit-2 was synchronized at 12:49.
f) Sikalbaha 230 kV Bus-2 was under shut down from 09:51 to 14:43 for D/W.
g) Fenchuganj 132 kV Bus-1 was under shut down from 09:09 to 18:22 for D/W.
h) Payra-Gopalganj 400 kV Ckt was under shut down from 10:23 to 12:39 for D/W.
i) Meghnaghat Summit 305 MW GT-1 was synchronized at 12:55.
j) Sreemangal 132/33 kV T1 & T2 transformers tripped at 12:54 due to 33 kV feeder fault and was |  |  |  |  | About 18 MW power interruption occurred under Sreemangal S/S area
switched on at 13:08. |  |  |  |  | from12:54 to 13:08.
k) Shahjibazar 132/33 kV T-4 transformer was under shut down from 09:02 to 14:15 for D/W.
l) Bhola 225 MW GT-1 was shut down at 08:10 and was synchronized at 18:00
m) Shahjibazar 330 MW GT-2 was synchronized at 16:54
n) Shahjibazar 330 MW STG was synchronized at 17:53
o) Shahjibazar 330 MW GT-1 was synchronized at 17:29 and was shut down at 03:01(04-05-2021).
p) Niamatpur 132/33 kV T-2 transformer switched on at 17:15.
q) Ashuganj-Sirajganj 230 kV Ckt-1 was under shut down from 13:13 to 17:38 due to tele-protection test.
r) Chapai nawabganj-Rajshahia(New) 132 kV Ckt tripped at 21:12 from Chapai Nawabganj end showing
Dist. RYB-phase relay and was switched on at 21:28.
s) Ghorasal-Ishwardi 230 kV Ckt-2 tripped at 00:26(04-05-2021) showing PTAW,AB92,PTB at Ghorasal
end & Dist. B-phase at Ishwardi end and was switched on at 01:08(04-05-2021).
t) B.Baria-Norsingdi 132 kV Ckt-2 tripped at 01:18(04-05-2021) from both ends showing Dist. Z1, B-phase
relays and was switched on at 01:08(04-05-2021).
u) Tongi-Bashundhara 132 kV Ckt-1 tripped at 00:49(04-05-2021) from both ends showing Dist. Z1, B-phase
relays and was switched on at 01:25(04-05-2021).
v) Kodda-Rajendrapur 132 kV Ckt-1 tripped at 01:20(04-05-2021) from Kodda ends showing Dist. Z1,
R-phase relays and was switched on at 01:49(04-05-2021).
w) Ashuganj-B.Baria 132 kV Ckt-1 & 2 tripped at 02:18(04-05-2021) from Ashuganj ends showing Dist. Z3,
ABC relays and were switched on at 02:31, 02:32(04-05-2021) respectively.
x) Haripur 412 MW EGCB tripped at 02:35.
y) B.Baria 132/33 kV T1, T2 & T3 transformers tripped at 02:12(04-05-2021) due to 33 kV Norsingdi |  |  |  |  | About 116 MW power interruption occurred under B.Baria S/S
feeder fault and were switched on at 02:53(04-05-2021). |  |  |  |  | area from 02:12 to 02:53(04-05-2021).
z) Shahjibazar GT-8 was tripped at 02:23(04-05-2021).

## P2
EVENING PEAK GENERATION AND DAY LONG ENERGY DATA OF POWER STATIONS
| Date : | 2021-05-03 | [5 empty] | Page -2
Sl. |  |  |  |  | Present | Peak | Energy
No. | Name of the Power Stations |  | Producer | Installed Capacity | Capacity | Hour | Generated | Remarks
Generation
|  |  |  | Unit No. X Capacity | MW | MW | KWH
| Ghorasal Repowered CCPP Unit-3 |  | PDB | 1*210 | 170 | 0 | 0 | Under maint.
| Ghorasal Repowered CCPP Unit-4 |  | PDB | 1*210 | 180 | 0 | 0 | Under maint.
| Ghorasal TPP Unit-5 |  | PDB | 1*210 | 190 | 180 | 4296600
2 | Ghorasal 365 MW CCPP Unit-7 |  | PDB | 1*243+1*122 | 365 | 0 | 0 | Under maint.
3 | Ghorashal 78.5 MW PP(MAX) |  | QRPP | 2*40 | 0 | 0 | 0 | Contract Expired
4 | Ghorashal 108MW PP (Regent) |  | IPP | 34*3.35 | 108 | 102 | 1964409
5 | Haripur GTPP |  | SBU, PDB | 2*32 | 20 | 0 | 0 | Under maint.
6 | Haripur 412 MW CCPP |  | EGCB | 1*273+1*139 | 412 | 239 | 6642920 | Gas shortage
7 | Haripur 360MW CCPP(HPL) |  | IPP | 1*235+1*125 | 360 | 203 | 5634000 | Gas Shortage
8 | Meghnaghat 450 MW CCPP(MPL) |  | IPP | 2*150+1*150 | 450 | 260 | 6108500 | Gas shortage
9 | Meghnaghat 100 MW(IEL) |  | QRPP | 12*8.9 | 100 | 93 | 954240 | Engine problem
10 | Meghnaghat CCPP(Summit) |  | IPP | 2*110+1*110 | 305 | 260 | 4752553 | FGMO
11 | Madanganj 102 PP(Summit) |  | QRPP | 6*17 | 0 | 0 | 0 | Contract Expired
12 | Madanganj-55 MW PP(Summit) |  | (IPP) | 3*17.08+1*11.3 | 55 | 55 | 1243201
13 | Keraniganj 100 MW PP (Powerpac) |  | QRPP | 8*13.45 | 100 | 15 | 107439 | Low demand
14 | Narshingdi 22 MW PP (Doreen) |  | SIPP, REB | 8*2.90 | 22 | 22 | 430884
15 | 210 MW Siddhirgonj TPP |  | PDB | 1*210 | 115 | 0 | 0 | Under maint.
16 | Siddhirgonj 2*120 MW GTPP |  | EGCB | 2*105 | 210 | 145 | 3217000 | Gas shortage
17 | Siddhirganj 100 PP(Dutch Bangla) |  | QRPP | 12*8.9 | 100 | 100 | 1260480
18 | Siddhirganj 335 MW CCPP |  | EGCB | 1*217+118 | 335 | 223 | 5047457 | ST under maint.
19 | Gagnagar 102 MW PP (Digital Power) |  | IPP | 12*8.924 | 102 | 102 | 844128
20 | Katpotti 52 MW PP (Sinha) |  | IPP | 7*7.9 | 51 | 0 | 0 | Engine problem
21 | Kamalaghat 54 MW PP(Banco Energy) |  | IPP | 3*18 | 54 | 35 | 537840 | Engine problem
22 | Kodda 150MW PP |  | BPDB-RPCL | 9*17.06 | 149 | 64 | 357120 | Low demand
23 | Manikganj 55 MW PP (Northern) |  | IPP | 3*19.3 | 55 | 55 | 342467
24 | Nababganj 55 MW PP (Southern power ) |  | IPP | 3*19.3 | 55 | 35 | 435031 | Engine problem
25 | Bosila 108MW PP(CLC) |  | IPP | 12*8.775+1*3.5 | 108 | 0 | 0 | Fuel shortage
26 | Summit Power,(Madhabdi+Ashulia) |  | SIPP,REB | 3*3.67+4*8.73 | 80 | 53 | 1178520 | Engine problem
27 | Maona 33 MW PP(Summit) |  | SIPP,REB | 4*8.73 | 33 | 28 | 734100 | Engine problem
28 | Rupganj 33 MW PP(Summit) |  | SIPP,REB | 4*8.73 | 33 | 25 | 690100 | Engine problem
29 | Gazipur 52 MW PP |  | IPP | 6*8.9 | 52 | 27 | 256800 | Low demand
30 | Tongi 80 MW GTPP |  | PDB | 1* 105 | 105 | 0 | 0 | Under maint.
31 | Kodda 300 MW PP Unit-2 (Summit) |  | IPP | 18*17.076 | 300 | 228 | 1455272 | Engine problem
32 | Keranigonj 300 MW PP (APR) |  | IPP | 256*1.4 | 300 | 0 | 0 | Reserve.
33 | Bramhangoan 100 MW PP (Aggreko) |  | IPP | 100 | 100 | 0 | 0 | Reserve.
34 | Aurahati 100MW PP (Aggreko) |  | IPP | 0.85*23+0.95*91 | 100 | 0 | 0 | Reserve.
35 | Kodda 149 MW PP Unit-1 (Summit) |  | IPP | 149 | 149 | 149 | 3572784
36 | Gazipur 100 MW PP |  | RPCL | 100 MW | 105 | 105 | 1860900
37 | Meghnaghat 104 MW PP (OPCL) |  | IPP | 18.5*6 | 104 | 90 | 1065600 | Engine problem
38 | Manikgonj 162MW PP(MPGL) |  | IPP | 9*18 | 162 | 162 | 1861920
| Spectra Solar Plant Ltd. |  | IPP | 35 | 35 | 0 | 188480
| Dhaka area Total |  |  |  | 5829 | 3055 | 57040745
39 | Chattogram TPP-1 |  | PDB | 1*210 | 180 | 90 | 2300000 | Gas shortage.
| Chattogram TPP-2 |  | PDB | 1*210 | 180 | 0 | 0 | Gas shortage
40 | Raozan 25 MW PP |  | IPP | 3*8.9 | 25 | 17 | 408211 | Engine problem
41 | Teknaf 20MW PP (Solartech) |  | Teknaf Solartech Energy Ltd. | 20 | 20 | 0 | 118530
42 | Patenga 50MW PP (Baraka) |  | IPP | 8*6.98 | 50 | 50 | 463680
43 | Kaptai Hydro: Unit-1,2,3,4, 5 |  | PDB | 2*40+3*50 | 230 | 21 | 484740 | Unit-2 under maint
44 | Sikalbaha 225MW |  | PDB | 1*150+1*175 | 225 | 203 | 4942346 | FGMO
45 | Sikalbaha Peaking GT |  | PDB | 1*150 | 150 | 120 | 2744840 | Gas shortage
46 | Sikalbaha 105 MW PP (Baraka Sikalbaha) |  | IPP | 105 MW | 105 | 105 | 2565963
47 | Hathazari 100 MW peaking PP |  | PDB | 11*8.9 | 98 | 0 | 0
48 | Dohazari -Kalaish 100 MW Peaking |  | PDB | 6*17 | 102 | 68 | 778469 | Engine problem
49 | Juldah 100 MW Unit-1 (Acorn) |  | QRPP | 8*13.45 | 100 | 0 | 0 | Fuel shortage
50 | Juldah 100 MW PP Unit-3 (Acorn) |  | IPP | 0 | 100 | 100 | 2082240
51 | Barabkunda 22 MW PP (Regent) |  | SIPP, PDB | 8*2.90 | 22 | 21 | 472320
* | Malancha, Ctg. EPZ (United) |  |  | 5*8.73+3*9.34 | 0 | 26 | 464160
52 | Chattogram 108 MW PP (ECPV) |  | IPP | 16*7 | 108 | 89 | 434880 | Engine problem
53 | Kaptai 7 MW Solar PP |  | PDB | 7.4 MW | 7 | 0 | 29520
54 | Anwara 300 MW PP (United) |  | IPP | 300 MW | 300 | 0 | 0 | Reserve.
55 | Jodiac Power |  | IPP | 3*18.55+1*3.6 | 54 | 54 | 1299048
56 | Karnaphuli Power Ltd. |  | IPP | 110 | 110 | 17 | 227489 | Low demand
57 | Juldah unit-2 (Acorn) |  | IPP | 8*13.6 | 100 | 100 | 1990080
| Anlima Energy Ltd. |  | IPP | 6*21.2 | 116 | 112 | 1709945
| Chattogram area Total |  |  |  | 2382 | 1193 | 23516461
58 | Ashuganj TPP Unit- 3 |  | APSCL | 1*150 | 135 | 0 | 0 | Gas Shortage
| Ashuganj TPP Unit- 4 |  | APSCL | 1*150 | 129 | 0 | 0 | Gas shortage
| Ashuganj TPP Unit- 5 |  | APSCL | 1*150 | 134 | 100 | 2153870 | Gas shortage
59 | Ashuganj 225 MW CCPP |  | APSCL | 1*142+1*75 | 221 | 207 | 4757000 | FGMO
60 | Ashuganj 450 MW CCPP(North) |  | APSCL | 1*360 | 360 | 305 | 7582800 | FGMO
61 | Ashuganj 450 MW CCPP(South) |  | APSCL | 1*360 | 360 | 300 | 7368000 | FGMO
62 | Ashuganj 50 MW PP |  | APSCL | 14*3.968 | 45 | 26 | 570456 | Engine problem
63 | Ashuganj 55 MW PP (Precision) |  | RPP | 15*4 | 55 | 57 | 1231200
64 | Ashuganj 195MW PP (APSCL-United) |  | IPP | 20*9.73+1*16 | 195 | 8 | 200727 | Gas shortage
65 | Ashuganj 51 MW PP (Midland) |  | IPP | 6*9.34 | 51 | 51 | 1182671
66 | Ashuganj 150MW PP (Midland) |  | IPP | 23*7.015 | 150 | 150 | 1378327
67 | Titas 50 MW Peaking PP |  | PDB | 6*8.92 | 52 | 0 | 0 | Reserve.
68 | Chandpur 150 MW CCPP |  | PDB | 1*106+1*57 | 163 | 84 | 2052040 | Gas shortage
69 | Chandpur 200MW (Desh energy) |  | IPP | 0 | 200 | 160 | 2757600 | Engine problem
70 | Feni 22MW PP (Doreen) |  | SIPP, PDB | 8*2.90 | 22 | 22 | 480744
71 | Feni 11 MW PP (Doreen) |  | SIPP, REB | 4*2.90 | 11 | 10 | 232020
** | Impoprt (Tripura) |  | Imported power | 0 | 160 | 154 | 2992320
72 | Jangalia 33MW PP (Summit) |  | SIPP, PDB | 4*8.73 | 33 | 25 | 755400 | Engine problem
73 | Jangalia 52 MW PP (Lakdanavi) |  | IPP | 6*8.92 | 52 | 52 | 834317
74 | Cumilla 25 MW PP (Summit) |  | SIPP, PDB | 3*3.67+2*6.97 | 25 | 20 | 450830 | Engine problem
75 | Daudkandi 200 MW PP (B.Trac) |  | IPP | 154*1.4 | 200 | 0 | 0 | Reserve.
76 | Feni Lanka Power |  | IPP | 7*18.415+1*9.78 | 114 | 70 | 303240 | Low demand
77 | Chowmuhani 113 MW |  | IPP | 12*9.78+2*3.1 | 113 | 113 | 1737960
| Bhairob 54.5 MW |  | IPP | 3*18.2 | 54 | 35 | 873720 | Engine problem
| Cumilla Area Total |  |  |  | 3034 | 1949 | 39895242
78 | RPCL 210MW CCPP |  | IPP | 4*35+1*70 | 202 | 154 | 3585280 | Gas shortage
79 | Tangail 22 MW PP (Doreen) |  | SIPP, PDB | 8*2.90 | 22 | 19 | 424872
80 | Jamalpur 95 MW PP(Powerpac) |  | IPP | 12*8.924 | 95 | 73 | 1242240 | Engine problem
81 | Sarishabari 3 MW Solar Plant |  | IPP | 1*3 | 3 | 0 | 13650
82 | Mymensingh 200 MW PP (United) |  | IPP | 200 | 200 | 156 | 1070400 | Low demand
83 | Jamalpur 115 MW PP (United) |  | IPP | 115 MW | 115 | 115 | 2084400
84 | Sutiakhali 50 MW Solar PP |  | IPP | 50 | 50 | 0 | 326990
85 | Tangail Palli Power Gen 22 MW |  | IPP | 4*6.7 | 22 | 24 | 482160
| Mymensingh Area Total |  |  |  | 709 | 541 | 9229992
86 | Fenchugonj CCPP Phase-1 |  | PDB | 2*32+1*33 | 70 | 43 | 1027000 | Machine problem
87 | Fenchugonj CCPP Phase-2 |  | PDB | 2*35+1*35 | 90 | 22 | 404400 | Machine problem
88 | Kushiara 163 MW CCPP (KP) |  | IPP | 1*109+1*54 | 163 | 163 | 3447490
89 | Shajibazar 330 MW CCPP |  | PDB | 3*110 | 330 | 273 | 3778000 | Machine problem
90 | Fenchugonj 51 MW PP (Barakatullah) |  | RPP | 19*2.90 | 51 | 53 | 963600
91 | Fenchuganj 44MW (Energyprima) |  | RPP | 12*3.3+5*2 | 0 | 0 | 0 | Contract Expired
92 | Hobiganj 11MW PP Cofidence-E |  | SIPP, REB | 4*2.90 | 11 | 11 | 182576
93 | Shahjibazar GTPP Unit- 8 & 9 |  | PDB | 2*35 | 66 | 66 | 1465152
94 | Shahjibazar 86MW PP (Shahjibazar) |  | RPP | 32*2.90 | 86 | 78 | 1407360 | Engine problem
| Shahjibazar 100 MW GTPP |  | PDB | 1*100 | 100 | 0 | 0 | Under Shut down
95 | Sylhet 225 MW CCPP |  | PDB | 1*142+1*89 | 231 | 224 | 5174420
96 | Sylhet 20 MW GTPP |  | PDB | 1*20 | 20 | 17 | 417000
97 | Sylhet 50MW PP (EPL) |  | RPP | 27*2 | 0 | 0 | 0 | Contract Expired
98 | Shahjahanulla 25 MW PP |  | SIPP, REB | 3*9.34 | 25 | 16 | 373776 | Engine problem
99 | Bibiana-II 341 MW CCPP (Summit) |  | IPP | 1*222+1*119 | 341 | 290 | 7412000 | FGMO
100 | Bibiyana-III 400 MW CCPP |  | PDB | 400 MW | 400 | 367 | 9010000 | FGMO
101 | Sylhet 10MW PP (Desh) |  | RPP | 6*1.95 | 10 | 7 | 163260 | Engine problem
| Bibiyana South 400 MW |  | PDB | 400 MW | 383 | 370 | 8925700 | FGMO
| Sylhet Area Total |  |  |  | 2377 | 2000 | 44151734
102 | Bheramara GTPP Unit-3 |  | PDB | 1*20 | 16 | 0 | 0 | Reserve.
** | Bheramara (HVDC ) |  | Imported power | 2*500 | 1000 | 907 | 21922181
103 | Khulna 115 PP MW (KPCL-2) |  | QRPP | 7*17 | 115 | 99 | 1560000 | Engine problem
104 | Faridpur 50 MW Peaking PP |  | PDB | 8*6.89 | 54 | 4 | 37440
105 | Khulna 225 MW CCPP |  | NWPGCL | 1*150+1*75 | 230 | 0 | 0 | Reserve.
106 | Gopalganj 100 MW Peaking PP |  | PDB | 16*6.98 | 109 | 0 | 0 | Reserve.
107 | Bheramara 410 MW CCPP |  | NWPGCL | 1*278+1*132 | 410 | 285 | 8631936 | Gas shortage
108 | Noapara 40 MW PP (Khanjahan Ali) |  | QRPP | 5*8.5 | 40 | 32 | 121125 | Engine problem
109 | Noapara 100 MW PP (Bangla Trac) |  | IPP | 70*1.4 | 100 | 96 | 278400
110 | Rupsha 105 MW PP (Orion rupsha) |  | IPP | 6*18.445 | 105 | 91 | 934560 | Engine problem
111 | Madhumati 100 MW PP |  | NWPGCL | 100 MW | 105 | 0 | 414576 | Reserve.
| Khulna Area Total |  |  |  | 2284 | 1514 | 33900218
112 | Barisal 110 MW PP (Summit ) |  | IPP | 7*17.076 | 110 | 110 | 1873632
113 | Bhola 33 MW PP (Venture) |  | RPP | 1*34.50 | 33 | 35 | 622772
114 | Bhola 225 MW CCPP |  | PDB | 2*63+1*68 | 194 | 64 | 830000 | Machine problem
115 | Bhola 95 MW PP (Aggreko) |  | QRPP | 96*1.10 | 95 | 97 | 2313173
116 | Payra 1320 MW |  | BCPCL | 2*622 | 1244 | 560 | 5903300
| Bhola Nutan Biddut BD LTD |  | IPP | 220 | 0 | 0 | 0 | On Test
| United Payra Power Ltd. |  | IPP | 8*18.5+1*9.5 | 150 | 72 | 1326000 | Line O/L
| Barisal Area Total |  |  |  | 1826 | 938 | 12868877
117 | Baghabari 71 MW GTPP |  | PDB | 1*71 | 71 | 0 | 0 | Gas shortage
| Baghabari 100 MW GTPP |  | PDB | 1*100 | 100 | 0 | 0 | Gas shortage.
118 | Baghabari 50 MW Peaking PP |  | PDB | 6*8.9 | 52 | 50 | 191408
119 | Bera 70 MW Peaking PP |  | PDB | 9*8.29 | 71 | 0 | 0 | Reserve.
120 | Amnura 50 MW PP(Sinha) |  | QRPP | 7*7.79 | 50 | 18 | 88500 | Low demand
121 | Katakhali 50 MW PP (Northern) |  | QRPP | 6*8.9 | 50 | 34 | 62785 | Low demand
122 | Katakhali 50 MW Peaking PP |  | PDB | 6*8.7 | 50 | 30 | 98038 | Engine problem
123 | Sirajgonj Unit-1 225MW |  | NWPGCL | 1*150+1*75 | 210 | 100 | 3128800 | Gas shortage
124 | Sirajgonj Unit-2 225MW |  | NWPGCL | 1*150+1*75 | 220 | 168 | 4421791 | Gas shortage
125 | Sirajgonj Unit-3 225MW |  | NWPGCL | 1*141 | 220 | 201 | 4908591 | Gas shortage
126 | Sirajgonj 400 MW CCPP Unit-4 |  | SNWPGCL | 1*282+1*132 | 414 | 366 | 9212545 | FGMO
127 | Santahar 50 MW Peaking PP |  | PDB | 6*8.7 | 50 | 40 | 126590
128 | Bogra 22 MW PP (GBB) |  | RPP | 6*4 | 22 | 21 | 461520
129 | Bogura 20 MW PP (Energyprima) |  | RPP | 5*3.3+5*2 | 0 | 0 | 0 | Contract Expired
130 | Ullapara 11 MW PP (Summit) |  | SIPP, REB | 4*2.90 | 11 | 11 | 253476
131 | Natore 52 MW PP (Rajlanka) |  | IPP | 6*8.92 | 52 | 52 | 812160
132 | Chapainawabganj 100 MW Peaking PP |  | PDB | 12*8.924 | 104 | 100 | 607568
133 | Baghabari 200 MW PP (Paramount) |  | IPP | 200 MW | 200 | 0 | 0 | Reserve.
134 | Bagura 113 MW PP (Confidence)-2 |  | IPP | 113 MW | 113 | 113 | 882816
135 | Confidence Power Bogura Unit-1 113 MW |  | IPP | 6*18.55 | 113 | 113 | 787968
| Rajshahi Area Total |  |  |  | 2173 | 1417 | 26044556
136 | Barapukuria TPP Unit-1 |  | PDB | 1*125 | 85 | 73 | 1716218
| Barapukuria TPP Unit-2 |  | PDB | 1*125 | 85 | 0 | 0 | Under maint.
137 | Barapukuria 275 MW TPP Unit-3 |  | PDB | 1*275 | 274 | 150 | 3674000 | Coal shortage
138 | Rangpur 20 MW GTPP |  | PDB | 1*20 | 20 | 0 | 0 | Engine problem
139 | Saidpur 20 MW GTPP |  | PDB | 1*20 | 20 | 0 | 0 | Engine problem
140 | Rangpur 113 MW PP (Confidence) |  | IPP | 113 MW | 113 | 113 | 1501440
141 | Sympa Solar Power 8MW |  | IPP | 8 MW | 8 | 0 | 38469
| Rangpur Area Total |  |  |  | 605 | 336 | 6930127
| Total |  |  |  | 21219 | 12943 | 253577952
| Eastern Grid Total |  |  |  | 14331 | 8738 | 173834174
| Western Grid Total |  |  |  | 6888 | 4205 | 79743778
| National Grid Total |  |  |  | 21219 | 12943 | 253577952
*Data collected from respective power station over telephone.
Executive Engineer
Network Operation Division
Page- 3

## P3
POWER GRID COMPANY OF BANGLADESH LTD.
NATIONAL LOAD DESPATCH CENTER
MAXIMUM LOAD SERVED BY DIFFERENT GRID SUB-STATIONS
QF-LDC-09
Date: | 2021-05-03
(a) ENTIRE EASTERN GRID : |  | 8406 | MW | (b) ENTIRE WESTERN GRID : |  | 3999 | MW
i) Dhaka area |  | 4312 | MW | i) Khulna area |  | 1630 | MW
ii) Chittagong area |  | 1319 | MW | ii) Rajshahi area |  | 1205 | MW
iii) Comilla area |  | 1232 | MW | iii) Barisal area |  | 401 | MW
iv) Mymensingh area |  | 1063 | MW | iv) Rangpur area |  | 763 | MW
v) Sylhet area |  | 480 | MW
| SYSTEM TOTAL DEMAND ( a + b ) = |  | 12405 | MW
MAXIMUM LOAD SERVED BY DIFFERENT SUB-STATIONS
Sub-station | Load (MW) | Hour | Sub-station | Load (MW) | Hour | Sub-station | Load (MW) | Hour
Siddhirganj | 120 | 14:00 | Netrokona | 110 | 10:00 | Benapol | 54 | 21:00
Munsiganj | 119 | 21:00 | Jamalpur | 154 | 21:00 | Jhenida | 113 | 21:00
Sonargaon | 78 | 12:00 | Sherpur | 120 | 22:00 | Bottail | 137 | 21:00
Shyampur | 194 | 12:00 | Srimongal | 46 | 19:00 | G.K Project | 58 | 21:00
Bhulta | 205 | 22:00 | Shahjibazar | 114 | 21:00 | Faridpur | 204 | 21:00
Madanganj | 48 | 23:00 | Fenchuganj | 36 | 19:00 | Madaripur | 109 | 21:00
Shitalakhya | 123 | 15:00 | Kulawara | 44 | 19:30 | Sariatpur | 68 | 21:00
Rahim steel | 24 | 17:00 | Sylhet | 112 | 21:00 | Gopalganj | 96 | 19:30
Matuail | 55 | 12:00 | Chatak | 26 | 22:00 | Bagerhat | 104 | 20:00
Ghorasal | 71 | 22:00 | Sunamganj | 41 | 21:00 | Mongla | 38 | 10:00
Narsingdi | 172 | 22:00 | Biani Bazar | 63 | 21:00 | Satkhira | 131 | 22:00
Haripur (SBU) | 105 | 14:00 | Comilla (S) | 154 | 21:00 | Gallamari | 33 | 1:00
Sreenagar | 29 | 22:00 | Comilla(N) | 137 | 21:00 | Magura | 60 | 22:00
Ullon | 67 | 21:00 | Chandpur | 72 | 18:30 | Norail | 42 | 22:00
Hasnabad | 73 | 21:00 | Feni | 128 | 21:00 | Chuadanga | 91 | 21:00
Magbazar | 87 | 12:00 | Chowmuhani | 184 | 21:00 | Borguna | 20 | 22:00
Maniknagar | 80 | 13:00 | Ashuganj | 26 | 21:00 | Barisal(N) | 46 | 21:00
Bangabhaban | 21 | 11:00 | Daudkandi | 152 | 21:00 | Barisal (S) | 118 | 19:30
Narinda | 72 | 13:00 | B.Baria | 166 | 21:00 | Patuakhali | 121 | 21:00
Dhanmondi | 185 | 13:00 | Ramganj | 94 | 21:00 | Bhandaria | 58 | 22:00
Lalbag | 87 | 13:00 | Chaddagram | 48 | 21:00 | Borhan Uddin | 44 | 1:00
Madartek | 72 | 22:00 | PHP | 10 | 19:00 | Ishurdi | 66 | 21:00
Dhaka University | 39 | 12:00 | Kochua | 70 | 22:00 | Ruppur Paromanobik | 3 | 21:00
Aftabnagar | 10 | 21:00 | Madunaghat | 58 | 19:00 | Natore | 130 | 21:00
Fatullah | 60 | 10:00 | Hathazari | 94 | 21:00 | Bogra | 167 | 21:00
Nawabganj | 52 | 20:00 | Khulshi | 220 | 20:00 | Noagaon | 133 | 21:00
Keraniganj | 74 | 21:00 | Halishahar | 142 | 10:00 | Rajshahi | 146 | 21:00
Mirpur | 103 | 13:00 | Baraulia | 153 | 3:00 | Rajshahi New | 15 | 20:00
Kalyanpur | 126 | 21:00 | Sikalbaha | 38 | 1:00 | C.Nawabganj | 67 | 20:00
Gulshan | 122 | 14:00 | Dohazari | 94 | 1:00 | Amnura | 50 | 19:00
Uttara | 84 | 19:30 | Cox'sbazar | 111 | 21:00 | Pabna | 103 | 21:00
Uttara New | 29 | 14:00 | Chandraghona | 34 | 19:30 | Shahjadpur | 104 | 20:00
Kamrangirchar | 84 | 15:00 | Kaptai | 4.2 | 19:00 | Serajganj | 98 | 21:00
Savar | 163 | 14:00 | A. Khaer Stl. | 0 | 1:00 | Niyamatpur | 63 | 19:30
Bhasantec | 150 | 14:00 | Bakulia | 113 | 11:00 | Joypurhat | 60 | 21:00
Agargaon | 69 | 13:00 | Julda | 24 | 3:00 | Sherpur(Bogura) | 53 | 21:00
Satmosjid | 92 | 19:00 | TK chemical | 31 | 21:00 | Mohastangor | 58 | 21:00
Tongi | 119 | 16:00 | Modern Steel |  |  | Bangura | 36 | 21:00
Kabirpur | 245 | 15:00 | Shahmirpur | 27.3 | 22:00 | Rangpur | 121 | 20:00
Basundhara | 154 | 14:00 | Khagrachhari | 28 | 3:00 | Lalmonirhat | 39 | 21:00
Manikganj | 72 | 19:30 | Matarbari | 42 | 20:00 | Saidpur | 90 | 21:00
Joydevpur | 157 | 14:00 | Baroiar Hat | 46 | 21:00 | Purbasadipur | 100 | 21:00
New Tongi | 100 | 14:00 | Rangamati | 12 | 11:00 | Thakurgaon | 81 | 20:00
Kodda | 263 | 21:00 | Abul Khair 230 | 156 | 10:00 | Palashbari | 116 | 21:00
Dhamrai | 116 | 14:00 | BSRM | 152 | 19:30 | Barapukuria | 54 | 21:00
Rajendrapur | 100 | 22:00 | GPH Ispat | 94 | 17:00 | Panchagar | 48 | 20:00
Valuka | 100 | 15:00 | Goalpara | 36 | 22:00 | Joldhaka | 49 | 21:00
Tangail | 231 | 21:00 | Central s/s | 105 | 21:00 | Kurigram | 46 | 19:00
Mymensing | 218 | 21:00 | Noapara | 59 | 19:30 | Mithapukur | 35 | 21:00
Kishoreganj | 134 | 22:00 | Jessore | 123 | 21:00
Sub Divisional Engineer |  |  | Executive Engineer |  | Superintendent Engineer
Network Operation Division |  |  | Network Operation Division |  | Load Despatch Circle

## Voltage
e
MAXIMUM & MINIMUM VOLTAGES OF DIFFERENT GRID SUB-STATIONS:
| Date: | 2021-05-03 | [7 empty] | QF-LDC-10
| Sub-Station | Max Voltage | Hour | Min | Hour | Sub-Station | Maxm | Hour | Min | Hour
|  |  |  | Voltage |  |  | Voltage |  | Voltage
| 400 KV | KV | Hour | KV |  |  | KV |  | KV
| Bibiyana | 402 | 18:30 | 396 | 10:00 | Kaliakoir | 386 | 0.41667 | 372 | 0.5
| Bheramara | 396 | 3:00 | 391 | 19:30 | Bhulta | 379 | 0.77083 | 365 | 0.41667
| Ashuganj(N) | 387 | 3:00 | 372 | 24:00 | Gopalganj | 410 | 0.625 | 0 | 0.5
| Payra | 416 | 19:00 | 0 | 1:00
| 230 KV | KV |  | KV |  | 230 KV | KV |  | KV
| Ghorasal | 230 | 1:00 | 225 | 10:00 | Hathazari | 218 | 19:00 | 208 | 10:00
| Ishurdi | 234 | 22:00 | 229 | 11:00 | Megnaghat | 231 | 22:00 | 218 | 10:00
| Ashuganj | 237 | 19:00 | 226 | 24:00 | Fenchuganj | 239 | 18:30 | 234 | 24:00
| Serajganj | 230 | 1:00 | 226 | 10:00 | Siddhirganj | 227 | 19:00 | 217 | 10:00
| Baghabari | 233 | 22:00 | 228 | 8:00 | Maniknagar | 225 | 19:00 | 215 | 10:00
| Barapukuria | 237 | 24:00 | 227 | 19:30 | Agargaon | 223 | 10:00 | 210 | 10:00
| Bogra | 228 | 24:00 | 220 | 17:00 | Barisal | 254 | 22:00 | 231 | 14:00
| Rajshahi | 234 | 22:00 | 228 | 2:00 | Bhola 225 MW | 253 | 13:00 | 233 | 14:00
| Khulna South | 229 | 23:00 | 213 | 20:00 | AKSML | 220 | 22:00 | 210 | 10:00
| Rampura | 226 | 18:30 | 219 | 9:00 | BSRM | 223 | 19:00 | 212 | 10:00
| Haripur | 224 | 1:00 | 215 | 10:00 | Bibiyana | 238 | 4:00 | 234 | 13:00
| Hasnabad | 225 | 1:00 | 212 | 10:00 | Bhulta | 227 | 18:30 | 218 | 10:00
| Shyampur | 223 | 19:00 | 220 | 10:00 | Ashuganj (S) | 234 | 19:00 | 224 | 24:00
| Aminbazar | 224 | 1:00 | 213 | 2:00 | Kaliakoir | 227 | 19:00 | 214 | 10:00
| Tongi | 223 | 18:00 | 210 | 23:00 | GPH | 220 | 3:00 | 209 | 24:00
| Comilla (N) | 226 | 20:00 | 217 | 24:00
| 132 kV | KV |  | KV |  | 132 kV | KV |  | KV
| Siddhirganj | 135 | 18:30 | 128 | 10:00 | Madanhat | 130 | 0.77083 | 126 | 0.041667
| Munsiganj | 135 | 1:00 | 127 | 10:00 | Hathazari | 129 | 0.125 | 124 | 0.33333
| Sonargaon | 135 | 19:00 | 126 | 10:00 | Khulshi | 129 | 0.083333 | 123 | 0.375
| Shyampur | 134 | 18:30 | 126 | 10:00 | Halishahar | 130 | 0.083333 | 123 | 0.25
| Bhulta | 128 | 1:00 | 121 | 10:00 | Baraulia | 130 | 0.125 | 123 | 0.66667
| Madanganj | 132 | 1:00 | 126 | 9:00 | Sikalbaha | 131 | 0.83333 | 125 | 0
| Shitalakhya | 137 | 18:30 | 123 | 10:00 | Dohazari | 125 | 0.041667 | 121 | 0.5
| Rahim steal | 135 | 19:00 | 128 | 10:00 | Cox'sbazar | 118 | 0.29167 | 108 | 0.95833
| Matuail | 135 | 18:30 | 128 | 10:00 | Chandraghona | 129 | 0.083333 | 124 | 0.66667
| Ghorasal | 138 | 1:00 | 134 | 10:00 | Kaptai | 132 | 0.041667 | 126 | 0.54167
| Narsinghdi | 134 | 6:00 | 125 | 23:00 | A. Khaer Stl. | 128 | 0.83333 | 124 | 0.041667
| Haripur (SBU) | 135 | 18:00 | 128 | 10:00 | Bakulia | 129 | 0.77083 | 125 | 0.41667
| Sreenagar | 129 | 18:30 | 121 | 11:00 | Julda | 131 | 0.041667 | 127 | 0.20833
| Ullon | 132 | 3:00 | 127 | 10:00 | TK Chemical | 130 | 0.83333 | 117 | 0.125
| Hasnabad | 134 | 18:30 | 126 | 10:00 | Modern Steel
| Magbazar | 131 | 19:00 | 126 | 10:00 | Shahmirpur | 130 | 0.8125 | 124 | 0
| Maniknagar | 135 | 1:00 | 129 | 10:00 | Khagrachhari | 129 | 0.125 | 122 | 0.95833
| Bangabhaban | 135 | 1:00 | 129 | 10:00 | Matarbari | 120 | 0.041667 | 112 | 0.95833
| Narinda | 135 | 1:00 | 129 | 10:00 | Baroiar Hat | 130 | 0.125 | 122 | 0.95833
| Dhanmondi | 132 | 3:00 | 127 | 10:00 | Rangamati | 129 | 0.125 | 123 | 0.66667
| Lalbag | 134 | 18:30 | 122 | 10:00 | Goalpara S/S | 137 | 3:00 | 128 | 12:00
| Madartek | 132 | 18:30 | 126 | 9:00 | Khulna Central S/S | 136 | 22:00 | 128 | 12:00
| Dhaka University | 134 | 18:30 | 126 | 10:00 | Noapara | 136 | 22:00 | 124 | 0.83333
| Aftabnagar | 133 | 20:00 | 127 | 10:00 | Jessore | 134 | 23:00 | 116 | 0.8125
| Fatullah | 136 | 18:30 | 126 | 10:00 | Benapol | 134 | 23:00 | 116 | 0.875
| Nawabganj | 128 | 19:00 | 121 | 10:00 | Jhenida | 134 | 23:00 | 109 | 0.875
| Keraniganj | 129 | 18:30 | 122 | 10:00 | Bottail | 135 | 0.95833 | 121 | 0.875
| Mirpur | 134 | 20:00 | 126 | 12:00 | G.K Project | 139 | 23:00 | 134 | 0.5
| Kalyanpur | 135 | 20:00 | 128 | 12:00 | Faridpur | 135 | 0.29167 | 122 | 0.5
| Gulshan | 132 | 20:00 | 127 | 12:00 | Madaripur | 140 | 0.041667 | 130 | 0.77083
| Uttara | 133 | 20:00 | 124 | 12:00 | Shariyatpur S/S | 138 | 0.041667 | 126 | 0.5
| Uttara New | 133 | 20:00 | 125 | 12:00 | Gopalganj | 144 | 0.20833 | 131 | 0.79167
| Kamrangirchar | 132 | 20:00 | 123 | 12:00 | Bagerhat | 133 | 22:00 | 122 | 0.41667
| Savar | 136 | 20:00 | 126 | 12:00 | Mongla | 133 | 0.91667 | 122 | 0.5
| Bhasantec | 132 | 20:00 | 125 | 12:00 | Satkhira | 138 | 23:00 | 122 | 0.875
| Agargaon | 132 | 20:00 | 126 | 12:00 | Gallamari | 137 | 3:00 | 129 | 0.875
| Satmosjid | 133 | 20:00 | 126 | 12:00 | Magura | 134 | 23:00 | 106 | 21:00
| Tongi | 136 | 18:00 | 129 | 10:00 | Narail | 131 | 0.95833 | 107 | 21:00
| Kabirpur | 135 | 120:00 | 128 | 11:00 | Chuadanga | 135 | 23:00 | 97 | 0.875
| Basundhara | 134 | 19:00 | 125 | 11:00 | Borguna | 138 | 0.125 | 127 | 0.91667
| Manikganj | 138 | 3:00 | 131 | 9:00 | Barisal(N) | 140 | 3:00 | 130 | 0.58333
| Joydevpur | 137 | 18:30 | 130 | 10:00 | Barisal (S) | 140 | 7:00 | 129 | 0.58333
| New Tongi | 134 | 1:00 | 127 | 11:00 | Patuakhali(S) | 141 | 7:00 | 125 | 14:00
| Kodda | 132 | 1:00 | 122 | 12:00 | Bhandaria | 136 | 0.20833 | 125 | 0.79167
| Dhamrai | 134 | 1:00 | 127 | 11:00 | Ishurdi | 136 | 0.25 | 132 | 0.875
| Rajendrapur | 132 | 96:00 | 121 | 13:00 | Ruppur Paromanobik | 136 | 0.91667 | 132 | 0.875
| Valuka | 128 | 1:00 | 116 | 22:00 | Natore | 136 | 22:00 | 131 | 21:00
| Tangail | 131 | 1:00 | 122 | 20:00 | Bogra | 137 | 22:00 | 130 | 10:00
| Mymensing | 127 | 3:00 | 119 | 21:00 | Noagaon | 136 | 22:00 | 124 | 19:30
| Kishorganj | 132 | 5:00 | 121 | 23:00 | Rajshahi | 134 | 22:00 | 130 | 17:00
| Netrokona | 127 | 2:00 | 115 | 21:00 | Rajshahi New | 135 | 22:00 | 131 | 12:00
| Jamalpur | 124 | 7:00 | 133 | 20:00 | C.Nawabganj | 135 | 22:00 | 125 | 20:00
| Sherpur | 131 | 1:00 | 121 | 7:00 | Amnura | 137 | 21:00 | 123 | 3:00
| Srimongal | 140 | 7:00 | 133 | 23:00 | Pabna | 134 | 23:00 | 130 | 21:00
| Shahjibazar | 137 | 1:00 | 131 | 23:00 | Shahjadpur | 137 | 6:00 | 134 | 20:00
| Fenchuganj | 137 | 6:00 | 133 | 18:00 | Serajganj | 134 | 24:00 | 128 | 21:00
| Khulawara | 137 | 7:00 | 132 | 23:00 | Niyamatpur | 137 | 22:00 | 121 | 2:00
| Sylhet | 136 | 6:00 | 131 | 23:00 | Joypurhat | 138 | 22:00 | 124 | 21:00
| Chatak | 135 | 5:00 | 129 | 21:00 | Sherpur(Bogura) | 136 | 22:00 | 130 | 21:00
| Sunamganj | 136 | 5;00 | 127 | 22:00 | Mohastangor | 136 | 24:00 | 128 | 21:00
| Biani Bazar | 137 | 7:00 | 128 | 21:00 | Bangura | 135 | 24:00 | 132 | 21:00
| Comilla(s) | 128 | 1:00 | 124 | 11:00 | Rangpur | 135 | 24:00 | 119 | 21:00
| Comilla(n) | 135 | 3:00 | 131 | 7:00 | Lalmonirhat | 135 | 24:00 | 120 | 21:00
| Chandpur | 136 | 3:00 | 130 | 23:00 | Saidpur | 136 | 24:00 | 118 | 21:00
| Feni | 130 | 3:00 | 123 | 6:00 | Purbasadipur | 135 | 24:00 | 113 | 21:00
| Chowmuhani | 130 | 2:00 | 126 | 10:00 | Thakurgaon | 135 | 24:00 | 112 | 20:00
| Ashuganj | 140 | 1:00 | 135 | 21:00 | Palashbari | 135 | 24:00 | 123 | 20:00
| Daudkandi | 130 | 18:00 | 127 | 10:00 | Barapukuria | 137 | 24:00 | 127 | 20:00
| B.Baria | 135 | 1:00 | 127 | 23:00 | Panchagar | 136 | 24:00 | 110 | 21:00
| Ramganj | 133 | 1:00 | 124 | 23:00 | Joldhaka | 135 | 24:00 | 114 | 20:00
| Chaddagram | 132 | 19:00 | 125 | 6:00 | Kurigram | 132 | 24:00 | 116 | 21:00
| PHP | 130 | 3:00 | 123 | 23:00 | Mithapukur | 136 | 1904-01-02 | 124 | 0.83333

## L-Curve
Date | 2021-05-03
.
TIME | E-W INT.(Export) | EAST GRID | WEST GRID | TOTAL |  |  | DAILY LOAD CURVE
0:00 | 868 | 7351 | 2666 | 10017 |  |  |  | QF-LDC-11
0:30 | 462 | 6902 | 2957 | 9859 | Date: | 2021-05-03
1:00 | 56 | 6453 | 3248 | 9701
1:30 | 58 | 6492 | 3221.5 | 9713.5
2:00 | 60 | 6531 | 3195 | 9726
2:30 | 40 | 6648.5 | 3208 | 9856.5 | [5 empty] | Gen. at Eve. Peak | 12943 | 12943 MW (21:00 )
3:00 | 20 | 6766 | 3221 | 9987 | [6 empty] | 21:00
3:30 | 83 | 6620 | 3192.5 | 9812.5 | [5 empty] | Gen. at Day Peak | 10219 | 10219 MW (12:00 )
4:00 | 146 | 6474 | 3164 | 9638 | [6 empty] | 12:00
4:30 | 183.5 | 6269.5 | 3034.5 | 9304 | [5 empty] | Highest Generation | 12943
5:00 | 221 | 6065 | 2905 | 8970 | [6 empty] | 21:00
5:30 | 198 | 5915.5 | 2775 | 8690.5
6:00 | 175 | 5766 | 2645 | 8411
6:30 | 176 | 5777 | 2644 | 8421
7:00 | 177 | 5788 | 2643 | 8431
7:30 | 219.5 | 5800 | 2664 | 8464
8:00 | 262 | 5812 | 2685 | 8497
8:30 | 272 | 6063.5 | 2777.5 | 8841
9:00 | 282 | 6315 | 2870 | 9185
9:30 | 260.5 | 6530 | 2872 | 9402
10:00 | 239 | 6745 | 2874 | 9619
10:30 | 173.5 | 6899.5 | 2866 | 9765.5
11:00 | 108 | 7054 | 2858 | 9912
11:30 | 105.5 | 7179.5 | 2886 | 10065.5
12:00 | 103 | 7305 | 2914 | 10219
12:30 | 126 | 7367.5 | 3000 | 10367.5
13:00 | 149 | 7430 | 3086 | 10516
13:30 | 164.5 | 7595 | 3190.5 | 10785.5
14:00 | 180 | 7760 | 3295 | 11055
14:30 | 174 | 7774.5 | 3349.5 | 11124
15:00 | 168 | 7789 | 3404 | 11193
15:30 | 174 | 7761 | 3342 | 11103
16:00 | 180 | 7733 | 3280 | 11013
16:30 | 210 | 7595 | 3320 | 10915
17:00 | 240 | 7457 | 3360 | 10817
17:30 | 183.5 | 7411 | 3350 | 10761
18:00 | 127 | 7365 | 3340 | 10705
18:30 | 107 | 7690.5 | 3575.5 | 11266
19:00 | 87 | 8016 | 3811 | 11827
19:30 | 110 | 8679 | 4076 | 12755
20:00 | 110 | 8693 | 4126 | 12819 |  |  |  | Executive Engineer
20:30 | 64 | 8715.5 | 4165.5 | 12881 |  |  |  | Network Operation Division
21:00 | 18 | 8738 | 4205 | 12943
21:30 | 146.5 | 8571 | 4074 | 12645
22:00 | 275 | 8404 | 3943 | 12347 |  |  |  |  | Page 6 of 7
22:30 | 447.5 | 8124 | 3527.5 | 11651.5
23:00 | 620 | 7844 | 3112 | 10956
23:30 | 744 | 7597.5 | 2889 | 10486.5
24:00 | 868 | 7351 | 2666 | 10017
12943 MW (21:00 )
10219 MW (12:00 )

## En-Curve
DAILY ENERGY CURVE
Date | 2021-05-03 |  | Energy | 253577952
[11 empty] | 2021-05-03 | [5 empty] | QF-LDC-12
TIME | GAS | HVDC | P.GEN(GAS). | P.GEN(OIL). | COAL | HYDRO | OIL | SHORTAGE | TRIPURA | SOLAR
0:00 | 4478 | 907 | 1644 | 2692 | 625 | 21 | 84 | 0 | 138 | 0
0:30 | 4645 | 907 | 1788.5 | 2152 | 423 | 21 | 92.5 | 0 | 116 | 0 | Date: | 2021-05-03
1:00 | 4812 | 907 | 1933 | 1612 | 221 | 21 | 101 | 0 | 94 | 0
1:30 | 4850 | 907.5 | 1926 | 1596.5 | 221 | 21 | 84.5 | 0 | 107 | 0 | [7 empty] | Total Energy | 253.578 | Total Energy Gen 184.074 MKWHr Energy Not Served 0.000 MKWHr Energy Requirement 184.074 MKWHr
2:00 | 4888 | 908 | 1919 | 1581 | 221 | 21 | 68 | 0 | 120 | 0 | [7 empty] | Energy not Served | 0
2:30 | 4939.5 | 907.5 | 1895 | 1682 | 221 | 21.5 | 68 | 0 | 122 | 0 | [7 empty] | Energy Requirement | 253.578
3:00 | 4991 | 907 | 1871 | 1783 | 221 | 22 | 68 | 0 | 124 | 0
3:30 | 4943 | 907 | 1863 | 1666.5 | 221 | 22 | 68 | 0 | 122 | 0 | [6 empty] | Shortage
4:00 | 4895 | 907 | 1855 | 1550 | 221 | 22 | 68 | 0 | 120 | 0
4:30 | 4861.5 | 907.5 | 1807 | 1298.5 | 221 | 22.5 | 68 | 0 | 118 | 0
5:00 | 4828 | 908 | 1759 | 1047 | 221 | 23 | 68 | 0 | 116 | 0
5:30 | 4741.5 | 908 | 1683 | 968.5 | 221 | 23 | 34 | 0 | 110 | 1.5
6:00 | 4655 | 908 | 1607 | 890 | 221 | 23 | 0 | 0 | 104 | 3
6:30 | 4681.5 | 908 | 1604 | 865.5 | 221 | 23 | 0 | 0 | 106 | 12 |  |  |  |  | Coal
7:00 | 4708 | 908 | 1601 | 841 | 221 | 23 | 0 | 0 | 108 | 21
7:30 | 4679 | 908 | 1638.5 | 819.5 | 265.5 | 22.5 | 0 | 0 | 104 | 27 |  |  |  | Oil |  |  |  | ,
8:00 | 4650 | 908 | 1676 | 798 | 310 | 22 | 0 | 0 | 100 | 33
8:30 | 4729 | 908 | 1720 | 948 | 365 | 22 | 0 | 0 | 99 | 50
9:00 | 4808 | 908 | 1764 | 1098 | 420 | 22 | 0 | 0 | 98 | 67
9:30 | 4927 | 907.5 | 1811 | 1166 | 390 | 22 | 0 | 0 | 102 | 76.5
10:00 | 5046 | 907 | 1858 | 1234 | 360 | 22 | 0 | 0 | 106 | 86
10:30 | 4996 | 907 | 1861.5 | 1479.5 | 291 | 22 | 0 | 0 | 109 | 99.5
11:00 | 4946 | 907 | 1865 | 1725 | 222 | 22 | 0 | 0 | 112 | 113
11:30 | 4899.5 | 907.5 | 1857.5 | 1930.5 | 222 | 22 | 2 | 0 | 116 | 108.5
12:00 | 4853 | 908 | 1850 | 2136 | 222 | 22 | 4 | 0 | 120 | 104
12:30 | 4807 | 907.5 | 1858.5 | 2338 | 224.5 | 22 | 4 | 0 | 122 | 84
13:00 | 4761 | 907 | 1867 | 2540 | 227 | 22 | 4 | 0 | 124 | 64
13:30 | 4761 | 907 | 1867 | 2540 | 227 | 22 | 4 | 0 | 124 | 64
14:00 | 4761 | 907 | 1867 | 2540 | 227 | 22 | 4 | 0 | 124 | 64
14:30 | 4695 | 907.5 | 1837 | 2792.5 | 370 | 23 | 36 | 0 | 124 | 69.5
15:00 | 4629 | 908 | 1807 | 3045 | 513 | 24 | 68 | 0 | 124 | 75
15:30 | 4668.5 | 907.5 | 1807.5 | 2917 | 528.5 | 24 | 68 | 0 | 126 | 56
16:00 | 4708 | 907 | 1808 | 2789 | 544 | 24 | 68 | 0 | 128 | 37
16:30 | 4673.5 | 907.5 | 1752.5 | 2732 | 599 | 23.5 | 68 | 0 | 129 | 30
17:00 | 4639 | 908 | 1697 | 2675 | 654 | 23 | 68 | 0 | 130 | 23
17:30 | 4597 | 907.5 | 1635 | 2670.5 | 689 | 23 | 92.5 | 0 | 134 | 12.5
18:00 | 4555 | 907 | 1573 | 2666 | 724 | 23 | 117 | 0 | 138 | 2
18:30 | 4628.5 | 907 | 1633 | 2986.5 | 713 | 22.5 | 229.5 | 0 | 145 | 1
19:00 | 4702 | 907 | 1693 | 3307 | 702 | 22 | 342 | 0 | 152 | 0
19:30 | 4806 | 907 | 1841 | 3904 | 774 | 21 | 358 | 0 | 144 | 0
20:00 | 4806 | 907 | 1826 | 3975 | 773 | 21 | 359 | 0 | 152 | 0
20:30 | 4832.5 | 907 | 1821.5 | 4010.5 | 778 | 21 | 357.5 | 0 | 153 | 0
21:00 | 4859 | 907 | 1817 | 4046 | 783 | 21 | 356 | 0 | 154 | 0
21:30 | 4842.5 | 907 | 1788 | 3881 | 788.5 | 21 | 263 | 0 | 154 | 0
22:00 | 4826 | 907 | 1759 | 3716 | 794 | 21 | 170 | 0 | 154 | 0
22:30 | 4754 | 907 | 1717.5 | 3204 | 759.5 | 21.5 | 137 | 0 | 151 | 0
23:00 | 4682 | 907 | 1676 | 2692 | 725 | 22 | 104 | 0 | 148 | 0
23:30 | 4580 | 907 | 1660 | 2692 | 675 | 21.5 | 94 | 0 | 143 | 0 | Max Temp. in Dhaka |  | 34.5° C
24:00 | 4478 | 907 | 1644 | 2692 | 625 | 21 | 84 | 0 | 138 | 0
Executive Engineer
Network Operation Division
Page 5 of 7
00:00
00:30
01:00
01:30
02:00
02:30
03:00
03:30
04:00
04:30
05:00
05:30
06:00
06:30
07:00
07:30
08:00
08:30
09:00
09:30
10:00
10:30
11:00
11:30
12:00
12:30
13:00
13:30
14:00
14:30
15:00
15:30
16:00
16:30
17:00
17:30
18:00
18:30
19:00
19:30
20:00
20:30
21:00
21:30
22:00
22:30
23:00
23:30
24:00
GAS
Oil
HVDC
COAL
HYDRO
Total Energy Gen 184.074 MKWHr Energy Not Served 0.000 MKWHr Energy Requirement 184.074 MKWHr
SOLAR
Note on W13: Author:

## Generation
g | 2021-05-03
Si No | Unit | 1:00 | 2:00 | 3:00 | 4:00 | 5:00 | 6:00 | 7:00 | 8:00 | 9:00 | 10:00 | 11:00 | 12:00 | 13:00 | 14:00 | 15:00 | 16:00 | 17:00 | 18:00 | 18:30 | 19:00 | 19:30 | 20:00 | 21:00 | 22:00 | 23:00 | 24:00 | KWH
1 | Karnaphuli Hydro PP Unit-1, 2 & 3 | 21 | 21 | 22 | 22 | 23 | 23 | 23 | 22 | 22 | 22 | 22 | 22 | 22 | 22 | 24 | 24 | 23 | 23 |  | 22 | 21 | 21 | 21 | 21 | 22 | 21 | 484740
2 | Karnaphuli Hydro PP Unit-4 & 5
3 | Chattogram TPP-1 | 100 | 100 | 100 | 100 | 100 | 100 | 100 | 100 | 100 | 90 | 100 | 90 | 90 | 90 | 90 | 90 | 90 | 90 |  | 90 | 90 | 90 | 90 | 90 | 90 | 100 | 2300000
4 | Chattogram TPP-2
5 | Raozan 25 MW PP | 17 | 17 | 17 | 17 | 17 | 17 | 17 | 17 | 17 | 8 | 8 | 8 | 8 | 15 | 16 | 16 | 16 | 16 |  | 16 | 16 | 17 | 17 | 17 | 17 | 17 | 408211
| Teknaf 20MW PP (Solartech) | [5 empty] | 1 | 5 |  | 13 | 17 | 17 | 18 | 12 | 16 | 12 | 8 | 3 | 0 | [8 empty] | 118530
6 | Sikalbaha 225MW CCPP (Gas) | 215 | 215 | 206 | 213 | 204 | 203 | 216 | 204 | 205 | 210 | 210 | 216 | 204 | 205 | 204 | 218 | 214 | 204 |  | 204 | 204 | 203 | 203 | 203 | 204 | 190 | 4942346
7 | Sikalbaha 225MW CCPP(Oil)
8
9 | Sikalbaha 150MW GTPP | 120 | 120 | 120 | 120 | 100 | 100 | 100 | 100 | 120 | 120 | 120 | 120 | 120 | 120 | 120 | 120 | 120 | 90 |  | 120 | 120 | 120 | 120 | 120 | 120 | 120 | 2744840
10 | Sikalbaha 150MW GTPP(Oil)
| Dohazari -Kalaish 100 MW Peaking | 68 | 68 | 68 | 68 | 68 | [12 empty] | 11 |  | 68 | 68 | 68 | 68 | 68 | 68 | 68 | 778469
12 | Hathazari 100 MW peaking PP
| Sikalbaha 105 MW PP (Baraka Sikalbaha) | 105 | 105 | 105 | 105 | 105 | 105 | 105 | 92 | 105 | 105 | 105 | 105 | 105 | 105 | 105 | 105 | 105 | 105 |  | 105 | 105 | 105 | 105 | 105 | 105 | 105 | 2565963
| Daudkandi 200 MW PP (B.Trac) | [26 empty] | 0
14 | Titas 50 MW Peaking PP
15 | 210 MW Siddhirgonj TPP
16 | Siddhirgonj 2*120 MW GTPP | 100 | 100 | 175 | 75 | 75 | 76 | 76 | 76 | 75 | 185 | 183 | 183 | 183 | 147 | 148 | 149 | 148 | 120 |  | 120 | 120 | 120 | 145 | 117 | 98 | 98 | 3217000
17 | Siddhirganj 335 MW CCPP | 180 | 180 | 220 | 180 | 180 | 180 | 180 | 180 | 220 | 221 | 222 | 219 | 216 | 215 | 213 | 214 | 213 | 180 |  | 180 | 219 | 222 | 223 | 220 | 220 | 220 | 5047457
18 | Kodda 300 MW PP Unit-2 (Summit) | [12 empty] | 2 | 57 | 95 | 95 | 95 | 127 |  | 190 | 190 | 228 | 228 | 95 | 60 | 30 | 1455272
19 | Ashuganj 195MW PP (APSCL-United) | 8 | 8 | 8 | 8 | 8 | 8 | 8 | 8 | 8 | 8 | 8 | 8 | 8 | 8 | 8 | 8 | 8 | 8 |  | 8 | 8 | 8 | 8 | 8 | 8 | 8 | 200727
20 | Ghorasal TPP (Unit-1&2)
21 | Ghorasal Repowered CCPP Unit-3
22 | Ghorasal Repowered CCPP Unit-4
23 | Ghorasal TPP Unit-5 | 180 | 180 | 180 | 180 | 180 | 180 | 180 | 180 | 180 | 180 | 180 | 180 | 180 | 180 | 180 | 180 | 180 | 180 |  | 180 | 180 | 180 | 180 | 180 | 180 | 180 | 4296600
24
25 | Ghorasal 365 MW CCPP Unit-7
26
28 | Ashuganj TPP Unit- 3
29 | Ashuganj TPP Unit- 4
30 | Ashuganj TPP Unit- 5 | 80 | 80 | 110 | 126 | 125 | 80 | 80 | 80 | 80 | 95 | 100 | 80 | 80 | 80 | 80 | 80 | 80 | 80 |  | 80 | 80 | 80 | 100 | 100 | 100 | 100 | 2153870
32 | Ashuganj 50 MW PP | 26 | 26 | 26 | 26 | 26 | 26 | 23 | 23 | 23 | 26 | 26 | 26 | 23 | 23 | 26 | 26 | 26 | 26 |  | 26 | 26 | 26 | 26 | 26 | 26 | 26 | 570456
33 | Ashuganj 225 MW CCPP | 199 | 196 | 181 | 194 | 184 | 186 | 195 | 188 | 190 | 200 | 197 | 180 | 168 | 170 | 207 | 205 | 206 | 208 |  | 209 | 208 | 207 | 207 | 211 | 211 | 214 | 4757000
34 | Ashuganj 450 MW CCPP(South) | 300 | 290 | 295 | 305 | 295 | 310 | 315 | 305 | 305 | 340 | 310 | 305 | 290 | 295 | 305 | 330 | 320 | 300 |  | 300 | 300 | 300 | 300 | 290 | 305 | 265 | 7368000
| Ashuganj 450 MW CCPP(North) | 265 | 265 | 295 | 280 | 280 | 280 | 280 | 300 | 320 | 350 | 325 | 320 | 310 | 310 | 315 | 335 | 330 | 305 |  | 310 | 305 | 305 | 305 | 300 | 310 | 300 | 7582800
35 | Ashuganj 55 MW PP (Precision) | 56 | 57 | 57 | 56 | 56 | 56 | 56 | 57 | 54 | 53 | 53 | 52 | 53 | 52 | 40 | 40 | 40 | 20 |  | 20 | 55 | 53 | 57 | 56 | 56 | 56 | 1231200
36 | Chandpur 150 MW CCPP | 80 | 82 | 75 | 80 | 80 | 81 | 80 | 90 | 90 | 90 | 90 | 88 | 90 | 90 | 90 | 90 | 90 | 90 |  | 90 | 90 | 90 | 84 | 82 | 90 | 91 | 2052040
37 | Tongi 80 MW GTPP
38 | Haripur GTPP
39 | Haripur 412 MW CCPP | 313 | 311 | 307 | 306 | 313 | 314 | 316 | 305 | 286 | 270 | 267 | 264 | 255 | 255 | 255 | 244 | 244 | 244 |  | 245 | 251 | 247 | 239 | 237 | 239 | 243 | 6642920
40 | Meghnaghat 450 MW CCPP(MPL) | 260 | 260 | 260 | 260 | 260 | 260 | 260 | 260 | 260 | 260 | 260 | 260 | 260 | 260 | 260 | 260 | 260 | 260 |  | 260 | 260 | 260 | 260 | 260 | 260 | 260 | 6108500
41 | Haripur 360MW CCPP(HPL) | 282 | 281 | 282 | 251 | 251 | 251 | 252 | 273 | 260 | 250 | 243 | 230 | 226 | 226 | 220 | 210 | 205 | 200 |  | 216 | 218 | 210 | 203 | 197 | 197 | 202 | 5634000
42 | RPCL 210MW CCPP | 156 | 157 | 159 | 158 | 159 | 159 | 159 | 158 | 155 | 152 | 151 | 149 | 149 | 149 | 149 | 149 | 149 | 145 |  | 152 | 152 | 154 | 154 | 155 | 154 | 154 | 3585280
43 | Sutiakhali 50 MW Solar PP | [5 empty] | 1 | 11 | 23 | 35 | 44 | 50 | 47 | 24 | 29 | 32 | 9 | 11 | 1 | [8 empty] | 326990
44 | Fenchugonj CCPP Phase-1 | 43 | 43 | 43 | 43 | 43 | 43 | 43 | 43 | 43 | 44 | 44 | 44 | 44 | 44 | 43 | 43 | 43 | 43 |  | 43 | 44 | 43 | 43 | 43 | 43 | 43 | 1027000
45 | Fenchugonj CCPP Phase-2 | 22 | 22 | 22 | 22 | 22 | 22 | 22 | 22 | 22 | 22 | 22 | 20 | 20 | 22 | 22 | 22 | 22 | 22 |  | 22 | 22 | 22 | 22 | 22 | 22 | 22 | 404400
46 | Shajibazar 330 MW CCPP | 161 | 162 | 161 | 161 | 162 | 160 | 163 | 160 | 161 | 162 | 161 | 161 | 159 | 161 | 0 |  | 6 | 150 |  | 210 | 275 | 272 | 273 | 275 | 272 | 270 | 3778000
47 | Shahjibazar GTPP Unit- 8 & 9 | 68 | 68 | 69 | 68 | 40 | 40 | 40 | 40 | 54 | 64 | 64 | 64 | 64 | 64 | 62 | 62 | 63 | 64 |  | 64 | 66 | 66 | 66 | 67 | 66 | 66 | 1465152
48 | Shahjibazar 86MW PP (Shahjibazar) | 78 | 78 | 78 | 78 | 10 | 10 | 10 | 10 | 10 | 75 | 75 | 75 | 78 | 77 | 76 | 76 | 30 | 30 |  | 60 | 78 | 78 | 78 | 78 | 78 | 78 | 1407360
Shahjibazar 100 MW GTPP
49 | Shahjibazar 50MW PP (EPL)
50 | Sylhet 225 MW CCPP | 202 | 202 | 208 | 209 | 209 | 169 | 169 | 176 | 216 | 226 | 226 | 226 | 226 | 224 | 224 | 224 | 224 | 224 |  | 224 | 224 | 225 | 224 | 224 | 223 | 223 | 5174420
51 | Sylhet 20 MW GTPP | 18 | 18 | 18 | 18 | 18 | 18 | 18 | 18 | 17 | 17 | 17 | 17 | 17 | 17 | 17 | 17 | 17 | 17 |  | 17 | 17 | 17 | 17 | 18 | 18 | 18 | 417000
52 | Sylhet 50MW PP (EPL)
53 | Sylhet 10MW PP (Desh) | 7 | 7 | 7 | 7 | 7 | 7 | 7 | 7 | 7 | 7 | 7 | 7 | 7 | 7 | 7 | 7 | 7 | 7 |  | 7 | 7 | 7 | 7 | 7 | 7 | 7 | 163260
54 | Hobiganj 11MW PP Cofidence-E | 11 | 11 | 11 | 11 | 11 | 11 | 11 | 5 | 2 | 2 | 2 | 2 | 2 | 5 | 5 | 5 | 5 | 5 |  | 11 | 11 | 11 | 11 | 11 | 11 | 11 | 182576
55 | Fenchugonj 51 MW PP (Barakatullah) | 53 | 53 | 53 | 53 | 11 | 11 | 11 | 11 | 11 | 45 | 45 | 47 | 50 | 50 | 53 | 50 | 14 | 14 |  | 14 | 53 | 53 | 53 | 53 | 53 | 53 | 963600
56 | Shahjahanulla 25 MW PP | 16 | 16 | 16 | 16 | 16 | 16 | 16 | 16 | 16 | 16 | 16 | 16 | 16 | 16 | 16 | 16 | 16 | 16 |  | 16 | 16 | 16 | 16 | 16 | 16 | 16 | 373776
57 | Bibiana-II 341 MW CCPP (Summit) | 305 | 310 | 320 | 280 | 310 | 300 | 310 | 315 | 310 | 315 | 310 | 310 | 320 | 290 | 295 | 295 | 310 | 295 |  | 290 | 310 | 300 | 290 | 270 | 285 | 280 | 7412000
| Bibiyana South 400 MW | 400 | 390 | 370 | 380 | 370 | 374 | 385 | 374 | 374 | 377 | 370 | 374 | 370 | 370 | 370 | 388 | 372 | 370 |  | 370 | 370 | 370 | 370 | 370 | 322 | 322 | 8925700
58 | Nababganj 55 MW PP (Southern power ) | [8 empty] | 17 |  | 17 | 17 | 17 | 17 | 17 | 35 | 35 | 35 |  | 35 | 35 | 35 | 35 | 35 | 35 | 35 | 435031
59 | Tangail Palli Power Gen 22 MW | 24 | 24 | 24 | 23 |  |  |  | 2 | 23 | 24 | 24 | 19 | 18 | 18 | 24 | 24 | 24 | 24 |  | 24 | 24 | 24 | 24 | 24 | 24 | 24 | 482160
60 | Barabkunda 22 MW PP (Regent) | 22 | 22 |  | 22 | 22 | 22 | 22 | 22 | 21 | 18 | 21 | 21 | 21 | 21 | 21 | 21 | 21 | 21 |  | 21 | 21 | 21 | 21 | 21 | 21 | 21 | 472320
61 | Narshingdi 22 MW PP (Doreen) |  | 19 | 19 | 19 | 22 | 22 | 22 | 22 | 22 | 22 | 19 | 22 | 22 | 22 | 22 | 22 | 22 | 22 |  | 22 | 22 | 22 | 22 | 22 | 22 | 22 | 430884
62 | Tangail 22 MW PP (Doreen) | 19 | 19 | 19 | 19 | 19 | 19 | 19 | 19 | 19 | 19 | 19 | 19 | 19 | 19 | 19 | 19 | 19 | 19 |  | 19 | 19 | 19 | 19 | 19 | 19 | 19 | 424872
63 | Impoprt (Tripura) | 94 | 120 | 124 | 120 | 116 | 104 | 108 | 100 | 98 | 106 | 112 | 120 | 124 | 134 | 124 | 128 | 130 | 138 |  | 152 | 144 | 152 | 154 | 154 | 148 | 138 | 2992320
64 | Malancha, Ctg. EPZ (United) | 38 | 12 | 39 | 39 | 39 | 31 | 15 | 5 | 3 | 3 | 3 | 3 | 8 | 4 | 3 | 7 | 15 | 15 |  | 22 | 25 | 25 | 26 | 29 | 38 | 28 | 464160
65 | Feni 22MW PP (Doreen) |  | 22 | 22 | 22 | 22 | 22 | 22 | 22 | 22 | 22 | 22 | 22 | 22 | 20 | 20 | 20 | 21 | 21 |  | 21 | 21 | 21 | 22 | 22 | 22 | 22 | 480744
66 | Feni 11 MW PP (Doreen) | 5 | 5 | 10 | 10 | 10 | 10 | 10 | 10 | 10 | 10 | 10 | 10 | 10 | 10 | 10 | 10 | 10 | 10 |  | 10 | 10 | 10 | 10 | 10 | 10 | 10 | 232020
67 | Jangalia 33MW PP (Summit) | 33 | 33 | 33 | 33 | 33 | 33 | 33 | 33 | 33 | 33 | 33 | 33 | 33 | 33 | 33 | 33 | 33 | 33 |  | 33 | 25 | 25 | 25 | 25 | 25 | 33 | 755400
68 | Cumilla 25 MW PP (Summit) | 15 | 15 | 15 | 15 | 15 | 15 | 15 | 15 | 15 | 15 | 15 | 17 | 17 | 20 | 17 | 20 | 20 | 20 |  | 20 | 20 | 20 | 20 | 20 | 20 | 20 | 450830
69 | Summit Ashulia | 25 | 25 | 25 | 25 | 25 | 25 | 25 | 25 | 25 | 25 | 25 | 25 | 25 | 25 | 25 | 25 | 25 | 25 |  | 25 | 25 | 25 | 25 | 25 | 25 | 25 | 600000
70 | Summit Madhabdi | 0 | 28 | 28 | 26 | 28 | 28 | 28 | 28 | 28 | 28 | 18 | 27 | 22 | 22 | 25 | 28 | 28 | 28 |  | 16 | 28 | 28 | 28 | 28 | 28 | 28 | 578520
71 | Maona 33 MW PP(Summit) |  | 28 | 28 | 28 | 28 | 28 | 28 | 28 | 33 | 33 | 33 | 33 | 33 | 33 | 33 | 33 | 33 | 33 |  | 28 | 28 | 28 | 28 | 28 | 28 | 28 | 734100
72 | Rupganj 33 MW PP(Summit) | 33 | 33 | 33 | 33 | 33 | 33 | 33 | 25 | 25 | 25 | 25 | 25 | 25 | 25 | 25 | 25 | 25 | 25 |  | 25 | 25 | 25 | 25 | 25 | 25 | 25 | 690100
73 | Ghorashal 108MW PP (Regent) | 103 | 103 | 103 | 103 | 103 | 22 | 22 | 22 | 83 | 85 | 95 | 96 | 96 | 98 | 99 | 99 | 52 | 52 |  | 99 | 101 | 102 | 102 | 102 | 102 | 102 | 1964409
| Feni Lanka Power | [14 empty] | 15 | 17 | 17 | 34 |  | 34 | 70 | 70 | 70 | 34 |  | 0 | 303240
| Chowmuhani 113 MW | 36 | 36 | 52 | 55 | [5 empty] | 26 | 59 | 113 | 113 | 113 | 113 | 113 | 55 | 55 |  | 74 | 113 | 113 | 113 | 113 | 113 | 102 | 1737960
| Manikgonj 162MW PP(MPGL) | [10 empty] | 51 | 108 | 140 | 162 | 162 | 108 | 108 | 108 |  | 135 | 163 | 162 | 162 | 162 | 108 | 72 | 1861920
77 | Siddhirganj 100 PP(Dutch Bangla) | 7 | 7 | 7 | [6 empty] | 20 | 40 | 70 | 95 | 100 | 100 | 70 | 50 | 50 |  | 50 | 100 | 85 | 100 | 100 | 100 | 60 | 1260480
78 | Gazipur 52 MW PP | [14 empty] | 5 | 24 | 24 | 24 |  | 24 | 24 | 24 | 27 | 51 | 25 | 0 | 256800
79 | Kodda 150MW PP | [14 empty] | 16 | 16 | 16 | 32 |  | 64 | 64 | 64 | 64 | 48 | 32 | 16 | 357120
80 | Jamalpur 95 MW PP(Powerpac) | 49 | 40 | 40 | 40 | 40 | 40 | 40 | 40 | 40 | 40 | 40 | 40 | 48 | 57 | 49 | 49 | 49 | 73 |  | 73 | 73 | 73 | 73 | 73 | 73 | 73 | 1242240
81 | Jangalia 52 MW PP (Lakdanavi) | 8 | 8 | 12 | 8 | [5 empty] | 20 | 48 | 52 | 52 | 52 | 52 | 52 | 46 | 52 |  | 52 | 52 | 52 | 52 | 52 | 52 | 52 | 834317
| Gazipur 100 MW PP | 34 | 56 | 80 | 34 | 34 | 34 | 20 | 45 | 89 | 89 | 89 | 82 | 84 | 85 | 85 | 70 | 70 | 70 |  | 70 | 90 | 105 | 105 | 105 | 105 | 105 | 1860900
| Kaptai 7 MW Solar PP | [5 empty] | 0 | 1 | 2 | 2 | 3 | 4 | 3 | 4 | 3 | 2 | 2 | 1 | [9 empty] | 29520
| Jodiac Power | 54 | 54 | 54 | 54 | 54 | 54 | 54 | 54 | 54 | 54 | 54 | 54 | 54 | 54 | 54 | 54 | 54 | 54 |  | 54 | 54 | 54 | 54 | 54 | 54 | 54 | 1299048
| Karnaphuli Power Ltd. | [10 empty] | 7 | 17 | 17 | 17 | 17 | 17 | 17 | 17 |  | 17 | 17 | 17 | 17 | 13 | 17 | 0 | 227489
82 | Madanganj 102 PP(Summit)
83 | Pagla (DPA )
84 | B.Baria (Aggreko) 85MW
85 | Keraniganj 100 MW PP (Powerpac) | [17 empty] | 9 |  | 30 | 30 | 30 | 15 |  |  | 0 | 107439
86 | Meghnaghat CCPP ( Summit) | 150 | 150 | 150 | 150 | 150 | 150 | 150 | 150 | 150 | 150 | 150 | 150 | 170 | 270 | 275 | 280 | 285 | 275 |  | 280 | 280 | 265 | 260 | 230 | 280 | 275 | 4752553
87 | Meghnaghat 100 MW(IEL) | 7 | 7 | 13 | 25 | [6 empty] | 0 | 21 | 37 | 74 | 88 | 75 | 55 | 55 |  | 55 | 90 | 91 | 93 | 100 | 75 | 40 | 954240
| Meghnaghat 104 MW PP (OPCL) | [10 empty] | 13 | 61 | 72 | 90 | 90 | 90 | 91 | 75 |  | 77 | 90 | 93 | 90 | 90 | 70 | 17 | 1065600
88 | Ghorashal 78.5 MW PP(MAX)
90 | Ashuganj 53MW PP (United)
91 | Juldah 100 MW Unit-1 (Acorn) | [25 empty] | 0 | 0
92 | Fenchuganj 44MW (Energyprima)
93 | Ashuganj 51 MW PP (Midland) | 51 | 51 | 43 | 43 | 43 | 43 | 43 | 51 | 51 | 51 | 51 | 51 | 51 | 51 | 51 | 51 | 51 | 51 |  | 51 | 51 | 51 | 51 | 51 | 51 | 51 | 1182671
94 | Gagnagar 102 MW PP (Digital Power) | [10 empty] | 7 | 24 | 50 | 102 | 102 | 102 | 50 | 50 |  | 102 | 102 | 102 | 102 | 58 | 24 | 7 | 844128
95 | Patenga 50MW PP (Baraka) | 18 | 18 | 18 |  |  |  |  | 2 | 19 | 19 | 19 | 19 | 19 | 19 | 19 | 19 | 19 | 19 |  | 19 | 26 | 29 | 50 | 50 | 18 | 18 | 463680
96 | Chattogram 108 MW PP (ECPV) | [16 empty] | 15 | 19 |  | 65 | 90 | 89 | 89 | 90 | 59 | 0 | 434880
97 | katpotti 52 MW | [25 empty] | 0 | 0
98 | Bosila 108MW PP(CLC)
99 | Madanganj-55 MW PP(Summit) | 55 | 55 | 55 | 55 | 40 | 40 | 40 | 40 | 40 | 40 | 40 | 55 | 55 | 55 | 55 | 55 | 55 | 55 |  | 55 | 55 | 55 | 55 | 55 | 55 | 55 | 1243201
100 | Manikganj 55 MW PP (Northern) | [12 empty] | 17 | 55 | 55 | 17 | 17 | 17 |  | 17 | 55 | 55 | 55 | 17 |  | 0 | 342467
101 | Kushiara 163 MW CCPP (KP) | 130 | 130 | 110 | 110 | 110 | 110 | 110 | 110 | 163 | 163 | 163 | 163 | 163 | 130 | 163 | 163 | 163 | 130 |  | 130 | 163 | 163 | 163 | 163 | 110 | 110 | 3447490
102 | Sarishabari 3 MW Solar Plant | [5 empty] | 0 | 1 | 1 | 2 | 2 | 2 | 2 | 1 | 1 | 2 | 1 | 0 | 0 | [8 empty] | 13650
103 | Kamalaghat 54 MW PP(Banco Energy) |  |  |  | 17 |  |  |  |  | 17 | 17 | 35 | 35 | 35 | 35 | 35 | 35 | 35 | 35 |  | 35 | 35 | 35 | 35 | 35 | 35 | 35 | 537840
104 | Keranigonj 300 MW PP (APR)
105 | Bramhangoan 100 MW PP (Aggreko)
106 | Mymensingh 200 MW PP (United) | 8 | 8 | 17 | [11 empty] | 10 | 24 | 24 | 24 |  | 55 | 150 | 150 | 156 | 170 | 120 | 120 | 1070400
112 | Aurahati 100MW PP (Aggreko)
114 | Kodda 149 MW PP Unit-1 (Summit) | 149 | 141 | 149 | 149 | 149 | 149 | 149 | 149 | 149 | 149 | 149 | 149 | 137 | 142 | 149 | 149 | 149 | 149 |  | 149 | 149 | 149 | 149 | 149 | 149 | 149 | 3572784
115 | Juldah 100 MW PP Unit-3 (Acorn) | 100 | 100 | 100 | 50 | 50 | 50 | 50 | 50 | 80 | 90 | 100 | 100 | 100 | 100 | 100 | 100 | 100 | 60 |  | 100 | 100 | 100 | 100 | 100 | 100 | 100 | 2082240
116 | Chandpur 200MW (Desh energy) | 50 | 50 | 55 | 100 | 50 | 17 | 17 | 32 | 68 | 72 | 140 | 140 | 156 | 158 | 158 | 158 | 159 | 160 |  | 160 | 160 | 160 | 160 | 160 | 160 | 150 | 2757600
117 | Ashuganj 150MW PP (Midland) | [11 empty] | 3 | 43 | 90 | 105 | 138 | 150 | 150 |  | 150 | 150 | 150 | 150 | 150 |  | 0 | 1378327
118 | Bibiyana-III 400 MW CCPP | 397 | 389 | 365 | 375 | 367 | 365 | 380 | 370 | 371 | 387 | 380 | 380 | 368 | 366 | 373 | 399 | 386 | 369 |  | 382 | 367 | 367 | 367 | 367 | 348 | 318 | 9010000
| Jamalpur 115 MW PP (United) | 85 | 85 | 87 | 75 | 24 |  |  | 7 | 65 | 65 | 70 | 93 | 115 | 115 | 115 | 106 | 115 | 115 |  | 115 | 115 | 115 | 115 | 115 | 115 | 107 | 2084400
| Anwara 300 MW PP (United) | [25 empty] | 0 | 0
| Juldah unit-2 (Acorn) | 50 | 50 | 100 | 50 | 50 | 50 | 50 | 50 | 65 | 100 | 100 | 100 | 100 | 100 | 100 | 100 | 100 | 60 |  | 100 | 100 | 100 | 100 | 100 | 100 | 100 | 1990080
| Anlima Energy Ltd. | 53 | 53 | 57 | 35 | 35 | 35 |  |  |  |  | 75 | 116 | 116 | 115 | 116 | 72 | 72 | 72 |  | 76 | 114 | 114 | 112 | 112 | 112 | 72 | 1709945
| Bhairob 54.5 MW | 36 | 36 | 36 | 36 | 36 | 36 | 36 | 36 | 36 | 36 | 36 | 36 | 35 | 35 | 35 | 35 | 35 | 35 |  | 35 | 35 | 35 | 35 | 36 | 36 | 36 | 873720
| Spectra Solar Plant Ltd. | [5 empty] | 1 | 3 | 7 | 11 | 16 | 35 | 26 | 20 | 27 | 22 | 13 | 6 | 1 | [8 empty] | 188480
120 | Eastern Zone Total | 6453 | 6531 | 6766 | 6474 | 6065 | 5766 | 5788 | 5812 | 6315 | 6745 | 7054 | 7305 | 7430 | 7760 | 7789 | 7733 | 7457 | 7365 |  | 8016 | 8679 | 8693 | 8738 | 8404 | 7844 | 7351 | 173834174
121
122
123 | Khulna 60MW
124 | Khulna 115 MW PP (KPCL-1 & 3)
125 | Khulna 115 PP MW (KPCL-2) | 99 | 99 | 99 | 90 |  |  |  |  | 32 | 32 | 66 | 66 | 68 | 83 | 83 | 83 | 83 | 87 |  | 99 | 99 | 99 | 99 | 99 | 32 | 0 | 1560000
126
127 | Khulna (Aggreeco) 55MW
128 | Faridpur 50 MW Peaking PP | [11 empty] | 4 | 4 | 4 | 4 | 4 | 4 | 4 |  | 4 | 4 | 4 | 4 | 4 | 4 |  | 37440
Khulna 225 MW CCPP
129 | Rupsha 105 MW PP (Orion rupsha) | 17 | 17 | 23 | 10 | [7 empty] | 5 | 53 | 70 | 91 | 53 | 53 | 53 |  | 73 | 91 | 91 | 91 | 92 |  | 0 | 934560
130
131
132 | United Payra Power Ltd. | 137 | 137 | 137 | 137 | 50 | 17 | 17 |  |  | 14 | 35 | 54 | 72 |  | 6 | 35 | 35 | 35 |  | 47 | 54 | 54 | 72 | 72 | 72 | 0 | 1326000
133 | Bhola Nutan Biddut BD LTD (GAS)
Bhola Nutan Biddut BD LTD (OIL)
| Barisal 110 MW PP (Summit ) | 110 | 110 | 110 | 110 | 96 | 64 | 64 | 32 | 16 | 48 | 64 | 64 | 48 | 16 | 44 | 48 | 48 | 48 |  | 110 | 110 | 110 | 110 | 110 | 110 | 110 | 1873632
136 | Barisal GT PP Unit-1& 2
137 | Bhola 95 MW PP (Aggreko) | 95 | 96 | 94 | 95 | 96 | 96 | 97 | 96 | 96 | 96 | 98 | 96 | 94 | 96 | 97 | 96 | 95 | 99 |  | 97 | 95 | 97 | 97 | 96 | 96 | 97 | 2313173
| Bhola 225 MW CCPP | 60 | 60 | 60 | 60 | 60 | 60 | 60 | 20 | [11 empty] | 60 | 64 | 64 | 64 | 50 | 65 | 65 | 830000
140 | Bhola 33 MW PP (Venture) | 33 | 34 | 33 | 32 | 27 | 24 | 20 | 18 | 17 | 17 | 14 | 17 | 21 | 23 | 23 | 23 | 23 | 27 |  | 34 | 34 | 35 | 35 | 35 | 34 | 34 | 622772
141 | Noapara 100 MW PP (Bangla Trac) | [19 empty] | 10 | 50 | 50 | 96 | 70 |  | 0 | 278400
142 | Noapara 40 MW PP (Khanjahan Ali) | [19 empty] | 32 | 32 | 32 | 32 | 32 |  | 0 | 121125
143 | Gopalganj 100 MW Peaking PP
144 | Bheramara GTPP Unit-3
145 | Madhumati 100 MW PP | 32 | 32 | 50 | 67 | 67 | 32 | 32 | [18 empty] | 0 | 414576
146 | Bheramara HVDC | 907 | 908 | 907 | 907 | 908 | 908 | 908 | 908 | 908 | 907 | 907 | 908 | 907 | 908 | 908 | 907 | 908 | 907 |  | 907 | 907 | 907 | 907 | 907 | 907 | 907 | 21922181
147 | Bheramara 410 MW CCPP | 410 | 410 | 410 | 410 | 410 | 350 | 350 | 350 | 410 | 405 | 390 | 385 | 380 | 370 | 350 | 330 | 310 | 295 |  | 285 | 285 | 285 | 285 | 275 | 250 | 220 | 8631936
148 | Payra 1320 MW | [7 empty] | 90 | 200 | 140 | 0 | 0 | 4 | 160 | 290 | 320 | 430 | 500 |  | 480 | 550 | 550 | 560 | 570 | 500 | 400 | 5903300
149
150 | Barapukuria TPP Unit-1 | 71 | 71 | 71 | 71 | 71 | 71 | 71 | 70 | 70 | 70 | 72 | 72 | 73 | 73 | 73 | 74 | 74 | 74 |  | 73 | 74 | 73 | 73 | 74 | 75 | 75 | 1716218
151 | Barapukuria TPP Unit-2
152 | Barapukuria 275 MW TPP Unit-3 | 150 | 150 | 150 | 150 | 150 | 150 | 150 | 150 | 150 | 150 | 150 | 150 | 150 | 150 | 150 | 150 | 150 | 150 |  | 149 | 150 | 150 | 150 | 150 | 150 | 150 | 3674000
153 | Baghabari 71 MW GTPP
156 | Baghabari 100 MW GTPP
| Baghabari 50 MW Peaking PP | [19 empty] | 50 | 50 | 50 | 50 | 50 |  |  | 191408
157 | Sirajgonj 225MW CCPP Unit-1 (Gas) | 144 | 144 | 144 | 144 | 144 | 115 | 100 | 100 | 120 | 144 | 144 | 144 | 142 | 144 | 144 | 143 | 130 | 80 |  | 80 | 80 | 80 | 100 | 130 | 70 | 70 | 3128800
158 | Sirajgonj 225MW CCPP Unit-1(Oil)
| Sirajgonj 225 MW CCPP Unit-2 (Gas) | 193 | 197 | 202 | 187 | 195 | 186 | 193 | 203 | 194 | 194 | 176 | 138 | 137 | 173 | 173 | 173 | 165 | 166 |  | 157 | 163 | 166 | 168 | 168 | 166 | 130 | 4421791
Sirajgonj 225 MW CCPP Unit-2 (Oil)
159 | Sirajgonj 225MW CCPP Unit-3 (Gas) | 190 | 194 | 200 | 185 | 192 | 183 | 190 | 204 | 195 | 199 | 202 | 197 | 198 | 187 | 187 | 189 | 202 | 204 |  | 204 | 202 | 203 | 201 | 203 | 187 | 130 | 4908591
Sirajgonj 225MW CCPP Unit-3 (Oil)
| Sirajgonj 400 MW CCPP Unit-4 | 412 | 417 | 362 | 418 | 406 | 356 | 358 | 411 | 413 | 412 | 419 | 415 | 413 | 369 | 393 | 404 | 405 | 345 |  | 364 | 362 | 363 | 366 | 333 | 280 | 275 | 9212545
160 | Sirajgonj 400MW CCPP Unit-4 (Oil)
161 | Bera 70 MW Peaking PP
162 | Bogra 22 MW PP (GBB) | 22 | 22 | 22 | 22 | 22 | 22 | 22 | 22 | 18 | 18 | 21 | 20 | 19 | 19 | 19 | 19 | 19 | 20 |  | 21 | 21 | 21 | 21 | 21 | 21 | 3 | 461520
163 | Bogura 20 MW PP (Energyprima)
164 | Ullapara 11 MW PP (Summit) | 11 | 11 | 11 | 11 | 11 | 11 | 11 | 11 | 11 | 8 | 11 | 11 | 11 | 11 | 11 | 11 | 11 | 11 |  | 11 | 11 | 11 | 11 | 11 | 11 | 0 | 253476
165 | Amnura 50 MW PP(Sinha) | [19 empty] | 12 | 42 | 42 | 18 |  |  |  | 88500
166 | Katakhali 50 MW PP (Northern) | [19 empty] | 8 | 25 | 25 | 34 |  |  | 0 | 62785
167 | Katakhali 50 MW Peaking PP | [19 empty] | 30 | 30 | 31 | 30 |  |  | 0 | 98038
168 | Santahar 50 MW Peaking PP | [17 empty] | 8 |  | 26 | 42 | 42 | 40 |  |  |  | 126590
169 | Natore 52 MW PP (Rajlanka) | 52 | 52 | 52 | 16 |  |  |  |  | 16 | 16 | 43 | 52 | 52 | 52 | 52 | 25 | 25 | 25 |  | 34 | 43 | 52 | 52 | 52 | 52 | 0 | 812160
170 | Chapainawabganj 100 MW Peaking PP | 33 | [12 empty] | 48 | 48 | 48 | 48 | 62 |  | 100 | 100 | 100 | 100 |  |  |  | 607568
171 | Baghabari 200 MW PP (Paramount)
| Bagura 113 MW PP (Confidence)-2 | [11 empty] | 3 | 61 | 109 | 70 | 35 | 35 | 35 |  | 69 | 80 | 113 | 113 | 113 |  | 0 | 882816
172 | Confidence Power Bogura Unit-1 113 MW | [12 empty] | 70 | 113 | 70 | 35 | 35 | 35 |  | 90 | 113 | 113 | 113 | 113 |  | 0 | 787968
173 | Rangpur 20 MW GTPP | [19 empty] | 0 | 0 | 0 | 0 | 0
175 | Saidpur 20 MW GTPP | 0 | 0 | 0 | 0 | 0 | 0 | 0 | 0 |  | 0 | 0 | 0 | 0 | 0 | 0 | 0 | 0 | 0 |  | 0 | 0 | 0 | 0 | 0 | 0 | 0
176 | Rangpur 113 MW PP (Confidence) | 70 | 34 | 84 | 42 | [6 empty] | 41 | 105 | 106 | 112 | 113 | 71 | 70 | 70 |  | 95 | 113 | 113 | 113 | 113 | 30 | 0 | 1501440
177 | Sympa Solar Power 8MW | [8 empty] | 4 | 4 | 5 | 8 | 3 | 5 | 5 | 4 | 2 | 0 | [8 empty] | 38469
178
178