## Forecast
0 | [5 empty] | Power Grid Company of Bangladesh Ltd. | [10 empty] | QF-LDC-07
|  |  |  | Report on Forecasted Generation & Demand of national grid on | [6 empty] | 2021-05-07 | Friday
|  |  | Date (day): | 2021-05-07 |  | Friday
|  | Probable Maximum |  | Generation : |  | (a) At Day Peak Hour : | 14255.6 | MW |  |  | (b) At Evening Peak Hour : |  | 15418 | MW
| Sl. | [6 empty] | Present | Actual Generation |  | Forecasted Available Gen. on |  | Ev. Peak Gen.Shortage |  | Plants under |  | Probable
| No. | Name of the Power Station |  | Fuel | Producer | Installed Capacity |  | Capacity | On | 2021-05-06 | 2021-05-07 | during | for Fuel | for plant. S/D | Shut down (date)/ |  | Start up
[9 empty] | Day Peak | Ev. Peak | Day Peak | Ev. Peak | Limitation | M/C Problem | Remarks |  | Date
[6 empty] | Unit No. X Capacity | MW | MW | MW | MW | MW | MW | MW | MW
| 1 | Ghorasal Repowered CCPP Unit-3 |  | Gas | PDB | 1*210 | 210 | 170 | 0 | 0 | 0 | 0 |  | 170 | Under maint.
|  | Ghorasal Repowered CCPP Unit-4 |  | Gas | PDB | 1*210 | 210 | 180 | 0 | 0 | 0 | 0 |  | 180 | Under maint.
|  | Ghorasal TPP Unit-5 |  | Gas | PDB | 1*210 | 210 | 190 | 180 | 180 | 180 | 180
| 2 | Ghorasal 365 MW CCPP Unit-7 |  | Gas | PDB | 1*243+1*122 | 365 | 365 | 0 | 0 | 0 | 0 |  | 365 | Under maint.
| 3 | Ghorashal 78.5 MW PP(MAX) |  | Gas | QRPP | 2*40 | 78 | 0 | 0 | 0 | 0 | 0 |  |  | Contract Expired
| 4 | Ghorashal 108MW PP (Regent) |  | Gas | IPP | 34*3.35 | 108 | 108 | 90 | 98 | 100 | 100
| 5 | Haripur GTPP |  | Gas | SBU, PDB | 2*32 | 32 | 20 | 0 | 0 | 0 | 0 |  | 20 | Under maint.
| 6 | Haripur 412 MW CCPP |  | Gas | EGCB | 1*273+1*139 | 412 | 412 | 0 | 0 | 0 | 0 |  | 412 | Under maint.
| 7 | Haripur 360MW CCPP(HPL) |  | Gas | IPP | 1*235+1*125 | 360 | 360 | 222 | 211 | 250 | 250 |  |  | Gas shortage
| 8 | Meghnaghat 450 MW CCPP(MPL) |  | Gas | IPP | 2*150+1*150 | 450 | 450 | 280 | 280 | 300 | 300 | 150 |  | Gas shortage
| 9 | Meghnaghat 100 MW(IEL) |  | HFO | QRPP | 12*8.9 | 100 | 100 | 0 | 91 | 100 | 100
| 10 | Meghnaghat CCPP(Summit) |  | Gas | IPP | 2*110+1*110 | 305 | 305 | 230 | 240 | 250 | 250 | 55 |  | Gas shortage
| 11 | Madanganj 102 PP(Summit) |  | HFO | QRPP | 6*17 | 102 | 0 | 0 | 0 | 0 | 0 |  |  | Contract Expired
| 12 | Madanganj-55 MW PP(Summit) |  | HFO | (IPP) | 3*17.08+1*11.3 | 55 | 55 | 55 | 55 | 55 | 55
| 13 | Keraniganj 100 MW PP (Powerpac) |  | HFO | QRPP | 8*13.45 | 100 | 100 | 0 | 50 | 100 | 100
| 14 | Narshingdi 22 MW PP (Doreen) |  | Gas | SIPP, REB | 8*2.90 | 22 | 22 | 19 | 19 | 22 | 22
| 15 | 210 MW Siddhirgonj TPP |  | Gas | PDB | 1*210 | 210 | 115 | 0 | 0 | 0 | 0 |  | 115 | Under maint.
| 16 | Siddhirgonj 2*120 MW GTPP |  | Gas | EGCB | 2*105 | 210 | 210 | 145 | 185 | 200 | 200
| 17 | Siddhirganj 100 PP(Dutch Bangla) |  | HFO | QRPP | 12*8.9 | 100 | 100 | 0 | 100 | 100 | 100
| 18 | Siddhirganj 335 MW CCPP |  | Gas | EGCB | 1*217+118 | 335 | 335 | 220 | 219 | 220 | 220 |  | 115 | ST under maint.
| 19 | Gagnagar 102 MW PP (Digital Power) |  | HFO | IPP | 12*8.924 | 102 | 102 | 48 | 102 | 102 | 102
| 20 | Katpotti 52 MW PP (Sinha) |  | HFO | IPP | 7*7.9 | 51 | 51 | 0 | 0 | 0 | 0 | 51 |  | Fuel Shortage.
| 21 | Kamalaghat 54 MW PP(Banco Energy) |  | HFO | IPP | 3*18 | 54 | 54 | 35 | 35 | 35 | 35 |  | 19 | Engine problem
| 22 | Kodda 150MW PP |  | HFO | BPDB-RPCL | 9*17.06 | 149 | 149 | 0 | 133 | 150 | 150
| 23 | Manikganj 55 MW PP (Northern) |  | HFO | IPP | 3*19.3 | 55 | 55 | 17 | 55 | 55 | 55
| 24 | Nababganj 55 MW PP (Southern power ) |  | HFO | IPP | 3*19.3 | 55 | 55 | 25 | 55 | 55 | 55
| 25 | Bosila 108MW PP(CLC) |  | HFO | IPP | 12*8.775+1*3.5 | 108 | 108 | 0 | 0 | 0 | 0 | 108 |  | Fuel shortage
| 26 | Summit Power,(Madhabdi+Ashulia) |  | Gas | SIPP,REB | 3*3.67+4*8.73 | 80 | 80 | 53 | 55 | 53 | 53 |  | 27 | Engine problem
| 27 | Maona 33 MW PP(Summit) |  | Gas | SIPP,REB | 4*8.73 | 33 | 33 | 33 | 33 | 33 | 33
| 28 | Rupganj 33 MW PP(Summit) |  | Gas | SIPP,REB | 4*8.73 | 33 | 33 | 25 | 25 | 33 | 33
| 29 | Gazipur 52 MW PP |  | HFO | IPP | 6*8.9 | 52 | 52 | 8 | 51 | 52 | 52
| 30 | Tongi 80 MW GTPP |  | Gas | PDB | 1* 105 | 105 | 105 | 0 | 0 | 0 | 0 |  | 105 | Under maint.
| 31 | Kodda 300 MW PP Unit-2 (Summit) |  | HFO | IPP | 18*17.076 | 300 | 300 | 0 | 215 | 250 | 250 |  | 50 | Engine problem
| 32 | Keranigonj 300 MW PP (APR) |  | HSD | IPP | 256*1.4 | 300 | 300 | 0 | 0 | 100 | 300
| 33 | Bramhangoan 100 MW PP (Aggreko) |  | HSD | IPP | 100 | 100 | 100 | 0 | 0 | 100 | 100
| 34 | Aurahati 100MW PP (Aggreko) |  | HSD | IPP | 0.85*23+0.95*91 | 100 | 100 | 0 | 0 | 0 | 100
| 35 | Kodda 149 MW PP Unit-1 (Summit) |  | HFO | IPP | 149 | 149 | 149 | 149 | 119 | 149 | 149
| 36 | Gazipur 100 MW PP |  | HFO | RPCL | 100 MW | 105 | 105 | 60 | 90 | 105 | 105
| 37 | Meghnaghat 104 MW PP (OPCL) |  | HFO | IPP | 18.5*6 | 104 | 104 | 0 | 93 | 90 | 90 |  | 14 | Engine problem
| 38 | Manikgonj 162MW PP(MPGL) |  | HFO | IPP | 9*18 | 162 | 162 | 72 | 162 | 162 | 162
| 39 | Spectra Solar Plant Ltd. |  | Solar | IPP | 35 | 35 | 35 | 35 | 0 | 30 | 0
|  | Dhaka area Total |  |  |  |  | 6206 | 5829 | 2001 | 2951 | 3431 | 3701 | 364 | 1592
| 40 | Chattogram TPP-1 |  | Gas | PDB | 1*210 | 210 | 180 | 90 | 80 | 80 | 80 | 100 |  | Gas shortage
|  | Chattogram TPP-2 |  | Gas | PDB | 1*210 | 210 | 180 | 0 | 0 | 0 | 0 | 180 |  | Gas shortage
| 41 | Raozan 25 MW PP |  | HFO | IPP | 3*8.9 | 25 | 25 | 17 | 17 | 17 | 17 |  | 8 | Engine problem
| 42 | Teknaf 20MW PP (Solartech) |  | Solar | Teknaf Solartech Energy Ltd. | 20 | 20 | 20 | 15 | 0 | 20 | 0
| 43 | Patenga 50MW PP (Baraka) |  | HFO | IPP | 8*6.98 | 50 | 50 | 27 | 50 | 43 | 43 |  | 7 | Engine problem
| 44 | Karnaphuli Hydro PP Unit-1,2,3,4, 5 |  | Hydro | PDB | 2*40+3*50 | 230 | 230 | 23 | 23 | 23 | 23 | 207 |  | Unit 4 & 5 Under S/D due to Low water lavel
| 45 | Sikalbaha 225MW CCPP |  | Gas/HSD | PDB | 1*150+1*175 | 225 | 225 | 204 | 203 | 225 | 225
| 46 | Sikalbaha Peaking GT |  | Gas/HSD | PDB | 1*150 | 150 | 150 | 135 | 130 | 130 | 130
| 47 | Sikalbaha 105 MW PP (Baraka Sikalbaha) |  | HFO | IPP | 105 MW | 105 | 105 | 89 | 90 | 90 | 90 |  | 15 | Engine problem
| 48 | Hathazari 100 MW peaking PP |  | HFO | PDB | 11*8.9 | 98 | 98 | 0 | 0 | 0 | 0 |  | 98 | Under S/D.
| 49 | Dohazari -Kalaish 100 MW Peaking |  | HFO | PDB | 6*17 | 102 | 102 | 0 | 68 | 68 | 68 |  | 34 | Engine problem
| 50 | Juldah 100 MW Unit-1 (Acorn) |  | HFO | QRPP | 8*13.45 | 100 | 100 | 0 | 0 | 0 | 0 | 100 |  | Fuel shortage
| 51 | Juldah 100 MW PP Unit-3 (Acorn) |  | HFO | IPP | 0 | 100 | 100 | 100 | 100 | 100 | 100
| 52 | Barabkunda 22 MW PP (Regent) |  | Gas | SIPP, PDB | 8*2.90 | 22 | 22 | 21 | 22 | 22 | 22
| * | Malancha, Ctg. EPZ (United) |  | Gas |  | 5*8.73+3*9.34 |  | 0 | 5 | 34 | 15 | 20
| 53 | Chattogram 108 MW PP (ECPV) |  | HFO | IPP | 16*7 | 108 | 108 | 61 | 91 | 90 | 90 |  | 18 | Engine problem
| 54 | Kaptai 7 MW Solar PP |  | Solar | PDB | 7.4 MW | 7 | 7 | 5 | 0 | 5 | 0
| 55 | Anwara 300 MW PP (United) |  | HFO | IPP | 300 MW | 300 | 300 | 0 | 0 | 300 | 300
| 56 | Jodiac Power |  | HFO | IPP | 3*18.55+1*3.6 | 54 | 54 | 54 | 54 | 54 | 54
| 57 | Karnaphuli Power Ltd. |  | HFO | IPP | 110 | 110 | 110 | 17 | 17 | 110 | 110
| 58 | Juldah unit-2 (Acorn) |  | HFO | IPP | 8*13.6 | 100 | 100 | 100 | 100 | 100 | 100
| 59 | Anlima Energy Ltd. |  | HFO | IPP | 6*21.2 | 116 | 116 | 116 | 116 | 116 | 116
|  | Chattogram area Total |  |  |  |  | 2442 | 2382 | 1079 | 1195 | 1608 | 1588 | 587 | 180
| 60 | Ashuganj TPP Unit- 3 |  | Gas | APSCL | 1*150 | 150 | 135 | 0 | 0 | 0 | 0 | 135 |  | Gas shortage
|  | Ashuganj TPP Unit- 4 |  | Gas | APSCL | 1*150 | 150 | 129 | 0 | 0 | 0 | 0 | 129 |  | Gas shortage
|  | Ashuganj TPP Unit- 5 |  | Gas | APSCL | 1*150 | 150 | 134 | 80 | 80 | 80 | 80 | 54 |  | Gas shortage
| 61 | Ashuganj 225 MW CCPP |  | Gas | APSCL | 1*142+1*75 | 221 | 221 | 187 | 213 | 220 | 220 |  |  | FGMO
| 62 | Ashuganj 450 MW CCPP(North) |  | Gas | APSCL | 1*360 | 360 | 360 | 270 | 265 | 330 | 330 |  |  | FGMO
| 63 | Ashuganj 450 MW CCPP(South) |  | Gas | APSCL | 1*360 | 360 | 360 | 270 | 275 | 330 | 330 |  |  | FGMO
| 64 | Ashuganj 50 MW PP |  | Gas | APSCL | 14*3.968 | 53 | 45 | 26 | 26 | 26 | 26 |  | 19 | Engine problem
| 65 | Ashuganj 55 MW PP (Precision) |  | Gas | RPP | 15*4 | 55 | 55 | 52 | 30 | 55 | 55
| 66 | Ashuganj 195MW PP (APSCL-United) |  | Gas | IPP | 20*9.73+1*16 | 195 | 195 | 26 | 8 | 26 | 26 | 169 |  | Gas shortage
| 67 | Ashuganj 51 MW PP (Midland) |  | Gas | IPP | 6*9.34 | 51 | 51 | 51 | 51 | 51 | 51
| 68 | Ashuganj 150MW PP (Midland) |  | HFO | IPP | 23*7.015 | 150 | 150 | 0 | 150 | 100 | 150
| 69 | Titas 50 MW Peaking PP |  | HFO | PDB | 6*8.92 | 52 | 52 | 0 | 50 | 0 | 50
| 70 | Chandpur 150 MW CCPP |  | Gas | PDB | 1*106+1*57 | 163 | 163 | 128 | 88 | 95 | 95 | 68 |  | Gas shortage
| 71 | Chandpur 200MW (Desh energy) |  | HFO | IPP | 0 | 200 | 200 | 102 | 160 | 160 | 160 |  | 40 | Engine problem
| 72 | Feni 22MW PP (Doreen) |  | Gas | SIPP, PDB | 8*2.90 | 22 | 22 | 22 | 21 | 22 | 22
| 73 | Feni 11 MW PP (Doreen) |  | Gas | SIPP, REB | 4*2.90 | 11 | 11 | 0 | 8 | 11 | 11
| ** | Impoprt (Tripura) |  |  | Imported power | 0 | 160 | 160 | 130 | 146 | 156 | 187
| 74 | Jangalia 33MW PP (Summit) |  | Gas | SIPP, PDB | 4*8.73 | 33 | 33 | 33 | 33 | 33 | 33
| 75 | Jangalia 52 MW PP (Lakdanavi) |  | HFO | IPP | 6*8.92 | 52 | 52 | 25 | 52 | 52 | 52
| 76 | Cumilla 25 MW PP (Summit) |  | Gas | SIPP, PDB | 3*3.67+2*6.97 | 25 | 25 | 15 | 20 | 20 | 20 |  | 5 | Engine problem
| 77 | Daudkandi 200 MW PP (B.Trac) |  | HSD | IPP | 154*1.4 | 200 | 200 | 0 | 0 | 100 | 200
| 78 | Feni Lanka Power |  | HFO | IPP | 7*18.415+1*9.78 | 114 | 114 | 0 | 114 | 114 | 114
| 79 | Chowmuhani 113 MW |  | HFO | IPP | 12*9.78+2*3.1 | 113 | 113 | 46 | 113 | 113 | 113
| 80 | Bhairob 54.5 MW |  | HFO | IPP | 3*18.2 | 54 | 54 | 36 | 36 | 36 | 36 |  | 18 | Engine problem
|  | Cumilla Area Total |  |  |  |  | 3094 | 3034 | 1499 | 1939 | 2130 | 2361 | 555 | 82
| 81 | RPCL 210MW CCPP |  | Gas | IPP | 4*35+1*70 | 210 | 202 | 137 | 136 | 160 | 160
| 82 | Tangail 22 MW PP (Doreen) |  | Gas | SIPP, PDB | 8*2.90 | 22 | 22 | 17 | 17 | 19 | 19
| 83 | Jamalpur 95 MW PP(Powerpac) |  | HFO | IPP | 12*8.924 | 95 | 95 | 65 | 65 | 74 | 74 |  | 21 | Engine problem
| 84 | Sarishabari 3 MW Solar Plant |  | Solar | IPP | 1*3 | 3 | 3 | 2 | 0 | 1.6 | 0
| 85 | Mymensingh 200 MW PP (United) |  | HFO | IPP | 200 | 200 | 200 | 0 | 168 | 200 | 200
| 86 | Jamalpur 115 MW PP (United) |  | HFO | IPP | 115 MW | 115 | 115 | 32 | 115 | 115 | 115
| 87 | Sutiakhali 50 MW Solar PP |  | Solar | IPP | 50 | 50 | 50 | 57 | 0 | 50 | 0
| 88 | Tangail Palli Power Gen 22 MW |  | HFO | IPP | 4*6.7 | 22 | 22 | 19 | 24 | 22 | 22
|  | Mymensingh Area Total |  |  |  |  | 717 | 709 | 329 | 525 | 641.6 | 590 | 0 | 21
| 89 | Fenchugonj CCPP Phase-1 |  | Gas | PDB | 2*32+1*33 | 97 | 70 | 44 | 44 | 43 | 43 |  | 27 | Machine problem.
| 90 | Fenchugonj CCPP Phase-2 |  | Gas | PDB | 2*35+1*35 | 104 | 90 | 42 | 42 | 42 | 42 |  | 48 | Machine problem.
| 91 | Kushiara 163 MW CCPP (KP) |  | Gas | IPP | 1*109+1*54 | 163 | 163 | 163 | 130 | 163 | 163
| 92 | Shajibazar 330 MW CCPP |  | Gas | PDB | 3*110 | 330 | 330 | 269 | 272 | 275 | 275 |  |  | Machine problem
| 93 | Fenchugonj 51 MW PP (Barakatullah) |  | Gas | RPP | 19*2.90 | 51 | 51 | 31 | 53 | 51 | 51
| 94 | Fenchuganj 44MW (Energyprima) |  | Gas | RPP | 12*3.3+5*2 | 44 | 0 | 0 | 0 | 0 | 0 |  |  | Contract Expired
| 95 | Hobiganj 11MW PP Cofidence-E |  | Gas | SIPP, REB | 4*2.90 | 11 | 11 | 2 | 11 | 11 | 11
| 96 | Shahjibazar GTPP Unit- 8 & 9 |  | Gas | PDB | 2*35 | 70 | 66 | 31 | 32 | 32 | 32
| 97 | Shahjibazar 86MW PP (Shahjibazar) |  | Gas | RPP | 32*2.90 | 86 | 86 | 75 | 75 | 76 | 78 |  | 8 | Engine problem
| 98 | Shahjibazar 100 MW GTPP |  | Gas | PDB | 1*100 | 100 | 100 | 0 | 0 | 0 | 0 |  | 100 | Under maint
| 99 | Sylhet 225 MW CCPP |  | Gas | PDB | 1*142+1*89 | 231 | 231 | 217 | 192 | 225 | 225
| 100 | Sylhet 20 MW GTPP |  | Gas | PDB | 1*20 | 20 | 20 | 18 | 18 | 18 | 18
| 101 | Sylhet 50MW PP (EPL) |  | Gas | RPP | 27*2 | 50 | 0 | 0 | 0 | 0 | 0 |  |  | Contract Expired
| 102 | Shahjahanulla 25 MW PP |  | Gas | SIPP, REB | 3*9.34 | 25 | 25 | 16 | 16 | 16 | 16 |  | 9 | Engine problem
| 103 | Bibiana-II 341 MW CCPP (Summit) |  | Gas | IPP | 1*222+1*119 | 341 | 341 | 300 | 305 | 341 | 341 |  |  | FGMO
| 104 | Bibiyana-III 400 MW CCPP |  | Gas | PDB | 400 MW | 400 | 400 | 365 | 367 | 400 | 400 |  |  | FGMO
| 105 | Sylhet 10MW PP (Desh) |  | Gas | RPP | 6*1.95 | 10 | 10 | 7 | 7 | 10 | 10
| 106 | Bibiyana South 400 MW |  | Gas | PDB | 400 MW | 383 | 383 | 370 | 370 | 400 | 400 |  |  | FGMO
|  | Sylhet Area Total |  |  |  |  | 2516 | 2377 | 1950 | 1934 | 2103 | 2105 | 0 | 192
| 107 | Bheramara GTPP Unit-3 |  | HSD | PDB | 1*20 | 20 | 16 | 0 | 0 | 0 | 16
| ** | Bheramara (HVDC ) |  | 0 | Imported power | 2*500 | 1000 | 1000 | 837 | 836 | 851 | 851
| 108 | Khulna 115 PP MW (KPCL-2) |  | HFO | QRPP | 7*17 | 115 | 115 | 44 | 83 | 99 | 99 |  | 16 | Engine problem
| 109 | Faridpur 50 MW Peaking PP |  | HFO | PDB | 8*6.89 | 54 | 54 | 0 | 22 | 20 | 20 |  | 34 | Engine problem
| 110 | Khulna 225 MW CCPP |  | HSD | NWPGCL | 1*150+1*75 | 230 | 230 | 0 | 0 | 0 | 220
| 111 | Gopalganj 100 MW Peaking PP |  | HFO | PDB | 16*6.98 | 109 | 109 | 2 | 0 | 60 | 60 |  | 49 | Engine problem
| 112 | Bheramara 410 MW CCPP |  | Gas | NWPGCL | 1*278+1*132 | 410 | 410 | 360 | 280 | 350 | 350 | 90 |  | Gas shortage
| 113 | Noapara 40 MW PP (Khanjahan Ali) |  | HFO | QRPP | 5*8.5 | 40 | 40 | 0 | 32 | 32 | 33 |  | 7 | Engine problem
| 114 | Noapara 100 MW PP (Bangla Trac) |  | HSD | IPP | 70*1.4 | 100 | 100 | 0 | 99 | 50 | 100
| 115 | Rupsha 105 MW PP (Orion rupsha) |  | HFO | IPP | 6*18.445 | 105 | 105 | 47 | 0 | 92 | 92 |  | 13 | Engine problem
| 116 | Madhumati 100 MW PP |  | HFO | NWPGCL | 100 MW | 105 | 105 | 0 | 0 | 100 | 100
|  | Khulna Area Total |  |  |  |  | 2288 | 2284 | 1290 | 1352 | 1654 | 1941 | 90 | 119
| 117 | Barisal 110 MW PP (Summit ) |  | HFO | IPP | 7*17.076 | 110 | 110 | 0 | 110 | 110 | 110
| 118 | Bhola 33 MW PP (Venture) |  | Gas | RPP | 1*34.50 | 33 | 33 | 20 | 30 | 35 | 35
| 119 | Bhola 225 MW CCPP |  | Gas | PDB | 2*63+1*68 | 194 | 194 | 69 | 67 | 65 | 65 |  | 129 | GT-2 under maint
| 120 | Bhola 95 MW PP (Aggreko) |  | Gas | QRPP | 96*1.10 | 95 | 95 | 96 | 97 | 95 | 95
| 121 | Payra 1320 MW |  | Coal | BCPCL | 2*622 | 1244 | 1244 | 400 | 540 | 622 | 622
|  | Bhola Nutan Biddut BD LTD |  | Gas | IPP | 220 | 0 | 0 | 0 | 0 | 0 | 0 |  |  | On Test
| 122 | United Payra Power Ltd. |  | HFO | IPP | 8*18.5+1*9.5 | 150 | 150 | 0 | 35 | 80 | 80
|  | Barisal Area Total |  |  |  |  | 1826 | 1826 | 585 | 879 | 1007 | 1007 | 0 | 129
| 123 | Baghabari 71 MW GTPP |  | Gas | PDB | 1*71 | 71 | 71 | 0 | 0 | 0 | 0 | 71 |  | Gas shortage
|  | Baghabari 100 MW GTPP |  | Gas | PDB | 1*100 | 100 | 100 | 0 | 0 | 0 | 0 | 100 |  | Gas shortage
| 124 | Baghabari 50 MW Peaking PP |  | HFO | PDB | 6*8.9 | 52 | 52 | 0 | 50 | 50 | 50
| 125 | Bera 70 MW Peaking PP |  | HFO | PDB | 9*8.29 | 71 | 71 | 0 | 0 | 40 | 40
| 126 | Amnura 50 MW PP(Sinha) |  | HFO | QRPP | 7*7.79 | 50 | 50 | 0 | 0 | 42 | 42 |  | 8 | Engine problem
| 127 | Katakhali 50 MW PP (Northern) |  | HFO | QRPP | 6*8.9 | 50 | 50 | 0 | 0 | 43 | 43 |  | 7 | Engine problem
| 128 | Katakhali 50 MW Peaking PP |  | HFO | PDB | 6*8.7 | 50 | 50 | 0 | 30 | 29 | 29 |  | 21 | Engine problem
| 129 | Sirajgonj 225MW CCPP Unit-1 |  | Gas/HSD | NWPGCL | 1*150+1*75 | 210 | 210 | 122 | 115 | 120 | 120 |  |  | Gas shortage
| 130 | Sirajgonj 225MW CCPP Unit-2 |  | Gas/HSD | NWPGCL | 1*150+1*75 | 220 | 220 | 162 | 166 | 200 | 200 |  |  | FGMO
| 131 | Sirajgonj 225MW CCPP Unit-3 |  | Gas/HSD | NWPGCL | 1*141 | 220 | 220 | 182 | 188 | 200 | 200 |  |  | FGMO
| 132 | Sirajgonj 400 MW CCPP Unit-4 |  | Gas/HSD | SNWPGCL | 1*282+1*132 | 414 | 414 | 376 | 418 | 0 | 400 |  |  | FGMO
| 133 | Santahar 50 MW Peaking PP |  | HFO | PDB | 6*8.7 | 50 | 50 | 0 | 42 | 0 | 32 |  |  | Engine problem
| 134 | Bogra 22 MW PP (GBB) |  | Gas | RPP | 6*4 | 22 | 22 | 20 | 21 | 22 | 22
| 135 | Bogura 20 MW PP (Energyprima) |  | Gas | RPP | 5*3.3+5*2 | 20 | 0 | 0 | 0 | 0 | 0 |  |  | Contract Expired
| 136 | Ullapara 11 MW PP (Summit) |  | Gas | SIPP, REB | 4*2.90 | 11 | 11 | 11 | 11 | 11 | 11
| 137 | Natore 52 MW PP (Rajlanka) |  | HFO | IPP | 52 | 52 | 52 | 8 | 52 | 52 | 52
| 138 | Chapainawabganj 100 MW Peaking PP |  | HFO | PDB | 104 | 104 | 104 | 0 | 100 | 100 | 100
| 139 | Baghabari 200 MW PP (Paramount) |  | HSD | IPP | 200 MW | 200 | 200 | 0 | 0 | 200 | 200
| 140 | Bagura 113 MW PP (Confidence)-2 |  | HFO | IPP | 113 MW | 113 | 113 | 0 | 113 | 113 | 113
| 141 | Confidence Power Bogura Unit-1 113 MW |  | HFO | IPP | 6*18.55 | 113 | 113 | 0 | 113 | 113 | 113
|  | Rajshahi Area Total |  |  |  |  | 2193 | 2173 | 881 | 1419 | 1335 | 1767 | 171 | 36
| 142 | Barapukuria TPP Unit-1 |  | Coal | PDB | 1*125 | 125 | 85 | 74 | 71 | 75 | 75
|  | Barapukuria TPP Unit-2 |  | Coal | PDB | 1*125 | 125 | 85 | 0 | 0 | 0 | 0 |  | 85 | Under maint.
| 143 | Barapukuria 275 MW TPP Unit-3 |  | Coal | PDB | 1*275 | 274 | 274 | 150 | 149 | 150 | 150 | 124 |  | Coal Shortage
| 144 | Rangpur 20 MW GTPP |  | HSD | PDB | 1*20 | 20 | 20 | 0 | 0 | 0 | 10 |  | 10 | Engine problem
| 145 | Saidpur 20 MW GTPP |  | HSD | PDB | 1*20 | 20 | 20 | 0 | 0 | 0 | 10 |  | 10 | Engine problem
| 146 | Rangpur 113 MW PP (Confidence) |  | HFO | IPP | 113 MW | 113 | 113 | 0 | 113 | 113 | 113
| 147 | Sympa Solar Power 8MW |  | Solar | IPP | 8 MW | 8 | 8 | 3 | 0 | 8 | 0
|  | Rangpur Area Total |  |  |  |  | 685 | 605 | 227 | 333 | 346 | 358 | 124 | 105
|  | Total |  |  |  |  | 21967 | 21219 | 9841 | 12527 | 14255.6 | 15418 | 1891 | 2456
|  | Usable load at Substation end after deducting Auxiliary use & Transmission loss | [6 empty] | 9479.6318 | 12067 | 13732.1246 | 14851.8405
| A. |  | 2021-05-06 | (Yesterday) |  |  |  |  | Thursday
| 1 | Highest Generation : |  |  | 12527 | MW at | 21:00 | hrs | 11 Evening Peak Hour : | [5 empty] | 21:00 | hrs.
| 2 | Minimum Generation : |  |  | 8254 | MW at | 6:00 | hrs | 12 Max. Demand (Generation end) at evening peak hour : | [5 empty] | 12527 | MW
| 3 | Day peak Generation : |  |  | 9841 | MW at | 12:00 | hrs | 13 Max. Demand (Substation end) at evening peak hour : | [5 empty] | 12067 | MW
| 4 | Evening peak Generation : |  |  | 12527 | MW at | 21:00 | hrs | 14 Load Shed (Substation end) at evening peak hour : | [5 empty] | 0 | MW
| 5 | Total Energy Generation : |  | 249.2242 | MKWHr | By Solar | 0.74092 | MKWHr | 15. Area wise Demand (S/S end), Supply (S/S end) & | [5 empty] | 16 Hourly Load Shed during
|  | By Gas : | 149.6185 | MKWHr |  | By Oil: | 58.9436 | MKWHr | Load Shed (S/S end) at Evening peak hour in MW : | [5 empty] | Evening Peak hours :
|  | By Coal : | 16.1246 | MKWHr |  | By Hydro: | 0.48702 | MKWHr | Area | Demand | Supply |  | Loadshed |  | Time |  | Loadshed
| 6 | Generation Shortfall : |  | For Fuel Limitation = |  |  | 1891 | MW | Dhaka | 4209 | 4209 |  | 0
|  |  |  | For Plants S/D or M/C prob = |  |  | 2456 | MW | Chittagong | 1316 | 1316 |  | 0 |  | 18:00 |  | 0
|  |  |  | Total = |  |  | 4347 | MW | Khulna | 1478 | 1478 |  | 0 |  | 18:30 |  | 0
| 7 | Total Gas Supplied : |  |  | 1243.79 | MMCFD |  |  | Rajshahi | 1291 | 1291 |  | 0 |  | 19:00 |  | 0
| 8 | Fuel Cost : | i) Gas : | Taka | 163310152.916 | ii) Oil : | Taka | 410946128.37 | Comilla | 1172 | 1172 |  | 0 |  | 19:30 |  | 0
|  |  | iii) Coal : |  | 77439641.89 | Total | Taka | 651695923.176 | Mymensingh | 1034 | 1034 |  | 0 |  | 20:00 |  | 0
| 9 | Power flow through E-W Interconnectors : |  | Taka |  | i) Energy | 0.037 | MKWHr. | Sylhet | 498 | 498 |  | 0 |  | 21:00 |  | 0
|  | ii) During Peak Demand : |  |  | -92 | MW (E to W) at | 21:00 | hrs | Barisal | 368 | 368 |  | 0 |  | 22:00 |  | 0
|  | iii) Maximum : |  |  | -104 | MW at | 19:00 | hrs | Rangpur | 701 | 701 |  | 0 |  | 23:00 |  | 0
| 10 | Maximum Temperature in Dhaka was |  |  |  | 33.6° C |  |  | Total | 12067 | 12067 |  | 0
| B. |  | 2021-05-07 | (Today) |  |  |  | Friday |  |  | Probable max. temperature in Dhaka |  |  | 33.7° C
Forecast
| 1 | Maximum Demand* Evening (Generation end) |  |  |  | 11800 | MW |  | 6 Total Load Shed forecast (Substation end) : |  |  |  |  | 0 | MW
| 2 | Maximum Generation (Generation end) |  |  |  | 15418 | MW |  | 7 Area wise Load Shed forecast (Substation end) :
| 3 | Maximum Demand* Day (Generation end) |  |  |  | 9800 | MW
| 4 | Reserve(Generation end) |  |  |  | 3618 | MW |  | Dhaka | Chittagong | Khulna | Rajshahi | Comilla | Mymensingh | Sylhet | Barisal | Rangpur
| 5 | Total Energy Generation |  |  |  | 234.7606 | MKWHr |  | MW | MW | MW | MW | MW | MW | MW | MW | MW
| 6 | Actual Minimum Generation up to 8:00 hrs. |  |  |  | 8176 | MW at | 7:00 | 0 | 0 | 0 | 0 | 0 | 0 | 0 | 0 | 0
| * Import Through HVDC C/B Interconnector : |  |  |  |  | i) Energy | 20.1935 | MKWHr. | ii) HVDC Flow at Peak Time |  | 836 | MW at | 21:00 | hrs.
| * Import Through Comilla C/B Interconnector : |  |  |  |  | i) Energy | 3.1162 | MKWHr. | iii) Maximum HVDC Flow : |  | 837 | MW at | 2:00 | hrs.
*Cost for HVDC, Tripura & Solar energy is not usually included in the total fuel cost.
| Water Level of Kaptai Lake at 06:00 hr (ft): |  |  |  |  | (a) Yesterday : | 76.2 |  | (b) Today: | 76.1 |  | (c) Rule Curve: |  | 80.86
.
[5 empty] | Sub Divisional Engineer | [6 empty] | Executive Engineer
[5 empty] | Network Operation Division | [6 empty] | Network Operation Division

## YesterdayGen
2021-05-06
Plant Name | Ghorasal TPP (Unit-1&2) | Ghorasal Repowered CCPP Unit-3 | Ghorasal Repowered CCPP Unit-4 | Ghorasal TPP Unit-5 | Ghorasal 365 MW CCPP Unit-7 | Ghorashal 108MW PP (Regent) | Ghorashal 78.5 MW PP(MAX) | Haripur 412 MW CCPP | Haripur 360MW CCPP(HPL) | Plant Removed | Haripur GTPP | Meghnaghat 450 MW CCPP(MPL) | Meghnaghat CCPP(Summit) | Meghnaghat 100 MW(IEL) | Madanganj 102 PP(Summit) | Madanganj-55 MW PP(Summit) | Siddhirganj 335 MW CCPP | 210 MW Siddhirgonj TPP | Siddhirgonj 2*120 MW GTPP | Siddhirganj 100 PP(Dutch Bangla) | Gagnagar 102 MW PP (Digital Power) | Kodda 150MW PP | Keraniganj 100 MW PP (Powerpac) | Bosila 108MW PP(CLC) | Pagla (DPA ) | Katpotti 52 MW PP (Sinha) | Kamalaghat 54 MW PP(Banco Energy) | Manikganj 55 MW PP (Northern) | Nababganj 55 MW PP (Southern power ) | Narshingdi 22 MW PP (Doreen) | Summit Ashulia | Summit Madhabdi | Maona 33 MW PP(Summit) | Rupganj 33 MW PP(Summit) | Gazipur 52 MW PP | Tongi 80 MW GTPP | Karnaphuli Hydro PP Unit-1, 2 & 3 | Karnaphuli Hydro PP Unit-4 & 5 | Chattogram TPP-1 | Chattogram TPP-2 | Raozan 25 MW PP | Sikalbaha 225MW CCPP (Gas) | Sikalbaha 225MW CCPP(Oil) | Sikalbaha 150MW GTPP | Sikalbaha 150MW GTPP(Oil) | Plant Removed | Tangail Palli Power Gen 22 MW | Hathazari 100 MW peaking PP | Dohazari -Kalaish 100 MW Peaking | Juldah 100 MW Unit-1 (Acorn) | Chattogram 108 MW PP (ECPV) | Patenga 50MW PP (Baraka) | Barabkunda 22 MW PP (Regent) | Malancha, Ctg. EPZ (United) | Ashuganj TPP Unit- 3 | Ashuganj TPP Unit- 4 | Ashuganj TPP Unit- 5 | Ashuganj 450 MW CCPP(North) | Ashuganj 450 MW CCPP(South) | Ashuganj 225 MW CCPP | Ashuganj 195MW PP (APSCL-United) | Chandpur 150 MW CCPP | Ashuganj 50 MW PP | Ashuganj 55 MW PP (Precision) | Ashuganj 53MW PP (United) | Ashuganj 51 MW PP (Midland) | B.Baria (Aggreko) 85MW | Titas 50 MW Peaking PP | Jangalia 52 MW PP (Lakdanavi) | Feni 22MW PP (Doreen) | Feni 11 MW PP (Doreen) | Jangalia 33MW PP (Summit) | Cumilla 25 MW PP (Summit) | Impoprt (Tripura) | RPCL 210MW CCPP | Jamalpur 95 MW PP(Powerpac) | Tangail 22 MW PP (Doreen) | Sarishabari 3 MW Solar Plant | Fenchugonj CCPP Phase-1 | Fenchugonj CCPP Phase-2 | Fenchugonj 51 MW PP (Barakatullah) | Fenchuganj 44MW (Energyprima) | Kushiara 163 MW CCPP (KP) | Shajibazar 330 MW CCPP | Shahjibazar GTPP Unit- 8 & 9 | Shahjibazar 86MW PP (Shahjibazar) | Shahjibazar 50MW PP (EPL) | Sylhet 225 MW CCPP | Sylhet 20 MW GTPP | Sylhet 50MW PP (EPL) | Sylhet 10MW PP (Desh) | Bibiana-II 341 MW CCPP (Summit) | Shahjahanulla 25 MW PP | Hobiganj 11MW PP Cofidence-E | Daudkandi 200 MW PP (B.Trac) | Kodda 300 MW PP Unit-2 (Summit) | Keranigonj 300 MW PP (APR) | Bramhangoan 100 MW PP (Aggreko) | Mymensingh 200 MW PP (United) | Aurahati 100MW PP (Aggreko) | Kodda 149 MW PP Unit-1 (Summit) | Teknaf 20MW PP (Solartech) | Juldah 100 MW PP Unit-3 (Acorn) | Chandpur 200MW (Desh energy) | Ashuganj 150MW PP (Midland) | Bibiyana-III 400 MW CCPP | Jamalpur 115 MW PP (United) | Gazipur 100 MW PP | Sikalbaha 105 MW PP (Baraka Sikalbaha) | Kaptai 7 MW Solar PP | Anwara 300 MW PP (United) | Jodiac Power | Karnaphuli Power Ltd. | Feni Lanka Power | Chowmuhani 113 MW | Juldah unit-2 (Acorn) | Bibiyana South 400 MW | Meghnaghat 104 MW PP (OPCL) | Sutiakhali 50 MW Solar PP | Manikgonj 162MW PP(MPGL) | Anlima Energy Ltd. | Shahjibazar 100 MW GTPP | Bhairob 54.5 MW | Spectra Solar Plant Ltd. | EasternBlank | Bheramara (HVDC ) | Bheramara GTPP Unit-3 | Bheramara 410 MW CCPP | Khulna 115 MW PP (KPCL-1 & 3) | Khulna 115 PP MW (KPCL-2) | Khulna 225 MW CCPP | Khulna 60MW | Khulna (Aggreeco) 55MW | Faridpur 50 MW Peaking PP | Gopalganj 100 MW Peaking PP | Noapara 40 MW PP (Khanjahan Ali) | Bhola 225 MW CCPP | Bhola 33 MW PP (Venture) | Barisal 110 MW PP (Summit ) | Barisal GT PP Unit-1& 2 | Baghabari 100 MW GTPP | Baghabari 71 MW GTPP | Baghabari 50 MW Peaking PP | Bera 70 MW Peaking PP | Chapainawabganj 100 MW Peaking PP | Amnura 50 MW PP(Sinha) | Katakhali 50 MW PP (Northern) | Katakhali 50 MW Peaking PP | Natore 52 MW PP (Rajlanka) | Santahar 50 MW Peaking PP | Bogra 22 MW PP (GBB) | Bogura 20 MW PP (Energyprima) | Ullapara 11 MW PP (Summit) | Barapukuria TPP Unit-1 | Barapukuria TPP Unit-2 | Barapukuria 275 MW TPP Unit-3 | Rangpur 20 MW GTPP | Saidpur 20 MW GTPP | Sirajgonj 225MW CCPP Unit-1 (Gas) | Sirajgonj 225MW CCPP Unit-1(Oil) | Sirajgonj 225 MW CCPP Unit-2 (Gas) | Sirajgonj 225 MW CCPP Unit-2 (Oil) | Bhola 95 MW PP (Aggreko) | Noapara 100 MW PP (Bangla Trac) | Sirajgonj 225MW CCPP Unit-3 (Gas) | Sirajgonj 225MW CCPP Unit-3 (Oil) | Sirajgonj 400 MW CCPP Unit-4 | Rupsha 105 MW PP (Orion rupsha) | Baghabari 200 MW PP (Paramount) | Bagura 113 MW PP (Confidence)-2 | Madhumati 100 MW PP | Rangpur 113 MW PP (Confidence) | Sirajgonj 400MW CCPP Unit-4 (Oil) | Sympa Solar Power 8MW | Confidence Power Bogura Unit-1 113 MW | Payra 1320 MW | Bhola Nutan Biddut BD LTD (GAS) | Bhola Nutan Biddut BD LTD (OIL) | United Payra Power Ltd. | WesternBlank | Eastern Grid Total | Western Grid Total | Total (MW) | Gas (Public) | HVDC | Gas (Private) | Oil (Private) | Coal | Hydro | Oil (Public) | Tripura | Solar | Shortage | Water Level
1:00 | 0 | 0 | 0 | 180 | 0 | 100 | 0 | 0 | 262 |  | 0 | 280 | 240 | 55 | 0 | 47 | 170 | 0 | 71 | 100 | 7 | 10 | 0 | 0 | 0 | 0 | 35 | 0 | 55 | 22 | 25 | 29 | 33 | 25 | 0 | 0 | 21 | 0 | 90 | 0 | 17 | 163 | 0 | 140 | 0 |  | 24 | 0 | 68 | 0 | 0 | 0 | 21 | 38 | 0 | 0 | 80 | 290 | 300 | 186 | 26 | 95 | 26 | 56 | 0 | 51 | 0 | 0 | 52 | 22 | 10 | 33 | 20 | 130 | 159 | 65 | 20 | 0 | 43 | 42 | 53 | 0 | 130 | 272 | 32 | 75 | 0 | 177 | 18 | 0 | 7 | 300 | 16 | 11 | 0 | 0 | 0 | 0 | 0 | 0 | 137 | 0 | 100 | 102 | 50 | 371 | 85 | 105 | 89 | 0 | 0 | 54 | 17 | 0 | 113 | 100 | 371 | 90 | 0 | 109 | 116 | 0 | 36 | 0 |  | 836 | 0 | 340 | 0 | 83 | 0 | 0 | 0 | 4 | 0 | 0 | 65 | 32 | 96 | 0 | 0 | 0 | 0 | 0 | 0 | 0 | 0 | 0 | 52 | 0 | 22 | 0 | 0 | 74 | 0 | 150 | 0 | 0 | 104 | 0 | 145 | 0 | 96 | 0 | 182 | 0 | 384 | 17 | 0 | 35 | 50 | 107 | 0 | 0 | 35 | 110 | 0 | 0 | 0 |  | 7170 | 3019 | 10189 | 4399 | 836 | 1912 | 2475 | 334 | 21 | 82 | 130 | 0 | 0 | 76.22
2:00 | 0 | 0 | 0 | 180 | 0 | 101 | 0 | 0 | 262 |  | 0 | 280 | 245 | 30 | 0 | 55 | 170 | 0 | 37 | 100 | 7 | 0 | 0 | 0 | 0 | 0 | 35 | 0 | 55 | 19 | 25 | 29 | 33 | 25 | 0 | 0 | 21 | 0 | 90 | 0 | 17 | 163 | 0 | 140 | 0 |  | 24 | 0 | 68 | 0 | 0 | 0 | 19 | 17 | 0 | 0 | 80 | 285 | 295 | 182 | 26 | 95 | 26 | 56 | 0 | 51 | 0 | 0 | 52 | 22 | 10 | 33 | 20 | 134 | 159 | 65 | 17 | 0 | 43 | 42 | 53 | 0 | 130 | 272 | 32 | 75 | 0 | 178 | 18 | 0 | 7 | 290 | 16 | 11 | 0 | 0 | 0 | 0 | 0 | 0 | 149 | 0 | 100 | 102 | 10 | 367 | 85 | 17 | 89 | 0 | 0 | 54 | 0 | 0 | 113 | 100 | 400 | 90 | 0 | 72 | 90 | 0 | 36 | 0 |  | 837 | 0 | 345 | 0 | 83 | 0 | 0 | 0 | 0 | 0 | 0 | 68 | 32 | 96 | 0 | 0 | 0 | 0 | 0 | 0 | 0 | 0 | 0 | 52 | 0 | 22 | 0 | 0 | 73 | 0 | 150 | 0 | 0 | 105 | 0 | 146 | 0 | 97 | 0 | 182 | 0 | 352 | 17 | 0 | 35 | 50 | 107 | 0 | 0 | 0 | 60 | 0 | 0 | 0 |  | 6896 | 2909 | 9805 | 4379 | 837 | 1851 | 2232 | 283 | 21 | 68 | 134 | 0 | 0 | 76.22
3:00 | 0 | 0 | 0 | 180 | 0 | 101 | 0 | 0 | 262 |  | 0 | 280 | 250 | 7 | 0 | 55 | 170 | 0 | 40 | 100 | 7 | 0 | 0 | 0 | 0 | 0 | 35 | 0 | 55 | 19 | 25 | 29 | 33 | 25 | 0 | 0 | 22 | 0 | 90 | 0 | 17 | 163 | 0 | 140 | 0 |  | 24 | 0 | 68 | 0 | 0 | 0 | 21 | 40 | 0 | 0 | 80 | 295 | 305 | 187 | 26 | 95 | 26 | 56 | 0 | 43 | 0 | 0 | 52 | 22 | 10 | 33 | 20 | 140 | 159 | 65 | 17 | 0 | 43 | 42 | 53 | 0 | 163 | 272 | 32 | 75 | 0 | 175 | 18 | 0 | 7 | 310 | 16 | 11 | 0 | 0 | 0 | 0 | 0 | 0 | 138 | 0 | 100 | 102 | 0 | 370 | 55 | 0 | 89 | 0 | 0 | 54 | 0 | 0 | 113 | 100 | 370 | 35 | 0 | 72 | 72 | 0 | 36 | 0 |  | 837 | 0 | 340 | 0 | 83 | 0 | 0 | 0 | 4 | 0 | 0 | 68 | 30 | 96 | 0 | 0 | 0 | 0 | 0 | 0 | 0 | 0 | 0 | 52 | 0 | 22 | 0 | 5 | 73 | 0 | 150 | 0 | 0 | 114 | 0 | 162 | 0 | 96 | 0 | 198 | 0 | 417 | 0 | 0 | 0 | 0 | 107 | 0 | 0 | 0 | 250 | 0 | 0 | 0 |  | 6812 | 3104 | 9916 | 4420 | 837 | 1981 | 1971 | 473 | 22 | 72 | 140 | 0 | 0 | 76.21
4:00 | 0 | 0 | 0 | 180 | 0 | 101 | 0 | 0 | 272 |  | 0 | 280 | 255 | 7 | 0 | 45 | 170 | 0 | 37 | 50 | 0 | 0 | 0 | 0 | 0 | 0 | 17 | 0 | 55 | 19 | 25 | 25 | 33 | 25 | 0 | 0 | 23 | 0 | 90 | 0 | 17 | 163 | 0 | 140 | 0 |  | 24 | 0 | 0 | 0 | 0 | 0 | 21 | 40 | 0 | 0 | 80 | 285 | 295 | 182 | 26 | 95 | 26 | 57 | 0 | 51 | 0 | 0 | 43 | 22 | 10 | 33 | 20 | 134 | 159 | 65 | 17 | 0 | 43 | 42 | 53 | 0 | 130 | 272 | 32 | 75 | 0 | 176 | 18 | 0 | 7 | 290 | 16 | 11 | 0 | 0 | 0 | 0 | 0 | 0 | 138 | 0 | 100 | 102 | 0 | 369 | 55 | 0 | 89 | 0 | 0 | 54 | 0 | 0 | 55 | 100 | 370 | 17 | 0 | 17 | 72 | 0 | 36 | 0 |  | 837 | 0 | 335 | 0 | 83 | 0 | 0 | 0 | 4 | 0 | 0 | 69 | 28 | 16 | 0 | 0 | 0 | 0 | 0 | 0 | 0 | 0 | 0 | 25 | 0 | 22 | 0 | 5 | 73 | 0 | 150 | 0 | 0 | 104 | 0 | 146 | 0 | 98 | 0 | 183 | 0 | 409 | 0 | 0 | 0 | 0 | 34 | 0 | 0 | 0 | 380 | 0 | 0 | 0 |  | 6453 | 3001 | 9454 | 4343 | 837 | 1939 | 1571 | 603 | 23 | 4 | 134 | 0 | 0 | 76.21
5:00 | 0 | 0 | 0 | 180 | 0 | 52 | 0 | 0 | 273 |  | 0 | 280 | 250 | 0 | 0 | 30 | 170 | 0 | 37 | 0 | 0 | 0 | 0 | 0 | 0 | 0 | 0 | 0 | 17 | 19 | 25 | 27 | 33 | 25 | 0 | 0 | 23 | 0 | 90 | 0 | 17 | 163 | 0 | 140 | 0 |  | 11 | 0 | 0 | 0 | 0 | 0 | 21 | 40 | 0 | 0 | 80 | 285 | 275 | 181 | 26 | 96 | 26 | 56 | 0 | 10 | 0 | 0 | 25 | 22 | 10 | 33 | 20 | 124 | 159 | 65 | 17 | 0 | 43 | 42 | 11 | 0 | 130 | 272 | 33 | 10 | 0 | 176 | 18 | 0 | 7 | 290 | 16 | 9 | 0 | 0 | 0 | 0 | 0 | 0 | 124 | 0 | 100 | 102 | 0 | 318 | 0 | 0 | 89 | 0 | 0 | 54 | 0 | 0 | 0 | 100 | 340 | 0 | 0 | 0 | 35 | 0 | 36 | 0 |  | 836 | 0 | 330 | 0 | 0 | 0 | 0 | 0 | 0 | 0 | 0 | 69 | 28 | 0 | 0 | 0 | 0 | 0 | 0 | 0 | 0 | 0 | 0 | 0 | 0 | 22 | 0 | 5 | 74 | 0 | 150 | 0 | 0 | 108 | 0 | 146 | 0 | 96 | 0 | 169 | 0 | 361 | 0 | 0 | 0 | 0 | 0 | 0 | 0 | 0 | 420 | 0 | 0 | 0 |  | 5788 | 2814 | 8602 | 4228 | 836 | 1692 | 1055 | 644 | 23 | 0 | 124 | 0 | 0 | 76.2
6:00 | 0 | 0 | 0 | 180 | 0 | 22 | 0 | 0 | 272 |  | 0 | 280 | 250 | 0 | 0 | 30 | 140 | 0 | 37 | 0 | 0 | 0 | 0 | 0 | 0 | 0 | 0 | 0 | 0 | 19 | 25 | 28 | 33 | 25 | 0 | 0 | 23 | 0 | 90 | 0 | 17 | 163 | 0 | 130 | 0 |  | 0 | 0 | 0 | 0 | 0 | 0 | 21 | 36 | 0 | 0 | 80 | 285 | 270 | 180 | 26 | 95 | 26 | 20 | 0 | 10 | 0 | 0 | 24 | 22 | 10 | 33 | 20 | 118 | 159 | 65 | 17 | 0 | 43 | 42 | 11 | 0 | 110 | 272 | 33 | 10 | 0 | 176 | 18 | 0 | 0 | 285 | 16 | 5 | 0 | 0 | 0 | 0 | 0 | 0 | 124 | 1 | 100 | 102 | 0 | 323 | 0 | 0 | 89 | 0 | 0 | 54 | 0 | 0 | 0 | 100 | 340 | 0 | 2 | 0 | 35 | 0 | 36 | 0 |  | 837 | 0 | 300 | 0 | 0 | 0 | 0 | 0 | 0 | 0 | 0 | 67 | 27 | 0 | 0 | 0 | 0 | 0 | 0 | 0 | 0 | 0 | 0 | 0 | 0 | 22 | 0 | 5 | 74 | 0 | 150 | 0 | 0 | 80 | 0 | 144 | 0 | 97 | 0 | 148 | 0 | 325 | 0 | 0 | 0 | 0 | 0 | 0 | 0 | 0 | 370 | 0 | 0 | 0 |  | 5608 | 2646 | 8254 | 4100 | 837 | 1553 | 1026 | 594 | 23 | 0 | 118 | 3 | 0 | 76.2
7:00 | 0 | 0 | 0 | 180 | 0 | 22 | 0 | 0 | 273 |  | 0 | 280 | 255 | 0 | 0 | 0 | 140 | 0 | 75 | 0 | 0 | 0 | 0 | 0 | 0 | 0 | 0 | 0 | 0 | 19 | 25 | 28 | 33 | 25 | 0 | 0 | 23 | 0 | 90 | 0 | 17 | 215 | 0 | 130 | 0 |  | 0 | 0 | 0 | 0 | 0 | 6 | 21 | 20 | 0 | 0 | 80 | 290 | 275 | 185 | 26 | 95 | 26 | 20 | 0 | 10 | 0 | 0 | 8 | 22 | 10 | 33 | 20 | 120 | 158 | 65 | 17 | 1 | 43 | 42 | 11 | 0 | 110 | 270 | 32 | 10 | 0 | 176 | 18 | 0 | 0 | 300 | 16 | 5 | 0 | 0 | 0 | 0 | 0 | 0 | 127 | 5 | 100 | 50 | 0 | 323 | 0 | 2 | 89 | 2 | 0 | 54 | 0 | 0 | 0 | 100 | 340 | 0 | 8 | 0 | 0 | 0 | 36 | 2 |  | 837 | 0 | 300 | 0 | 0 | 0 | 0 | 0 | 0 | 0 | 0 | 67 | 25 | 0 | 0 | 0 | 0 | 0 | 0 | 0 | 0 | 0 | 0 | 0 | 0 | 5 | 0 | 5 | 74 | 0 | 150 | 0 | 0 | 80 | 0 | 152 | 0 | 96 | 0 | 155 | 0 | 341 | 0 | 0 | 0 | 0 | 0 | 0 | 0 | 0 | 370 | 0 | 0 | 0 |  | 5609 | 2657 | 8266 | 4216 | 837 | 1549 | 909 | 594 | 23 | 0 | 120 | 18 | 0 | 76.19
8:00 | 0 | 0 | 0 | 180 | 0 | 22 | 0 | 0 | 273 |  | 0 | 280 | 250 | 0 | 0 | 0 | 170 | 0 | 70 | 0 | 0 | 0 | 0 | 0 | 0 | 0 | 0 | 0 | 0 | 0 | 25 | 28 | 33 | 25 | 0 | 0 | 23 | 0 | 90 | 0 | 17 | 214 | 0 | 130 | 0 |  | 0 | 0 | 0 | 0 | 0 | 18 | 21 | 6 | 0 | 0 | 80 | 270 | 270 | 182 | 26 | 95 | 26 | 20 | 0 | 20 | 0 | 0 | 8 | 19 | 10 | 33 | 20 | 104 | 158 | 65 | 17 | 1 | 43 | 42 | 11 | 0 | 130 | 273 | 32 | 10 | 0 | 176 | 18 | 0 | 0 | 305 | 16 | 5 | 0 | 0 | 0 | 0 | 0 | 0 | 149 | 11 | 100 | 50 | 0 | 322 | 13 | 17 | 89 | 3 | 0 | 54 | 2 | 0 | 0 | 100 | 330 | 0 | 15 | 0 | 10 | 0 | 36 | 4 |  | 837 | 0 | 300 | 0 | 0 | 0 | 0 | 0 | 0 | 0 | 0 | 65 | 20 | 0 | 0 | 0 | 0 | 0 | 0 | 0 | 0 | 0 | 0 | 0 | 0 | 5 | 0 | 5 | 74 | 0 | 150 | 0 | 0 | 80 | 0 | 157 | 0 | 97 | 0 | 165 | 0 | 350 | 0 | 0 | 0 | 0 | 0 | 0 | 0 | 0 | 370 | 0 | 0 | 0 |  | 5665 | 2675 | 8340 | 4195 | 837 | 1575 | 978 | 594 | 23 | 0 | 104 | 34 | 0 | 76.19
9:00 | 0 | 0 | 0 | 180 | 0 | 52 | 0 | 0 | 260 |  | 0 | 280 | 255 | 0 | 0 | 2 | 170 | 0 | 145 | 0 | 7 | 0 | 0 | 0 | 0 | 0 | 35 | 0 | 0 | 19 | 25 | 30 | 33 | 25 | 0 | 0 | 23 | 0 | 90 | 0 | 17 | 204 | 0 | 130 | 0 |  | 0 | 0 | 0 | 0 | 0 | 18 | 21 | 5 | 0 | 0 | 80 | 270 | 270 | 182 | 26 | 93 | 23 | 20 | 0 | 35 | 0 | 0 | 8 | 19 | 5 | 33 | 20 | 118 | 157 | 65 | 17 | 1 | 44 | 42 | 11 | 0 | 163 | 273 | 32 | 10 | 0 | 176 | 18 | 0 | 0 | 310 | 10 | 5 | 0 | 0 | 0 | 0 | 0 | 0 | 149 | 13 | 100 | 53 | 0 | 365 | 24 | 17 | 81 | 4 | 0 | 54 | 17 | 0 | 5 | 100 | 370 | 0 | 11 | 0 | 53 | 0 | 36 | 16 |  | 836 | 0 | 360 | 0 | 0 | 0 | 0 | 0 | 0 | 0 | 0 | 63 | 19 | 0 | 0 | 0 | 0 | 0 | 0 | 0 | 0 | 0 | 0 | 0 | 0 | 5 | 0 | 5 | 73 | 0 | 150 | 0 | 0 | 85 | 0 | 179 | 0 | 97 | 0 | 179 | 0 | 372 | 0 | 0 | 0 | 0 | 0 | 0 | 0 | 0 | 370 | 0 | 0 | 0 |  | 6030 | 2793 | 8823 | 4447 | 836 | 1665 | 1096 | 593 | 23 | 0 | 118 | 45 | 0 | 76.18
10:00 | 0 | 0 | 0 | 180 | 0 | 52 | 0 | 0 | 233 |  | 0 | 280 | 250 | 0 | 0 | 50 | 221 | 0 | 145 | 0 | 40 | 0 | 0 | 0 | 0 | 0 | 35 | 0 | 0 | 19 | 25 | 30 | 33 | 25 | 0 | 0 | 23 | 0 | 90 | 0 | 17 | 216 | 0 | 130 | 0 |  | 0 | 0 | 0 | 0 | 0 | 18 | 21 | 5 | 0 | 0 | 80 | 305 | 300 | 213 | 26 | 129 | 23 | 20 | 0 | 51 | 0 | 0 | 25 | 19 | 5 | 33 | 20 | 124 | 152 | 65 | 17 | 2 | 44 | 42 | 11 | 0 | 163 | 270 | 32 | 10 | 0 | 194 | 18 | 0 | 0 | 310 | 16 | 2 | 0 | 0 | 0 | 0 | 0 | 0 | 149 | 14 | 100 | 77 | 0 | 400 | 24 | 50 | 89 | 3 | 0 | 54 | 0 | 0 | 16 | 100 | 391 | 0 | 20 | 15 | 53 | 0 | 36 | 19 |  | 837 | 0 | 370 | 0 | 0 | 0 | 0 | 0 | 0 | 0 | 0 | 65 | 25 | 0 | 0 | 0 | 0 | 0 | 0 | 0 | 0 | 0 | 0 | 0 | 0 | 16 | 0 | 8 | 73 | 0 | 150 | 0 | 0 | 108 | 0 | 179 | 0 | 97 | 0 | 174 | 0 | 375 | 0 | 0 | 0 | 0 | 0 | 0 | 0 | 0 | 370 | 0 | 0 | 0 |  | 6469 | 2847 | 9316 | 4744 | 837 | 1674 | 1263 | 593 | 23 | 0 | 124 | 58 | 0 | 76.18
11:00 | 0 | 0 | 0 | 180 | 0 | 80 | 0 | 0 | 224 |  | 0 | 280 | 240 | 0 | 0 | 55 | 221 | 0 | 145 | 0 | 40 | 0 | 0 | 0 | 0 | 0 | 35 | 17 | 10 | 15 | 25 | 28 | 33 | 25 | 4 | 0 | 23 | 0 | 90 | 0 | 17 | 228 | 0 | 135 | 0 |  | 1 | 0 | 0 | 0 | 18 | 18 | 21 | 4 | 0 | 0 | 80 | 270 | 270 | 181 | 26 | 127 | 26 | 20 | 0 | 51 | 0 | 0 | 25 | 22 | 10 | 33 | 15 | 122 | 152 | 57 | 17 | 2 | 44 | 42 | 31 | 0 | 163 | 273 | 32 | 63 | 0 | 210 | 18 | 0 | 7 | 310 | 16 | 2 | 0 | 0 | 0 | 0 | 0 | 0 | 149 | 19 | 100 | 85 | 0 | 367 | 24 | 70 | 89 | 5 | 0 | 54 | 0 | 0 | 19 | 100 | 370 | 0 | 23 | 66 | 97 | 0 | 36 | 35 |  | 837 | 0 | 370 | 0 | 32 | 0 | 0 | 0 | 0 | 0 | 0 | 66 | 22 | 0 | 0 | 0 | 0 | 0 | 0 | 0 | 0 | 0 | 0 | 3 | 0 | 21 | 0 | 11 | 73 | 0 | 150 | 0 | 0 | 112 | 0 | 177 | 0 | 96 | 0 | 179 | 0 | 346 | 17 | 0 | 0 | 0 | 0 | 0 | 3 | 0 | 400 | 0 | 0 | 0 |  | 6637 | 2915 | 9552 | 4638 | 837 | 1744 | 1478 | 623 | 23 | 0 | 122 | 87 | 0 | 76.17
12:00 | 0 | 0 | 0 | 180 | 0 | 90 | 0 | 0 | 222 |  | 0 | 280 | 230 | 0 | 0 | 55 | 220 | 0 | 145 | 0 | 48 | 0 | 0 | 0 | 0 | 0 | 35 | 17 | 25 | 19 | 25 | 28 | 33 | 25 | 8 | 0 | 23 | 0 | 90 | 0 | 17 | 204 | 0 | 135 | 0 |  | 19 | 0 | 0 | 0 | 61 | 27 | 21 | 5 | 0 | 0 | 80 | 270 | 270 | 187 | 26 | 128 | 26 | 52 | 0 | 51 | 0 | 0 | 25 | 22 | 0 | 33 | 15 | 130 | 137 | 65 | 17 | 2 | 44 | 42 | 31 | 0 | 163 | 269 | 31 | 75 | 0 | 217 | 18 | 0 | 7 | 300 | 16 | 2 | 0 | 0 | 0 | 0 | 0 | 0 | 149 | 15 | 100 | 102 | 0 | 365 | 32 | 60 | 89 | 5 | 0 | 54 | 17 | 0 | 46 | 100 | 370 | 0 | 57 | 72 | 116 | 0 | 36 | 35 |  | 837 | 0 | 360 | 0 | 44 | 0 | 0 | 0 | 0 | 2 | 0 | 69 | 20 | 0 | 0 | 0 | 0 | 0 | 0 | 0 | 0 | 0 | 0 | 8 | 0 | 20 | 0 | 11 | 74 | 0 | 150 | 0 | 0 | 122 | 0 | 162 | 0 | 96 | 0 | 182 | 0 | 376 | 47 | 0 | 0 | 0 | 0 | 0 | 3 | 0 | 400 | 0 | 0 | 0 |  | 6858 | 2983 | 9841 | 4590 | 837 | 1814 | 1704 | 624 | 23 | 2 | 130 | 117 | 0 | 76.17
13:00 | 0 | 0 | 0 | 180 | 0 | 95 | 0 | 0 | 217 |  | 0 | 280 | 230 | 1 | 0 | 55 | 218 | 0 | 145 | 6 | 64 | 0 | 0 | 0 | 0 | 0 | 35 | 17 | 35 | 19 | 25 | 27 | 33 | 25 | 8 | 0 | 22 | 0 | 80 | 0 | 17 | 205 | 0 | 135 | 0 |  | 24 | 0 | 0 | 0 | 84 | 45 | 21 | 5 | 0 | 0 | 80 | 325 | 280 | 184 | 26 | 125 | 26 | 52 | 0 | 51 | 0 | 0 | 25 | 22 | 0 | 33 | 15 | 132 | 136 | 65 | 17 | 2 | 44 | 42 | 47 | 0 | 163 | 273 | 30 | 75 | 0 | 217 | 18 | 0 | 7 | 300 | 16 | 2 | 0 | 0 | 0 | 0 | 0 | 0 | 149 | 19 | 100 | 102 | 0 | 380 | 55 | 80 | 86 | 6 | 0 | 54 | 17 | 0 | 70 | 100 | 372 | 8 | 55 | 72 | 116 | 0 | 36 | 32 |  | 837 | 0 | 350 | 0 | 66 | 0 | 0 | 0 | 0 | 9 | 0 | 67 | 7 | 0 | 0 | 0 | 0 | 0 | 0 | 0 | 0 | 0 | 0 | 43 | 0 | 20 | 0 | 11 | 74 | 0 | 150 | 0 | 0 | 126 | 0 | 165 | 0 | 96 | 0 | 178 | 0 | 376 | 53 | 0 | 0 | 0 | 39 | 0 | 5 | 0 | 410 | 0 | 0 | 0 |  | 7092 | 3082 | 10174 | 4647 | 837 | 1817 | 1957 | 634 | 22 | 9 | 132 | 119 | 0 | 76.17
14:00 | 0 | 0 | 0 | 180 | 0 | 97 | 0 | 0 | 214 |  | 0 | 280 | 245 | 12 | 0 | 55 | 215 | 0 | 150 | 40 | 64 | 0 | 0 | 0 | 0 | 0 | 35 | 35 | 35 | 19 | 25 | 27 | 33 | 25 | 14 | 0 | 22 | 0 | 80 | 0 | 17 | 205 | 0 | 135 | 0 |  | 24 | 0 | 0 | 0 | 81 | 49 | 21 | 5 | 0 | 0 | 80 | 260 | 270 | 184 | 26 | 127 | 26 | 55 | 0 | 51 | 0 | 0 | 40 | 22 | 10 | 33 | 15 | 128 | 135 | 65 | 17 | 2 | 44 | 42 | 49 | 0 | 163 | 267 | 31 | 75 | 0 | 199 | 18 | 0 | 7 | 310 | 16 | 3 | 0 | 0 | 0 | 0 | 3 | 0 | 149 | 16 | 100 | 104 | 6 | 367 | 78 | 90 | 89 | 4 | 0 | 54 | 17 | 0 | 113 | 100 | 370 | 47 | 48 | 80 | 116 | 0 | 36 | 29 |  | 837 | 0 | 335 | 0 | 66 | 0 | 0 | 0 | 0 | 0 | 8 | 69 | 8 | 0 | 0 | 0 | 0 | 0 | 0 | 0 | 0 | 0 | 0 | 52 | 0 | 19 | 0 | 11 | 74 | 0 | 150 | 0 | 0 | 128 | 0 | 169 | 0 | 96 | 0 | 178 | 0 | 378 | 62 | 0 | 10 | 0 | 102 | 0 | 5 | 10 | 440 | 0 | 0 | 0 |  | 7225 | 3207 | 10432 | 4541 | 837 | 1833 | 2303 | 664 | 22 | 0 | 128 | 104 | 0 | 76.16
15:00 | 0 | 0 | 0 | 180 | 0 | 97 | 0 | 0 | 210 |  | 0 | 280 | 240 | 50 | 0 | 55 | 180 | 0 | 90 | 80 | 85 | 0 | 0 | 0 | 0 | 0 | 35 | 55 | 35 | 19 | 25 | 25 | 33 | 25 | 24 | 0 | 22 | 0 | 80 | 0 | 17 | 204 | 0 | 135 | 0 |  | 24 | 0 | 0 | 0 | 88 | 50 | 21 | 4 | 0 | 0 | 80 | 260 | 270 | 182 | 26 | 127 | 23 | 55 | 0 | 51 | 0 | 0 | 48 | 21 | 10 | 33 | 15 | 128 | 122 | 65 | 17 | 2 | 44 | 42 | 50 | 0 | 130 | 272 | 31 | 50 | 0 | 184 | 18 | 0 | 7 | 290 | 16 | 5 | 0 | 30 | 0 | 0 | 16 | 0 | 149 | 13 | 100 | 104 | 66 | 367 | 115 | 90 | 89 | 2 | 0 | 54 | 17 | 17 | 113 | 100 | 370 | 93 | 37 | 159 | 116 | 0 | 36 | 23 |  | 836 | 0 | 330 | 0 | 66 | 0 | 0 | 0 | 0 | 0 | 8 | 62 | 11 | 0 | 0 | 0 | 0 | 0 | 0 | 0 | 0 | 0 | 0 | 52 | 0 | 19 | 0 | 11 | 73 | 0 | 149 | 0 | 0 | 124 | 0 | 152 | 0 | 96 | 0 | 165 | 0 | 347 | 90 | 0 | 70 | 0 | 107 | 0 | 3 | 35 | 460 | 0 | 0 | 0 |  | 7418 | 3266 | 10684 | 4370 | 836 | 1723 | 2843 | 682 | 22 | 0 | 128 | 80 | 0 | 76.16
16:00 | 0 | 0 | 0 | 180 | 0 | 97 | 0 | 0 | 204 |  | 0 | 280 | 235 | 65 | 0 | 55 | 180 | 0 | 75 | 97 | 48 | 0 | 0 | 0 | 0 | 0 | 35 | 17 | 55 | 19 | 25 | 25 | 33 | 25 | 24 | 0 | 22 | 0 | 80 | 0 | 17 | 213 | 0 | 135 | 0 |  | 24 | 0 | 0 | 0 | 63 | 18 | 21 | 9 | 0 | 0 | 80 | 275 | 290 | 155 | 26 | 127 | 26 | 56 | 0 | 51 | 0 | 0 | 43 | 21 | 10 | 33 | 18 | 108 | 122 | 65 | 17 | 2 | 44 | 42 | 50 | 0 | 110 | 271 | 31 | 75 | 0 | 200 | 18 | 0 | 7 | 310 | 16 | 5 | 0 | 45 | 0 | 0 | 8 | 0 | 149 | 8 | 100 | 96 | 100 | 377 | 115 | 90 | 89 | 2 | 0 | 54 | 17 | 0 | 113 | 100 | 392 | 90 | 23 | 162 | 116 | 0 | 36 | 16 |  | 837 | 0 | 320 | 0 | 66 | 0 | 0 | 0 | 0 | 0 | 0 | 65 | 21 | 0 | 0 | 0 | 0 | 40 | 0 | 0 | 0 | 0 | 0 | 52 | 0 | 0 | 0 | 11 | 73 | 0 | 149 | 0 | 0 | 130 | 0 | 154 | 0 | 96 | 0 | 169 | 0 | 375 | 105 | 0 | 35 | 0 | 113 | 0 | 3 | 0 | 460 | 0 | 0 | 0 |  | 7378 | 3274 | 10652 | 4430 | 837 | 1767 | 2712 | 682 | 22 | 40 | 108 | 54 | 0 | 76.16
17:00 | 0 | 0 | 0 | 180 | 0 | 97 | 0 | 0 | 200 |  | 0 | 280 | 220 | 50 | 0 | 55 | 180 | 0 | 75 | 100 | 48 | 0 | 0 | 0 | 0 | 0 | 35 | 17 | 35 | 19 | 25 | 25 | 33 | 25 | 24 | 0 | 22 | 0 | 80 | 0 | 17 | 205 | 0 | 135 | 0 |  | 24 | 0 | 0 | 0 | 53 | 18 | 21 | 18 | 0 | 0 | 80 | 270 | 280 | 154 | 26 | 128 | 26 | 55 | 0 | 51 | 0 | 0 | 47 | 21 | 8 | 33 | 20 | 130 | 122 | 65 | 17 | 1 | 44 | 42 | 53 | 0 | 110 | 271 | 31 | 77 | 0 | 194 | 18 | 0 | 7 | 305 | 16 | 5 | 0 | 45 | 0 | 0 | 8 | 0 | 149 | 3 | 100 | 100 | 100 | 370 | 115 | 90 | 89 | 1 | 0 | 54 | 17 | 0 | 113 | 100 | 372 | 65 | 10 | 162 | 116 | 0 | 36 | 7 |  | 836 | 0 | 310 | 0 | 83 | 0 | 0 | 0 | 0 | 0 | 0 | 66 | 20 | 0 | 0 | 0 | 0 | 40 | 0 | 49 | 0 | 0 | 0 | 52 | 0 | 19 | 0 | 11 | 72 | 0 | 149 | 0 | 0 | 124 | 0 | 153 | 0 | 97 | 0 | 173 | 0 | 377 | 53 | 0 | 0 | 0 | 70 | 0 | 2 | 0 | 460 | 0 | 0 | 0 |  | 7245 | 3216 | 10461 | 4362 | 836 | 1792 | 2525 | 681 | 22 | 89 | 130 | 24 | 0 | 76.15
18:00 | 0 | 0 | 0 | 180 | 0 | 98 | 0 | 0 | 195 |  | 0 | 280 | 240 | 49 | 0 | 55 | 150 | 0 | 75 | 100 | 48 | 16 | 0 | 0 | 0 | 0 | 35 | 17 | 55 | 19 | 25 | 25 | 33 | 25 | 24 | 0 | 22 | 0 | 80 | 0 | 17 | 208 | 0 | 135 | 0 |  | 24 | 0 | 0 | 0 | 56 | 18 | 21 | 19 | 0 | 0 | 80 | 290 | 305 | 187 | 8 | 128 | 26 | 30 | 0 | 51 | 0 | 0 | 52 | 21 | 8 | 33 | 20 | 122 | 122 | 65 | 17 | 1 | 44 | 42 | 14 | 0 | 110 | 273 | 31 | 20 | 0 | 204 | 18 | 0 | 7 | 310 | 16 | 5 | 0 | 45 | 0 | 0 | 12 | 0 | 149 | 0 | 100 | 125 | 100 | 384 | 115 | 90 | 90 | 1 | 0 | 54 | 17 | 0 | 113 | 100 | 383 | 56 | 2 | 162 | 116 | 0 | 36 | 0 |  | 837 | 0 | 300 | 0 | 83 | 0 | 0 | 0 | 3 | 0 | 0 | 66 | 19 | 16 | 0 | 0 | 0 | 50 | 10 | 49 | 0 | 0 | 0 | 52 | 0 | 20 | 0 | 11 | 71 | 0 | 149 | 0 | 0 | 122 | 0 | 152 | 0 | 96 | 0 | 171 | 0 | 276 | 53 | 0 | 0 | 0 | 70 | 0 | 0 | 0 | 460 | 0 | 0 | 0 |  | 7254 | 3136 | 10390 | 4435 | 837 | 1553 | 2609 | 680 | 22 | 128 | 122 | 4 | 0 | 76.15
18:30 | 0 | 0 | 0 | 0 | 0 | 0 | 0 | 0 | 0 |  | 0 | 0 | 0 | 0 | 0 | 0 | 0 | 0 | 0 | 0 | 0 | 0 | 0 | 0 | 0 | 0 | 0 | 0 | 0 | 0 | 0 | 0 | 0 | 0 | 0 | 0 | 0 | 0 | 0 | 0 | 0 | 0 | 0 | 0 | 0 |  | 0 | 0 | 0 | 0 | 0 | 0 | 0 | 0 | 0 | 0 | 0 | 0 | 0 | 0 | 0 | 0 | 0 | 0 | 0 | 0 | 0 | 0 | 0 | 0 | 0 | 0 | 0 | 0 | 0 | 0 | 0 | 0 | 0 | 0 | 0 | 0 | 0 | 0 | 0 | 0 | 0 | 0 | 0 | 0 | 0 | 0 | 0 | 0 | 0 | 0 | 0 | 0 | 0 | 0 | 0 | 0 | 0 | 0 | 0 | 0 | 0 | 0 | 0 | 0 | 0 | 0 | 0 | 0 | 0 | 0 | 0 | 0 | 0 | 0 | 0 | 0 | 0 | 0 |  | 0 | 0 | 0 | 0 | 0 | 0 | 0 | 0 | 0 | 0 | 0 | 0 | 0 | 0 | 0 | 0 | 0 | 0 | 0 | 0 | 0 | 0 | 0 | 0 | 0 | 0 | 0 | 0 | 0 | 0 | 0 | 0 | 0 | 0 | 0 | 0 | 0 | 0 | 0 | 0 | 0 | 0 | 0 | 0 | 0 | 0 | 0 | 0 | 0 | 0 | 0 | 0 | 0 | 0 |  | 0 | 0 | 0 | 0 | 0 | 0 | 0 | 0 | 0 | 0 | 0 | 0 | 0 | 0
19:00 | 0 | 0 | 0 | 180 | 0 | 98 | 0 | 0 | 220 |  | 0 | 280 | 220 | 72 | 0 | 55 | 215 | 0 | 77 | 100 | 64 | 98 | 5 | 0 | 0 | 0 | 35 | 55 | 55 | 19 | 25 | 18 | 33 | 25 | 42 | 0 | 22 | 0 | 80 | 0 | 17 | 216 | 0 | 90 | 0 |  | 24 | 0 | 68 | 0 | 80 | 27 | 21 | 23 | 0 | 0 | 80 | 295 | 300 | 200 | 8 | 73 | 26 | 30 | 0 | 51 | 0 | 50 | 52 | 21 | 8 | 33 | 20 | 158 | 121 | 65 | 17 | 0 | 44 | 42 | 14 | 0 | 110 | 268 | 32 | 20 | 0 | 205 | 18 | 0 | 7 | 300 | 16 | 5 | 0 | 87 | 0 | 0 | 82 | 0 | 149 | 0 | 100 | 144 | 122 | 384 | 115 | 90 | 90 | 0 | 0 | 54 | 17 | 90 | 113 | 100 | 393 | 75 | 0 | 162 | 116 | 0 | 36 | 0 |  | 837 | 0 | 290 | 0 | 83 | 0 | 0 | 0 | 3 | 0 | 32 | 66 | 27 | 110 | 0 | 0 | 0 | 50 | 19 | 99 | 42 | 24 | 18 | 52 | 13 | 20 | 0 | 11 | 71 | 0 | 149 | 0 | 0 | 70 | 0 | 130 | 0 | 97 | 31 | 144 | 0 | 287 | 0 | 0 | 61 | 0 | 113 | 0 | 0 | 90 | 460 | 0 | 0 | 25 |  | 7867 | 3524 | 11391 | 4311 | 837 | 1592 | 3373 | 680 | 22 | 418 | 158 | 0 | 0 | 76.14
19:30 | 0 | 0 | 0 | 180 | 0 | 98 | 0 | 0 | 226 |  | 0 | 280 | 230 | 90 | 0 | 55 | 180 | 0 | 90 | 100 | 102 | 133 | 65 | 0 | 0 | 0 | 35 | 55 | 55 | 19 | 25 | 20 | 33 | 25 | 42 | 0 | 22 | 0 | 80 | 0 | 17 | 202 | 0 | 130 | 0 |  | 24 | 0 | 68 | 0 | 90 | 50 | 21 | 26 | 0 | 0 | 80 | 260 | 270 | 213 | 8 | 80 | 26 | 30 | 0 | 51 | 0 | 50 | 52 | 21 | 8 | 33 | 20 | 140 | 137 | 65 | 17 | 0 | 44 | 42 | 40 | 0 | 110 | 271 | 32 | 75 | 0 | 183 | 18 | 0 | 7 | 290 | 16 | 11 | 0 | 110 | 0 | 0 | 160 | 0 | 149 | 0 | 100 | 160 | 150 | 367 | 115 | 90 | 90 | 0 | 0 | 54 | 17 | 114 | 113 | 100 | 370 | 91 | 0 | 162 | 116 | 0 | 36 | 0 |  | 836 | 0 | 290 | 0 | 83 | 0 | 0 | 0 | 15 | 0 | 32 | 66 | 27 | 110 | 0 | 0 | 0 | 50 | 19 | 100 | 42 | 43 | 31 | 52 | 29 | 20 | 0 | 11 | 70 | 0 | 149 | 0 | 0 | 90 | 0 | 142 | 0 | 96 | 85 | 155 | 0 | 385 | 0 | 0 | 113 | 0 | 113 | 0 | 0 | 111 | 490 | 0 | 0 | 54 |  | 8232 | 3909 | 12141 | 4278 | 836 | 1769 | 3892 | 709 | 22 | 495 | 140 | 0 | 0 | 0
20:00 | 0 | 0 | 0 | 180 | 0 | 98 | 0 | 0 | 217 |  | 0 | 280 | 250 | 90 | 0 | 55 | 180 | 0 | 74 | 100 | 102 | 133 | 65 | 0 | 0 | 0 | 35 | 55 | 55 | 19 | 25 | 29 | 33 | 25 | 10 | 0 | 22 | 0 | 80 | 0 | 17 | 203 | 0 | 130 | 0 |  | 24 | 0 | 68 | 0 | 91 | 50 | 22 | 31 | 0 | 0 | 80 | 260 | 270 | 212 | 8 | 88 | 26 | 30 | 0 | 51 | 0 | 50 | 52 | 21 | 8 | 33 | 20 | 130 | 136 | 72 | 17 | 0 | 44 | 42 | 50 | 0 | 110 | 270 | 32 | 75 | 0 | 188 | 18 | 0 | 7 | 290 | 16 | 11 | 0 | 195 | 0 | 0 | 160 | 0 | 118 | 0 | 100 | 160 | 150 | 367 | 115 | 90 | 90 | 0 | 0 | 54 | 17 | 114 | 113 | 100 | 370 | 93 | 0 | 162 | 116 | 0 | 36 | 0 |  | 837 | 0 | 290 | 0 | 83 | 0 | 0 | 0 | 23 | 0 | 32 | 67 | 28 | 110 | 0 | 0 | 0 | 50 | 43 | 100 | 42 | 43 | 31 | 52 | 42 | 21 | 0 | 11 | 71 | 0 | 149 | 0 | 0 | 111 | 0 | 149 | 0 | 97 | 88 | 169 | 0 | 399 | 0 | 0 | 113 | 0 | 113 | 0 | 0 | 110 | 500 | 0 | 0 | 35 |  | 8285 | 4009 | 12294 | 4326 | 837 | 1792 | 3927 | 720 | 22 | 540 | 130 | 0 | 0 | 76.14
21:00 | 0 | 0 | 0 | 180 | 0 | 98 | 0 | 0 | 211 |  | 0 | 280 | 240 | 91 | 0 | 55 | 219 | 0 | 185 | 100 | 102 | 133 | 50 | 0 | 0 | 0 | 35 | 55 | 55 | 19 | 25 | 30 | 33 | 25 | 51 | 0 | 23 | 0 | 80 | 0 | 17 | 203 | 0 | 130 | 0 |  | 24 | 0 | 68 | 0 | 91 | 50 | 22 | 34 | 0 | 0 | 80 | 265 | 275 | 213 | 8 | 88 | 26 | 30 | 0 | 51 | 0 | 50 | 52 | 21 | 8 | 33 | 20 | 146 | 136 | 65 | 17 | 0 | 44 | 42 | 53 | 0 | 130 | 272 | 32 | 75 | 0 | 192 | 18 | 0 | 7 | 305 | 16 | 11 | 0 | 215 | 0 | 0 | 168 | 0 | 119 | 0 | 100 | 160 | 150 | 367 | 115 | 90 | 90 | 0 | 0 | 54 | 17 | 114 | 113 | 100 | 370 | 93 | 0 | 162 | 116 | 0 | 36 | 0 |  | 836 | 0 | 280 | 0 | 83 | 0 | 0 | 0 | 22 | 0 | 32 | 67 | 30 | 110 | 0 | 0 | 0 | 50 | 0 | 100 | 0 | 0 | 30 | 52 | 42 | 21 | 0 | 11 | 71 | 0 | 149 | 0 | 0 | 115 | 0 | 166 | 0 | 97 | 99 | 188 | 0 | 418 | 0 | 0 | 113 | 0 | 113 | 0 | 0 | 113 | 540 | 0 | 0 | 35 |  | 8544 | 3983 | 12527 | 4524 | 836 | 1848 | 3895 | 760 | 23 | 495 | 146 | 0 | 0 | 76.14
22:00 | 0 | 0 | 0 | 180 | 0 | 97 | 0 | 0 | 201 |  | 0 | 280 | 235 | 90 | 0 | 55 | 221 | 0 | 120 | 100 | 102 | 133 | 0 | 0 | 0 | 0 | 35 | 55 | 55 | 19 | 25 | 30 | 33 | 25 | 50 | 0 | 23 | 0 | 80 | 0 | 17 | 203 | 0 | 130 | 0 |  | 24 | 0 | 68 | 0 | 90 | 50 | 22 | 36 | 0 | 0 | 80 | 265 | 270 | 214 | 8 | 87 | 26 | 30 | 0 | 51 | 0 | 0 | 52 | 21 | 8 | 33 | 20 | 148 | 137 | 65 | 17 | 0 | 44 | 42 | 53 | 0 | 130 | 270 | 32 | 75 | 0 | 189 | 18 | 0 | 7 | 305 | 16 | 11 | 0 | 222 | 0 | 0 | 180 | 0 | 149 | 0 | 100 | 160 | 148 | 367 | 115 | 90 | 90 | 0 | 0 | 54 | 17 | 114 | 113 | 100 | 370 | 93 | 0 | 162 | 115 | 0 | 36 | 0 |  | 837 | 0 | 270 | 0 | 83 | 0 | 0 | 0 | 22 | 0 | 32 | 68 | 30 | 110 | 0 | 0 | 0 | 50 | 0 | 98 | 0 | 0 | 30 | 52 | 41 | 21 | 0 | 11 | 72 | 0 | 149 | 0 | 0 | 110 | 0 | 171 | 0 | 97 | 100 | 188 | 0 | 395 | 34 | 0 | 113 | 0 | 113 | 0 | 0 | 113 | 550 | 0 | 0 | 35 |  | 8403 | 3995 | 12398 | 4443 | 837 | 1816 | 3918 | 771 | 23 | 442 | 148 | 0 | 0 | 76.14
23:00 | 0 | 0 | 0 | 180 | 0 | 99 | 0 | 0 | 202 |  | 0 | 280 | 240 | 91 | 0 | 55 | 221 | 0 | 115 | 100 | 32 | 64 | 0 | 0 | 0 | 0 | 35 | 55 | 55 | 19 | 25 | 29 | 33 | 25 | 51 | 0 | 22 | 0 | 80 | 0 | 17 | 204 | 0 | 130 | 0 |  | 24 | 0 | 68 | 0 | 72 | 24 | 22 | 36 | 0 | 0 | 80 | 270 | 275 | 214 | 8 | 86 | 26 | 30 | 0 | 51 | 0 | 0 | 52 | 21 | 8 | 33 | 20 | 146 | 135 | 73 | 17 | 0 | 44 | 42 | 53 | 0 | 130 | 269 | 32 | 75 | 0 | 191 | 18 | 0 | 7 | 290 | 16 | 11 | 0 | 145 | 0 | 0 | 140 | 0 | 149 | 0 | 100 | 160 | 148 | 372 | 108 | 90 | 89 | 0 | 0 | 54 | 17 | 34 | 113 | 100 | 370 | 93 | 0 | 162 | 114 | 0 | 36 | 0 |  | 836 | 0 | 250 | 0 | 83 | 0 | 0 | 0 | 17 | 0 | 0 | 67 | 29 | 110 | 0 | 0 | 0 | 50 | 0 | 98 | 0 | 0 | 0 | 52 | 0 | 21 | 0 | 11 | 72 | 0 | 149 | 0 | 0 | 107 | 0 | 172 | 0 | 96 | 0 | 188 | 0 | 399 | 53 | 0 | 113 | 0 | 113 | 0 | 0 | 50 | 520 | 0 | 0 | 35 |  | 8022 | 3691 | 11713 | 4428 | 836 | 1806 | 3437 | 741 | 22 | 297 | 146 | 0 | 0 | 76.13
24:00 | 0 | 0 | 0 | 180 | 0 | 100 | 0 | 0 | 202 |  | 0 | 280 | 230 | 91 | 0 | 55 | 221 | 0 | 115 | 100 | 7 | 16 | 0 | 0 | 0 | 0 | 35 | 55 | 55 | 19 | 25 | 29 | 33 | 25 | 51 | 0 | 22 | 0 | 80 | 0 | 17 | 203 | 0 | 130 | 0 |  | 24 | 0 | 68 | 0 | 51 | 0 | 22 | 37 | 0 | 0 | 80 | 275 | 265 | 216 | 8 | 88 | 26 | 30 | 0 | 51 | 0 | 0 | 52 | 22 | 8 | 33 | 20 | 126 | 137 | 73 | 17 | 0 | 43 | 42 | 53 | 0 | 110 | 270 | 33 | 75 | 0 | 183 | 18 | 0 | 7 | 290 | 16 | 11 | 0 | 145 | 0 | 0 | 140 | 0 | 149 | 0 | 90 | 100 | 150 | 367 | 108 | 90 | 89 | 0 | 0 | 54 | 17 | 25 | 111 | 100 | 370 | 95 | 0 | 162 | 115 | 0 | 36 | 0 |  | 837 | 0 | 250 | 0 | 83 | 0 | 0 | 0 | 4 | 0 | 0 | 50 | 27 | 110 | 0 | 0 | 0 | 50 | 0 | 98 | 0 | 0 | 0 | 52 | 0 | 20 | 0 | 11 | 72 | 0 | 150 | 0 | 0 | 106 | 0 | 169 | 0 | 97 | 0 | 188 | 0 | 348 | 53 | 0 | 113 | 0 | 113 | 0 | 0 | 50 | 500 | 0 | 0 | 35 |  | 7769 | 3586 | 11355 | 4396 | 837 | 1735 | 3281 | 722 | 22 | 236 | 126 | 0 | 0 | 76.13
KWH | 0 | 0 | 0 | 4315500 | 0 | 1933045 | 0 | 0 | 5604000 |  | 0 | 6639000 | 5736116 | 874560 | 0 | 1117248 | 4648511 | 0 | 2473000 | 1439040 | 1045152 | 590880 | 153943 | 0 | 0 | 0 | 704160 | 497893 | 887914 | 386568 | 600000 | 628560 | 800200 | 619200 | 381120 | 0 | 487020 | 0 | 2000000 | 0 | 412025 | 4667524 | 0 | 3143370 | 0 |  | 426960 | 0 | 636480 | 0 | 990720 | 536160 | 503808 | 498240 | 0 | 0 | 1923456 | 7081000 | 6896000 | 4607000 | 552000 | 2512310 | 578808 | 992160 | 0 | 1149877 | 0 | 161136 | 938544 | 501480 | 192240 | 810300 | 460610 | 3116160 | 3359000 | 1546560 | 393432 | 16200 | 1029000 | 1013640 | 892200 | 0 | 3342109 | 6168000 | 766176 | 1258560 | 0 | 4548020 | 414000 | 0 | 127260 | 7378500 | 361656 | 164000 | 0 | 1274618 | 0 | 0 | 940800 | 0 | 3435264 | 141345 | 2426880 | 2634240 | 1361600 | 8715000 | 1695600 | 1490508 | 2146109 | 32879 | 0 | 1299268 | 292727 | 523260 | 1965600 | 2427840 | 8860500 | 1180800 | 299320 | 2278080 | 2172873 | 0 | 883800 | 212294 |  | 20193455 | 0 | 7851456 | 0 | 1314240 | 0 | 0 | 0 | 106080 | 12160 | 155625 | 1601000 | 554915 | 1032192 | 0 | 0 | 0 | 410720 | 65259 | 642936 | 97630 | 71853 | 94859 | 812640 | 168732 | 413760 | 0 | 173538 | 1756363 | 0 | 3662500 | 0 | 0 | 2771100 | 0 | 4030964 | 0 | 2326839 | 359040 | 4460027 | 0 | 8926090 | 702240 | 0 | 833568 | 109296 | 1573440 | 0 | 38879 | 662208 | 10705700 | 0 | 0 | 212400 |  | 170320516 | 78903704 | 249224220 | 107029954 | 20193455 | 42588555 | 56054354 | 16124563 | 487020 | 2889242 | 3116160 | 740917 | 0
Fuel Cost | 0 | 0 | 0 | 6343785 | 0 | 2551619.4 | 0 | 0 | 5772120 |  | 0 | 7236510 | 6367088.76 | 6637910.4 | 0 | 9451918.08 | 4834451.44 | 0 | 4278290 | 10835971.2 | 9531786.24 | 5814259.2 | 1419354.46 | 0 | 0 | 0 | 5140368 | 3848712.89 | 8754832.04 | 289926 | 450000 | 0 | 0 | 0 | 3685430.4 | 0 | 131495.4 | 0 | 3620000 | 0 | 3827712.25 | 5087601.16 | 0 | 5343729 | 0 |  | 0 | 0 | 6173856 | 0 | 8619264 | 4246387.2 | 634798.08 | 1479772.8 | 0 | 0 | 2827480.32 | 5239940 | 6896000 | 4238440 | 712080 | 2889156.5 | 654053.04 | 1389024 | 0 | 1966289.67 | 0 | 1627473.6 | 8963095.2 | 636879.6 | 144180 | 1418025 | 345457.5 | 23371200 | 3560540 | 14042764.8 | 499658.64 | 258228 | 1687560 | 1621824 | 1588116 | 0 | 3810004.26 | 6414720 | 1509366.72 | 2403849.6 | 0 | 7868074.6 | 906660 | 0 | 259610.4 | 7452285 | 271242 | 124640 | 0 | 9636112.08 | 0 | 0 | 4892160 | 0 | 33802997.76 | 1652323.05 | 19779072 | 28581504 | 9599280 | 8104950 | 15463872 | 14085300.6 | 18692609.39 | 0 | 0 | 11316624.28 | 2573070.33 | 5222134.8 | 16845192 | 16169414.4 | 0 | 0 | 0 | 0 | 0 | 0 | 0 | 0 |  | 116314300.8 | 0 | 8244028.8 | 0 | 10329926.4 | 0 | 0 | 0 | 1112779.2 | 127436.8 | 1621612.5 | 1809130 | 860118.25 | 10074193.92 | 0 | 0 | 0 | 4041484.8 | 663031.44 | 5689983.6 | 751751 | 971452.56 | 919183.71 | 7874481.6 | 1636700.4 | 794419.2 | 0 | 131368.266 | 10590868.89 | 0 | 19850750 | 0 | 0 | 3242187 | 0 | 5320872.48 | 0 | 3490258.5 | 6107270.4 | 5218231.59 | 0 | 8836829.1 | 7331385.6 | 0 | 7910560.32 | 1031754.24 | 12209894.4 | 0 | 429612.95 | 4893717.12 | 46998023 | 0 | 0 | 0 |  | 476423484.54 | 317429598.836 | 793853083.376 | 112707246.736 | 116314300.8 | 50602906.18 | 383139939.62 | 77439641.89 | 131495.4 | 27806188.75 | 23371200 | 2340164 | 0
Yesterday Day Peak | 0 | 0 | 0 | 180 | 0 | 90 | 0 | 0 | 222 |  | 0 | 280 | 230 | 0 | 0 | 55 | 220 | 0 | 145 | 0 | 48 | 0 | 0 | 0 | 0 | 0 | 35 | 17 | 25 | 19 | 25 | 28 | 33 | 25 | 8 | 0 | 23 | 0 | 90 | 0 | 17 | 204 | 0 | 135 | 0 |  | 19 | 0 | 0 | 0 | 61 | 27 | 21 | 5 | 0 | 0 | 80 | 270 | 270 | 187 | 26 | 128 | 26 | 52 | 0 | 51 | 0 | 0 | 25 | 22 | 0 | 33 | 15 | 130 | 137 | 65 | 17 | 2 | 44 | 42 | 31 | 0 | 163 | 269 | 31 | 75 | 0 | 217 | 18 | 0 | 7 | 300 | 16 | 2 | 0 | 0 | 0 | 0 | 0 | 0 | 149 | 15 | 100 | 102 | 0 | 365 | 32 | 60 | 89 | 5 | 0 | 54 | 17 | 0 | 46 | 100 | 370 | 0 | 57 | 72 | 116 | 0 | 36 | 35 |  | 837 | 0 | 360 | 0 | 44 | 0 | 0 | 0 | 0 | 2 | 0 | 69 | 20 | 0 | 0 | 0 | 0 | 0 | 0 | 0 | 0 | 0 | 0 | 8 | 0 | 20 | 0 | 11 | 74 | 0 | 150 | 0 | 0 | 122 | 0 | 162 | 0 | 96 | 0 | 182 | 0 | 376 | 47 | 0 | 0 | 0 | 0 | 0 | 3 | 0 | 400 | 0 | 0 | 0 |  | 9841 | DayPeak
Yesterday Evening Peak | 0 | 0 | 0 | 180 | 0 | 98 | 0 | 0 | 211 | 0 | 0 | 280 | 240 | 91 | 0 | 55 | 219 | 0 | 185 | 100 | 102 | 133 | 50 | 0 | 0 | 0 | 35 | 55 | 55 | 19 | 25 | 30 | 33 | 25 | 51 | 0 | 23 | 0 | 80 | 0 | 17 | 203 | 0 | 130 | 0 | 0 | 24 | 0 | 68 | 0 | 91 | 50 | 22 | 34 | 0 | 0 | 80 | 265 | 275 | 213 | 8 | 88 | 26 | 30 | 0 | 51 | 0 | 50 | 52 | 21 | 8 | 33 | 20 | 146 | 136 | 65 | 17 | 0 | 44 | 42 | 53 | 0 | 130 | 272 | 32 | 75 | 0 | 192 | 18 | 0 | 7 | 305 | 16 | 11 | 0 | 215 | 0 | 0 | 168 | 0 | 119 | 0 | 100 | 160 | 150 | 367 | 115 | 90 | 90 | 0 | 0 | 54 | 17 | 114 | 113 | 100 | 370 | 93 | 0 | 162 | 116 | 0 | 36 | 0 |  | 836 | 0 | 280 | 0 | 83 | 0 | 0 | 0 | 22 | 0 | 32 | 67 | 30 | 110 | 0 | 0 | 0 | 50 | 0 | 100 | 0 | 0 | 30 | 52 | 42 | 21 | 0 | 11 | 71 | 0 | 149 | 0 | 0 | 115 | 0 | 166 | 0 | 97 | 99 | 188 | 0 | 418 | 0 | 0 | 113 | 0 | 113 | 0 | 0 | 113 | 540 | 0 | 0 | 35 |  | 12527 | EvPeak
Forecast for Evening | 0 | 0 | 0 | 180 | 0 | 100 | 0 | 0 | 250 | 0 | 0 | 300 | 250 | 100 | 0 | 55 | 220 | 0 | 200 | 100 | 102 | 150 | 100 | 0 | 0 | 0 | 35 | 55 | 55 | 22 | 25 | 28 | 33 | 33 | 52 | 0 | 23 | 0 | 80 | 0 | 17 | 225 | 0 | 130 | 0 | 0 | 22 |  | 68 | 0 | 90 | 43 | 22 | 20 | 0 | 0 | 80 | 330 | 330 | 220 | 26 | 95 | 26 | 55 | 0 | 51 | 0 | 50 | 52 | 22 | 11 | 33 | 20 | 187 | 160 | 74 | 19 | 0 | 43 | 42 | 51 | 0 | 163 | 275 | 32 | 78 | 0 | 225 | 18 | 0 | 10 | 341 | 16 | 11 | 200 | 250 | 300 | 100 | 200 | 100 | 149 | 0 | 100 | 160 | 150 | 400 | 115 | 105 | 90 | 0 | 300 | 54 | 110 | 114 | 113 | 100 | 400 | 90 | 0 | 162 | 116 | 0 | 36 |  |  | 851 | 16 | 350 | 0 | 99 | 220 | 0 | 0 | 20 | 60 | 33 | 65 | 35 | 110 | 0 | 0 | 0 | 50 | 40 | 100 | 42 | 43 | 29 | 52 | 32 | 22 | 0 | 11 | 75 | 0 | 150 | 10 | 10 | 120 | 0 | 200 | 0 | 95 | 100 | 200 | 0 | 400 | 92 | 200 | 113 | 100 | 113 | 0 | 0 | 113 | 622 | 0 |  | 80
Forecast for Day | 0 | 0 | 0 | 180 | 0 | 100 | 0 | 0 | 250 | 0 | 0 | 300 | 250 | 100 | 0 | 55 | 220 | 0 | 200 | 100 | 102 | 150 | 100 | 0 | 0 | 0 | 35 | 55 | 55 | 22 | 25 | 28 | 33 | 33 | 52 | 0 | 23 | 0 | 80 | 0 | 17 | 225 | 0 | 130 | 0 | 0 | 22 |  | 68 | 0 | 90 | 43 | 22 | 15 | 0 | 0 | 80 | 330 | 330 | 220 | 26 | 95 | 26 | 55 | 0 | 51 | 0 | 0 | 52 | 22 | 11 | 33 | 20 | 156 | 160 | 74 | 19 | 1.6 | 43 | 42 | 51 | 0 | 163 | 275 | 32 | 76 | 0 | 225 | 18 | 0 | 10 | 341 | 16 | 11 | 100 | 250 | 100 | 100 | 200 | 0 | 149 | 20 | 100 | 160 | 100 | 400 | 115 | 105 | 90 | 5 | 300 | 54 | 110 | 114 | 113 | 100 | 400 | 90 | 50 | 162 | 116 | 0 | 36 | 30 |  | 851 | 0 | 350 | 0 | 99 | 0 | 0 | 0 | 20 | 60 | 32 | 65 | 35 | 110 | 0 | 0 | 0 | 50 | 40 | 100 | 42 | 43 | 29 | 52 | 0 | 22 | 0 | 11 | 75 | 0 | 150 | 0 | 0 | 120 | 0 | 200 | 0 | 95 | 50 | 200 | 0 | 0 | 92 | 100 | 113 | 100 | 113 | 0 | 8 | 113 | 622 | 0 |  | 80
Generation at 08:00(Today) | 0 | 0 | 0 | 180 | 0 | 22 | 0 | 0 | 243 | 0 | 0 | 280 | 235 | 0 | 0 | 15 | 221 | 0 | 95 | 0 | 0 | 0 | 0 | 0 | 0 | 0 | 0 | 0 | 0 | 19 | 25 | 26 | 33 |  | 0 | 0 | 23 | 0 | 80 | 0 | 17 | 205 | 0 | 80 | 0 | 0 | 0 | 0 | 0 | 0 | 0 | 0 | 20 | 15 | 0 | 0 | 80 | 270 | 275 | 171 | 8 | 87 | 26 | 10 | 0 | 10 | 0 | 0 | 16 | 19 | 8 | 33 | 20 | 78 | 156 | 73 | 17 | 1 | 43 | 42 | 5 | 0 | 110 | 272 | 32 | 10 | 0 | 195 | 18 | 0 | 7 | 305 | 16 | 8 | 0 | 0 | 0 | 0 | 16 | 0 | 116 | 10 | 70 | 51 | 0 | 366 | 25 | 0 | 82 | 3 | 0 | 54 | 0 | 0 | 0 | 10 | 377 | 0 | 23 | 0 | 17 | 0 | 36 | 17 | 0 | 836 | 0 | 305 | 0 | 0 | 0 | 0 | 0 | 4 | 0 | 0 | 65 | 15 | 0 | 0 | 0 | 0 | 0 | 0 | 99 | 0 | 0 | 29 | 52 | 42 | 15 | 0 | 11 | 70 | 0 | 150 | 0 | 0 | 80 | 0 | 174 | 0 | 32 | 0 | 190 | 0 | 160 | 0 | 0 | 0 | 0 | 34 | 0 | 2 | 0 | 350 | 0 | 0 | 0 | 0
199
| Minimum Generation |  | 8254 | 6:00
| Highest Generation |  | 12527 | 21:00
| Day Peak Generation |  | 9841 | 12:00
| Evening Peak Generation |  | 12527 | 21:00
| HVDC Max Flow |  | 837 | 2:00
| HVDC EvPeak Flow |  | 836 | 21:00
| Load factor L.F |  | 82.9%

## P1
POWER GRID COMPANY OF BANGLADESH LTD.
|  |  | NATIONAL LOAD DESPATCH CENTER |  |  |  |  | QF-LDC-08
|  |  | DAILY REPORT |  |  |  |  | Page -1
[6 empty] | Reporting Date : | 2021-05-07
Till now the maximum generation is : - |  |  | 13792 | 20:00 | Hrs on | 2021-04-27
The Summary of Yesterday's |  | 2021-05-06 | Generation & Demand |  | Today's Actual Min Gen. & Probable Gen. & Demand
Day Peak Generation : |  | 9841 | MW Hour : | 12:00 | Min. Gen. at | 7:00 | 8176 | MW
Evening Peak Generation : |  | 12527 | MW Hour : | 21:00 | Available Max Generation : |  | 15418 | MW
E.P. Demand (at gen end) : |  | 12527 | MW Hour : | 21:00 | Max Demand (Evening) : |  | 11800 | MW
Maximum Generation : |  | 12527 | MW Hour : | 21:00 | Reserve(Generation end) |  | 3618 | MW
Total Gen. (MKWH) : |  | 249.2242 | System Load Factor : | 82.9% | Load Shed : |  | 0 | MW
EXPORT / IMPORT THROUGH EAST-WEST INTERCONNECTOR
Export from East grid to West grid :- Maximum |  |  | -104 | MW at | 19:00 | Energy |  | MKWHR.
Import from West grid to East grid :- Maximum |  |  | - | MW at | - | Energy | - | MKWHR.
| Water Level of Kaptai Lake at 6:00 A M on |  | 2021-05-07
Actual : | 76.1 | Ft.(MSL) , | Rule curve : | 80.86 | Ft.( MSL )
Gas Consumed : | Total = | 1243.79 | MMCFD. | Oil Consumed (PDB) :
[6 empty] | HSD : |  | Liter
[6 empty] | FO : |  | Liter
Cost of the Consumed Fuel (PDB+Pvt) : |  | Gas : | 163310152.916
: |  | Coal : | 77439641.89 | Oil : | 410946128.37 | Total : | 651695923.176
Load Shedding & Other Information
Area | Yesterday |  |  |  | Today
|  |  | Estimated Demand (S/S end) |  | Estimated Shedding (S/S end) |  | Rates of Shedding
| MW |  | MW |  |  | MW | (On Estimated Demand)
Dhaka | 0 | 0:00 | 4227.6469 |  |  | 0 | 0%
Chittagong Area | 0 | 0:00 | 1439.6618 |  |  | 0 | 0%
Khulna Area | 0 | 0:00 | 1290.2506 |  |  | 0 | 0%
Rajshahi Area | 0 | 0:00 | 1165.9785 |  |  | 0 | 0%
Cumilla Area | 0 | 0:00 | 1053.6072 |  |  | 0 | 0%
Mymensingh Area | 0 | 0:00 | 850.2288 |  |  | 0 | 0%
Sylhet Area | 0 | 0:00 | 472.7966 |  |  | 0 | 0%
Barisal Area | 0 | 0:00 | 218.842 |  |  | 0 | 0%
Rangpur Area | 0 | 0:00 | 655.7512 |  |  | 0 | 0%
Total | 0 |  | 11374.7635 |  |  | 0
Information of the Generating Units under shut down.
| Planned Shut- Down |  |  | Forced Shut- Down
1) Barapukuria ST: Unit-2
2) Ghorasal-3,4,7
3) Ashuganj-3,4
4) Kaptai-2
5) Raozan #2
Additional Information of Machines, lines, Interruption / Forced Load shed etc.
a) Bogura-Sherpur 132 kV Ckt-1 & 2 were under shut down from 09:13 to 17:58 for D/W.
b) Fenchuganj 132 kV Bus-2 was under shut down from 09:03 to 19:45 for C/M.
c) Feni-Chaddogram 132 kV Ckt-1 was under shut down from 10:59 to 14:17 for C/M.
d) Gopalganj 132/33 kV T-1 transformer along with 33 kV Bus-1 was switched on at 08:08.
e) Bheramara HVDC 20DF21 filter was under shut down from 09:59 to 14:37 for C/M.
f) Kabirpur-Manikganj 132 kV Ckt-2 was under shut down from 10:06 to 12:08 for R/H maintenance at LT,
B-phase cable pothead.
g) Kaliakoir 230 kV Bus-2 was under shut down from 10:37 to 11:57 for C/M.
h) Nawabganj 132/33 kV T-1 transformer along with 33 kV Bus-1 was under shut down from 08:04 to 09:24 |  |  |  |  | About 26 MW power interruption occurred under Nawabganj S/S area
for 33 kV Bus isolator nut tight. |  |  |  |  | from 08:04 to 09:24.
i) Nawabganj 132/33 kV T-1 transformer along with 33 kV Bus-2 was under shut down from 08:21 to 09:24
for PBS work.
j) Rampura 132 kV Bus-2 was under shut down from 10:41 to 16:45 for C/M.
k) Sikalbaha 230 kV Bus-1 was under shut down from 09:44 to 12:45 for C/M.
l) Agrabad 132/33 kV T-1 transformer was under shut down from 11:25 to 15:00 for 33 kV cable work.
m) Barishal-Bhandaria 132 kV Ckt was under shut down from 11:01 to 12:20 for R/H maintenance at HT
Bus isolator ,Y-phase at Bhandaria end.
n) Bottail 132/33 kV ,LT side tripped at 09:13 due to 33 kV PBS feeder fault showing O/C,E/F relay and was |  |  |  |  | About 40 MW power interruption occurred under Bottail S/S area
switched on at 09:28. |  |  |  |  | from 09:13 to 09:28.
o) Haripur 230 kV-Haripur 412 MW Ckt was switched on at 13:19.
p) GK project 32/33 kV T-3 transformer was shut down at 12:50 for 33 kV Bay connection.
q) Lalbag 132/33 kV T-2 transformer tripped at 16:20 operating buchholz relay and was switched on at |  |  |  |  | About 80 MW power interruption occurred under Lalbag S/S area
01:38(07/5/2021). |  |  |  |  | from 16:20 to 17:03.
r) Lalbag 132/33 kV T-1 transformer tripped at 16:20 showing O/C relay and was switched on at 17:03.
s) Bagerhat-Orion Rupsha 132 kV Ckt tripped at 18:30 from P.P. end and was switched on at 19:40. |  |  |  |  | About 30 MW power interruption occurred under Bagerhat S/S area
from 18:30 to 19:40.
t) After maintenance Rajshahi 132/33 kV T-3 transformer was switched on at 19:36.
u) Hasnabad-Lalbagh 132 kV Ckt was under shut down from 04:30(07/5/2021) to 07:23 for D/W.
v) Hasnabad-Kamrangirchar 132 kV Ckt was under shut down from 04:31(07/5/2021) to 07:24 for D/W.
w) Bogura(new) 132 kV all Bus were under shut down from 06:36(07/5/2021) to 08:56 for C/M.
x) Sikalbaha P/S 132 kV B-Bus was under shut down from 07:16(07/5/2021) to 09:52 for C/M.

## P2
EVENING PEAK GENERATION AND DAY LONG ENERGY DATA OF POWER STATIONS
| Date : | 2021-05-06 | [5 empty] | Page -2
Sl. |  |  |  |  | Present | Peak | Energy
No. | Name of the Power Stations |  | Producer | Installed Capacity | Capacity | Hour | Generated | Remarks
Generation
|  |  |  | Unit No. X Capacity | MW | MW | KWH
| Ghorasal Repowered CCPP Unit-3 |  | PDB | 1*210 | 170 | 0 | 0 | Under maint.
| Ghorasal Repowered CCPP Unit-4 |  | PDB | 1*210 | 180 | 0 | 0 | Under maint.
| Ghorasal TPP Unit-5 |  | PDB | 1*210 | 190 | 180 | 4315500
2 | Ghorasal 365 MW CCPP Unit-7 |  | PDB | 1*243+1*122 | 365 | 0 | 0 | Under maint.
3 | Ghorashal 78.5 MW PP(MAX) |  | QRPP | 2*40 | 0 | 0 | 0 | Contract Expired
4 | Ghorashal 108MW PP (Regent) |  | IPP | 34*3.35 | 108 | 98 | 1933045
5 | Haripur GTPP |  | SBU, PDB | 2*32 | 20 | 0 | 0 | Under maint.
6 | Haripur 412 MW CCPP |  | EGCB | 1*273+1*139 | 412 | 0 | 0 | under maint.
7 | Haripur 360MW CCPP(HPL) |  | IPP | 1*235+1*125 | 360 | 211 | 5604000 | Gas Shortage
8 | Meghnaghat 450 MW CCPP(MPL) |  | IPP | 2*150+1*150 | 450 | 280 | 6639000 | Gas shortage
9 | Meghnaghat 100 MW(IEL) |  | QRPP | 12*8.9 | 100 | 91 | 874560 | Engine problem
10 | Meghnaghat CCPP(Summit) |  | IPP | 2*110+1*110 | 305 | 240 | 5736116 | FGMO
11 | Madanganj 102 PP(Summit) |  | QRPP | 6*17 | 0 | 0 | 0 | Contract Expired
12 | Madanganj-55 MW PP(Summit) |  | (IPP) | 3*17.08+1*11.3 | 55 | 55 | 1117248
13 | Keraniganj 100 MW PP (Powerpac) |  | QRPP | 8*13.45 | 100 | 50 | 153943 | Low demand
14 | Narshingdi 22 MW PP (Doreen) |  | SIPP, REB | 8*2.90 | 22 | 19 | 386568
15 | 210 MW Siddhirgonj TPP |  | PDB | 1*210 | 115 | 0 | 0 | Under maint.
16 | Siddhirgonj 2*120 MW GTPP |  | EGCB | 2*105 | 210 | 185 | 2473000 | Gas shortage
17 | Siddhirganj 100 PP(Dutch Bangla) |  | QRPP | 12*8.9 | 100 | 100 | 1439040
18 | Siddhirganj 335 MW CCPP |  | EGCB | 1*217+118 | 335 | 219 | 4648511 | ST under maint.
19 | Gagnagar 102 MW PP (Digital Power) |  | IPP | 12*8.924 | 102 | 102 | 1045152
20 | Katpotti 52 MW PP (Sinha) |  | IPP | 7*7.9 | 51 | 0 | 0 | Fuel shortage
21 | Kamalaghat 54 MW PP(Banco Energy) |  | IPP | 3*18 | 54 | 35 | 704160 | Engine problem
22 | Kodda 150MW PP |  | BPDB-RPCL | 9*17.06 | 149 | 133 | 590880 | Engine problem
23 | Manikganj 55 MW PP (Northern) |  | IPP | 3*19.3 | 55 | 55 | 497893
24 | Nababganj 55 MW PP (Southern power ) |  | IPP | 3*19.3 | 55 | 55 | 887914
25 | Bosila 108MW PP(CLC) |  | IPP | 12*8.775+1*3.5 | 108 | 0 | 0 | Fuel shortage
26 | Summit Power,(Madhabdi+Ashulia) |  | SIPP,REB | 3*3.67+4*8.73 | 80 | 55 | 1228560 | Engine problem
27 | Maona 33 MW PP(Summit) |  | SIPP,REB | 4*8.73 | 33 | 33 | 800200 | Engine problem
28 | Rupganj 33 MW PP(Summit) |  | SIPP,REB | 4*8.73 | 33 | 25 | 619200 | Engine problem
29 | Gazipur 52 MW PP |  | IPP | 6*8.9 | 52 | 51 | 381120
30 | Tongi 80 MW GTPP |  | PDB | 1* 105 | 105 | 0 | 0 | Under maint.
31 | Kodda 300 MW PP Unit-2 (Summit) |  | IPP | 18*17.076 | 300 | 215 | 1274618 | Engine problem
32 | Keranigonj 300 MW PP (APR) |  | IPP | 256*1.4 | 300 | 0 | 0 | Reserve.
33 | Bramhangoan 100 MW PP (Aggreko) |  | IPP | 100 | 100 | 0 | 0 | Reserve.
34 | Aurahati 100MW PP (Aggreko) |  | IPP | 0.85*23+0.95*91 | 100 | 0 | 0 | Reserve.
35 | Kodda 149 MW PP Unit-1 (Summit) |  | IPP | 149 | 149 | 119 | 3435264 | Engine problem
36 | Gazipur 100 MW PP |  | RPCL | 100 MW | 105 | 90 | 1490508 | Engine problem
37 | Meghnaghat 104 MW PP (OPCL) |  | IPP | 18.5*6 | 104 | 93 | 1180800 | Engine problem
38 | Manikgonj 162MW PP(MPGL) |  | IPP | 9*18 | 162 | 162 | 2278080
| Spectra Solar Plant Ltd. |  | IPP | 35 | 35 | 0 | 212294
| Dhaka area Total |  |  |  | 5829 | 2951 | 51947174
39 | Chattogram TPP-1 |  | PDB | 1*210 | 180 | 80 | 2000000 | Gas shortage.
| Chattogram TPP-2 |  | PDB | 1*210 | 180 | 0 | 0 | Gas shortage
40 | Raozan 25 MW PP |  | IPP | 3*8.9 | 25 | 17 | 412025 | Engine problem
41 | Teknaf 20MW PP (Solartech) |  | Teknaf Solartech Energy Ltd. | 20 | 20 | 0 | 141345
42 | Patenga 50MW PP (Baraka) |  | IPP | 8*6.98 | 50 | 50 | 536160
43 | Kaptai Hydro: Unit-1,2,3,4, 5 |  | PDB | 2*40+3*50 | 230 | 23 | 487020 | Unit-2 under maint
44 | Sikalbaha 225MW |  | PDB | 1*150+1*175 | 225 | 203 | 4667524 | FGMO
45 | Sikalbaha Peaking GT |  | PDB | 1*150 | 150 | 130 | 3143370
46 | Sikalbaha 105 MW PP (Baraka Sikalbaha) |  | IPP | 105 MW | 105 | 90 | 2146109
47 | Hathazari 100 MW peaking PP |  | PDB | 11*8.9 | 98 | 0 | 0
48 | Dohazari -Kalaish 100 MW Peaking |  | PDB | 6*17 | 102 | 68 | 636480 | Engine problem
49 | Juldah 100 MW Unit-1 (Acorn) |  | QRPP | 8*13.45 | 100 | 0 | 0 | Fuel shortage
50 | Juldah 100 MW PP Unit-3 (Acorn) |  | IPP | 0 | 100 | 100 | 2426880
51 | Barabkunda 22 MW PP (Regent) |  | SIPP, PDB | 8*2.90 | 22 | 22 | 503808
* | Malancha, Ctg. EPZ (United) |  |  | 5*8.73+3*9.34 | 0 | 34 | 498240
52 | Chattogram 108 MW PP (ECPV) |  | IPP | 16*7 | 108 | 91 | 990720
53 | Kaptai 7 MW Solar PP |  | PDB | 7.4 MW | 7 | 0 | 32879
54 | Anwara 300 MW PP (United) |  | IPP | 300 MW | 300 | 0 | 0 | Reserve.
55 | Jodiac Power |  | IPP | 3*18.55+1*3.6 | 54 | 54 | 1299268
56 | Karnaphuli Power Ltd. |  | IPP | 110 | 110 | 17 | 292727 | Low demand
57 | Juldah unit-2 (Acorn) |  | IPP | 8*13.6 | 100 | 100 | 2427840
| Anlima Energy Ltd. |  | IPP | 6*21.2 | 116 | 116 | 2172873
| Chattogram area Total |  |  |  | 2382 | 1195 | 24815268
58 | Ashuganj TPP Unit- 3 |  | APSCL | 1*150 | 135 | 0 | 0 | Gas Shortage
| Ashuganj TPP Unit- 4 |  | APSCL | 1*150 | 129 | 0 | 0 | Gas shortage
| Ashuganj TPP Unit- 5 |  | APSCL | 1*150 | 134 | 80 | 1923456 | Gas shortage
59 | Ashuganj 225 MW CCPP |  | APSCL | 1*142+1*75 | 221 | 213 | 4607000 | FGMO
60 | Ashuganj 450 MW CCPP(North) |  | APSCL | 1*360 | 360 | 265 | 7081000 | FGMO
61 | Ashuganj 450 MW CCPP(South) |  | APSCL | 1*360 | 360 | 275 | 6896000 | FGMO
62 | Ashuganj 50 MW PP |  | APSCL | 14*3.968 | 45 | 26 | 578808 | Engine problem
63 | Ashuganj 55 MW PP (Precision) |  | RPP | 15*4 | 55 | 30 | 992160 | Gas shortage
64 | Ashuganj 195MW PP (APSCL-United) |  | IPP | 20*9.73+1*16 | 195 | 8 | 552000 | Gas shortage
65 | Ashuganj 51 MW PP (Midland) |  | IPP | 6*9.34 | 51 | 51 | 1149877
66 | Ashuganj 150MW PP (Midland) |  | IPP | 23*7.015 | 150 | 150 | 1361600
67 | Titas 50 MW Peaking PP |  | PDB | 6*8.92 | 52 | 50 | 161136
68 | Chandpur 150 MW CCPP |  | PDB | 1*106+1*57 | 163 | 88 | 2512310 | Gas shortage
69 | Chandpur 200MW (Desh energy) |  | IPP | 0 | 200 | 160 | 2634240 | Engine problem
70 | Feni 22MW PP (Doreen) |  | SIPP, PDB | 8*2.90 | 22 | 21 | 501480
71 | Feni 11 MW PP (Doreen) |  | SIPP, REB | 4*2.90 | 11 | 8 | 192240
** | Impoprt (Tripura) |  | Imported power | 0 | 160 | 146 | 3116160
72 | Jangalia 33MW PP (Summit) |  | SIPP, PDB | 4*8.73 | 33 | 33 | 810300
73 | Jangalia 52 MW PP (Lakdanavi) |  | IPP | 6*8.92 | 52 | 52 | 938544
74 | Cumilla 25 MW PP (Summit) |  | SIPP, PDB | 3*3.67+2*6.97 | 25 | 20 | 460610 | Engine problem
75 | Daudkandi 200 MW PP (B.Trac) |  | IPP | 154*1.4 | 200 | 0 | 0 | Reserve.
76 | Feni Lanka Power |  | IPP | 7*18.415+1*9.78 | 114 | 114 | 523260
77 | Chowmuhani 113 MW |  | IPP | 12*9.78+2*3.1 | 113 | 113 | 1965600
| Bhairob 54.5 MW |  | IPP | 3*18.2 | 54 | 36 | 883800 | Engine problem
| Cumilla Area Total |  |  |  | 3034 | 1939 | 39841581
78 | RPCL 210MW CCPP |  | IPP | 4*35+1*70 | 202 | 136 | 3359000 | Gas shortage
79 | Tangail 22 MW PP (Doreen) |  | SIPP, PDB | 8*2.90 | 22 | 17 | 393432
80 | Jamalpur 95 MW PP(Powerpac) |  | IPP | 12*8.924 | 95 | 65 | 1546560 | Engine problem
81 | Sarishabari 3 MW Solar Plant |  | IPP | 1*3 | 3 | 0 | 16200
82 | Mymensingh 200 MW PP (United) |  | IPP | 200 | 200 | 168 | 940800 | Low demand
83 | Jamalpur 115 MW PP (United) |  | IPP | 115 MW | 115 | 115 | 1695600
84 | Sutiakhali 50 MW Solar PP |  | IPP | 50 | 50 | 0 | 299320
85 | Tangail Palli Power Gen 22 MW |  | IPP | 4*6.7 | 22 | 24 | 426960
| Mymensingh Area Total |  |  |  | 709 | 525 | 8677872
86 | Fenchugonj CCPP Phase-1 |  | PDB | 2*32+1*33 | 70 | 44 | 1029000 | Machine problem
87 | Fenchugonj CCPP Phase-2 |  | PDB | 2*35+1*35 | 90 | 42 | 1013640 | Machine problem
88 | Kushiara 163 MW CCPP (KP) |  | IPP | 1*109+1*54 | 163 | 130 | 3342109 | frequency control.
89 | Shajibazar 330 MW CCPP |  | PDB | 3*110 | 330 | 272 | 6168000 | Machine problem
90 | Fenchugonj 51 MW PP (Barakatullah) |  | RPP | 19*2.90 | 51 | 53 | 892200
91 | Fenchuganj 44MW (Energyprima) |  | RPP | 12*3.3+5*2 | 0 | 0 | 0 | Contract Expired
92 | Hobiganj 11MW PP Cofidence-E |  | SIPP, REB | 4*2.90 | 11 | 11 | 164000
93 | Shahjibazar GTPP Unit- 8 & 9 |  | PDB | 2*35 | 66 | 32 | 766176
94 | Shahjibazar 86MW PP (Shahjibazar) |  | RPP | 32*2.90 | 86 | 75 | 1258560 | Engine problem
| Shahjibazar 100 MW GTPP |  | PDB | 1*100 | 100 | 0 | 0 | Under Shut down
95 | Sylhet 225 MW CCPP |  | PDB | 1*142+1*89 | 231 | 192 | 4548020
96 | Sylhet 20 MW GTPP |  | PDB | 1*20 | 20 | 18 | 414000
97 | Sylhet 50MW PP (EPL) |  | RPP | 27*2 | 0 | 0 | 0 | Contract Expired
98 | Shahjahanulla 25 MW PP |  | SIPP, REB | 3*9.34 | 25 | 16 | 361656 | Engine problem
99 | Bibiana-II 341 MW CCPP (Summit) |  | IPP | 1*222+1*119 | 341 | 305 | 7378500 | FGMO
100 | Bibiyana-III 400 MW CCPP |  | PDB | 400 MW | 400 | 367 | 8715000 | FGMO
101 | Sylhet 10MW PP (Desh) |  | RPP | 6*1.95 | 10 | 7 | 127260 | Engine problem
| Bibiyana South 400 MW |  | PDB | 400 MW | 383 | 370 | 8860500 | FGMO
| Sylhet Area Total |  |  |  | 2377 | 1934 | 45038621
102 | Bheramara GTPP Unit-3 |  | PDB | 1*20 | 16 | 0 | 0 | Reserve.
** | Bheramara (HVDC ) |  | Imported power | 2*500 | 1000 | 836 | 20193455
103 | Khulna 115 PP MW (KPCL-2) |  | QRPP | 7*17 | 115 | 83 | 1314240 | Engine problem
104 | Faridpur 50 MW Peaking PP |  | PDB | 8*6.89 | 54 | 22 | 106080 | Engine problem
105 | Khulna 225 MW CCPP |  | NWPGCL | 1*150+1*75 | 230 | 0 | 0 | Reserve.
106 | Gopalganj 100 MW Peaking PP |  | PDB | 16*6.98 | 109 | 0 | 12160 | Reserve.
107 | Bheramara 410 MW CCPP |  | NWPGCL | 1*278+1*132 | 410 | 280 | 7851456 | FGMO
108 | Noapara 40 MW PP (Khanjahan Ali) |  | QRPP | 5*8.5 | 40 | 32 | 155625
109 | Noapara 100 MW PP (Bangla Trac) |  | IPP | 70*1.4 | 100 | 99 | 359040
110 | Rupsha 105 MW PP (Orion rupsha) |  | IPP | 6*18.445 | 105 | 0 | 702240 | tripped
111 | Madhumati 100 MW PP |  | NWPGCL | 100 MW | 105 | 0 | 109296 | Reserve.
| Khulna Area Total |  |  |  | 2284 | 1352 | 30803592
112 | Barisal 110 MW PP (Summit ) |  | IPP | 7*17.076 | 110 | 110 | 1032192
113 | Bhola 33 MW PP (Venture) |  | RPP | 1*34.50 | 33 | 30 | 554915
114 | Bhola 225 MW CCPP |  | PDB | 2*63+1*68 | 194 | 67 | 1601000 | Machine problem
115 | Bhola 95 MW PP (Aggreko) |  | QRPP | 96*1.10 | 95 | 97 | 2326839
116 | Payra 1320 MW |  | BCPCL | 2*622 | 1244 | 540 | 10705700 | Transformer O/L
| Bhola Nutan Biddut BD LTD |  | IPP | 220 | 0 | 0 | 0 | On Test
| United Payra Power Ltd. |  | IPP | 8*18.5+1*9.5 | 150 | 35 | 212400 | Low demand
| Barisal Area Total |  |  |  | 1826 | 879 | 16433046
117 | Baghabari 71 MW GTPP |  | PDB | 1*71 | 71 | 0 | 0 | Gas shortage
| Baghabari 100 MW GTPP |  | PDB | 1*100 | 100 | 0 | 0 | Gas shortage.
118 | Baghabari 50 MW Peaking PP |  | PDB | 6*8.9 | 52 | 50 | 410720
119 | Bera 70 MW Peaking PP |  | PDB | 9*8.29 | 71 | 0 | 65259 | Reserve.
120 | Amnura 50 MW PP(Sinha) |  | QRPP | 7*7.79 | 50 | 0 | 97630 | Reserve.
121 | Katakhali 50 MW PP (Northern) |  | QRPP | 6*8.9 | 50 | 0 | 71853 | Reserve.
122 | Katakhali 50 MW Peaking PP |  | PDB | 6*8.7 | 50 | 30 | 94859 | Engine problem
123 | Sirajgonj Unit-1 225MW |  | NWPGCL | 1*150+1*75 | 210 | 115 | 2771100 | Gas shortage
124 | Sirajgonj Unit-2 225MW |  | NWPGCL | 1*150+1*75 | 220 | 166 | 4030964 | FGMO
125 | Sirajgonj Unit-3 225MW |  | NWPGCL | 1*141 | 220 | 188 | 4460027 | FGMO
126 | Sirajgonj 400 MW CCPP Unit-4 |  | SNWPGCL | 1*282+1*132 | 414 | 418 | 8926090 | FGMO
127 | Santahar 50 MW Peaking PP |  | PDB | 6*8.7 | 50 | 42 | 168732
128 | Bogra 22 MW PP (GBB) |  | RPP | 6*4 | 22 | 21 | 413760
129 | Bogura 20 MW PP (Energyprima) |  | RPP | 5*3.3+5*2 | 0 | 0 | 0 | Contract Expired
130 | Ullapara 11 MW PP (Summit) |  | SIPP, REB | 4*2.90 | 11 | 11 | 173538
131 | Natore 52 MW PP (Rajlanka) |  | IPP | 6*8.92 | 52 | 52 | 812640
132 | Chapainawabganj 100 MW Peaking PP |  | PDB | 12*8.924 | 104 | 100 | 642936
133 | Baghabari 200 MW PP (Paramount) |  | IPP | 200 MW | 200 | 0 | 0 | Reserve.
134 | Bagura 113 MW PP (Confidence)-2 |  | IPP | 113 MW | 113 | 113 | 833568
135 | Confidence Power Bogura Unit-1 113 MW |  | IPP | 6*18.55 | 113 | 113 | 662208
| Rajshahi Area Total |  |  |  | 2173 | 1419 | 24635884
136 | Barapukuria TPP Unit-1 |  | PDB | 1*125 | 85 | 71 | 1756363
| Barapukuria TPP Unit-2 |  | PDB | 1*125 | 85 | 0 | 0 | Under maint.
137 | Barapukuria 275 MW TPP Unit-3 |  | PDB | 1*275 | 274 | 149 | 3662500 | Coal shortage
138 | Rangpur 20 MW GTPP |  | PDB | 1*20 | 20 | 0 | 0 | Engine problem
139 | Saidpur 20 MW GTPP |  | PDB | 1*20 | 20 | 0 | 0 | Engine problem
140 | Rangpur 113 MW PP (Confidence) |  | IPP | 113 MW | 113 | 113 | 1573440
141 | Sympa Solar Power 8MW |  | IPP | 8 MW | 8 | 0 | 38879
| Rangpur Area Total |  |  |  | 605 | 333 | 7031182
| Total |  |  |  | 21219 | 12527 | 249224220
| Eastern Grid Total |  |  |  | 14331 | 8544 | 170320516
| Western Grid Total |  |  |  | 6888 | 3983 | 78903704
| National Grid Total |  |  |  | 21219 | 12527 | 249224220
*Data collected from respective power station over telephone.
Executive Engineer
Network Operation Division
Page- 3

## P3
POWER GRID COMPANY OF BANGLADESH LTD.
NATIONAL LOAD DESPATCH CENTER
MAXIMUM LOAD SERVED BY DIFFERENT GRID SUB-STATIONS
QF-LDC-09
Date: | 2021-05-06
(a) ENTIRE EASTERN GRID : |  | 8229 | MW | (b) ENTIRE WESTERN GRID : |  | 3838 | MW
i) Dhaka area |  | 4209 | MW | i) Khulna area |  | 1478 | MW
ii) Chittagong area |  | 1316 | MW | ii) Rajshahi area |  | 1291 | MW
iii) Comilla area |  | 1172 | MW | iii) Barisal area |  | 368 | MW
iv) Mymensingh area |  | 1034 | MW | iv) Rangpur area |  | 701 | MW
v) Sylhet area |  | 498 | MW
| SYSTEM TOTAL DEMAND ( a + b ) = |  | 12067 | MW
MAXIMUM LOAD SERVED BY DIFFERENT SUB-STATIONS
Sub-station | Load (MW) | Hour | Sub-station | Load (MW) | Hour | Sub-station | Load (MW) | Hour
Siddhirganj | 110 | 22:00 | Netrokona | 105 | 19:30 | Benapol | 54 | 21:00
Munsiganj | 116 | 21:00 | Jamalpur | 147 | 22:00 | Jhenida | 118 | 21:00
Sonargaon | 64 | 21:00 | Sherpur | 122 | 22:00 | Bottail | 132 | 22:00
Shyampur | 208 | 12:00 | Srimongal | 45 | 19:30 | G.K Project | 56 | 21:00
Bhulta | 190 | 0:00 | Shahjibazar | 116 | 21:00 | Faridpur | 190 | 20:00
Madanganj | 62 | 0:00 | Fenchuganj | 38 | 21:00 | Madaripur | 97 | 21:00
Shitalakhya | 118 | 15:00 | Kulawara | 45 | 21:00 | Sariatpur | 60 | 21:00
Rahim steel | 29 | 13:00 | Sylhet | 119 | 21:00 | Gopalganj | 73 | 21:00
Matuail | 58 | 7:00 | Chatak | 29 | 21:00 | Bagerhat | 109 | 22:00
Ghorasal | 71 | 21:00 | Sunamganj | 42 | 19:30 | Mongla | 38 | 12:00
Narsingdi | 168 | 21:00 | Biani Bazar | 64 | 19:00 | Satkhira | 111 | 22:00
Haripur (SBU) | 118 | 22:00 | Comilla (S) | 158 | 19:00 | Gallamari | 43 | 22:00
Sreenagar | 38 | 21:00 | Comilla(N) | 135 | 1:00 | Magura | 60 | 22:00
Ullon | 77 | 22:00 | Chandpur | 67 | 21:00 | Norail | 41 | 22:00
Hasnabad | 85 | 24:00 | Feni | 124 | 21:00 | Chuadanga | 84 | 19:30
Magbazar | 89 | 13:00 | Chowmuhani | 170 | 21:00 | Borguna | 18 | 20:00
Maniknagar | 60 | 11:00 | Ashuganj | 29 | 23:00 | Barisal(N) | 40 | 21:00
Bangabhaban | 23 | 10:00 | Daudkandi | 149 | 21:00 | Barisal (S) | 110 | 19:30
Narinda | 74 | 17:00 | B.Baria | 157 | 21:00 | Patuakhali | 110 | 22:00
Dhanmondi | 178 | 13:00 | Ramganj | 92 | 19:00 | Bhandaria | 58 | 22:00
Lalbag | 85 | 14:00 | Chaddagram | 37 | 1:00 | Borhan Uddin | 37 | 2:00
Madartek | 72 | 19:30 | PHP | 11 | 21:00 | Ishurdi | 66 | 21:00
Dhaka University | 40 | 13:00 | Kochua | 69 | 21:00 | Ruppur Paromanobik | 4 | 12:00
Aftabnagar | 9 | 13:00 | Madunaghat | 64 | 19:30 | Natore | 129 | 19:30
Fatullah | 60 | 9:00 | Hathazari | 95 | 21:00 | Bogra | 147 | 20:00
Nawabganj | 48 | 20:00 | Khulshi | 210 | 14:00 | Noagaon | 118 | 21:00
Keraniganj | 76 | 19:30 | Halishahar | 145 | 11:00 | Rajshahi | 153 | 22:00
Mirpur | 104 | 20:00 | Baraulia | 163 | 23:00 | Rajshahi New | 16 | 21:00
Kalyanpur | 108 | 14:00 | Sikalbaha | 34 | 23:00 | C.Nawabganj | 63 | 21:00
Gulshan | 118 | 14:00 | Dohazari | 100 | 19:00 | Amnura | 51 | 20:00
Uttara | 79 | 19:30 | Cox'sbazar | 98 | 13:00 | Pabna | 99 | 21:00
Uttara New | 27 | 21:00 | Chandraghona | 32 | 19:00 | Shahjadpur | 102 | 21:00
Kamrangirchar | 84 | 13:00 | Kaptai | 4 | 19:00 | Serajganj | 96 | 20:00
Savar | 158 | 16:00 | A. Khaer Stl. | 0 | 1:00 | Niyamatpur | 60 | 19:30
Bhasantec | 138 | 15:00 | Bakulia | 109 | 11:00 | Joypurhat | 57 | 21:00
Agargaon | 65 | 13:00 | Julda | 24 | 14:00 | Sherpur(Bogura) | 56 | 20:00
Satmosjid | 90 | 21:00 | TK chemical | 29 | 20:00 | Mohastangor | 60 | 21:00
Tongi | 116 | 11:00 | Modern Steel | 0 | #N/A | Bangura | 32 | 20:00
Kabirpur | 252 | 14:00 | Shahmirpur | 26 | 15:00 | Rangpur | 107 | 20:00
Basundhara | 145 | 19:00 | Khagrachhari | 24 | 19:30 | Lalmonirhat | 32 | 20:00
Manikganj | 68 | 22:00 | Matarbari | 40 | 19:00 | Saidpur | 88 | 19:30
Joydevpur | 161 | 21:00 | Baroiar Hat | 46 | 21:00 | Purbasadipur | 98 | 22:00
New Tongi | 98 | 15:00 | Rangamati | 12 | 19:00 | Thakurgaon | 74 | 20:00
Kodda | 254 | 15:00 | Abul Khair 230 | 142 | 22:00 | Palashbari | 106 | 20:00
Dhamrai | 98 | 0:00 | BSRM | 154 | 13:00 | Barapukuria | 49 | 20:00
Rajendrapur | 100 | 22:00 | GPH Ispat | 92 | 12:00 | Panchagar | 43 | 19:30
Valuka | 108 | 15:00 | Goalpara | 29 | 22:00 | Joldhaka | 44 | 19:00
Tangail | 225 | 20:00 | Central s/s | 93 | 22:00 | Kurigram | 46 | 19:30
Mymensing | 213 | 19:00 | Noapara | 68 | 22:00 | Mithapukur | 33 | 19:30
Kishoreganj | 128 | 21:00 | Jessore | 112 | 21:00
Sub Divisional Engineer |  |  | Executive Engineer |  | Superintendent Engineer
Network Operation Division |  |  | Network Operation Division |  | Load Despatch Circle

## Voltage
e
MAXIMUM & MINIMUM VOLTAGES OF DIFFERENT GRID SUB-STATIONS:
| Date: | 2021-05-06 | [7 empty] | QF-LDC-10
| Sub-Station | Max Voltage | Hour | Min | Hour | Sub-Station | Maxm | Hour | Min | Hour
|  |  |  | Voltage |  |  | Voltage |  | Voltage
| 400 KV | KV | Hour | KV |  |  | KV |  | KV
| Bibiyana | 402 | 19:00 | 394 | 12:00 | Kaliakoir | 386 | 0.041667 | 369 | 0.45833
| Bheramara | 400 | 19:30 | 395 | 15:00 | Bhulta | 376 | 0.77083 | 357 | 0.45833
| Ashuganj(N) | 385 | 1:00 | 368 | 11:00 | Gopalganj | 409 | 0.625 | 382 | 0.83333
| Payra | 415 | 19:00 | 395 | 1:00
| 230 KV | KV |  | KV |  | 230 KV | KV |  | KV
| Ghorasal | 232 | 18:30 | 226 | 15:00 | Hathazari | 219 | 18:30 | 208 | 7:00
| Ishurdi | 235 | 18:30 | 224 | 21:00 | Megnaghat | 225 | 1:00 | 215 | 11:00
| Ashuganj | 235 | 1:00 | 227 | 10:00 | Fenchuganj | 238 | 18:30 | 234 | 9:00
| Serajganj | 232 | 1:00 | 226 | 8:00 | Siddhirganj | 227 | 1:00 | 214 | 11:00
| Baghabari | 232 | 3:00 | 226 | 11:00 | Maniknagar | 223 | 1:00 | 212 | 11:00
| Barapukuria | 236 | 24:00 | 229 | 19:30 | Agargaon | 223 | 3:00 | 209 | 10:00
| Bogra | 228 | 24:00 | 220 | 11:00 | Barisal | 249 | 19:00 | 235 | 16:00
| Rajshahi | 231 | 18:00 | 222 | 21:00 | Bhola 225 MW | 251 | 2:00 | 237 | 1:00
| Khulna South | 228 | 4:00 | 204 | 19:00 | AKSML | 221 | 19:00 | 211 | 11:00
| Rampura | 224 | 18:30 | 215 | 11:00 | BSRM | 225 | 19:00 | 213 | 10:00
| Haripur | 225 | 18:30 | 213 | 11:00 | Bibiyana | 237 | 1:00 | 233 | 23:00
| Hasnabad | 224 | 19:00 | 210 | 11:00 | Bhulta | 227 | 19:30 | 215 | 11:00
| Shyampur | 222 | 19:00 | 220 | 10:00 | Ashuganj (S) | 233 | 18:30 | 224 | 10:00
| Aminbazar | 223 | 1:00 | 211 | 2:00 | Kaliakoir | 223 | 18:30 | 209 | 11:00
| Tongi | 222 | 18:00 | 208 | 9:00 | GPH | 231 | 13:00 | 211 | 11:00
| Comilla (N) | 226 | 19:00 | 216 | 10:00
| 132 kV | KV |  | KV |  | 132 kV | KV |  | KV
| Siddhirganj | 134 | 19:00 | 125 | 10:00 | Madanhat | 131 | 0.83333 | 127 | 0.125
| Munsiganj | 135 | 19:00 | 124 | 9:00 | Hathazari | 131 | 0.77083 | 126 | 0.20833
| Sonargaon | 135 | 19:00 | 123 | 10:00 | Khulshi | 129 | 0.77083 | 122 | 0.41667
| Shyampur | 134 | 18:30 | 124 | 12:00 | Halishahar | 131 | 0.77083 | 124 | 0.41667
| Bhulta | 126 | 19:00 | 116 | 11:00 | Baraulia | 129 | 0.77083 | 123 | 0.45833
| Madanganj | 135 | 18:30 | 124 | 10:00 | Sikalbaha | 132 | 0.83333 | 127 | 0.16667
| Shitalakhya | 141 | 19:00 | 124 | 10:00 | Dohazari | 128 | 0.77083 | 122 | 0.41667
| Rahim steal | 136 | 18:30 | 125 | 10:00 | Cox'sbazar | 123 | 0.625 | 112 | 0.041667
| Matuail | 134 | 19:00 | 125 | 10:00 | Chandraghona | 130 | 0.79167 | 125 | 0.41667
| Ghorasal | 137 | 18:00 | 134 | 15:00 | Kaptai | 130 | 0.75 | 125 | 0.29167
| Narsinghdi | 133 | 16:00 | 126 | 21:00 | A. Khaer Stl. | 129 | 0.8125 | 124 | 0.375
| Haripur (SBU) | 136 | 19:00 | 126 | 10:00 | Bakulia | 130 | 0.79167 | 124 | 0.41667
| Sreenagar | 130 | 19:30 | 119 | 11:00 | Julda | 131 | 0.75 | 127 | 0.125
| Ullon | 132 | 1:00 | 124 | 11:00 | TK Chemical | 133 | 0.75 | 125 | 0.33333
| Hasnabad | 139 | 18:30 | 126 | 9:00 | Modern Steel
| Magbazar | 132 | 1:00 | 123 | 12:00 | Shahmirpur | 133 | 0.77083 | 126 | 0.33333
| Maniknagar | 134 | 18:30 | 127 | 12:00 | Khagrachhari | 128 | 0.8125 | 124 | 0.41667
| Bangabhaban | 134 | 18:30 | 127 | 12:00 | Matarbari | 120 | 0.20833 | 114 | 0.041667
| Narinda | 134 | 18:30 | 127 | 12:00 | Baroiar Hat | 132 | 0.77083 | 124 | 0.29167
| Dhanmondi | 132 | 1:00 | 124 | 11:00 | Rangamati | 130 | 0.79167 | 124 | 0.41667
| Lalbag | 141 | 18:30 | 122 | 10:00 | Goalpara S/S | 138 | 4:00 | 120 | 20:00
| Madartek | 133 | 2:00 | 123 | 11:00 | Khulna Central S/S | 136 | 1:00 | 118 | 20:00
| Dhaka University | 133 | 1:00 | 123 | 11:00 | Noapara | 134 | 1:00 | 118 | 0.79167
| Aftabnagar | 133 | 1:00 | 124 | 12:00 | Jessore | 133 | 4:00 | 112 | 0.83333
| Fatullah | 135 | 18:30 | 124 | 11:00 | Benapol | 132 | 4:00 | 111 | 0.79167
| Nawabganj | 127 | 18:30 | 119 | 10:00 | Jhenida | 129 | 1:00 | 106 | 0.83333
| Keraniganj | 128 | 18:30 | 120 | 10:00 | Bottail | 133 | 0.20833 | 118 | 0.875
| Mirpur | 134 | 19:30 | 124 | 9;00 | G.K Project | 138 | 5:00 | 131 | 0.875
| Kalyanpur | 135 | 18:30 | 125 | 12:00 | Faridpur | 135 | 0.083333 | 126 | 0.875
| Gulshan | 132 | 1:00 | 123 | 11:00 | Madaripur | 140 | 0.20833 | 131 | 0.875
| Uttara | 134 | 18:30 | 124 | 11:00 | Shariyatpur S/S | 139 | 0.29167 | 131 | 0.66667
| Uttara New | 134 | 22:00 | 124 | 8:00 | Gopalganj | 144 | 0.041667 | 133 | 0.79167
| Kamrangirchar | 138 | 19:00 | 123 | 11:00 | Bagerhat | 132 | 1:00 | 108 | 0.79167
| Savar | 136 | 19:00 | 123 | 9:00 | Mongla | 131 | 0.041667 | 105 | 0.79167
| Bhasantec | 132 | 2:00 | 124 | 10:00 | Satkhira | 135 | 4:00 | 113 | 0.83333
| Agargaon | 133 | 2:00 | 125 | 12:00 | Gallamari | 138 | 2:00 | 121 | 0.79167
| Satmosjid | 133 | 18:30 | 124 | 11:00 | Magura | 130 | 4:00 | 103 | 21:00
| Tongi | 136 | 24:00 | 127 | 9:00 | Narail | 129 | 0.16667 | 104 | 19:30
| Kabirpur | 135 | 18:30 | 128 | 9:00 | Chuadanga | 130 | 6:00 | 95 | 0.83333
| Basundhara | 134 | 1:00 | 124 | 9:00 | Borguna | 137 | 0.45833 | 129 | 0.66667
| Manikganj | 138 | 19:00 | 128 | 10:00 | Barisal(N) | 141 | 2:00 | 132 | 0.66667
| Joydevpur | 136 | 21:00 | 128 | 168:00 | Barisal (S) | 140 | 3:00 | 130 | 0.66667
| New Tongi | 136 | 1:00 | 125 | 9:00 | Patuakhali(S) | 138 | 18:30 | 128 | 17:00
| Kodda | 134 | 21:00 | 120 | 9:00 | Bhandaria | 135 | 0.041667 | 119 | 0.5
| Dhamrai | 134 | 2:00 | 127 | 9:00 | Ishurdi | 135 | 0.041667 | 130 | 0.41667
| Rajendrapur | 134 | 19:00 | 120 | 10:00 | Ruppur Paromanobik | 134 | 0.041667 | 130 | 0.33333
| Valuka | 128 | 1:00 | 115 | 21:00 | Natore | 136 | 24:00 | 129 | 10:00
| Tangail | 133 | 1:00 | 125 | 15:00 | Bogra | 134 | 1:00 | 129 | 12:00
| Mymensing | 132 | 1:00 | 119 | 21:00 | Noagaon | 132 | 23:00 | 124 | 12:00
| Kishorganj | 130 | 5:00 | 122 | 21:00 | Rajshahi | 135 | 18:30 | 128 | 10:00
| Netrokona | 131 | 1:00 | 116 | 21:00 | Rajshahi New | 134 | 18:00 | 127 | 11:00
| Jamalpur | 135 | 1:00 | 123 | 11:00 | C.Nawabganj | 135 | 18:30 | 126 | 10:00
| Sherpur | 133 | 1:00 | 120 | 11:00 | Amnura | 138 | 18:30 | 125 | 3:00
| Srimongal | 136 | 1:00 | 133 | 14:00 | Pabna | 135 | 18:00 | 128 | 12:00
| Shahjibazar | 134 | 3:00 | 131 | 19:00 | Shahjadpur | 138 | 24:00 | 133 | 10:00
| Fenchuganj | 136 | 8:00 | 133 | 19:30 | Serajganj | 135 | 1:00 | 125 | 7:00
| Khulawara | 136 | 4:00 | 132 | 19:00 | Niyamatpur | 131 | 23:00 | 122 | 13:00
| Sylhet | 133 | 2:00 | 130 | 19:00 | Joypurhat | 131 | 24:00 | 124 | 13:00
| Chatak | 134 | 3:00 | 128 | 20:00 | Sherpur(Bogura) | 136 | 24:00 | 124 | 10:00
| Sunamganj | 133 | 3:00 | 127 | 1:00 | Mohastangor | 134 | 18:30 | 128 | 12:00
| Biani Bazar | 133 | 5:00 | 125 | 19:00 | Bangura | 135 | 4:00 | 130 | 13:00
| Comilla(s) | 127 | 5:00 | 123 | 12:00 | Rangpur | 133 | 24:00 | 124 | 12:00
| Comilla(n) | 136 | 18:30 | 128 | 8:00 | Lalmonirhat | 134 | 24:00 | 124 | 19:30
| Chandpur | 134 | 13:00 | 131 | 7:00 | Saidpur | 135 | 24:00 | 121 | 19:30
| Feni | 135 | 19:30 | 123 | 6:00 | Purbasadipur | 134 | 24:00 | 118 | 19:30
| Chowmuhani | 134 | 21:00 | 125 | 5:00 | Thakurgaon | 133 | 24:00 | 118 | 19:30
| Ashuganj | 137 | 5:00 | 135 | 18:30 | Palashbari | 131 | 1:00 | 125 | 11:00
| Daudkandi | 133 | 18:30 | 124 | 5:00 | Barapukuria | 136 | 24:00 | 129 | 19:30
| B.Baria | 132 | 3:00 | 129 | 21:00 | Panchagar | 132 | 24:00 | 114 | 20:00
| Ramganj | 132 | 18:30 | 125 | 1:00 | Joldhaka | 132 | 24:00 | 119 | 19:30
| Chaddagram | 134 | 18:00 | 127 | 5:00 | Kurigram | 132 | 24:00 | 122 | 19:30
| PHP | 133 | 19:30 | 123 | 5:00 | Mithapukur | 134 | 1904-01-02 | 126 | 0.45833

## L-Curve
Date | 2021-05-06
.
TIME | E-W INT.(Export) | EAST GRID | WEST GRID | TOTAL |  |  | DAILY LOAD CURVE
0:00 | 440 | 7769 | 3586 | 11355 |  |  |  | QF-LDC-11
0:30 | 330 | 7469.5 | 3302.5 | 10772 | Date: | 2021-05-06
1:00 | 220 | 7170 | 3019 | 10189
1:30 | 200 | 7033 | 2964 | 9997
2:00 | 180 | 6896 | 2909 | 9805
2:30 | 213 | 6854 | 3006.5 | 9860.5 | [5 empty] | Gen. at Eve. Peak | 12527 | 12527 MW (21:00 )
3:00 | 246 | 6812 | 3104 | 9916 | [6 empty] | 21:00
3:30 | 323 | 6632.5 | 3052.5 | 9685 | [5 empty] | Gen. at Day Peak | 9841 | 9841 MW (12:00 )
4:00 | 400 | 6453 | 3001 | 9454 | [6 empty] | 12:00
4:30 | 424 | 6120.5 | 2907.5 | 9028 | [5 empty] | Highest Generation | 12527
5:00 | 448 | 5788 | 2814 | 8602 | [6 empty] | 21:00
5:30 | 472 | 5698 | 2730 | 8428
6:00 | 496 | 5608 | 2646 | 8254
6:30 | 498 | 5608.5 | 2651.5 | 8260
7:00 | 500 | 5609 | 2657 | 8266
7:30 | 504 | 5637 | 2666 | 8303
8:00 | 508 | 5665 | 2675 | 8340
8:30 | 502 | 5847.5 | 2734 | 8581.5
9:00 | 496 | 6030 | 2793 | 8823
9:30 | 488 | 6249.5 | 2820 | 9069.5
10:00 | 480 | 6469 | 2847 | 9316
10:30 | 467 | 6553 | 2881 | 9434
11:00 | 454 | 6637 | 2915 | 9552
11:30 | 416 | 6747.5 | 2949 | 9696.5
12:00 | 378 | 6858 | 2983 | 9841
12:30 | 339 | 6975 | 3032.5 | 10007.5
13:00 | 300 | 7092 | 3082 | 10174
13:30 | 335 | 7158.5 | 3144.5 | 10303
14:00 | 370 | 7225 | 3207 | 10432
14:30 | 340 | 7321.5 | 3236.5 | 10558
15:00 | 310 | 7418 | 3266 | 10684
15:30 | 351 | 7398 | 3270 | 10668
16:00 | 392 | 7378 | 3274 | 10652
16:30 | 346 | 7311.5 | 3245 | 10556.5
17:00 | 300 | 7245 | 3216 | 10461
17:30 | 220 | 7249.5 | 3176 | 10425.5
18:00 | 140 | 7254 | 3136 | 10390
18:30 | 122 | 7560.5 | 3330 | 10890.5
19:00 | 104 | 7867 | 3524 | 11391
19:30 | 10 | 8232 | 3909 | 12141
20:00 | 0 | 8285 | 4009 | 12294 |  |  |  | Executive Engineer
20:30 | 46 | 8414.5 | 3996 | 12410.5 |  |  |  | Network Operation Division
21:00 | 92 | 8544 | 3983 | 12527
21:30 | 124 | 8473.5 | 3989 | 12462.5
22:00 | 156 | 8403 | 3995 | 12398 |  |  |  |  | Page 6 of 7
22:30 | 254 | 8212.5 | 3843 | 12055.5
23:00 | 352 | 8022 | 3691 | 11713
23:30 | 396 | 7895.5 | 3638.5 | 11534
24:00 | 440 | 7769 | 3586 | 11355
12527 MW (21:00 )
9841 MW (12:00 )

## En-Curve
DAILY ENERGY CURVE
Date | 2021-05-06 |  | Energy | 249224220
[11 empty] | 2021-05-06 | [5 empty] | QF-LDC-12
TIME | GAS | HVDC | P.GEN(GAS). | P.GEN(OIL). | COAL | HYDRO | OIL | SHORTAGE | TRIPURA | SOLAR
0:00 | 4396 | 837 | 1735 | 3437 | 722 | 22 | 236 | 0 | 126 | 0
0:30 | 4397.5 | 836.5 | 1823.5 | 2956 | 528 | 21.5 | 159 | 0 | 128 | 0 | Date: | 2021-05-06
1:00 | 4399 | 836 | 1912 | 2475 | 334 | 21 | 82 | 0 | 130 | 0
1:30 | 4389 | 836.5 | 1881.5 | 2353.5 | 308.5 | 21 | 75 | 0 | 132 | 0 | [7 empty] | Total Energy | 249.2242 | Total Energy Gen 249.224 MKWHr Energy Not Served 0.000 MKWHr Energy Requirement 249.224 MKWHr
2:00 | 4379 | 837 | 1851 | 2232 | 283 | 21 | 68 | 0 | 134 | 0 | [7 empty] | Energy not Served | 0
2:30 | 4399.5 | 837 | 1916 | 2101.5 | 378 | 21.5 | 70 | 0 | 137 | 0 | [7 empty] | Energy Requirement | 249.2242
3:00 | 4420 | 837 | 1981 | 1971 | 473 | 22 | 72 | 0 | 140 | 0
3:30 | 4381.5 | 837 | 1960 | 1771 | 538 | 22.5 | 38 | 0 | 137 | 0 | [6 empty] | Shortage
4:00 | 4343 | 837 | 1939 | 1571 | 603 | 23 | 4 | 0 | 134 | 0
4:30 | 4285.5 | 836.5 | 1815.5 | 1313 | 623.5 | 23 | 2 | 0 | 129 | 0
5:00 | 4228 | 836 | 1692 | 1055 | 644 | 23 | 0 | 0 | 124 | 0
5:30 | 4164 | 836.5 | 1622.5 | 1040.5 | 619 | 23 | 0 | 0 | 121 | 1.5
6:00 | 4100 | 837 | 1553 | 1026 | 594 | 23 | 0 | 0 | 118 | 3
6:30 | 4158 | 837 | 1551 | 967.5 | 594 | 23 | 0 | 0 | 119 | 10.5 |  |  |  |  | Coal
7:00 | 4216 | 837 | 1549 | 909 | 594 | 23 | 0 | 0 | 120 | 18
7:30 | 4205.5 | 837 | 1562 | 943.5 | 594 | 23 | 0 | 0 | 112 | 26 |  |  |  | Oil |  |  |  | ,
8:00 | 4195 | 837 | 1575 | 978 | 594 | 23 | 0 | 0 | 104 | 34
8:30 | 4321 | 836.5 | 1620 | 1037 | 593.5 | 23 | 0 | 0 | 111 | 39.5
9:00 | 4447 | 836 | 1665 | 1096 | 593 | 23 | 0 | 0 | 118 | 45
9:30 | 4595.5 | 836.5 | 1669.5 | 1179.5 | 593 | 23 | 0 | 0 | 121 | 51.5
10:00 | 4744 | 837 | 1674 | 1263 | 593 | 23 | 0 | 0 | 124 | 58
10:30 | 4691 | 837 | 1709 | 1370.5 | 608 | 23 | 0 | 0 | 123 | 72.5
11:00 | 4638 | 837 | 1744 | 1478 | 623 | 23 | 0 | 0 | 122 | 87
11:30 | 4614 | 837 | 1779 | 1591 | 623.5 | 23 | 1 | 0 | 126 | 102
12:00 | 4590 | 837 | 1814 | 1704 | 624 | 23 | 2 | 0 | 130 | 117
12:30 | 4618.5 | 837 | 1815.5 | 1830.5 | 629 | 22.5 | 5.5 | 0 | 131 | 118
13:00 | 4647 | 837 | 1817 | 1957 | 634 | 22 | 9 | 0 | 132 | 119
13:30 | 4647 | 837 | 1817 | 1957 | 634 | 22 | 9 | 0 | 132 | 119
14:00 | 4647 | 837 | 1817 | 1957 | 634 | 22 | 9 | 0 | 132 | 119
14:30 | 4508.5 | 836.5 | 1770 | 2400 | 658 | 22 | 4.5 | 0 | 130 | 99.5
15:00 | 4370 | 836 | 1723 | 2843 | 682 | 22 | 0 | 0 | 128 | 80
15:30 | 4400 | 836.5 | 1745 | 2777.5 | 682 | 22 | 20 | 0 | 118 | 67
16:00 | 4430 | 837 | 1767 | 2712 | 682 | 22 | 40 | 0 | 108 | 54
16:30 | 4396 | 836.5 | 1779.5 | 2618.5 | 681.5 | 22 | 64.5 | 0 | 119 | 39
17:00 | 4362 | 836 | 1792 | 2525 | 681 | 22 | 89 | 0 | 130 | 24
17:30 | 4398.5 | 836.5 | 1672.5 | 2567 | 680.5 | 22 | 108.5 | 0 | 126 | 14
18:00 | 4435 | 837 | 1553 | 2609 | 680 | 22 | 128 | 0 | 122 | 4
18:30 | 4373 | 837 | 1572.5 | 2991 | 680 | 22 | 273 | 0 | 140 | 2
19:00 | 4311 | 837 | 1592 | 3373 | 680 | 22 | 418 | 0 | 158 | 0
19:30 | 4278 | 836 | 1769 | 3892 | 709 | 22 | 495 | 0 | 140 | 0
20:00 | 4326 | 837 | 1792 | 3927 | 720 | 22 | 540 | 0 | 130 | 0
20:30 | 4425 | 836.5 | 1820 | 3911 | 740 | 22.5 | 517.5 | 0 | 138 | 0
21:00 | 4524 | 836 | 1848 | 3895 | 760 | 23 | 495 | 0 | 146 | 0
21:30 | 4483.5 | 836.5 | 1832 | 3906.5 | 765.5 | 23 | 468.5 | 0 | 147 | 0
22:00 | 4443 | 837 | 1816 | 3918 | 771 | 23 | 442 | 0 | 148 | 0
22:30 | 4435.5 | 836.5 | 1811 | 3677.5 | 756 | 22.5 | 369.5 | 0 | 147 | 0
23:00 | 4428 | 836 | 1806 | 3437 | 741 | 22 | 297 | 0 | 146 | 0
23:30 | 4412 | 836.5 | 1770.5 | 3437 | 731.5 | 22 | 266.5 | 0 | 136 | 0 | Max Temp. in Dhaka |  | 33.6° C
24:00 | 4396 | 837 | 1735 | 3437 | 722 | 22 | 236 | 0 | 126 | 0
Executive Engineer
Network Operation Division
Page 5 of 7
00:00
00:30
01:00
01:30
02:00
02:30
03:00
03:30
04:00
04:30
05:00
05:30
06:00
06:30
07:00
07:30
08:00
08:30
09:00
09:30
10:00
10:30
11:00
11:30
12:00
12:30
13:00
13:30
14:00
14:30
15:00
15:30
16:00
16:30
17:00
17:30
18:00
18:30
19:00
19:30
20:00
20:30
21:00
21:30
22:00
22:30
23:00
23:30
24:00
GAS
Oil
HVDC
COAL
HYDRO
Total Energy Gen 249.224 MKWHr Energy Not Served 0.000 MKWHr Energy Requirement 249.224 MKWHr
SOLAR
Note on W13: Author:

## Generation
g | 2021-05-06
Si No | Unit | 1:00 | 2:00 | 3:00 | 4:00 | 5:00 | 6:00 | 7:00 | 8:00 | 9:00 | 10:00 | 11:00 | 12:00 | 13:00 | 14:00 | 15:00 | 16:00 | 17:00 | 18:00 | 18:30 | 19:00 | 19:30 | 20:00 | 21:00 | 22:00 | 23:00 | 24:00 | KWH
1 | Karnaphuli Hydro PP Unit-1, 2 & 3 | 21 | 21 | 22 | 23 | 23 | 23 | 23 | 23 | 23 | 23 | 23 | 23 | 22 | 22 | 22 | 22 | 22 | 22 |  | 22 | 22 | 22 | 23 | 23 | 22 | 22 | 487020
2 | Karnaphuli Hydro PP Unit-4 & 5
3 | Chattogram TPP-1 | 90 | 90 | 90 | 90 | 90 | 90 | 90 | 90 | 90 | 90 | 90 | 90 | 80 | 80 | 80 | 80 | 80 | 80 |  | 80 | 80 | 80 | 80 | 80 | 80 | 80 | 2000000
4 | Chattogram TPP-2
5 | Raozan 25 MW PP | 17 | 17 | 17 | 17 | 17 | 17 | 17 | 17 | 17 | 17 | 17 | 17 | 17 | 17 | 17 | 17 | 17 | 17 |  | 17 | 17 | 17 | 17 | 17 | 17 | 17 | 412025
| Teknaf 20MW PP (Solartech) | [5 empty] | 1 | 5 | 11 | 13 | 14 | 19 | 15 | 19 | 16 | 13 | 8 | 3 | 0 | [8 empty] | 141345
6 | Sikalbaha 225MW CCPP (Gas) | 163 | 163 | 163 | 163 | 163 | 163 | 215 | 214 | 204 | 216 | 228 | 204 | 205 | 205 | 204 | 213 | 205 | 208 |  | 216 | 202 | 203 | 203 | 203 | 204 | 203 | 4667524
7 | Sikalbaha 225MW CCPP(Oil)
8
9 | Sikalbaha 150MW GTPP | 140 | 140 | 140 | 140 | 140 | 130 | 130 | 130 | 130 | 130 | 135 | 135 | 135 | 135 | 135 | 135 | 135 | 135 |  | 90 | 130 | 130 | 130 | 130 | 130 | 130 | 3143370
10 | Sikalbaha 150MW GTPP(Oil)
| Dohazari -Kalaish 100 MW Peaking | 68 | 68 | 68 | [16 empty] | 68 | 68 | 68 | 68 | 68 | 68 | 68 | 636480
12 | Hathazari 100 MW peaking PP
| Sikalbaha 105 MW PP (Baraka Sikalbaha) | 89 | 89 | 89 | 89 | 89 | 89 | 89 | 89 | 81 | 89 | 89 | 89 | 86 | 89 | 89 | 89 | 89 | 90 |  | 90 | 90 | 90 | 90 | 90 | 89 | 89 | 2146109
| Daudkandi 200 MW PP (B.Trac) | [26 empty] | 0
14 | Titas 50 MW Peaking PP | [19 empty] | 50 | 50 | 50 | 50 |  |  | 0 | 161136
15 | 210 MW Siddhirgonj TPP
16 | Siddhirgonj 2*120 MW GTPP | 71 | 37 | 40 | 37 | 37 | 37 | 75 | 70 | 145 | 145 | 145 | 145 | 145 | 150 | 90 | 75 | 75 | 75 |  | 77 | 90 | 74 | 185 | 120 | 115 | 115 | 2473000
17 | Siddhirganj 335 MW CCPP | 170 | 170 | 170 | 170 | 170 | 140 | 140 | 170 | 170 | 221 | 221 | 220 | 218 | 215 | 180 | 180 | 180 | 150 |  | 215 | 180 | 180 | 219 | 221 | 221 | 221 | 4648511
18 | Kodda 300 MW PP Unit-2 (Summit) | [14 empty] | 30 | 45 | 45 | 45 |  | 87 | 110 | 195 | 215 | 222 | 145 | 145 | 1274618
19 | Ashuganj 195MW PP (APSCL-United) | 26 | 26 | 26 | 26 | 26 | 26 | 26 | 26 | 26 | 26 | 26 | 26 | 26 | 26 | 26 | 26 | 26 | 8 |  | 8 | 8 | 8 | 8 | 8 | 8 | 8 | 552000
20 | Ghorasal TPP (Unit-1&2)
21 | Ghorasal Repowered CCPP Unit-3
22 | Ghorasal Repowered CCPP Unit-4
23 | Ghorasal TPP Unit-5 | 180 | 180 | 180 | 180 | 180 | 180 | 180 | 180 | 180 | 180 | 180 | 180 | 180 | 180 | 180 | 180 | 180 | 180 |  | 180 | 180 | 180 | 180 | 180 | 180 | 180 | 4315500
24
25 | Ghorasal 365 MW CCPP Unit-7
26
28 | Ashuganj TPP Unit- 3
29 | Ashuganj TPP Unit- 4
30 | Ashuganj TPP Unit- 5 | 80 | 80 | 80 | 80 | 80 | 80 | 80 | 80 | 80 | 80 | 80 | 80 | 80 | 80 | 80 | 80 | 80 | 80 |  | 80 | 80 | 80 | 80 | 80 | 80 | 80 | 1923456
32 | Ashuganj 50 MW PP | 26 | 26 | 26 | 26 | 26 | 26 | 26 | 26 | 23 | 23 | 26 | 26 | 26 | 26 | 23 | 26 | 26 | 26 |  | 26 | 26 | 26 | 26 | 26 | 26 | 26 | 578808
33 | Ashuganj 225 MW CCPP | 186 | 182 | 187 | 182 | 181 | 180 | 185 | 182 | 182 | 213 | 181 | 187 | 184 | 184 | 182 | 155 | 154 | 187 |  | 200 | 213 | 212 | 213 | 214 | 214 | 216 | 4607000
34 | Ashuganj 450 MW CCPP(South) | 300 | 295 | 305 | 295 | 275 | 270 | 275 | 270 | 270 | 300 | 270 | 270 | 280 | 270 | 270 | 290 | 280 | 305 |  | 300 | 270 | 270 | 275 | 270 | 275 | 265 | 6896000
| Ashuganj 450 MW CCPP(North) | 290 | 285 | 295 | 285 | 285 | 285 | 290 | 270 | 270 | 305 | 270 | 270 | 325 | 260 | 260 | 275 | 270 | 290 |  | 295 | 260 | 260 | 265 | 265 | 270 | 275 | 7081000
35 | Ashuganj 55 MW PP (Precision) | 56 | 56 | 56 | 57 | 56 | 20 | 20 | 20 | 20 | 20 | 20 | 52 | 52 | 55 | 55 | 56 | 55 | 30 |  | 30 | 30 | 30 | 30 | 30 | 30 | 30 | 992160
36 | Chandpur 150 MW CCPP | 95 | 95 | 95 | 95 | 96 | 95 | 95 | 95 | 93 | 129 | 127 | 128 | 125 | 127 | 127 | 127 | 128 | 128 |  | 73 | 80 | 88 | 88 | 87 | 86 | 88 | 2512310
37 | Tongi 80 MW GTPP
38 | Haripur GTPP
39 | Haripur 412 MW CCPP
40 | Meghnaghat 450 MW CCPP(MPL) | 280 | 280 | 280 | 280 | 280 | 280 | 280 | 280 | 280 | 280 | 280 | 280 | 280 | 280 | 280 | 280 | 280 | 280 |  | 280 | 280 | 280 | 280 | 280 | 280 | 280 | 6639000
41 | Haripur 360MW CCPP(HPL) | 262 | 262 | 262 | 272 | 273 | 272 | 273 | 273 | 260 | 233 | 224 | 222 | 217 | 214 | 210 | 204 | 200 | 195 |  | 220 | 226 | 217 | 211 | 201 | 202 | 202 | 5604000
42 | RPCL 210MW CCPP | 159 | 159 | 159 | 159 | 159 | 159 | 158 | 158 | 157 | 152 | 152 | 137 | 136 | 135 | 122 | 122 | 122 | 122 |  | 121 | 137 | 136 | 136 | 137 | 135 | 137 | 3359000
43 | Sutiakhali 50 MW Solar PP | [5 empty] | 2 | 8 | 15 | 11 | 20 | 23 | 57 | 55 | 48 | 37 | 23 | 10 | 2 | [8 empty] | 299320
44 | Fenchugonj CCPP Phase-1 | 43 | 43 | 43 | 43 | 43 | 43 | 43 | 43 | 44 | 44 | 44 | 44 | 44 | 44 | 44 | 44 | 44 | 44 |  | 44 | 44 | 44 | 44 | 44 | 44 | 43 | 1029000
45 | Fenchugonj CCPP Phase-2 | 42 | 42 | 42 | 42 | 42 | 42 | 42 | 42 | 42 | 42 | 42 | 42 | 42 | 42 | 42 | 42 | 42 | 42 |  | 42 | 42 | 42 | 42 | 42 | 42 | 42 | 1013640
46 | Shajibazar 330 MW CCPP | 272 | 272 | 272 | 272 | 272 | 272 | 270 | 273 | 273 | 270 | 273 | 269 | 273 | 267 | 272 | 271 | 271 | 273 |  | 268 | 271 | 270 | 272 | 270 | 269 | 270 | 6168000
47 | Shahjibazar GTPP Unit- 8 & 9 | 32 | 32 | 32 | 32 | 33 | 33 | 32 | 32 | 32 | 32 | 32 | 31 | 30 | 31 | 31 | 31 | 31 | 31 |  | 32 | 32 | 32 | 32 | 32 | 32 | 33 | 766176
48 | Shahjibazar 86MW PP (Shahjibazar) | 75 | 75 | 75 | 75 | 10 | 10 | 10 | 10 | 10 | 10 | 63 | 75 | 75 | 75 | 50 | 75 | 77 | 20 |  | 20 | 75 | 75 | 75 | 75 | 75 | 75 | 1258560
Shahjibazar 100 MW GTPP
49 | Shahjibazar 50MW PP (EPL)
50 | Sylhet 225 MW CCPP | 177 | 178 | 175 | 176 | 176 | 176 | 176 | 176 | 176 | 194 | 210 | 217 | 217 | 199 | 184 | 200 | 194 | 204 |  | 205 | 183 | 188 | 192 | 189 | 191 | 183 | 4548020
51 | Sylhet 20 MW GTPP | 18 | 18 | 18 | 18 | 18 | 18 | 18 | 18 | 18 | 18 | 18 | 18 | 18 | 18 | 18 | 18 | 18 | 18 |  | 18 | 18 | 18 | 18 | 18 | 18 | 18 | 414000
52 | Sylhet 50MW PP (EPL)
53 | Sylhet 10MW PP (Desh) | 7 | 7 | 7 | 7 | 7 | [5 empty] | 7 | 7 | 7 | 7 | 7 | 7 | 7 | 7 |  | 7 | 7 | 7 | 7 | 7 | 7 | 7 | 127260
54 | Hobiganj 11MW PP Cofidence-E | 11 | 11 | 11 | 11 | 9 | 5 | 5 | 5 | 5 | 2 | 2 | 2 | 2 | 3 | 5 | 5 | 5 | 5 |  | 5 | 11 | 11 | 11 | 11 | 11 | 11 | 164000
55 | Fenchugonj 51 MW PP (Barakatullah) | 53 | 53 | 53 | 53 | 11 | 11 | 11 | 11 | 11 | 11 | 31 | 31 | 47 | 49 | 50 | 50 | 53 | 14 |  | 14 | 40 | 50 | 53 | 53 | 53 | 53 | 892200
56 | Shahjahanulla 25 MW PP | 16 | 16 | 16 | 16 | 16 | 16 | 16 | 16 | 10 | 16 | 16 | 16 | 16 | 16 | 16 | 16 | 16 | 16 |  | 16 | 16 | 16 | 16 | 16 | 16 | 16 | 361656
57 | Bibiana-II 341 MW CCPP (Summit) | 300 | 290 | 310 | 290 | 290 | 285 | 300 | 305 | 310 | 310 | 310 | 300 | 300 | 310 | 290 | 310 | 305 | 310 |  | 300 | 290 | 290 | 305 | 305 | 290 | 290 | 7378500
| Bibiyana South 400 MW | 371 | 400 | 370 | 370 | 340 | 340 | 340 | 330 | 370 | 391 | 370 | 370 | 372 | 370 | 370 | 392 | 372 | 383 |  | 393 | 370 | 370 | 370 | 370 | 370 | 370 | 8860500
58 | Nababganj 55 MW PP (Southern power ) | 55 | 55 | 55 | 55 | 17 | [5 empty] | 10 | 25 | 35 | 35 | 35 | 55 | 35 | 55 |  | 55 | 55 | 55 | 55 | 55 | 55 | 55 | 887914
59 | Tangail Palli Power Gen 22 MW | 24 | 24 | 24 | 24 | 11 | [5 empty] | 1 | 19 | 24 | 24 | 24 | 24 | 24 | 24 |  | 24 | 24 | 24 | 24 | 24 | 24 | 24 | 426960
60 | Barabkunda 22 MW PP (Regent) | 21 | 19 | 21 | 21 | 21 | 21 | 21 | 21 | 21 | 21 | 21 | 21 | 21 | 21 | 21 | 21 | 21 | 21 |  | 21 | 21 | 22 | 22 | 22 | 22 | 22 | 503808
61 | Narshingdi 22 MW PP (Doreen) | 22 | 19 | 19 | 19 | 19 | 19 | 19 |  | 19 | 19 | 15 | 19 | 19 | 19 | 19 | 19 | 19 | 19 |  | 19 | 19 | 19 | 19 | 19 | 19 | 19 | 386568
62 | Tangail 22 MW PP (Doreen) | 20 | 17 | 17 | 17 | 17 | 17 | 17 | 17 | 17 | 17 | 17 | 17 | 17 | 17 | 17 | 17 | 17 | 17 |  | 17 | 17 | 17 | 17 | 17 | 17 | 17 | 393432
63 | Impoprt (Tripura) | 130 | 134 | 140 | 134 | 124 | 118 | 120 | 104 | 118 | 124 | 122 | 130 | 132 | 128 | 128 | 108 | 130 | 122 |  | 158 | 140 | 130 | 146 | 148 | 146 | 126 | 3116160
64 | Malancha, Ctg. EPZ (United) | 38 | 17 | 40 | 40 | 40 | 36 | 20 | 6 | 5 | 5 | 4 | 5 | 5 | 5 | 4 | 9 | 18 | 19 |  | 23 | 26 | 31 | 34 | 36 | 36 | 37 | 498240
65 | Feni 22MW PP (Doreen) | 22 | 22 | 22 | 22 | 22 | 22 | 22 | 19 | 19 | 19 | 22 | 22 | 22 | 22 | 21 | 21 | 21 | 21 |  | 21 | 21 | 21 | 21 | 21 | 21 | 22 | 501480
66 | Feni 11 MW PP (Doreen) | 10 | 10 | 10 | 10 | 10 | 10 | 10 | 10 | 5 | 5 | 10 |  |  | 10 | 10 | 10 | 8 | 8 |  | 8 | 8 | 8 | 8 | 8 | 8 | 8 | 192240
67 | Jangalia 33MW PP (Summit) | 33 | 33 | 33 | 33 | 33 | 33 | 33 | 33 | 33 | 33 | 33 | 33 | 33 | 33 | 33 | 33 | 33 | 33 |  | 33 | 33 | 33 | 33 | 33 | 33 | 33 | 810300
68 | Cumilla 25 MW PP (Summit) | 20 | 20 | 20 | 20 | 20 | 20 | 20 | 20 | 20 | 20 | 15 | 15 | 15 | 15 | 15 | 18 | 20 | 20 |  | 20 | 20 | 20 | 20 | 20 | 20 | 20 | 460610
69 | Summit Ashulia | 25 | 25 | 25 | 25 | 25 | 25 | 25 | 25 | 25 | 25 | 25 | 25 | 25 | 25 | 25 | 25 | 25 | 25 |  | 25 | 25 | 25 | 25 | 25 | 25 | 25 | 600000
70 | Summit Madhabdi | 29 | 29 | 29 | 25 | 27 | 28 | 28 | 28 | 30 | 30 | 28 | 28 | 27 | 27 | 25 | 25 | 25 | 25 |  | 18 | 20 | 29 | 30 | 30 | 29 | 29 | 628560
71 | Maona 33 MW PP(Summit) | 33 | 33 | 33 | 33 | 33 | 33 | 33 | 33 | 33 | 33 | 33 | 33 | 33 | 33 | 33 | 33 | 33 | 33 |  | 33 | 33 | 33 | 33 | 33 | 33 | 33 | 800200
72 | Rupganj 33 MW PP(Summit) | 25 | 25 | 25 | 25 | 25 | 25 | 25 | 25 | 25 | 25 | 25 | 25 | 25 | 25 | 25 | 25 | 25 | 25 |  | 25 | 25 | 25 | 25 | 25 | 25 | 25 | 619200
73 | Ghorashal 108MW PP (Regent) | 100 | 101 | 101 | 101 | 52 | 22 | 22 | 22 | 52 | 52 | 80 | 90 | 95 | 97 | 97 | 97 | 97 | 98 |  | 98 | 98 | 98 | 98 | 97 | 99 | 100 | 1933045
| Feni Lanka Power | [14 empty] | 17 |  |  |  |  | 90 | 114 | 114 | 114 | 114 | 34 | 25 | 523260
| Chowmuhani 113 MW | 113 | 113 | 113 | 55 |  |  |  |  | 5 | 16 | 19 | 46 | 70 | 113 | 113 | 113 | 113 | 113 |  | 113 | 113 | 113 | 113 | 113 | 113 | 111 | 1965600
| Manikgonj 162MW PP(MPGL) | 109 | 72 | 72 | 17 | [5 empty] | 15 | 66 | 72 | 72 | 80 | 159 | 162 | 162 | 162 |  | 162 | 162 | 162 | 162 | 162 | 162 | 162 | 2278080
77 | Siddhirganj 100 PP(Dutch Bangla) | 100 | 100 | 100 | 50 | [8 empty] | 6 | 40 | 80 | 97 | 100 | 100 |  | 100 | 100 | 100 | 100 | 100 | 100 | 100 | 1439040
78 | Gazipur 52 MW PP | [10 empty] | 4 | 8 | 8 | 14 | 24 | 24 | 24 | 24 |  | 42 | 42 | 10 | 51 | 50 | 51 | 51 | 381120
79 | Kodda 150MW PP | 10 | [16 empty] | 16 |  | 98 | 133 | 133 | 133 | 133 | 64 | 16 | 590880
80 | Jamalpur 95 MW PP(Powerpac) | 65 | 65 | 65 | 65 | 65 | 65 | 65 | 65 | 65 | 65 | 57 | 65 | 65 | 65 | 65 | 65 | 65 | 65 |  | 65 | 65 | 72 | 65 | 65 | 73 | 73 | 1546560
81 | Jangalia 52 MW PP (Lakdanavi) | 52 | 52 | 52 | 43 | 25 | 24 | 8 | 8 | 8 | 25 | 25 | 25 | 25 | 40 | 48 | 43 | 47 | 52 |  | 52 | 52 | 52 | 52 | 52 | 52 | 52 | 938544
| Gazipur 100 MW PP | 105 | 17 |  |  |  |  | 2 | 17 | 17 | 50 | 70 | 60 | 80 | 90 | 90 | 90 | 90 | 90 |  | 90 | 90 | 90 | 90 | 90 | 90 | 90 | 1490508
| Kaptai 7 MW Solar PP | [5 empty] | 0 | 2 | 3 | 4 | 3 | 5 | 5 | 6 | 4 | 2 | 2 | 1 | 1 | [8 empty] | 32879
| Jodiac Power | 54 | 54 | 54 | 54 | 54 | 54 | 54 | 54 | 54 | 54 | 54 | 54 | 54 | 54 | 54 | 54 | 54 | 54 |  | 54 | 54 | 54 | 54 | 54 | 54 | 54 | 1299268
| Karnaphuli Power Ltd. | 17 | [6 empty] | 2 | 17 |  | 0 | 17 | 17 | 17 | 17 | 17 | 17 | 17 |  | 17 | 17 | 17 | 17 | 17 | 17 | 17 | 292727
82 | Madanganj 102 PP(Summit)
83 | Pagla (DPA )
84 | B.Baria (Aggreko) 85MW
85 | Keraniganj 100 MW PP (Powerpac) | [19 empty] | 5 | 65 | 65 | 50 | 0 |  | 0 | 153943
86 | Meghnaghat CCPP ( Summit) | 240 | 245 | 250 | 255 | 250 | 250 | 255 | 250 | 255 | 250 | 240 | 230 | 230 | 245 | 240 | 235 | 220 | 240 |  | 220 | 230 | 250 | 240 | 235 | 240 | 230 | 5736116
87 | Meghnaghat 100 MW(IEL) | 55 | 30 | 7 | 7 | [8 empty] | 1 | 12 | 50 | 65 | 50 | 49 |  | 72 | 90 | 90 | 91 | 90 | 91 | 91 | 874560
| Meghnaghat 104 MW PP (OPCL) | 90 | 90 | 35 | 17 | [8 empty] | 8 | 47 | 93 | 90 | 65 | 56 |  | 75 | 91 | 93 | 93 | 93 | 93 | 95 | 1180800
88 | Ghorashal 78.5 MW PP(MAX)
90 | Ashuganj 53MW PP (United)
91 | Juldah 100 MW Unit-1 (Acorn) | [25 empty] | 0 | 0
92 | Fenchuganj 44MW (Energyprima)
93 | Ashuganj 51 MW PP (Midland) | 51 | 51 | 43 | 51 | 10 | 10 | 10 | 20 | 35 | 51 | 51 | 51 | 51 | 51 | 51 | 51 | 51 | 51 |  | 51 | 51 | 51 | 51 | 51 | 51 | 51 | 1149877
94 | Gagnagar 102 MW PP (Digital Power) | 7 | 7 | 7 | [5 empty] | 7 | 40 | 40 | 48 | 64 | 64 | 85 | 48 | 48 | 48 |  | 64 | 102 | 102 | 102 | 102 | 32 | 7 | 1045152
95 | Patenga 50MW PP (Baraka) | [6 empty] | 6 | 18 | 18 | 18 | 18 | 27 | 45 | 49 | 50 | 18 | 18 | 18 |  | 27 | 50 | 50 | 50 | 50 | 24 | 0 | 536160
96 | Chattogram 108 MW PP (ECPV) | [10 empty] | 18 | 61 | 84 | 81 | 88 | 63 | 53 | 56 |  | 80 | 90 | 91 | 91 | 90 | 72 | 51 | 990720
97 | katpotti 52 MW | [25 empty] | 0 | 0
98 | Bosila 108MW PP(CLC)
99 | Madanganj-55 MW PP(Summit) | 47 | 55 | 55 | 45 | 30 | 30 |  |  | 2 | 50 | 55 | 55 | 55 | 55 | 55 | 55 | 55 | 55 |  | 55 | 55 | 55 | 55 | 55 | 55 | 55 | 1117248
100 | Manikganj 55 MW PP (Northern) | [10 empty] | 17 | 17 | 17 | 35 | 55 | 17 | 17 | 17 |  | 55 | 55 | 55 | 55 | 55 | 55 | 55 | 497893
101 | Kushiara 163 MW CCPP (KP) | 130 | 130 | 163 | 130 | 130 | 110 | 110 | 130 | 163 | 163 | 163 | 163 | 163 | 163 | 130 | 110 | 110 | 110 |  | 110 | 110 | 110 | 130 | 130 | 130 | 110 | 3342109
102 | Sarishabari 3 MW Solar Plant | [5 empty] | 0 | 1 | 1 | 1 | 2 | 2 | 2 | 2 | 2 | 2 | 2 | 1 | 1 | [8 empty] | 16200
103 | Kamalaghat 54 MW PP(Banco Energy) | 35 | 35 | 35 | 17 |  |  |  |  | 35 | 35 | 35 | 35 | 35 | 35 | 35 | 35 | 35 | 35 |  | 35 | 35 | 35 | 35 | 35 | 35 | 35 | 704160
104 | Keranigonj 300 MW PP (APR)
105 | Bramhangoan 100 MW PP (Aggreko)
106 | Mymensingh 200 MW PP (United) | [13 empty] | 3 | 16 | 8 | 8 | 12 |  | 82 | 160 | 160 | 168 | 180 | 140 | 140 | 940800
112 | Aurahati 100MW PP (Aggreko)
114 | Kodda 149 MW PP Unit-1 (Summit) | 137 | 149 | 138 | 138 | 124 | 124 | 127 | 149 | 149 | 149 | 149 | 149 | 149 | 149 | 149 | 149 | 149 | 149 |  | 149 | 149 | 118 | 119 | 149 | 149 | 149 | 3435264
115 | Juldah 100 MW PP Unit-3 (Acorn) | 100 | 100 | 100 | 100 | 100 | 100 | 100 | 100 | 100 | 100 | 100 | 100 | 100 | 100 | 100 | 100 | 100 | 100 |  | 100 | 100 | 100 | 100 | 100 | 100 | 90 | 2426880
116 | Chandpur 200MW (Desh energy) | 102 | 102 | 102 | 102 | 102 | 102 | 50 | 50 | 53 | 77 | 85 | 102 | 102 | 104 | 104 | 96 | 100 | 125 |  | 144 | 160 | 160 | 160 | 160 | 160 | 100 | 2634240
117 | Ashuganj 150MW PP (Midland) | 50 | 10 | [11 empty] | 6 | 66 | 100 | 100 | 100 |  | 122 | 150 | 150 | 150 | 148 | 148 | 150 | 1361600
118 | Bibiyana-III 400 MW CCPP | 371 | 367 | 370 | 369 | 318 | 323 | 323 | 322 | 365 | 400 | 367 | 365 | 380 | 367 | 367 | 377 | 370 | 384 |  | 384 | 367 | 367 | 367 | 367 | 372 | 367 | 8715000
| Jamalpur 115 MW PP (United) | 85 | 85 | 55 | 55 |  |  |  | 13 | 24 | 24 | 24 | 32 | 55 | 78 | 115 | 115 | 115 | 115 |  | 115 | 115 | 115 | 115 | 115 | 108 | 108 | 1695600
| Anwara 300 MW PP (United) | [25 empty] | 0 | 0
| Juldah unit-2 (Acorn) | 100 | 100 | 100 | 100 | 100 | 100 | 100 | 100 | 100 | 100 | 100 | 100 | 100 | 100 | 100 | 100 | 100 | 100 |  | 100 | 100 | 100 | 100 | 100 | 100 | 100 | 2427840
| Anlima Energy Ltd. | 116 | 90 | 72 | 72 | 35 | 35 |  | 10 | 53 | 53 | 97 | 116 | 116 | 116 | 116 | 116 | 116 | 116 |  | 116 | 116 | 116 | 116 | 115 | 114 | 115 | 2172873
| Bhairob 54.5 MW | 36 | 36 | 36 | 36 | 36 | 36 | 36 | 36 | 36 | 36 | 36 | 36 | 36 | 36 | 36 | 36 | 36 | 36 |  | 36 | 36 | 36 | 36 | 36 | 36 | 36 | 883800
| Spectra Solar Plant Ltd. | [5 empty] | 0 | 2 | 4 | 16 | 19 | 35 | 35 | 32 | 29 | 23 | 16 | 7 | [9 empty] | 212294
120 | Eastern Zone Total | 7170 | 6896 | 6812 | 6453 | 5788 | 5608 | 5609 | 5665 | 6030 | 6469 | 6637 | 6858 | 7092 | 7225 | 7418 | 7378 | 7245 | 7254 |  | 7867 | 8232 | 8285 | 8544 | 8403 | 8022 | 7769 | 170320516
121
122
123 | Khulna 60MW
124 | Khulna 115 MW PP (KPCL-1 & 3)
125 | Khulna 115 PP MW (KPCL-2) | 83 | 83 | 83 | 83 | [6 empty] | 32 | 44 | 66 | 66 | 66 | 66 | 83 | 83 |  | 83 | 83 | 83 | 83 | 83 | 83 | 83 | 1314240
126
127 | Khulna (Aggreeco) 55MW
128 | Faridpur 50 MW Peaking PP | 4 |  | 4 | 4 | [13 empty] | 3 |  | 3 | 15 | 23 | 22 | 22 | 17 | 4 | 106080
Khulna 225 MW CCPP
129 | Rupsha 105 MW PP (Orion rupsha) | 17 | 17 | [8 empty] | 17 | 47 | 53 | 62 | 90 | 105 | 53 | 53 | [5 empty] | 34 | 53 | 53 | 702240
130
131
132 | United Payra Power Ltd. | [19 empty] | 25 | 54 | 35 | 35 | 35 | 35 | 35 | 212400
133 | Bhola Nutan Biddut BD LTD (GAS)
Bhola Nutan Biddut BD LTD (OIL)
| Barisal 110 MW PP (Summit ) | 96 | 96 | 96 | 16 | [13 empty] | 16 |  | 110 | 110 | 110 | 110 | 110 | 110 | 110 | 1032192
136 | Barisal GT PP Unit-1& 2
137 | Bhola 95 MW PP (Aggreko) | 96 | 97 | 96 | 98 | 96 | 97 | 96 | 97 | 97 | 97 | 96 | 96 | 96 | 96 | 96 | 96 | 97 | 96 |  | 97 | 96 | 97 | 97 | 97 | 96 | 97 | 2326839
| Bhola 225 MW CCPP | 65 | 68 | 68 | 69 | 69 | 67 | 67 | 65 | 63 | 65 | 66 | 69 | 67 | 69 | 62 | 65 | 66 | 66 |  | 66 | 66 | 67 | 67 | 68 | 67 | 50 | 1601000
140 | Bhola 33 MW PP (Venture) | 32 | 32 | 30 | 28 | 28 | 27 | 25 | 20 | 19 | 25 | 22 | 20 | 7 | 8 | 11 | 21 | 20 | 19 |  | 27 | 27 | 28 | 30 | 30 | 29 | 27 | 554915
141 | Noapara 100 MW PP (Bangla Trac) | [19 empty] | 31 | 85 | 88 | 99 | 100 |  | 0 | 359040
142 | Noapara 40 MW PP (Khanjahan Ali) | [13 empty] | 8 | 8 |  |  |  |  | 32 | 32 | 32 | 32 | 32 |  | 0 | 155625
143 | Gopalganj 100 MW Peaking PP | [11 empty] | 2 | 9 | [13 empty] | 12160
144 | Bheramara GTPP Unit-3
145 | Madhumati 100 MW PP | 50 | 50 | [23 empty] | 0 | 109296
146 | Bheramara HVDC | 836 | 837 | 837 | 837 | 836 | 837 | 837 | 837 | 836 | 837 | 837 | 837 | 837 | 837 | 836 | 837 | 836 | 837 |  | 837 | 836 | 837 | 836 | 837 | 836 | 837 | 20193455
147 | Bheramara 410 MW CCPP | 340 | 345 | 340 | 335 | 330 | 300 | 300 | 300 | 360 | 370 | 370 | 360 | 350 | 335 | 330 | 320 | 310 | 300 |  | 290 | 290 | 290 | 280 | 270 | 250 | 250 | 7851456
148 | Payra 1320 MW | 110 | 60 | 250 | 380 | 420 | 370 | 370 | 370 | 370 | 370 | 400 | 400 | 410 | 440 | 460 | 460 | 460 | 460 |  | 460 | 490 | 500 | 540 | 550 | 520 | 500 | 10705700
149
150 | Barapukuria TPP Unit-1 | 74 | 73 | 73 | 73 | 74 | 74 | 74 | 74 | 73 | 73 | 73 | 74 | 74 | 74 | 73 | 73 | 72 | 71 |  | 71 | 70 | 71 | 71 | 72 | 72 | 72 | 1756363
151 | Barapukuria TPP Unit-2
152 | Barapukuria 275 MW TPP Unit-3 | 150 | 150 | 150 | 150 | 150 | 150 | 150 | 150 | 150 | 150 | 150 | 150 | 150 | 150 | 149 | 149 | 149 | 149 |  | 149 | 149 | 149 | 149 | 149 | 149 | 150 | 3662500
153 | Baghabari 71 MW GTPP
156 | Baghabari 100 MW GTPP
| Baghabari 50 MW Peaking PP | [15 empty] | 40 | 40 | 50 |  | 50 | 50 | 50 | 50 | 50 | 50 | 50 | 410720
157 | Sirajgonj 225MW CCPP Unit-1 (Gas) | 104 | 105 | 114 | 104 | 108 | 80 | 80 | 80 | 85 | 108 | 112 | 122 | 126 | 128 | 124 | 130 | 124 | 122 |  | 70 | 90 | 111 | 115 | 110 | 107 | 106 | 2771100
158 | Sirajgonj 225MW CCPP Unit-1(Oil)
| Sirajgonj 225 MW CCPP Unit-2 (Gas) | 145 | 146 | 162 | 146 | 146 | 144 | 152 | 157 | 179 | 179 | 177 | 162 | 165 | 169 | 152 | 154 | 153 | 152 |  | 130 | 142 | 149 | 166 | 171 | 172 | 169 | 4030964
Sirajgonj 225 MW CCPP Unit-2 (Oil)
159 | Sirajgonj 225MW CCPP Unit-3 (Gas) | 182 | 182 | 198 | 183 | 169 | 148 | 155 | 165 | 179 | 174 | 179 | 182 | 178 | 178 | 165 | 169 | 173 | 171 |  | 144 | 155 | 169 | 188 | 188 | 188 | 188 | 4460027
Sirajgonj 225MW CCPP Unit-3 (Oil)
| Sirajgonj 400 MW CCPP Unit-4 | 384 | 352 | 417 | 409 | 361 | 325 | 341 | 350 | 372 | 375 | 346 | 376 | 376 | 378 | 347 | 375 | 377 | 276 |  | 287 | 385 | 399 | 418 | 395 | 399 | 348 | 8926090
160 | Sirajgonj 400MW CCPP Unit-4 (Oil)
161 | Bera 70 MW Peaking PP | [17 empty] | 10 |  | 19 | 19 | 43 |  |  |  |  | 65259
162 | Bogra 22 MW PP (GBB) | 22 | 22 | 22 | 22 | 22 | 22 | 5 | 5 | 5 | 16 | 21 | 20 | 20 | 19 | 19 | 0 | 19 | 20 |  | 20 | 20 | 21 | 21 | 21 | 21 | 20 | 413760
163 | Bogura 20 MW PP (Energyprima)
164 | Ullapara 11 MW PP (Summit) |  |  | 5 | 5 | 5 | 5 | 5 | 5 | 5 | 8 | 11 | 11 | 11 | 11 | 11 | 11 | 11 | 11 |  | 11 | 11 | 11 | 11 | 11 | 11 | 11 | 173538
165 | Amnura 50 MW PP(Sinha) | [19 empty] | 42 | 42 | 42 |  |  |  |  | 97630
166 | Katakhali 50 MW PP (Northern) | [19 empty] | 24 | 43 | 43 |  |  |  | 0 | 71853
167 | Katakhali 50 MW Peaking PP | [19 empty] | 18 | 31 | 31 | 30 | 30 |  |  | 94859
168 | Santahar 50 MW Peaking PP | [19 empty] | 13 | 29 | 42 | 42 | 41 |  |  | 168732
169 | Natore 52 MW PP (Rajlanka) | 52 | 52 | 52 | 25 | [6 empty] | 3 | 8 | 43 | 52 | 52 | 52 | 52 | 52 |  | 52 | 52 | 52 | 52 | 52 | 52 | 52 | 812640
170 | Chapainawabganj 100 MW Peaking PP | [16 empty] | 49 | 49 |  | 99 | 100 | 100 | 100 | 98 | 98 | 98 | 642936
171 | Baghabari 200 MW PP (Paramount)
| Bagura 113 MW PP (Confidence)-2 | 35 | 35 | [11 empty] | 10 | 70 | 35 |  | 0 |  | 61 | 113 | 113 | 113 | 113 | 113 | 113 | 833568
172 | Confidence Power Bogura Unit-1 113 MW | 35 | [12 empty] | 10 | 35 |  |  | 0 |  | 90 | 111 | 110 | 113 | 113 | 50 | 50 | 662208
173 | Rangpur 20 MW GTPP | [19 empty] | 0 | 0 | 0 | 0
175 | Saidpur 20 MW GTPP | 0 | 0 | 0 | [5 empty] | 0 | 0 | 0 | 0 | 0 | 0 | 0 | 0 | 0 | 0 |  | 0 | 0 | 0 | 0 |  | 0
176 | Rangpur 113 MW PP (Confidence) | 107 | 107 | 107 | 34 | [8 empty] | 39 | 102 | 107 | 113 | 70 | 70 |  | 113 | 113 | 113 | 113 | 113 | 113 | 113 | 1573440
177 | Sympa Solar Power 8MW | [6 empty] | 0 |  |  |  | 3 | 3 | 5 | 5 | 3 | 3 | 2 | [9 empty] | 38879
178
178