## Forecast
0 | [5 empty] | Power Grid Company of Bangladesh Ltd. | [10 empty] | QF-LDC-07
|  |  |  | Report on Forecasted Generation & Demand of national grid on | [6 empty] | 2021-05-08 | Saturday
|  |  | Date (day): | 2021-05-08 |  | Saturday
|  | Probable Maximum |  | Generation : |  | (a) At Day Peak Hour : | 14854.6 | MW |  |  | (b) At Evening Peak Hour : |  | 15773 | MW
| Sl. | [6 empty] | Present | Actual Generation |  | Forecasted Available Gen. on |  | Ev. Peak Gen.Shortage |  | Plants under |  | Probable
| No. | Name of the Power Station |  | Fuel | Producer | Installed Capacity |  | Capacity | On | 2021-05-07 | 2021-05-08 | during | for Fuel | for plant. S/D | Shut down (date)/ |  | Start up
[9 empty] | Day Peak | Ev. Peak | Day Peak | Ev. Peak | Limitation | M/C Problem | Remarks |  | Date
[6 empty] | Unit No. X Capacity | MW | MW | MW | MW | MW | MW | MW | MW
| 1 | Ghorasal Repowered CCPP Unit-3 |  | Gas | PDB | 1*210 | 210 | 170 | 0 | 0 | 0 | 0 |  | 170 | Under maint.
|  | Ghorasal Repowered CCPP Unit-4 |  | Gas | PDB | 1*210 | 210 | 180 | 0 | 0 | 0 | 0 |  | 180 | Under maint.
|  | Ghorasal TPP Unit-5 |  | Gas | PDB | 1*210 | 210 | 190 | 180 | 180 | 180 | 180
| 2 | Ghorasal 365 MW CCPP Unit-7 |  | Gas | PDB | 1*243+1*122 | 365 | 365 | 0 | 0 | 0 | 0 |  | 365 | Under maint.
| 3 | Ghorashal 78.5 MW PP(MAX) |  | Gas | QRPP | 2*40 | 78 | 0 | 0 | 0 | 0 | 0 |  |  | Contract Expired
| 4 | Ghorashal 108MW PP (Regent) |  | Gas | IPP | 34*3.35 | 108 | 108 | 97 | 100 | 100 | 100
| 5 | Haripur GTPP |  | Gas | SBU, PDB | 2*32 | 32 | 20 | 0 | 0 | 0 | 0 |  | 20 | Under maint.
| 6 | Haripur 412 MW CCPP |  | Gas | EGCB | 1*273+1*139 | 412 | 412 | 0 | 283 | 300 | 412
| 7 | Haripur 360MW CCPP(HPL) |  | Gas | IPP | 1*235+1*125 | 360 | 360 | 242 | 271 | 250 | 250 |  |  | Gas shortage
| 8 | Meghnaghat 450 MW CCPP(MPL) |  | Gas | IPP | 2*150+1*150 | 450 | 450 | 280 | 280 | 280 | 280 | 170 |  | Gas shortage
| 9 | Meghnaghat 100 MW(IEL) |  | HFO | QRPP | 12*8.9 | 100 | 100 | 16 | 60 | 100 | 100
| 10 | Meghnaghat CCPP(Summit) |  | Gas | IPP | 2*110+1*110 | 305 | 305 | 220 | 240 | 240 | 240 | 55 |  | Gas shortage
| 11 | Madanganj 102 PP(Summit) |  | HFO | QRPP | 6*17 | 102 | 0 | 0 | 0 | 0 | 0 |  |  | Contract Expired
| 12 | Madanganj-55 MW PP(Summit) |  | HFO | (IPP) | 3*17.08+1*11.3 | 55 | 55 | 55 | 55 | 55 | 55
| 13 | Keraniganj 100 MW PP (Powerpac) |  | HFO | QRPP | 8*13.45 | 100 | 100 | 0 | 0 | 100 | 100
| 14 | Narshingdi 22 MW PP (Doreen) |  | Gas | SIPP, REB | 8*2.90 | 22 | 22 | 0 | 22 | 22 | 22
| 15 | 210 MW Siddhirgonj TPP |  | Gas | PDB | 1*210 | 210 | 115 | 0 | 0 | 0 | 0 |  | 115 | Under maint.
| 16 | Siddhirgonj 2*120 MW GTPP |  | Gas | EGCB | 2*105 | 210 | 210 | 140 | 150 | 120 | 150
| 17 | Siddhirganj 100 PP(Dutch Bangla) |  | HFO | QRPP | 12*8.9 | 100 | 100 | 40 | 100 | 100 | 100
| 18 | Siddhirganj 335 MW CCPP |  | Gas | EGCB | 1*217+118 | 335 | 335 | 208 | 220 | 220 | 220 |  | 115 | ST under maint.
| 19 | Gagnagar 102 MW PP (Digital Power) |  | HFO | IPP | 12*8.924 | 102 | 102 | 16 | 24 | 102 | 102
| 20 | Katpotti 52 MW PP (Sinha) |  | HFO | IPP | 7*7.9 | 51 | 51 | 0 | 0 | 0 | 0 | 51 |  | Fuel Shortage.
| 21 | Kamalaghat 54 MW PP(Banco Energy) |  | HFO | IPP | 3*18 | 54 | 54 | 35 | 35 | 35 | 35 |  | 19 | Engine problem
| 22 | Kodda 150MW PP |  | HFO | BPDB-RPCL | 9*17.06 | 149 | 149 | 0 | 0 | 150 | 150
| 23 | Manikganj 55 MW PP (Northern) |  | HFO | IPP | 3*19.3 | 55 | 55 | 0 | 0 | 55 | 55
| 24 | Nababganj 55 MW PP (Southern power ) |  | HFO | IPP | 3*19.3 | 55 | 55 | 35 | 55 | 55 | 55
| 25 | Bosila 108MW PP(CLC) |  | HFO | IPP | 12*8.775+1*3.5 | 108 | 108 | 0 | 0 | 0 | 0 | 108 |  | Fuel shortage
| 26 | Summit Power,(Madhabdi+Ashulia) |  | Gas | SIPP,REB | 3*3.67+4*8.73 | 80 | 80 | 41 | 51 | 53 | 53 |  | 27 | Engine problem
| 27 | Maona 33 MW PP(Summit) |  | Gas | SIPP,REB | 4*8.73 | 33 | 33 | 33 | 33 | 33 | 33
| 28 | Rupganj 33 MW PP(Summit) |  | Gas | SIPP,REB | 4*8.73 | 33 | 33 | 25 | 25 | 33 | 33
| 29 | Gazipur 52 MW PP |  | HFO | IPP | 6*8.9 | 52 | 52 | 0 | 0 | 52 | 52
| 30 | Tongi 80 MW GTPP |  | Gas | PDB | 1* 105 | 105 | 105 | 0 | 0 | 0 | 0 |  | 105 | Under maint.
| 31 | Kodda 300 MW PP Unit-2 (Summit) |  | HFO | IPP | 18*17.076 | 300 | 300 | 0 | 30 | 250 | 250 |  | 50 | Engine problem
| 32 | Keranigonj 300 MW PP (APR) |  | HSD | IPP | 256*1.4 | 300 | 300 | 0 | 0 | 100 | 300
| 33 | Bramhangoan 100 MW PP (Aggreko) |  | HSD | IPP | 100 | 100 | 100 | 0 | 0 | 100 | 100
| 34 | Aurahati 100MW PP (Aggreko) |  | HSD | IPP | 0.85*23+0.95*91 | 100 | 100 | 0 | 0 | 0 | 100
| 35 | Kodda 149 MW PP Unit-1 (Summit) |  | HFO | IPP | 149 | 149 | 149 | 149 | 149 | 149 | 149
| 36 | Gazipur 100 MW PP |  | HFO | RPCL | 100 MW | 105 | 105 | 60 | 70 | 105 | 105
| 37 | Meghnaghat 104 MW PP (OPCL) |  | HFO | IPP | 18.5*6 | 104 | 104 | 48 | 94 | 90 | 90 |  | 14 | Engine problem
| 38 | Manikgonj 162MW PP(MPGL) |  | HFO | IPP | 9*18 | 162 | 162 | 162 | 72 | 162 | 162
| 39 | Spectra Solar Plant Ltd. |  | Solar | IPP | 35 | 35 | 35 | 34 | 0 | 30 | 0
|  | Dhaka area Total |  |  |  |  | 6206 | 5829 | 2116 | 2599 | 3621 | 4033 | 384 | 1180
| 40 | Chattogram TPP-1 |  | Gas | PDB | 1*210 | 210 | 180 | 80 | 80 | 80 | 80 | 100 |  | Gas shortage
|  | Chattogram TPP-2 |  | Gas | PDB | 1*210 | 210 | 180 | 0 | 0 | 0 | 0 | 180 |  | Gas shortage
| 41 | Raozan 25 MW PP |  | HFO | IPP | 3*8.9 | 25 | 25 | 17 | 17 | 17 | 17 |  | 8 | Engine problem
| 42 | Teknaf 20MW PP (Solartech) |  | Solar | Teknaf Solartech Energy Ltd. | 20 | 20 | 20 | 18 | 0 | 20 | 0
| 43 | Patenga 50MW PP (Baraka) |  | HFO | IPP | 8*6.98 | 50 | 50 | 0 | 18 | 43 | 43 |  | 7 | Engine problem
| 44 | Karnaphuli Hydro PP Unit-1,2,3,4, 5 |  | Hydro | PDB | 2*40+3*50 | 230 | 230 | 22 | 23 | 22 | 22 | 208 |  | Unit 4 & 5 Under S/D due to Low water lavel
| 45 | Sikalbaha 225MW CCPP |  | Gas/HSD | PDB | 1*150+1*175 | 225 | 225 | 204 | 215 | 225 | 225
| 46 | Sikalbaha Peaking GT |  | Gas/HSD | PDB | 1*150 | 150 | 150 | 130 | 130 | 100 | 130
| 47 | Sikalbaha 105 MW PP (Baraka Sikalbaha) |  | HFO | IPP | 105 MW | 105 | 105 | 89 | 105 | 90 | 90 |  | 15 | Engine problem
| 48 | Hathazari 100 MW peaking PP |  | HFO | PDB | 11*8.9 | 98 | 98 | 0 | 0 | 0 | 0 |  | 98 | Under S/D.
| 49 | Dohazari -Kalaish 100 MW Peaking |  | HFO | PDB | 6*17 | 102 | 102 | 0 | 68 | 68 | 68 |  | 34 | Engine problem
| 50 | Juldah 100 MW Unit-1 (Acorn) |  | HFO | QRPP | 8*13.45 | 100 | 100 | 0 | 0 | 0 | 0 | 100 |  | Fuel shortage
| 51 | Juldah 100 MW PP Unit-3 (Acorn) |  | HFO | IPP | 0 | 100 | 100 | 90 | 100 | 100 | 100
| 52 | Barabkunda 22 MW PP (Regent) |  | Gas | SIPP, PDB | 8*2.90 | 22 | 22 | 21 | 21 | 22 | 22
| * | Malancha, Ctg. EPZ (United) |  | Gas |  | 5*8.73+3*9.34 |  | 0 | 23 | 41 | 15 | 20
| 53 | Chattogram 108 MW PP (ECPV) |  | HFO | IPP | 16*7 | 108 | 108 | 0 | 50 | 90 | 90 |  | 18 | Engine problem
| 54 | Kaptai 7 MW Solar PP |  | Solar | PDB | 7.4 MW | 7 | 7 | 5 | 0 | 5 | 0
| 55 | Anwara 300 MW PP (United) |  | HFO | IPP | 300 MW | 300 | 300 | 0 | 0 | 300 | 300
| 56 | Jodiac Power |  | HFO | IPP | 3*18.55+1*3.6 | 54 | 54 | 54 | 54 | 54 | 54
| 57 | Karnaphuli Power Ltd. |  | HFO | IPP | 110 | 110 | 110 | 0 | 0 | 110 | 110
| 58 | Juldah unit-2 (Acorn) |  | HFO | IPP | 8*13.6 | 100 | 100 | 100 | 100 | 100 | 100
| 59 | Anlima Energy Ltd. |  | HFO | IPP | 6*21.2 | 116 | 116 | 21 | 116 | 116 | 116
|  | Chattogram area Total |  |  |  |  | 2442 | 2382 | 874 | 1138 | 1577 | 1587 | 588 | 180
| 60 | Ashuganj TPP Unit- 3 |  | Gas | APSCL | 1*150 | 150 | 135 | 0 | 0 | 0 | 0 | 135 |  | Gas shortage
|  | Ashuganj TPP Unit- 4 |  | Gas | APSCL | 1*150 | 150 | 129 | 0 | 0 | 0 | 0 | 129 |  | Gas shortage
|  | Ashuganj TPP Unit- 5 |  | Gas | APSCL | 1*150 | 150 | 134 | 80 | 100 | 80 | 80 | 54 |  | Gas shortage
| 61 | Ashuganj 225 MW CCPP |  | Gas | APSCL | 1*142+1*75 | 221 | 221 | 192 | 215 | 220 | 220 |  |  | FGMO
| 62 | Ashuganj 450 MW CCPP(North) |  | Gas | APSCL | 1*360 | 360 | 360 | 275 | 265 | 330 | 330 |  |  | FGMO
| 63 | Ashuganj 450 MW CCPP(South) |  | Gas | APSCL | 1*360 | 360 | 360 | 280 | 270 | 330 | 330 |  |  | FGMO
| 64 | Ashuganj 50 MW PP |  | Gas | APSCL | 14*3.968 | 53 | 45 | 26 | 26 | 26 | 26 |  | 19 | Engine problem
| 65 | Ashuganj 55 MW PP (Precision) |  | Gas | RPP | 15*4 | 55 | 55 | 10 | 57 | 55 | 55
| 66 | Ashuganj 195MW PP (APSCL-United) |  | Gas | IPP | 20*9.73+1*16 | 195 | 195 | 8 | 8 | 8 | 8 | 187 |  | Gas shortage
| 67 | Ashuganj 51 MW PP (Midland) |  | Gas | IPP | 6*9.34 | 51 | 51 | 43 | 43 | 51 | 51
| 68 | Ashuganj 150MW PP (Midland) |  | HFO | IPP | 23*7.015 | 150 | 150 | 10 | 0 | 100 | 150
| 69 | Titas 50 MW Peaking PP |  | HFO | PDB | 6*8.92 | 52 | 52 | 0 | 0 | 0 | 50
| 70 | Chandpur 150 MW CCPP |  | Gas | PDB | 1*106+1*57 | 163 | 163 | 93 | 127 | 130 | 130 | 33 |  | Gas shortage
| 71 | Chandpur 200MW (Desh energy) |  | HFO | IPP | 0 | 200 | 200 | 102 | 180 | 160 | 160 |  | 40 | Engine problem
| 72 | Feni 22MW PP (Doreen) |  | Gas | SIPP, PDB | 8*2.90 | 22 | 22 | 19 | 22 | 22 | 22
| 73 | Feni 11 MW PP (Doreen) |  | Gas | SIPP, REB | 4*2.90 | 11 | 11 | 8 | 8 | 11 | 11
| ** | Impoprt (Tripura) |  |  | Imported power | 0 | 160 | 160 | 96 | 148 | 156 | 187
| 74 | Jangalia 33MW PP (Summit) |  | Gas | SIPP, PDB | 4*8.73 | 33 | 33 | 33 | 33 | 33 | 33
| 75 | Jangalia 52 MW PP (Lakdanavi) |  | HFO | IPP | 6*8.92 | 52 | 52 | 52 | 52 | 52 | 52
| 76 | Cumilla 25 MW PP (Summit) |  | Gas | SIPP, PDB | 3*3.67+2*6.97 | 25 | 25 | 20 | 20 | 20 | 20 |  | 5 | Engine problem
| 77 | Daudkandi 200 MW PP (B.Trac) |  | HSD | IPP | 154*1.4 | 200 | 200 | 0 | 0 | 100 | 200
| 78 | Feni Lanka Power |  | HFO | IPP | 7*18.415+1*9.78 | 114 | 114 | 0 | 0 | 114 | 114
| 79 | Chowmuhani 113 MW |  | HFO | IPP | 12*9.78+2*3.1 | 113 | 113 | 87 | 113 | 113 | 113
| 80 | Bhairob 54.5 MW |  | HFO | IPP | 3*18.2 | 54 | 54 | 36 | 18 | 36 | 36 |  | 18 | Engine problem
|  | Cumilla Area Total |  |  |  |  | 3094 | 3034 | 1470 | 1705 | 2147 | 2378 | 538 | 82
| 81 | RPCL 210MW CCPP |  | Gas | IPP | 4*35+1*70 | 210 | 202 | 135 | 154 | 160 | 160 |  |  | Gas shortage
| 82 | Tangail 22 MW PP (Doreen) |  | Gas | SIPP, PDB | 8*2.90 | 22 | 22 | 17 | 0 | 19 | 19
| 83 | Jamalpur 95 MW PP(Powerpac) |  | HFO | IPP | 12*8.924 | 95 | 95 | 73 | 64 | 74 | 74 |  | 21 | Engine problem
| 84 | Sarishabari 3 MW Solar Plant |  | Solar | IPP | 1*3 | 3 | 3 | 2 | 0 | 1.6 | 0
| 85 | Mymensingh 200 MW PP (United) |  | HFO | IPP | 200 | 200 | 200 | 0 | 0 | 200 | 200
| 86 | Jamalpur 115 MW PP (United) |  | HFO | IPP | 115 MW | 115 | 115 | 72 | 35 | 115 | 115
| 87 | Sutiakhali 50 MW Solar PP |  | Solar | IPP | 50 | 50 | 50 | 52 | 0 | 50 | 0
| 88 | Tangail Palli Power Gen 22 MW |  | HFO | IPP | 4*6.7 | 22 | 22 | 24 | 13 | 22 | 22
|  | Mymensingh Area Total |  |  |  |  | 717 | 709 | 375 | 266 | 641.6 | 590 | 0 | 21
| 89 | Fenchugonj CCPP Phase-1 |  | Gas | PDB | 2*32+1*33 | 97 | 70 | 44 | 43 | 43 | 43 |  | 27 | Machine problem.
| 90 | Fenchugonj CCPP Phase-2 |  | Gas | PDB | 2*35+1*35 | 104 | 90 | 42 | 42 | 42 | 42 |  | 48 | Machine problem.
| 91 | Kushiara 163 MW CCPP (KP) |  | Gas | IPP | 1*109+1*54 | 163 | 163 | 110 | 163 | 163 | 163
| 92 | Shajibazar 330 MW CCPP |  | Gas | PDB | 3*110 | 330 | 330 | 270 | 271 | 275 | 275 |  |  | Machine problem
| 93 | Fenchugonj 51 MW PP (Barakatullah) |  | Gas | RPP | 19*2.90 | 51 | 51 | 8 | 53 | 51 | 51
| 94 | Fenchuganj 44MW (Energyprima) |  | Gas | RPP | 12*3.3+5*2 | 44 | 0 | 0 | 0 | 0 | 0 |  |  | Contract Expired
| 95 | Hobiganj 11MW PP Cofidence-E |  | Gas | SIPP, REB | 4*2.90 | 11 | 11 | 8 | 11 | 11 | 11
| 96 | Shahjibazar GTPP Unit- 8 & 9 |  | Gas | PDB | 2*35 | 70 | 66 | 31 | 32 | 32 | 32
| 97 | Shahjibazar 86MW PP (Shahjibazar) |  | Gas | RPP | 32*2.90 | 86 | 86 | 77 | 78 | 76 | 78 |  | 8 | Engine problem
| 98 | Shahjibazar 100 MW GTPP |  | Gas | PDB | 1*100 | 100 | 100 | 0 | 0 | 0 | 0 |  | 100 | Under maint
| 99 | Sylhet 225 MW CCPP |  | Gas | PDB | 1*142+1*89 | 231 | 231 | 169 | 0 | 225 | 225
| 100 | Sylhet 20 MW GTPP |  | Gas | PDB | 1*20 | 20 | 20 | 17 | 18 | 18 | 18
| 101 | Sylhet 50MW PP (EPL) |  | Gas | RPP | 27*2 | 50 | 0 | 0 | 0 | 0 | 0 |  |  | Contract Expired
| 102 | Shahjahanulla 25 MW PP |  | Gas | SIPP, REB | 3*9.34 | 25 | 25 | 16 | 16 | 16 | 16 |  | 9 | Engine problem
| 103 | Bibiana-II 341 MW CCPP (Summit) |  | Gas | IPP | 1*222+1*119 | 341 | 341 | 310 | 300 | 341 | 341 |  |  | FGMO
| 104 | Bibiyana-III 400 MW CCPP |  | Gas | PDB | 400 MW | 400 | 400 | 377 | 333 | 400 | 400 |  |  | FGMO
| 105 | Sylhet 10MW PP (Desh) |  | Gas | RPP | 6*1.95 | 10 | 10 | 7 | 7 | 10 | 10
| 106 | Bibiyana South 400 MW |  | Gas | PDB | 400 MW | 383 | 383 | 370 | 360 | 400 | 400 |  |  | FGMO
|  | Sylhet Area Total |  |  |  |  | 2516 | 2377 | 1856 | 1727 | 2103 | 2105 | 0 | 192
| 107 | Bheramara GTPP Unit-3 |  | HSD | PDB | 1*20 | 20 | 16 | 0 | 0 | 0 | 0
| ** | Bheramara (HVDC ) |  | 0 | Imported power | 2*500 | 1000 | 1000 | 836 | 836 | 851 | 851
| 108 | Khulna 115 PP MW (KPCL-2) |  | HFO | QRPP | 7*17 | 115 | 115 | 83 | 99 | 99 | 99 |  | 16 | Engine problem
| 109 | Faridpur 50 MW Peaking PP |  | HFO | PDB | 8*6.89 | 54 | 54 | 4 | 5 | 20 | 20 |  | 34 | Engine problem
| 110 | Khulna 225 MW CCPP |  | HSD | NWPGCL | 1*150+1*75 | 230 | 230 | 0 | 0 | 0 | 220
| 111 | Gopalganj 100 MW Peaking PP |  | HFO | PDB | 16*6.98 | 109 | 109 | 0 | 0 | 60 | 60 |  | 49 | Engine problem
| 112 | Bheramara 410 MW CCPP |  | Gas | NWPGCL | 1*278+1*132 | 410 | 410 | 400 | 350 | 350 | 350 | 90 |  | Gas shortage
| 113 | Noapara 40 MW PP (Khanjahan Ali) |  | HFO | QRPP | 5*8.5 | 40 | 40 | 0 | 33 | 32 | 33 |  | 7 | Engine problem
| 114 | Noapara 100 MW PP (Bangla Trac) |  | HSD | IPP | 70*1.4 | 100 | 100 | 0 | 20 | 50 | 100
| 115 | Rupsha 105 MW PP (Orion rupsha) |  | HFO | IPP | 6*18.445 | 105 | 105 | 35 | 105 | 105 | 105
| 116 | Madhumati 100 MW PP |  | HFO | NWPGCL | 100 MW | 105 | 105 | 0 | 0 | 100 | 100
|  | Khulna Area Total |  |  |  |  | 2288 | 2284 | 1358 | 1448 | 1667 | 1938 | 90 | 106
| 117 | Barisal 110 MW PP (Summit ) |  | HFO | IPP | 7*17.076 | 110 | 110 | 0 | 48 | 110 | 110
| 118 | Bhola 33 MW PP (Venture) |  | Gas | RPP | 1*34.50 | 33 | 33 | 19 | 32 | 35 | 35
| 119 | Bhola 225 MW CCPP |  | Gas | PDB | 2*63+1*68 | 194 | 194 | 65 | 65 | 65 | 65 |  | 129 | GT-2 under maint
| 120 | Bhola 95 MW PP (Aggreko) |  | Gas | QRPP | 96*1.10 | 95 | 95 | 94 | 97 | 95 | 95
| 121 | Payra 1320 MW |  | Coal | BCPCL | 2*622 | 1244 | 1244 | 460 | 540 | 622 | 622
|  | Bhola Nutan Biddut BD LTD |  | Gas | IPP | 220 | 0 | 0 | 0 | 79 | 0 | 0 |  |  | On Test
| 122 | United Payra Power Ltd. |  | HFO | IPP | 8*18.5+1*9.5 | 150 | 150 | 0 | 0 | 80 | 80
|  | Barisal Area Total |  |  |  |  | 1826 | 1826 | 638 | 861 | 1007 | 1007 | 0 | 129
| 123 | Baghabari 71 MW GTPP |  | Gas | PDB | 1*71 | 71 | 71 | 0 | 0 | 0 | 0 | 71 |  | Gas shortage
|  | Baghabari 100 MW GTPP |  | Gas | PDB | 1*100 | 100 | 100 | 0 | 0 | 0 | 0 | 100 |  | Gas shortage
| 124 | Baghabari 50 MW Peaking PP |  | HFO | PDB | 6*8.9 | 52 | 52 | 0 | 0 | 50 | 50
| 125 | Bera 70 MW Peaking PP |  | HFO | PDB | 9*8.29 | 71 | 71 | 0 | 0 | 40 | 40
| 126 | Amnura 50 MW PP(Sinha) |  | HFO | QRPP | 7*7.79 | 50 | 50 | 0 | 0 | 42 | 42 |  | 8 | Engine problem
| 127 | Katakhali 50 MW PP (Northern) |  | HFO | QRPP | 6*8.9 | 50 | 50 | 0 | 0 | 43 | 43 |  | 7 | Engine problem
| 128 | Katakhali 50 MW Peaking PP |  | HFO | PDB | 6*8.7 | 50 | 50 | 0 | 0 | 29 | 29 |  | 21 | Engine problem
| 129 | Sirajgonj 225MW CCPP Unit-1 |  | Gas/HSD | NWPGCL | 1*150+1*75 | 210 | 210 | 130 | 126 | 130 | 130 |  |  | Gas shortage
| 130 | Sirajgonj 225MW CCPP Unit-2 |  | Gas/HSD | NWPGCL | 1*150+1*75 | 220 | 220 | 193 | 174 | 200 | 200 |  |  | FGMO
| 131 | Sirajgonj 225MW CCPP Unit-3 |  | Gas/HSD | NWPGCL | 1*141 | 220 | 220 | 179 | 188 | 200 | 200 |  |  | FGMO
| 132 | Sirajgonj 400 MW CCPP Unit-4 |  | Gas/HSD | SNWPGCL | 1*282+1*132 | 414 | 414 | 0 | 414 | 400 | 400 |  |  | FGMO
| 133 | Santahar 50 MW Peaking PP |  | HFO | PDB | 6*8.7 | 50 | 50 | 0 | 0 | 0 | 32 |  |  | Engine problem
| 134 | Bogra 22 MW PP (GBB) |  | Gas | RPP | 6*4 | 22 | 22 | 19 | 21 | 22 | 22
| 135 | Bogura 20 MW PP (Energyprima) |  | Gas | RPP | 5*3.3+5*2 | 20 | 0 | 0 | 0 | 0 | 0 |  |  | Contract Expired
| 136 | Ullapara 11 MW PP (Summit) |  | Gas | SIPP, REB | 4*2.90 | 11 | 11 | 11 | 11 | 11 | 11
| 137 | Natore 52 MW PP (Rajlanka) |  | HFO | IPP | 52 | 52 | 52 | 52 | 52 | 52 | 52
| 138 | Chapainawabganj 100 MW Peaking PP |  | HFO | PDB | 104 | 104 | 104 | 41 | 69 | 100 | 100
| 139 | Baghabari 200 MW PP (Paramount) |  | HSD | IPP | 200 MW | 200 | 200 | 0 | 0 | 200 | 200
| 140 | Bagura 113 MW PP (Confidence)-2 |  | HFO | IPP | 113 MW | 113 | 113 | 16 | 35 | 113 | 113
| 141 | Confidence Power Bogura Unit-1 113 MW |  | HFO | IPP | 6*18.55 | 113 | 113 | 10 | 0 | 113 | 113
|  | Rajshahi Area Total |  |  |  |  | 2193 | 2173 | 651 | 1090 | 1745 | 1777 | 171 | 36
| 142 | Barapukuria TPP Unit-1 |  | Coal | PDB | 1*125 | 125 | 85 | 69 | 73 | 75 | 75
|  | Barapukuria TPP Unit-2 |  | Coal | PDB | 1*125 | 125 | 85 | 0 | 0 | 0 | 0 |  | 85 | Under maint.
| 143 | Barapukuria 275 MW TPP Unit-3 |  | Coal | PDB | 1*275 | 274 | 274 | 150 | 150 | 150 | 150 | 124 |  | Coal Shortage
| 144 | Rangpur 20 MW GTPP |  | HSD | PDB | 1*20 | 20 | 20 | 0 | 0 | 0 | 10 |  | 10 | Engine problem
| 145 | Saidpur 20 MW GTPP |  | HSD | PDB | 1*20 | 20 | 20 | 0 | 0 | 0 | 10 |  | 10 | Engine problem
| 146 | Rangpur 113 MW PP (Confidence) |  | HFO | IPP | 113 MW | 113 | 113 | 78 | 68 | 113 | 113
| 147 | Sympa Solar Power 8MW |  | Solar | IPP | 8 MW | 8 | 8 | 6 | 0 | 8 | 0
|  | Rangpur Area Total |  |  |  |  | 685 | 605 | 303 | 291 | 346 | 358 | 124 | 105
|  | Total |  |  |  |  | 21967 | 21219 | 9641 | 11125 | 14854.6 | 15773 | 1895 | 2031
|  | Usable load at Substation end after deducting Auxiliary use & Transmission loss | [6 empty] | 9317.7557 | 10752 | 14356.5536 | 15244.1614
| A. |  | 2021-05-07 | (Yesterday) |  |  |  |  | Friday
| 1 | Highest Generation : |  |  | 11204 | MW at | 22:00 | hrs | 11 Evening Peak Hour : | [5 empty] | 21:00 | hrs.
| 2 | Minimum Generation : |  |  | 8176 | MW at | 7:00 | hrs | 12 Max. Demand (Generation end) at evening peak hour : | [5 empty] | 11125 | MW
| 3 | Day peak Generation : |  |  | 9641 | MW at | 12:00 | hrs | 13 Max. Demand (Substation end) at evening peak hour : | [5 empty] | 10752 | MW
| 4 | Evening peak Generation : |  |  | 11125 | MW at | 21:00 | hrs | 14 Load Shed (Substation end) at evening peak hour : | [5 empty] | 0 | MW
| 5 | Total Energy Generation : |  | 240.2067 | MKWHr | By Solar | 0.8089 | MKWHr | 15. Area wise Demand (S/S end), Supply (S/S end) & | [5 empty] | 16 Hourly Load Shed during
|  | By Gas : | 145.733 | MKWHr |  | By Oil: | 52.9319 | MKWHr | Load Shed (S/S end) at Evening peak hour in MW : | [5 empty] | Evening Peak hours :
|  | By Coal : | 17.3156 | MKWHr |  | By Hydro: | 0.4728 | MKWHr | Area | Demand | Supply |  | Loadshed |  | Time |  | Loadshed
| 6 | Generation Shortfall : |  | For Fuel Limitation = |  |  | 1895 | MW | Dhaka | 4020 | 4020 |  | 0
|  |  |  | For Plants S/D or M/C prob = |  |  | 2031 | MW | Chittagong | 1307 | 1307 |  | 0 |  | 18:00 |  | 0
|  |  |  | Total = |  |  | 3926 | MW | Khulna | 1489 | 1489 |  | 0 |  | 18:30 |  | 0
| 7 | Total Gas Supplied : |  |  | 1248.5 | MMCFD |  |  | Rajshahi | 1016 | 1016 |  | 0 |  | 19:00 |  | 0
| 8 | Fuel Cost : | i) Gas : | Taka | 158968623.582 | ii) Oil : | Taka | 361803473.43 | Comilla | 1140 | 1140 |  | 0 |  | 19:30 |  | 0
|  |  | iii) Coal : |  | 82630661.62 | Total | Taka | 603402758.632 | Mymensingh | 475 | 475 |  | 0 |  | 20:00 |  | 0
| 9 | Power flow through E-W Interconnectors : |  | Taka |  | i) Energy | 0.026 | MKWHr. | Sylhet | 508 | 508 |  | 0 |  | 21:00 |  | 0
|  | ii) During Peak Demand : |  |  | 240 | MW (E to W) at | 21:00 | hrs | Barisal | 342 | 342 |  | 0 |  | 22:00 |  | 0
|  | iii) Maximum : |  |  | -30 | MW at | 18:30 | hrs | Rangpur | 455 | 455 |  | 0 |  | 23:00 |  | 0
| 10 | Maximum Temperature in Dhaka was |  |  |  | 36.3° C |  |  | Total | 10752 | 10752 |  | 0
| B. |  | 2021-05-08 | (Today) |  |  |  | Saturday |  |  | Probable max. temperature in Dhaka |  |  | 37.1° C
Forecast
| 1 | Maximum Demand* Evening (Generation end) |  |  |  | 12000 | MW |  | 6 Total Load Shed forecast (Substation end) : |  |  |  |  | 0 | MW
| 2 | Maximum Generation (Generation end) |  |  |  | 15773 | MW |  | 7 Area wise Load Shed forecast (Substation end) :
| 3 | Maximum Demand* Day (Generation end) |  |  |  | 9800 | MW
| 4 | Reserve(Generation end) |  |  |  | 3773 | MW |  | Dhaka | Chittagong | Khulna | Rajshahi | Comilla | Mymensingh | Sylhet | Barisal | Rangpur
| 5 | Total Energy Generation |  |  |  | 257.2725 | MKWHr |  | MW | MW | MW | MW | MW | MW | MW | MW | MW
| 6 | Actual Minimum Generation up to 8:00 hrs. |  |  |  | 8185 | MW at | 7:00 | 0 | 0 | 0 | 0 | 0 | 0 | 0 | 0 | 0
| * Import Through HVDC C/B Interconnector : |  |  |  |  | i) Energy | 20.2 | MKWHr. | ii) HVDC Flow at Peak Time |  | 836 | MW at | 21:00 | hrs.
| * Import Through Comilla C/B Interconnector : |  |  |  |  | i) Energy | 2.7446 | MKWHr. | iii) Maximum HVDC Flow : |  | 837 | MW at | 11:00 | hrs.
*Cost for HVDC, Tripura & Solar energy is not usually included in the total fuel cost.
| Water Level of Kaptai Lake at 06:00 hr (ft): |  |  |  |  | (a) Yesterday : | 76.1 |  | (b) Today: | 76 |  | (c) Rule Curve: |  | 80.67
.
[5 empty] | Sub Divisional Engineer | [6 empty] | Executive Engineer
[5 empty] | Network Operation Division | [6 empty] | Network Operation Division

## YesterdayGen
2021-05-07
Plant Name | Ghorasal TPP (Unit-1&2) | Ghorasal Repowered CCPP Unit-3 | Ghorasal Repowered CCPP Unit-4 | Ghorasal TPP Unit-5 | Ghorasal 365 MW CCPP Unit-7 | Ghorashal 108MW PP (Regent) | Ghorashal 78.5 MW PP(MAX) | Haripur 412 MW CCPP | Haripur 360MW CCPP(HPL) | Plant Removed | Haripur GTPP | Meghnaghat 450 MW CCPP(MPL) | Meghnaghat CCPP(Summit) | Meghnaghat 100 MW(IEL) | Madanganj 102 PP(Summit) | Madanganj-55 MW PP(Summit) | Siddhirganj 335 MW CCPP | 210 MW Siddhirgonj TPP | Siddhirgonj 2*120 MW GTPP | Siddhirganj 100 PP(Dutch Bangla) | Gagnagar 102 MW PP (Digital Power) | Kodda 150MW PP | Keraniganj 100 MW PP (Powerpac) | Bosila 108MW PP(CLC) | Pagla (DPA ) | Katpotti 52 MW PP (Sinha) | Kamalaghat 54 MW PP(Banco Energy) | Manikganj 55 MW PP (Northern) | Nababganj 55 MW PP (Southern power ) | Narshingdi 22 MW PP (Doreen) | Summit Ashulia | Summit Madhabdi | Maona 33 MW PP(Summit) | Rupganj 33 MW PP(Summit) | Gazipur 52 MW PP | Tongi 80 MW GTPP | Karnaphuli Hydro PP Unit-1, 2 & 3 | Karnaphuli Hydro PP Unit-4 & 5 | Chattogram TPP-1 | Chattogram TPP-2 | Raozan 25 MW PP | Sikalbaha 225MW CCPP (Gas) | Sikalbaha 225MW CCPP(Oil) | Sikalbaha 150MW GTPP | Sikalbaha 150MW GTPP(Oil) | Plant Removed | Tangail Palli Power Gen 22 MW | Hathazari 100 MW peaking PP | Dohazari -Kalaish 100 MW Peaking | Juldah 100 MW Unit-1 (Acorn) | Chattogram 108 MW PP (ECPV) | Patenga 50MW PP (Baraka) | Barabkunda 22 MW PP (Regent) | Malancha, Ctg. EPZ (United) | Ashuganj TPP Unit- 3 | Ashuganj TPP Unit- 4 | Ashuganj TPP Unit- 5 | Ashuganj 450 MW CCPP(North) | Ashuganj 450 MW CCPP(South) | Ashuganj 225 MW CCPP | Ashuganj 195MW PP (APSCL-United) | Chandpur 150 MW CCPP | Ashuganj 50 MW PP | Ashuganj 55 MW PP (Precision) | Ashuganj 53MW PP (United) | Ashuganj 51 MW PP (Midland) | B.Baria (Aggreko) 85MW | Titas 50 MW Peaking PP | Jangalia 52 MW PP (Lakdanavi) | Feni 22MW PP (Doreen) | Feni 11 MW PP (Doreen) | Jangalia 33MW PP (Summit) | Cumilla 25 MW PP (Summit) | Impoprt (Tripura) | RPCL 210MW CCPP | Jamalpur 95 MW PP(Powerpac) | Tangail 22 MW PP (Doreen) | Sarishabari 3 MW Solar Plant | Fenchugonj CCPP Phase-1 | Fenchugonj CCPP Phase-2 | Fenchugonj 51 MW PP (Barakatullah) | Fenchuganj 44MW (Energyprima) | Kushiara 163 MW CCPP (KP) | Shajibazar 330 MW CCPP | Shahjibazar GTPP Unit- 8 & 9 | Shahjibazar 86MW PP (Shahjibazar) | Shahjibazar 50MW PP (EPL) | Sylhet 225 MW CCPP | Sylhet 20 MW GTPP | Sylhet 50MW PP (EPL) | Sylhet 10MW PP (Desh) | Bibiana-II 341 MW CCPP (Summit) | Shahjahanulla 25 MW PP | Hobiganj 11MW PP Cofidence-E | Daudkandi 200 MW PP (B.Trac) | Kodda 300 MW PP Unit-2 (Summit) | Keranigonj 300 MW PP (APR) | Bramhangoan 100 MW PP (Aggreko) | Mymensingh 200 MW PP (United) | Aurahati 100MW PP (Aggreko) | Kodda 149 MW PP Unit-1 (Summit) | Teknaf 20MW PP (Solartech) | Juldah 100 MW PP Unit-3 (Acorn) | Chandpur 200MW (Desh energy) | Ashuganj 150MW PP (Midland) | Bibiyana-III 400 MW CCPP | Jamalpur 115 MW PP (United) | Gazipur 100 MW PP | Sikalbaha 105 MW PP (Baraka Sikalbaha) | Kaptai 7 MW Solar PP | Anwara 300 MW PP (United) | Jodiac Power | Karnaphuli Power Ltd. | Feni Lanka Power | Chowmuhani 113 MW | Juldah unit-2 (Acorn) | Bibiyana South 400 MW | Meghnaghat 104 MW PP (OPCL) | Sutiakhali 50 MW Solar PP | Manikgonj 162MW PP(MPGL) | Anlima Energy Ltd. | Shahjibazar 100 MW GTPP | Bhairob 54.5 MW | Spectra Solar Plant Ltd. | EasternBlank | Bheramara (HVDC ) | Bheramara GTPP Unit-3 | Bheramara 410 MW CCPP | Khulna 115 MW PP (KPCL-1 & 3) | Khulna 115 PP MW (KPCL-2) | Khulna 225 MW CCPP | Khulna 60MW | Khulna (Aggreeco) 55MW | Faridpur 50 MW Peaking PP | Gopalganj 100 MW Peaking PP | Noapara 40 MW PP (Khanjahan Ali) | Bhola 225 MW CCPP | Bhola 33 MW PP (Venture) | Barisal 110 MW PP (Summit ) | Barisal GT PP Unit-1& 2 | Baghabari 100 MW GTPP | Baghabari 71 MW GTPP | Baghabari 50 MW Peaking PP | Bera 70 MW Peaking PP | Chapainawabganj 100 MW Peaking PP | Amnura 50 MW PP(Sinha) | Katakhali 50 MW PP (Northern) | Katakhali 50 MW Peaking PP | Natore 52 MW PP (Rajlanka) | Santahar 50 MW Peaking PP | Bogra 22 MW PP (GBB) | Bogura 20 MW PP (Energyprima) | Ullapara 11 MW PP (Summit) | Barapukuria TPP Unit-1 | Barapukuria TPP Unit-2 | Barapukuria 275 MW TPP Unit-3 | Rangpur 20 MW GTPP | Saidpur 20 MW GTPP | Sirajgonj 225MW CCPP Unit-1 (Gas) | Sirajgonj 225MW CCPP Unit-1(Oil) | Sirajgonj 225 MW CCPP Unit-2 (Gas) | Sirajgonj 225 MW CCPP Unit-2 (Oil) | Bhola 95 MW PP (Aggreko) | Noapara 100 MW PP (Bangla Trac) | Sirajgonj 225MW CCPP Unit-3 (Gas) | Sirajgonj 225MW CCPP Unit-3 (Oil) | Sirajgonj 400 MW CCPP Unit-4 | Rupsha 105 MW PP (Orion rupsha) | Baghabari 200 MW PP (Paramount) | Bagura 113 MW PP (Confidence)-2 | Madhumati 100 MW PP | Rangpur 113 MW PP (Confidence) | Sirajgonj 400MW CCPP Unit-4 (Oil) | Sympa Solar Power 8MW | Confidence Power Bogura Unit-1 113 MW | Payra 1320 MW | Bhola Nutan Biddut BD LTD (GAS) | Bhola Nutan Biddut BD LTD (OIL) | United Payra Power Ltd. | WesternBlank | Eastern Grid Total | Western Grid Total | Total (MW) | Gas (Public) | HVDC | Gas (Private) | Oil (Private) | Coal | Hydro | Oil (Public) | Tripura | Solar | Shortage | Water Level
1:00 | 0 | 0 | 0 | 180 | 0 | 101 | 0 | 0 | 202 |  | 0 | 280 | 235 | 91 | 0 | 55 | 221 | 0 | 115 | 100 | 7 | 16 | 0 | 0 | 0 | 0 | 35 | 17 | 55 | 19 | 25 | 29 | 33 | 25 | 25 | 0 | 21 | 0 | 80 | 0 | 17 | 203 | 0 | 130 | 0 |  | 22 | 0 | 68 | 0 | 51 | 0 | 22 | 38 | 0 | 0 | 80 | 275 | 265 | 217 | 8 | 88 | 26 | 30 | 0 | 51 | 0 | 0 | 52 | 22 | 8 | 33 | 20 | 122 | 137 | 72 | 17 | 0 | 43 | 42 | 53 | 0 | 110 | 271 | 32 | 40 | 0 | 182 | 18 | 0 | 7 | 280 | 16 | 11 | 0 | 15 | 0 | 0 | 100 | 0 | 132 | 0 | 90 | 100 | 50 | 367 | 115 | 90 | 89 | 0 | 0 | 54 | 17 | 15 | 111 | 100 | 370 | 95 | 0 | 162 | 114 | 0 | 36 | 0 |  | 836 | 0 | 250 | 0 | 83 | 0 | 0 | 0 | 4 | 0 | 0 | 56 | 26 | 80 | 0 | 0 | 0 | 50 | 0 | 98 | 0 | 0 | 0 | 52 | 0 | 22 | 0 | 11 | 72 | 0 | 150 | 0 | 0 | 110 | 0 | 168 | 0 | 97 | 0 | 188 | 0 | 300 | 53 | 0 | 70 | 0 | 90 | 0 | 0 | 35 | 500 | 0 | 0 | 35 |  | 7368 | 3436 | 10804 | 4405 | 836 | 1645 | 2817 | 722 | 21 | 236 | 122 | 0 | 0 | 76.12
2:00 | 0 | 0 | 0 | 180 | 0 | 101 | 0 | 0 | 201 |  | 0 | 280 | 250 | 70 | 0 | 55 | 221 | 0 | 120 | 100 | 7 | 0 | 0 | 0 | 0 | 0 | 35 | 0 | 55 | 19 | 25 | 29 | 33 | 25 | 8 | 0 | 21 | 0 | 80 | 0 | 17 | 203 | 0 | 130 | 0 |  | 22 | 0 | 56 | 0 | 51 | 0 | 22 | 38 | 0 | 0 | 80 | 275 | 270 | 216 | 8 | 87 | 26 | 30 | 0 | 51 | 0 | 0 | 52 | 22 | 8 | 33 | 20 | 116 | 154 | 73 | 17 | 0 | 43 | 42 | 53 | 0 | 110 | 271 | 32 | 40 | 0 | 190 | 18 | 0 | 7 | 290 | 16 | 8 | 0 | 0 | 0 | 0 | 65 | 0 | 136 | 0 | 90 | 100 | 10 | 367 | 115 | 90 | 89 | 0 | 0 | 54 | 17 | 0 | 111 | 100 | 370 | 95 | 0 | 162 | 114 | 0 | 36 | 0 |  | 836 | 0 | 255 | 0 | 66 | 0 | 0 | 0 | 4 | 0 | 0 | 65 | 19 | 16 | 0 | 0 | 0 | 0 | 0 | 100 | 0 | 0 | 0 | 52 | 0 | 22 | 0 | 11 | 72 | 0 | 149 | 0 | 0 | 113 | 0 | 167 | 0 | 32 | 0 | 187 | 0 | 340 | 17 | 0 | 35 | 0 | 34 | 0 | 0 | 0 | 450 | 0 | 0 | 0 |  | 7233 | 3042 | 10275 | 4450 | 836 | 1622 | 2399 | 671 | 21 | 160 | 116 | 0 | 0 | 76.12
3:00 | 0 | 0 | 0 | 180 | 0 | 101 | 0 | 0 | 213 |  | 0 | 280 | 230 | 65 | 0 | 55 | 221 | 0 | 155 | 95 | 7 | 0 | 0 | 0 | 0 | 0 | 35 | 0 | 55 | 19 | 25 | 26 | 33 | 25 | 8 | 0 | 22 | 0 | 80 | 0 | 17 | 203 | 0 | 130 | 0 |  | 24 | 0 | 68 | 0 | 51 | 0 | 22 | 38 | 0 | 0 | 80 | 275 | 260 | 216 | 8 | 87 | 26 | 30 | 0 | 51 | 0 | 0 | 52 | 22 | 8 | 33 | 20 | 112 | 152 | 73 | 17 | 0 | 43 | 42 | 53 | 0 | 110 | 270 | 32 | 75 | 0 | 184 | 18 | 0 | 7 | 300 | 16 | 8 | 0 | 0 | 0 | 0 | 65 | 0 | 149 | 0 | 100 | 100 | 10 | 364 | 115 | 90 | 89 | 0 | 0 | 54 | 17 | 0 | 111 | 100 | 370 | 91 | 0 | 162 | 114 | 0 | 36 | 0 |  | 835 | 0 | 255 | 0 | 83 | 0 | 0 | 0 | 4 | 0 | 0 | 62 | 24 | 16 | 0 | 0 | 0 | 0 | 0 | 100 | 0 | 0 | 0 | 52 | 0 | 22 | 0 | 11 | 73 | 0 | 150 | 0 | 0 | 114 | 0 | 167 | 0 | 97 | 0 | 188 | 0 | 341 | 17 | 0 | 35 | 0 | 34 | 0 | 0 | 0 | 450 | 0 | 0 | 0 |  | 7300 | 3130 | 10430 | 4459 | 835 | 1750 | 2407 | 673 | 22 | 172 | 112 | 0 | 0 | 76.11
4:00 | 0 | 0 | 0 | 180 | 0 | 102 | 0 | 0 | 223 |  | 0 | 280 | 225 | 20 | 0 | 55 | 221 | 0 | 115 | 100 | 0 | 0 | 0 | 0 | 0 | 0 | 35 | 0 | 55 | 19 | 25 | 26 | 33 | 25 | 0 | 0 | 22 | 0 | 80 | 0 | 17 | 203 | 0 | 130 | 0 |  | 24 | 0 | 68 | 0 | 51 | 0 | 20 | 38 | 0 | 0 | 80 | 275 | 265 | 216 | 8 | 87 | 26 | 30 | 0 | 51 | 0 | 0 | 52 | 22 | 8 | 33 | 20 | 108 | 153 | 73 | 17 | 0 | 43 | 42 | 53 | 0 | 110 | 272 | 32 | 75 | 0 | 183 | 18 | 0 | 7 | 290 | 16 | 8 | 0 | 0 | 0 | 0 | 40 | 0 | 149 | 0 | 100 | 100 | 0 | 366 | 115 | 70 | 89 | 0 | 0 | 54 | 17 | 0 | 111 | 100 | 370 | 70 | 0 | 108 | 114 | 0 | 36 | 0 |  | 836 | 0 | 255 | 0 | 83 | 0 | 0 | 0 | 4 | 0 | 0 | 57 | 22 | 16 | 0 | 0 | 0 | 0 | 0 | 100 | 0 | 0 | 0 | 52 | 0 | 22 | 0 | 11 | 72 | 0 | 150 | 0 | 0 | 115 | 0 | 167 | 0 | 97 | 0 | 187 | 0 | 303 | 17 | 0 | 0 | 0 | 34 | 0 | 0 | 0 | 450 | 0 | 0 | 0 |  | 7074 | 3050 | 10124 | 4421 | 836 | 1711 | 2182 | 672 | 22 | 172 | 108 | 0 | 0 | 76.11
5:00 | 0 | 0 | 0 | 180 | 0 | 102 | 0 | 0 | 224 |  | 0 | 280 | 225 | 0 | 0 | 55 | 163 | 0 | 115 | 0 | 0 | 0 | 0 | 0 | 0 | 0 | 17 | 0 | 17 | 19 | 25 | 26 | 33 | 25 | 0 | 0 | 23 | 0 | 80 | 0 | 17 | 203 | 0 | 130 | 0 |  | 0 | 0 | 17 | 0 | 19 | 0 | 20 | 40 | 0 | 0 | 80 | 265 | 265 | 216 | 8 | 87 | 26 | 10 | 0 | 10 | 0 | 0 | 52 | 19 | 8 | 33 | 20 | 104 | 155 | 73 | 17 | 0 | 43 | 42 | 5 | 0 | 110 | 271 | 32 | 10 | 0 | 184 | 18 | 0 | 7 | 270 | 16 | 8 | 0 | 0 | 0 | 0 | 40 | 0 | 149 | 0 | 100 | 100 | 0 | 366 | 25 | 25 | 89 | 0 | 0 | 54 | 0 | 0 | 55 | 50 | 370 | 0 | 0 | 0 | 53 | 0 | 36 | 0 |  | 836 | 0 | 260 | 0 | 23 | 0 | 0 | 0 | 4 | 0 | 0 | 60 | 20 | 0 | 0 | 0 | 0 | 0 | 0 | 99 | 0 | 0 | 0 | 52 | 0 | 22 | 0 | 11 | 73 | 0 | 150 | 0 | 0 | 117 | 0 | 167 | 0 | 60 | 0 | 190 | 0 | 310 | 0 | 0 | 0 | 0 | 34 | 0 | 0 | 0 | 440 | 0 | 0 | 0 |  | 6031 | 2928 | 8959 | 4365 | 836 | 1488 | 1360 | 663 | 23 | 120 | 104 | 0 | 0 | 76.1
6:00 | 0 | 0 | 0 | 180 | 0 | 22 | 0 | 0 | 223 |  | 0 | 280 | 230 | 0 | 0 | 15 | 163 | 0 | 95 | 0 | 0 | 0 | 0 | 0 | 0 | 0 | 0 | 0 | 0 | 19 | 25 | 26 | 33 | 25 | 0 | 0 | 23 | 0 | 80 | 0 | 17 | 204 | 0 | 80 | 0 |  | 0 | 0 | 0 | 0 | 0 | 0 | 20 | 38 | 0 | 0 | 80 | 265 | 265 | 170 | 8 | 87 | 26 | 10 | 0 | 10 | 0 | 0 | 52 | 19 | 8 | 33 | 20 | 90 | 156 | 73 | 17 | 0 | 43 | 42 | 5 | 0 | 110 | 272 | 33 | 10 | 0 | 183 | 18 | 0 | 7 | 280 | 16 | 8 | 0 | 0 | 0 | 0 | 16 | 0 | 131 | 1 | 100 | 100 | 0 | 313 | 25 | 0 | 89 | 0 | 0 | 54 | 0 | 0 | 0 | 50 | 370 | 0 | 3 | 0 | 17 | 0 | 36 | 1 |  | 835 | 0 | 260 | 0 | 0 | 0 | 0 | 0 | 4 | 0 | 0 | 61 | 17 | 0 | 0 | 0 | 0 | 0 | 0 | 97 | 0 | 0 | 0 | 52 | 0 | 22 | 0 | 11 | 72 | 0 | 150 | 0 | 0 | 90 | 0 | 167 | 0 | 30 | 0 | 190 | 0 | 285 | 0 | 0 | 0 | 0 | 34 | 0 | 0 | 0 | 350 | 0 | 0 | 0 |  | 5520 | 2727 | 8247 | 4173 | 835 | 1357 | 1091 | 572 | 23 | 101 | 90 | 5 | 0 | 76.1
7:00 | 0 | 0 | 0 | 180 | 0 | 22 | 0 | 0 | 242 |  | 0 | 280 | 235 | 0 | 0 | 15 | 163 | 0 | 95 | 0 | 0 | 0 | 0 | 0 | 0 | 0 | 0 | 0 | 0 | 19 | 25 | 26 | 33 | 25 | 0 | 0 | 23 | 0 | 80 | 0 | 17 | 212 | 0 | 80 | 0 |  | 0 | 0 | 0 | 0 | 0 | 0 | 20 | 33 | 0 | 0 | 80 | 275 | 275 | 170 | 8 | 88 | 26 | 10 | 0 | 10 | 0 | 0 | 16 | 19 | 8 | 33 | 20 | 80 | 156 | 73 | 17 | 0 | 43 | 42 | 5 | 0 | 110 | 271 | 32 | 10 | 0 | 196 | 18 | 0 | 7 | 300 | 16 | 8 | 0 | 0 | 0 | 0 | 16 | 0 | 118 | 4 | 70 | 51 | 0 | 328 | 25 | 0 | 89 | 1 | 0 | 54 | 0 | 0 | 0 | 10 | 397 | 0 | 13 | 0 | 17 | 0 | 36 | 6 |  | 836 | 0 | 275 | 0 | 0 | 0 | 0 | 0 | 4 | 0 | 0 | 65 | 16 | 0 | 0 | 0 | 0 | 0 | 0 | 98 | 0 | 0 | 29 | 52 | 36 | 0 | 0 | 11 | 72 | 0 | 150 | 0 | 0 | 80 | 0 | 167 | 0 | 32 | 0 | 190 | 0 | 196 | 0 | 0 | 0 | 0 | 34 | 0 | 1 | 0 | 350 | 0 | 0 | 0 |  | 5482 | 2694 | 8176 | 4264 | 836 | 1281 | 928 | 572 | 23 | 167 | 80 | 25 | 0 | 76.09
8:00 | 0 | 0 | 0 | 180 | 0 | 22 | 0 | 0 | 243 |  | 0 | 280 | 235 | 0 | 0 | 15 | 221 | 0 | 95 | 0 | 0 | 0 | 0 | 0 | 0 | 0 | 0 | 0 | 0 | 19 | 25 | 26 | 33 | 25 | 0 | 0 | 23 | 0 | 80 | 0 | 17 | 205 | 0 | 80 | 0 |  | 0 | 0 | 0 | 0 | 0 | 0 | 20 | 15 | 0 | 0 | 80 | 270 | 275 | 171 | 8 | 87 | 26 | 10 | 0 | 10 | 0 | 0 | 16 | 19 | 8 | 33 | 20 | 78 | 156 | 73 | 17 | 1 | 43 | 42 | 5 | 0 | 110 | 272 | 32 | 10 | 0 | 195 | 18 | 0 | 7 | 305 | 16 | 8 | 0 | 0 | 0 | 0 | 16 | 0 | 116 | 10 | 70 | 51 | 0 | 366 | 25 | 0 | 82 | 3 | 0 | 54 | 0 | 0 | 0 | 10 | 377 | 0 | 23 | 0 | 17 | 0 | 36 | 17 |  | 836 | 0 | 305 | 0 | 0 | 0 | 0 | 0 | 4 | 0 | 0 | 65 | 15 | 0 | 0 | 0 | 0 | 0 | 0 | 99 | 0 | 0 | 29 | 52 | 42 | 15 | 0 | 11 | 70 | 0 | 150 | 0 | 0 | 80 | 0 | 174 | 0 | 32 | 0 | 190 | 0 | 160 | 0 | 0 | 0 | 0 | 34 | 0 | 2 | 0 | 350 | 0 | 0 | 0 |  | 5553 | 2715 | 8268 | 4365 | 836 | 1247 | 919 | 570 | 23 | 174 | 78 | 56 | 0 | 76.09
9:00 | 0 | 0 | 0 | 180 | 0 | 22 | 0 | 0 | 242 |  | 0 | 280 | 230 | 0 | 0 | 20 | 217 | 0 | 95 | 0 | 7 | 0 | 0 | 0 | 0 | 0 | 0 | 0 | 1 | 19 | 25 | 26 | 33 | 25 | 0 | 0 | 23 | 0 | 80 | 0 | 17 | 210 | 0 | 130 | 0 |  | 0 | 0 | 0 | 0 | 0 | 0 | 20 | 30 | 0 | 0 | 80 | 290 | 290 | 193 | 8 | 87 | 26 | 10 | 0 | 10 | 0 | 0 | 16 | 19 | 8 | 33 | 20 | 94 | 149 | 73 | 17 | 2 | 44 | 42 | 5 | 0 | 130 | 272 | 31 | 40 | 0 | 193 | 18 | 0 | 7 | 310 | 16 | 8 | 0 | 0 | 0 | 0 | 0 | 0 | 135 | 15 | 100 | 51 | 0 | 384 | 25 | 10 | 87 | 4 | 0 | 54 | 0 | 0 | 0 | 90 | 385 | 0 | 38 | 0 | 17 | 0 | 36 | 24 |  | 836 | 0 | 345 | 0 | 0 | 0 | 0 | 0 | 4 | 0 | 0 | 65 | 17 | 0 | 0 | 0 | 0 | 0 | 0 | 99 | 0 | 0 | 29 | 52 | 40 | 21 | 0 | 11 | 69 | 0 | 150 | 0 | 0 | 103 | 0 | 175 | 0 | 33 | 0 | 194 | 0 | 0 | 0 | 0 | 0 | 0 | 34 | 0 | 4 | 0 | 350 | 0 | 0 | 0 |  | 5928 | 2631 | 8559 | 4558 | 836 | 1165 | 1055 | 569 | 23 | 172 | 94 | 87 | 0 | 76.08
10:00 | 0 | 0 | 0 | 180 | 0 | 90 | 0 | 0 | 242 |  | 0 | 280 | 225 | 0 | 0 | 55 | 213 | 0 | 95 | 4 | 16 | 0 | 0 | 0 | 0 | 0 | 17 | 0 | 18 | 19 | 25 | 26 | 33 | 25 | 0 | 0 | 23 | 0 | 80 | 0 | 17 | 204 | 0 | 130 | 0 |  | 10 | 0 | 0 | 0 | 0 | 0 | 20 | 23 | 0 | 0 | 80 | 260 | 265 | 185 | 8 | 87 | 26 | 10 | 0 | 30 | 0 | 0 | 24 | 19 | 5 | 33 | 20 | 86 | 148 | 73 | 17 | 2 | 44 | 42 | 31 | 0 | 163 | 271 | 31 | 75 | 0 | 183 | 17 | 0 | 7 | 300 | 16 | 8 | 0 | 0 | 0 | 0 | 0 | 0 | 149 | 18 | 100 | 85 | 0 | 366 | 45 | 17 | 82 | 5 | 0 | 54 | 0 | 0 | 27 | 100 | 370 | 8 | 49 | 1 | 17 | 0 | 36 | 28 |  | 835 | 0 | 380 | 0 | 32 | 0 | 0 | 0 | 5 | 0 | 0 | 58 | 17 | 0 | 0 | 0 | 0 | 0 | 0 | 41 | 0 | 0 | 0 | 52 | 0 | 21 | 0 | 11 | 70 | 0 | 150 | 0 | 0 | 114 | 0 | 166 | 0 | 63 | 0 | 187 | 0 | 0 | 0 | 0 | 0 | 0 | 34 | 0 | 3 | 0 | 420 | 0 | 0 | 0 |  | 6193 | 2659 | 8852 | 4459 | 835 | 1360 | 1298 | 640 | 23 | 46 | 86 | 105 | 0 | 76.08
11:00 | 0 | 0 | 0 | 180 | 0 | 95 | 0 | 0 | 241 |  | 0 | 280 | 225 | 1 | 0 | 55 | 212 | 0 | 95 | 7 | 16 | 0 | 0 | 0 | 0 | 0 | 17 | 0 | 35 | 19 | 25 | 26 | 33 | 25 | 0 | 0 | 23 | 0 | 80 | 0 | 17 | 206 | 0 | 130 | 0 |  | 18 | 0 | 0 | 0 | 0 | 0 | 21 | 23 | 0 | 0 | 80 | 265 | 270 | 186 | 8 | 87 | 26 | 10 | 0 | 51 | 0 | 0 | 52 | 19 | 8 | 33 | 12 | 88 | 145 | 65 | 17 | 2 | 44 | 42 | 45 | 0 | 110 | 272 | 31 | 74 | 0 | 168 | 17 | 0 | 7 | 300 | 16 | 8 | 0 | 0 | 0 | 0 | 0 | 0 | 146 | 19 | 100 | 102 | 0 | 367 | 45 | 50 | 89 | 6 | 0 | 54 | 0 | 0 | 65 | 100 | 370 | 17 | 52 | 89 | 17 | 0 | 36 | 30 |  | 837 | 0 | 405 | 0 | 62 | 0 | 0 | 0 | 4 | 0 | 0 | 65 | 18 | 0 | 0 | 0 | 0 | 0 | 0 | 41 | 0 | 0 | 0 | 52 | 0 | 20 | 0 | 11 | 69 | 0 | 150 | 0 | 0 | 114 | 0 | 169 | 0 | 91 | 0 | 179 | 0 | 0 | 0 | 0 | 0 | 0 | 34 | 0 | 4 | 0 | 460 | 0 | 0 | 0 |  | 6417 | 2785 | 9202 | 4478 | 837 | 1373 | 1566 | 679 | 23 | 45 | 88 | 113 | 0 | 76.07
12:00 | 0 | 0 | 0 | 180 | 0 | 97 | 0 | 0 | 242 |  | 0 | 280 | 220 | 16 | 0 | 55 | 208 | 0 | 140 | 40 | 16 | 0 | 0 | 0 | 0 | 0 | 35 | 0 | 35 | 0 | 25 | 16 | 33 | 25 | 0 | 0 | 22 | 0 | 80 | 0 | 17 | 204 | 0 | 130 | 0 |  | 24 | 0 | 0 | 0 | 0 | 0 | 21 | 23 | 0 | 0 | 80 | 275 | 280 | 192 | 8 | 93 | 26 | 10 | 0 | 43 | 0 | 0 | 52 | 19 | 8 | 33 | 20 | 96 | 135 | 73 | 17 | 2 | 44 | 42 | 8 | 0 | 110 | 270 | 31 | 77 | 0 | 169 | 17 | 0 | 7 | 310 | 16 | 8 | 0 | 0 | 0 | 0 | 0 | 0 | 149 | 18 | 90 | 102 | 10 | 377 | 72 | 60 | 89 | 5 | 0 | 54 | 0 | 0 | 87 | 100 | 370 | 48 | 52 | 162 | 21 | 0 | 36 | 34 |  | 836 | 0 | 400 | 0 | 83 | 0 | 0 | 0 | 4 | 0 | 0 | 65 | 19 | 0 | 0 | 0 | 0 | 0 | 0 | 41 | 0 | 0 | 0 | 52 | 0 | 19 | 0 | 11 | 69 | 0 | 150 | 0 | 0 | 130 | 0 | 193 | 0 | 94 | 0 | 179 | 0 | 0 | 35 | 0 | 16 | 0 | 78 | 0 | 6 | 10 | 460 | 0 | 0 | 0 |  | 6691 | 2950 | 9641 | 4562 | 836 | 1347 | 1937 | 679 | 22 | 45 | 96 | 117 | 0 | 76.07
13:00 | 0 | 0 | 0 | 180 | 0 | 98 | 0 | 0 | 252 |  | 0 | 280 | 220 | 56 | 0 | 55 | 145 | 0 | 95 | 70 | 50 | 0 | 0 | 0 | 0 | 0 | 35 | 17 | 55 | 0 | 25 | 12 | 33 | 25 | 0 | 0 | 22 | 0 | 80 | 0 | 17 | 205 | 0 | 130 | 0 |  | 24 | 0 | 0 | 0 | 0 | 0 | 21 | 30 | 0 | 0 | 80 | 310 | 295 | 183 | 8 | 90 | 26 | 30 | 0 | 43 | 0 | 0 | 52 | 19 | 8 | 33 | 20 | 112 | 134 | 73 | 17 | 2 | 31 | 42 | 5 | 0 | 110 | 270 | 32 | 77 | 0 | 163 | 0 | 0 | 0 | 295 | 0 | 8 | 0 | 22 | 0 | 0 | 0 | 0 | 149 | 19 | 100 | 102 | 75 | 368 | 115 | 70 | 89 | 5 | 0 | 54 | 0 | 0 | 113 | 100 | 370 | 91 | 38 | 162 | 67 | 0 | 35 | 29 |  | 836 | 0 | 385 | 0 | 83 | 0 | 0 | 0 | 4 | 0 | 0 | 55 | 22 | 0 | 0 | 0 | 0 | 20 | 0 | 40 | 0 | 0 | 0 | 52 | 0 | 19 | 0 | 11 | 70 | 0 | 150 | 0 | 0 | 125 | 0 | 183 | 0 | 94 | 0 | 196 | 0 | 0 | 17 | 0 | 52 | 0 | 99 | 0 | 7 | 35 | 490 | 0 | 0 | 0 |  | 6973 | 3045 | 10018 | 4405 | 836 | 1363 | 2406 | 710 | 22 | 64 | 112 | 100 | 0 | 76.06
14:00 | 0 | 0 | 0 | 180 | 0 | 98 | 0 | 0 | 281 |  | 0 | 280 | 220 | 75 | 0 | 55 | 145 | 0 | 73 | 90 | 32 | 0 | 0 | 0 | 0 | 0 | 35 | 17 | 35 | 19 | 25 | 12 | 33 | 25 | 0 | 0 | 21 | 0 | 80 | 0 | 17 | 217 | 0 | 80 | 0 |  | 24 | 0 | 0 | 0 | 0 | 0 | 21 | 26 | 0 | 0 | 80 | 295 | 305 | 203 | 8 | 93 | 26 | 10 | 0 | 43 | 0 | 0 | 52 | 19 | 8 | 33 | 20 | 108 | 134 | 73 | 17 | 2 | 32 | 42 | 5 | 0 | 110 | 247 | 30 | 76 | 0 | 177 | 0 | 0 | 0 | 280 | 0 | 8 | 0 | 30 | 0 | 0 | 0 | 0 | 146 | 17 | 100 | 102 | 132 | 335 | 115 | 70 | 89 | 1 | 0 | 54 | 0 | 0 | 113 | 100 | 347 | 95 | 44 | 162 | 90 | 0 | 35 | 29 |  | 835 | 0 | 390 | 0 | 83 | 0 | 0 | 0 | 4 | 0 | 0 | 65 | 21 | 0 | 0 | 0 | 0 | 50 | 0 | 40 | 0 | 0 | 0 | 25 | 0 | 19 | 0 | 11 | 72 | 0 | 150 | 0 | 0 | 80 | 0 | 173 | 0 | 95 | 0 | 179 | 0 | 0 | 17 | 0 | 35 | 0 | 113 | 0 | 7 | 35 | 450 | 0 | 0 | 0 |  | 6958 | 2949 | 9907 | 4259 | 835 | 1352 | 2466 | 672 | 21 | 94 | 108 | 100 | 0 | 76.06
15:00 | 0 | 0 | 0 | 180 | 0 | 97 | 0 | 0 | 282 |  | 0 | 280 | 230 | 70 | 0 | 55 | 205 | 0 | 143 | 100 | 32 | 0 | 0 | 0 | 0 | 0 | 35 | 17 | 35 | 0 | 25 | 10 | 33 | 25 | 0 | 0 | 22 | 0 | 80 | 0 | 17 | 204 | 0 | 130 | 0 |  | 24 | 0 | 0 | 0 | 0 | 0 | 21 | 20 | 0 | 0 | 80 | 260 | 270 | 187 | 8 | 94 | 23 | 10 | 0 | 43 | 0 | 0 | 52 | 19 | 8 | 33 | 20 | 132 | 147 | 73 | 17 | 2 | 32 | 42 | 5 | 0 | 163 | 251 | 31 | 76 | 0 | 172 | 0 | 0 | 0 | 315 | 0 | 8 | 0 | 30 | 0 | 0 | 0 | 0 | 149 | 12 | 100 | 102 | 135 | 369 | 115 | 70 | 101 | 1 | 0 | 54 | 0 | 0 | 113 | 100 | 370 | 94 | 32 | 162 | 97 | 0 | 0 | 22 |  | 835 | 0 | 360 | 0 | 66 | 0 | 0 | 0 | 4 | 0 | 0 | 65 | 19 | 0 | 0 | 0 | 0 | 50 | 0 | 40 | 0 | 0 | 0 | 25 | 0 | 19 | 0 | 11 | 73 | 0 | 150 | 0 | 0 | 123 | 0 | 185 | 0 | 95 | 0 | 191 | 0 | 0 | 17 | 0 | 35 | 0 | 112 | 0 | 2 | 35 | 450 | 78 | 0 | 0 |  | 7173 | 3040 | 10213 | 4424 | 835 | 1510 | 2452 | 673 | 22 | 94 | 132 | 71 | 0 | 76.05
16:00 | 0 | 0 | 0 | 180 | 0 | 97 | 0 | 0 | 271 |  | 0 | 280 | 225 | 51 | 0 | 55 | 206 | 0 | 144 | 100 | 32 | 0 | 0 | 0 | 0 | 0 | 35 | 17 | 35 | 0 | 25 | 12 | 33 | 25 | 0 | 0 | 22 | 0 | 80 | 0 | 17 | 203 | 0 | 130 | 0 |  | 24 | 0 | 0 | 0 | 0 | 0 | 21 | 34 | 0 | 0 | 80 | 260 | 275 | 186 | 8 | 94 | 5 | 10 | 0 | 18 | 0 | 0 | 52 | 19 | 8 | 33 | 20 | 108 | 145 | 73 | 17 | 1 | 32 | 42 | 4 | 0 | 130 | 252 | 32 | 40 | 0 | 158 | 0 | 0 | 0 | 290 | 0 | 2 | 0 | 30 | 0 | 0 | 0 | 0 | 145 | 0 | 90 | 102 | 0 | 369 | 115 | 70 | 90 | 2 | 0 | 54 | 0 | 0 | 55 | 100 | 370 | 88 | 22 | 108 | 99 | 0 | 0 | 10 |  | 836 | 0 | 355 | 0 | 85 | 0 | 0 | 0 | 4 | 0 | 0 | 65 | 20 | 0 | 0 | 0 | 0 | 50 | 0 | 40 | 0 | 0 | 0 | 25 | 0 | 19 | 0 | 11 | 69 | 0 | 150 | 0 | 0 | 123 | 0 | 181 | 0 | 62 | 0 | 189 | 0 | 0 | 17 | 0 | 35 | 0 | 34 | 0 | 0 | 35 | 450 | 78 | 0 | 0 |  | 6667 | 2933 | 9600 | 4382 | 836 | 1361 | 2093 | 669 | 22 | 94 | 108 | 35 | 0 | 76.05
17:00 | 0 | 0 | 0 | 180 | 0 | 98 | 0 | 0 | 261 |  | 0 | 280 | 230 | 28 | 0 | 40 | 218 | 0 | 141 | 40 | 32 | 6 | 0 | 0 | 0 | 0 | 17 | 17 | 35 | 0 | 25 | 12 | 33 | 25 | 0 | 0 | 22 | 0 | 80 | 0 | 17 | 215 | 0 | 130 | 0 |  | 24 | 0 | 0 | 0 | 4 | 0 | 21 | 40 | 0 | 0 | 80 | 280 | 295 | 196 | 8 | 93 | 26 | 30 | 0 | 51 | 0 | 0 | 34 | 18 | 6 | 33 | 20 | 114 | 141 | 73 | 17 | 0 | 43 | 42 | 22 | 0 | 163 | 252 | 31 | 40 | 0 | 0 | 0 | 0 | 0 | 305 | 0 | 5 | 0 | 30 | 0 | 0 | 3 | 0 | 149 | 3 | 90 | 118 | 33 | 390 | 55 | 35 | 105 | 1 | 0 | 54 | 0 | 0 | 55 | 60 | 370 | 60 | 9 | 108 | 96 | 0 | 17 | 6 |  | 835 | 0 | 390 | 0 | 66 | 0 | 0 | 0 | 4 | 0 | 0 | 64 | 20 | 0 | 0 | 0 | 0 | 50 | 0 | 39 | 0 | 0 | 0 | 25 | 0 | 19 | 0 | 11 | 73 | 0 | 150 | 0 | 0 | 90 | 0 | 168 | 0 | 31 | 0 | 175 | 0 | 0 | 17 | 0 | 35 | 0 | 36 | 0 | 0 | 0 | 450 | 79 | 0 | 0 |  | 6536 | 2827 | 9363 | 4316 | 835 | 1447 | 1838 | 673 | 22 | 99 | 114 | 19 | 0 | 76.04
18:00 | 0 | 0 | 0 | 180 | 0 | 64 | 0 | 60 | 253 |  | 0 | 280 | 230 | 24 | 0 | 40 | 170 | 0 | 120 | 40 | 32 | 16 | 10 | 0 | 0 | 0 | 17 | 17 | 35 | 19 | 25 | 12 | 33 | 25 | 0 | 0 | 23 | 0 | 80 | 0 | 17 | 210 | 0 | 80 | 0 |  | 24 | 0 | 0 | 0 | 31 | 10 | 21 | 40 | 0 | 0 | 80 | 280 | 290 | 183 | 8 | 93 | 26 | 30 | 0 | 51 | 0 | 0 | 34 | 22 | 0 | 33 | 20 | 114 | 134 | 73 | 17 | 0 | 43 | 42 | 50 | 0 | 110 | 254 | 32 | 40 | 0 | 0 | 17 | 0 | 7 | 290 | 16 | 0 | 0 | 78 | 0 | 0 | 24 | 0 | 149 | 0 | 60 | 154 | 60 | 338 | 55 | 35 | 105 | 0 | 0 | 54 | 0 | 17 | 55 | 60 | 330 | 54 | 0 | 108 | 99 | 0 | 18 | 1 |  | 836 | 0 | 300 | 0 | 66 | 0 | 0 | 0 | 4 | 0 | 0 | 65 | 20 | 16 | 0 | 0 | 0 | 50 | 0 | 40 | 12 | 0 | 0 | 8 | 7 | 20 | 0 | 11 | 74 | 0 | 150 | 0 | 0 | 80 | 0 | 151 | 0 | 32 | 0 | 159 | 0 | 0 | 17 | 0 | 35 | 0 | 36 | 0 | 0 | 0 | 420 | 79 | 0 | 0 |  | 6481 | 2688 | 9169 | 4051 | 836 | 1374 | 2009 | 644 | 23 | 117 | 114 | 1 | 0 | 76.04
18:30 | 0 | 0 | 0 | 0 | 0 | 0 | 0 | 0 | 0 |  | 0 | 0 | 0 | 0 | 0 | 0 | 0 | 0 | 0 | 0 | 0 | 0 | 0 | 0 | 0 | 0 | 0 | 0 | 0 | 0 | 0 | 0 | 0 | 0 | 0 | 0 | 0 | 0 | 0 | 0 | 0 | 0 | 0 | 0 | 0 |  | 0 | 0 | 0 | 0 | 0 | 0 | 0 | 0 | 0 | 0 | 0 | 0 | 0 | 0 | 0 | 0 | 0 | 0 | 0 | 0 | 0 | 0 | 0 | 0 | 0 | 0 | 0 | 0 | 0 | 0 | 0 | 0 | 0 | 0 | 0 | 0 | 0 | 0 | 0 | 0 | 0 | 0 | 0 | 0 | 0 | 0 | 0 | 0 | 0 | 0 | 0 | 0 | 0 | 0 | 0 | 0 | 0 | 0 | 0 | 0 | 0 | 0 | 0 | 0 | 0 | 0 | 0 | 0 | 0 | 0 | 0 | 0 | 0 | 0 | 0 | 0 | 0 | 0 |  | 0 | 0 | 0 | 0 | 0 | 0 | 0 | 0 | 0 | 0 | 0 | 0 | 0 | 0 | 0 | 0 | 0 | 0 | 0 | 0 | 0 | 0 | 0 | 0 | 0 | 0 | 0 | 0 | 0 | 0 | 0 | 0 | 0 | 0 | 0 | 0 | 0 | 0 | 0 | 0 | 0 | 0 | 0 | 0 | 0 | 0 | 0 | 0 | 0 | 0 | 0 | 0 | 0 | 0 |  | 0 | 0 | 0 | 0 | 0 | 0 | 0 | 0 | 0 | 0 | 0 | 0 | 0 | 0
19:00 | 0 | 0 | 0 | 180 | 0 | 64 | 0 | 220 | 272 |  | 0 | 280 | 230 | 43 | 0 | 45 | 170 | 0 | 120 | 65 | 50 | 64 | 0 | 0 | 0 | 0 | 35 | 17 | 50 | 19 | 25 | 12 | 33 | 25 | 0 | 0 | 23 | 0 | 80 | 0 | 17 | 215 | 0 | 80 | 0 |  | 24 | 0 | 68 | 0 | 70 | 18 | 21 | 40 | 0 | 0 | 80 | 285 | 295 | 214 | 8 | 127 | 26 | 57 | 0 | 51 | 0 | 0 | 45 | 22 | 0 | 33 | 20 | 142 | 143 | 73 | 17 | 0 | 44 | 42 | 50 | 0 | 110 | 271 | 32 | 78 | 0 | 0 | 17 | 0 | 7 | 305 | 16 | 5 | 0 | 145 | 0 | 0 | 70 | 0 | 149 | 0 | 60 | 172 | 70 | 349 | 86 | 35 | 105 | 0 | 0 | 54 | 0 | 34 | 73 | 60 | 330 | 76 | 0 | 108 | 111 | 0 | 18 | 0 |  | 836 | 0 | 350 | 0 | 99 | 0 | 0 | 0 | 4 | 0 | 0 | 65 | 29 | 48 | 0 | 0 | 0 | 50 | 0 | 100 | 12 | 0 | 18 | 25 | 38 | 0 | 0 | 11 | 74 | 0 | 150 | 0 | 0 | 80 | 0 | 140 | 0 | 79 | 0 | 163 | 0 | 0 | 18 | 0 | 35 | 0 | 30 | 0 | 0 | 0 | 420 | 79 | 0 | 0 |  | 7395 | 2953 | 10348 | 4377 | 836 | 1509 | 2475 | 644 | 23 | 342 | 142 | 0 | 0 | 76.02
19:30 | 0 | 0 | 0 | 180 | 0 | 92 | 0 | 282 | 282 |  | 0 | 280 | 230 | 70 | 0 | 55 | 220 | 0 | 120 | 100 | 64 | 48 | 0 | 0 | 0 | 0 | 35 | 17 | 55 | 0 | 25 | 16 | 33 | 25 | 0 | 0 | 23 | 0 | 80 | 0 | 17 | 203 | 0 | 130 | 0 |  | 24 | 0 | 68 | 0 | 65 | 18 | 21 | 41 | 0 | 0 | 80 | 260 | 265 | 215 | 8 | 125 | 26 | 57 | 0 | 51 | 0 | 0 | 52 | 22 | 0 | 33 | 20 | 142 | 149 | 65 | 17 | 0 | 43 | 42 | 50 | 0 | 163 | 275 | 32 | 78 | 0 | 0 | 18 | 0 | 7 | 290 | 16 | 11 | 0 | 145 | 0 | 0 | 32 | 0 | 149 | 0 | 90 | 180 | 70 | 324 | 85 | 35 | 105 | 0 | 0 | 54 | 0 | 22 | 113 | 100 | 330 | 94 | 0 | 108 | 116 | 0 | 18 | 0 |  | 836 | 0 | 350 | 0 | 99 | 0 | 0 | 0 | 4 | 0 | 32 | 60 | 29 | 48 | 0 | 0 | 0 | 50 | 0 | 101 | 12 | 0 | 21 | 52 | 35 | 0 | 0 | 11 | 75 | 0 | 150 | 0 | 0 | 80 | 0 | 148 | 0 | 95 | 20 | 161 | 0 | 83 | 105 | 0 | 35 | 0 | 35 | 0 | 0 | 17 | 500 | 79 | 0 | 0 |  | 7701 | 3323 | 11024 | 4448 | 836 | 1685 | 2838 | 725 | 23 | 327 | 142 | 0 | 0 | 0
20:00 | 0 | 0 | 0 | 180 | 0 | 100 | 0 | 281 | 281 |  | 0 | 280 | 235 | 70 | 0 | 55 | 217 | 0 | 120 | 100 | 24 | 0 | 0 | 0 | 0 | 0 | 35 | 0 | 55 | 16 | 25 | 29 | 33 | 25 | 0 | 0 | 23 | 0 | 80 | 0 | 17 | 213 | 0 | 130 | 0 |  | 24 | 0 | 68 | 0 | 59 | 18 | 21 | 41 | 0 | 0 | 80 | 285 | 295 | 214 | 8 | 127 | 26 | 57 | 0 | 51 | 0 | 0 | 52 | 22 | 8 | 33 | 20 | 138 | 148 | 64 | 17 | 0 | 44 | 42 | 50 | 0 | 163 | 272 | 32 | 75 | 0 | 25 | 18 | 0 | 7 | 290 | 16 | 11 | 0 | 60 | 0 | 0 | 24 | 0 | 149 | 0 | 90 | 180 | 30 | 337 | 65 | 43 | 105 | 0 | 0 | 54 | 0 | 0 | 113 | 100 | 360 | 94 | 0 | 108 | 116 | 0 | 18 | 0 |  | 836 | 0 | 350 | 0 | 99 | 0 | 0 | 0 | 4 | 0 | 33 | 65 | 30 | 48 | 0 | 0 | 0 | 21 | 0 | 101 | 0 | 0 | 0 | 52 | 0 | 11 | 0 | 11 | 75 | 0 | 150 | 0 | 0 | 100 | 0 | 150 | 0 | 98 | 20 | 158 | 0 | 96 | 105 | 0 | 35 | 0 | 39 | 0 | 0 | 0 | 500 | 78 | 0 | 0 |  | 7591 | 3265 | 10856 | 4636 | 836 | 1716 | 2588 | 725 | 23 | 194 | 138 | 0 | 0 | 76.03
21:00 | 0 | 0 | 0 | 180 | 0 | 100 | 0 | 283 | 271 |  | 0 | 280 | 240 | 60 | 0 | 55 | 220 | 0 | 150 | 100 | 24 | 0 | 0 | 0 | 0 | 0 | 35 | 0 | 55 | 22 | 25 | 26 | 33 | 25 | 0 | 0 | 23 | 0 | 80 | 0 | 17 | 215 | 0 | 130 | 0 |  | 13 | 0 | 68 | 0 | 50 | 18 | 21 | 41 | 0 | 0 | 100 | 265 | 270 | 215 | 8 | 127 | 26 | 57 | 0 | 43 | 0 | 0 | 52 | 22 | 8 | 33 | 20 | 148 | 154 | 64 | 0 | 0 | 43 | 42 | 53 | 0 | 163 | 271 | 32 | 78 | 0 | 40 | 18 | 0 | 7 | 300 | 16 | 11 | 0 | 30 | 0 | 0 | 0 | 0 | 149 | 0 | 100 | 180 | 0 | 333 | 35 | 70 | 105 | 0 | 0 | 54 | 0 | 0 | 113 | 100 | 360 | 94 | 0 | 72 | 116 | 0 | 18 | 0 |  | 836 | 0 | 350 | 0 | 99 | 0 | 0 | 0 | 5 | 0 | 33 | 65 | 32 | 48 | 0 | 0 | 0 | 0 | 0 | 69 | 0 | 0 | 0 | 52 | 0 | 21 | 0 | 11 | 73 | 0 | 150 | 0 | 0 | 126 | 0 | 174 | 0 | 97 | 20 | 188 | 0 | 414 | 105 | 0 | 35 | 0 | 68 | 0 | 0 | 0 | 540 | 79 | 0 | 0 |  | 7475 | 3690 | 11165 | 4730 | 836 | 2044 | 2479 | 763 | 23 | 142 | 148 | 0 | 0 | 76.02
22:00 | 0 | 0 | 0 | 180 | 0 | 102 | 0 | 282 | 261 |  | 0 | 270 | 235 | 24 | 0 | 55 | 218 | 0 | 155 | 100 | 24 | 0 | 0 | 0 | 0 | 0 | 35 | 0 | 55 | 22 | 25 | 26 | 33 | 25 | 0 | 0 | 24 | 0 | 80 | 0 | 17 | 203 | 0 | 130 | 0 |  | 24 | 0 | 68 | 0 | 50 | 18 | 21 | 41 | 0 | 0 | 100 | 290 | 265 | 215 | 8 | 127 | 23 | 57 | 0 | 51 | 0 | 0 | 52 | 22 | 8 | 33 | 20 | 148 | 154 | 48 | 0 | 0 | 43 | 43 | 53 | 0 | 163 | 271 | 32 | 78 | 0 | 162 | 18 | 0 | 7 | 300 | 16 | 11 | 0 | 0 | 0 | 0 | 0 | 0 | 149 | 0 | 100 | 180 | 0 | 365 | 35 | 70 | 105 | 0 | 0 | 54 | 0 | 0 | 113 | 100 | 380 | 95 | 0 | 72 | 116 | 0 | 18 | 0 |  | 835 | 0 | 350 | 0 | 99 | 0 | 0 | 0 | 4 | 0 | 33 | 63 | 32 | 80 | 0 | 0 | 0 | 0 | 0 | 0 | 0 | 0 | 0 | 52 | 0 | 21 | 0 | 0 | 73 | 0 | 150 | 0 | 0 | 127 | 0 | 184 | 0 | 96 | 0 | 191 | 0 | 398 | 105 | 0 | 35 | 0 | 106 | 0 | 0 | 0 | 570 | 0 | 0 | 27 |  | 7573 | 3631 | 11204 | 4913 | 835 | 1938 | 2481 | 793 | 24 | 72 | 148 | 0 | 0 | 76.02
23:00 | 0 | 0 | 0 | 180 | 0 | 102 | 0 | 280 | 261 |  | 0 | 270 | 240 | 24 | 0 | 55 | 218 | 0 | 155 | 100 | 16 | 0 | 0 | 0 | 0 | 0 | 35 | 0 | 55 | 22 | 25 | 26 | 33 | 25 | 0 | 0 | 23 | 0 | 80 | 0 | 17 | 209 | 0 | 130 | 0 |  | 24 | 0 | 68 | 0 | 0 | 6 | 21 | 41 | 0 | 0 | 100 | 270 | 285 | 214 | 8 | 128 | 23 | 57 | 0 | 51 | 0 | 0 | 52 | 22 | 8 | 33 | 20 | 148 | 155 | 48 | 0 | 0 | 43 | 42 | 53 | 0 | 163 | 272 | 32 | 78 | 0 | 162 | 18 | 0 | 7 | 310 | 16 | 11 | 0 | 0 | 0 | 0 | 0 | 0 | 142 | 0 | 100 | 180 | 0 | 378 | 35 | 70 | 105 | 0 | 0 | 54 | 0 | 0 | 113 | 100 | 380 | 95 | 0 | 72 | 113 | 0 | 18 | 0 |  | 836 | 0 | 350 | 0 | 99 | 0 | 0 | 0 | 4 | 0 | 33 | 65 | 31 | 80 | 0 | 0 | 0 | 0 | 0 | 0 | 0 | 0 | 0 | 52 | 0 | 21 | 0 | 8 | 72 | 0 | 150 | 0 | 0 | 132 | 0 | 193 | 0 | 95 | 0 | 195 | 0 | 397 | 105 | 0 | 0 | 0 | 113 | 0 | 0 | 0 | 570 | 0 | 0 | 54 |  | 7525 | 3655 | 11180 | 4959 | 836 | 1945 | 2405 | 792 | 23 | 72 | 148 | 0 | 0 | 76.01
24:00 | 0 | 0 | 0 | 180 | 0 | 101 | 0 | 281 | 261 |  | 0 | 270 | 238 | 0 | 0 | 55 | 218 | 0 | 155 | 100 | 7 | 0 | 0 | 0 | 0 | 0 | 35 | 0 | 55 | 22 | 25 | 29 | 33 | 25 | 0 | 0 | 22 | 0 | 80 | 0 | 17 | 204 | 0 | 130 | 0 |  | 24 | 0 | 68 | 0 | 0 | 0 | 21 | 41 | 0 | 0 | 100 | 265 | 280 | 214 | 8 | 128 | 26 | 57 | 0 | 51 | 0 | 0 | 52 | 22 | 8 | 33 | 20 | 134 | 156 | 73 | 0 | 0 | 43 | 42 | 53 | 0 | 163 | 272 | 32 | 78 | 0 | 162 | 18 | 0 | 7 | 315 | 16 | 11 | 0 | 0 | 0 | 0 | 0 | 0 | 132 | 0 | 100 | 100 | 0 | 371 | 16 | 52 | 105 | 0 | 0 | 54 | 0 | 0 | 113 | 100 | 380 | 55 | 0 | 17 | 90 | 0 | 18 | 0 |  | 835 | 0 | 350 | 0 | 99 | 0 | 0 | 0 | 4 | 0 | 0 | 65 | 29 | 80 | 0 | 0 | 0 | 0 | 0 | 0 | 0 | 0 | 0 | 52 | 0 | 22 | 0 | 8 | 71 | 0 | 150 | 0 | 0 | 133 | 0 | 194 | 0 | 95 | 0 | 197 | 0 | 398 | 105 | 0 | 0 | 0 | 106 | 0 | 0 | 0 | 570 | 0 | 0 | 0 |  | 7239 | 3563 | 10802 | 4949 | 835 | 1949 | 2050 | 791 | 22 | 72 | 134 | 0 | 0 | 76.01
KWH | 0 | 0 | 0 | 4347000 | 0 | 1950818 | 0 | 1710080 | 5906000 |  | 0 | 6579500 | 5532044 | 839040 | 0 | 1158162 | 4951275 | 0 | 3218000 | 1558080 | 511920 | 118080 | 22156 | 0 | 0 | 0 | 628920 | 178020 | 939130 | 358884 | 600000 | 534240 | 810300 | 610800 | 71520 | 0 | 472800 | 0 | 1900000 | 0 | 406747 | 4906681 | 0 | 2851775 | 0 |  | 444000 | 0 | 684629 | 0 | 521280 | 101280 | 493008 | 804960 | 0 | 0 | 1983564 | 6946600 | 6724000 | 4838000 | 217454 | 2365700 | 562968 | 742080 | 0 | 991592 | 0 | 0 | 1092811 | 461448 | 169380 | 800100 | 41280 | 2744640 | 3435000 | 1658880 | 312588 | 15500 | 971000 | 931440 | 723600 | 0 | 3246136 | 6097000 | 762144 | 1339200 | 0 | 4048020 | 316000 | 0 | 129780 | 7360500 | 285500 | 187528 | 0 | 589636 | 0 | 0 | 612000 | 0 | 3453410 | 127170 | 2205120 | 2786880 | 796218 | 8660000 | 1684800 | 1206000 | 2300836 | 33961 | 0 | 1299126 | 86145 | 85500 | 1989120 | 2005440 | 8829300 | 1507200 | 349860 | 2298240 | 1919455 | 0 | 685800 | 243011 |  | 20200000 | 0 | 8068896 | 0 | 1540800 | 0 | 0 | 0 | 85920 | 0 | 148500 | 1499000 | 531878 | 524740 | 0 | 0 | 0 | 418720 | 0 | 1556576 | 31250 | 0 | 101582 | 1086720 | 158356 | 419280 | 0 | 243396 | 1726254 | 0 | 3674100 | 0 | 0 | 2792800 | 0 | 4348418 | 0 | 1706960 | 63360 | 4688464 | 0 | 3882818 | 789600 | 0 | 640608 | 0 | 1439040 | 0 | 39393 | 208896 | 11915200 | 538827 | 0 | 159600 |  | 164976790 | 75229952 | 240206742 | 108661577 | 20200000 | 37071383 | 49808030 | 17315554 | 472800 | 3123863 | 2744640 | 808895 | 0
Fuel Cost | 0 | 0 | 0 | 6390090 | 0 | 2575079.76 | 0 | 1727180.8 | 6083180 |  | 0 | 7171655 | 6140568.84 | 6368313.6 | 0 | 9798050.52 | 5149326 | 0 | 5567140 | 11732342.4 | 4668710.4 | 1161907.2 | 204278.32 | 0 | 0 | 0 | 4591116 | 1376094.6 | 9259821.8 | 269163 | 450000 | 0 | 0 | 0 | 691598.4 | 0 | 127656 | 0 | 3439000 | 0 | 3778679.63 | 5348282.29 | 0 | 4848017.5 | 0 |  | 0 | 0 | 6640901.3 | 0 | 4535136 | 802137.6 | 621190.08 | 2390731.2 | 0 | 0 | 2915839.08 | 5140484 | 6724000 | 4450960 | 280515.66 | 2720555 | 636153.84 | 1038912 | 0 | 1695622.32 | 0 | 0 | 10436345.05 | 586038.96 | 127035 | 1400175 | 30960 | 20584800 | 3641100 | 15062630.4 | 396986.76 | 247070 | 1592440 | 1490304 | 1288008 | 0 | 3700595.04 | 6340880 | 1501423.68 | 2557872 | 0 | 7003074.6 | 692040 | 0 | 264751.2 | 7434105 | 214125 | 142521.28 | 0 | 4457648.16 | 0 | 0 | 3182400 | 0 | 33981554.4 | 1486617.3 | 17971728 | 30237648 | 5613336.9 | 8053800 | 15365376 | 11396700 | 20040281.56 | 0 | 0 | 11315387.46 | 757214.55 | 853290 | 17046758.4 | 13356230.4 | 0 | 0 | 0 | 0 | 0 | 0 | 0 | 0 |  | 116352000 | 0 | 8472340.8 | 0 | 12110688 | 0 | 0 | 0 | 901300.8 | 0 | 1547370 | 1693870 | 824410.9 | 5121462.4 | 0 | 0 | 0 | 4120204.8 | 0 | 13775697.6 | 240625 | 0 | 984329.58 | 10530316.8 | 1536053.2 | 805017.6 | 0 | 184250.772 | 10409311.62 | 0 | 19913622 | 0 | 0 | 3267576 | 0 | 5739911.76 | 0 | 2560440 | 1077753.6 | 5485502.88 | 0 | 3843989.82 | 8243424 | 0 | 6079369.92 | 0 | 11166950.4 | 0 | 435292.65 | 1543741.44 | 52307728 | 0 | 0 | 0 |  | 431361642.24 | 311274552.342 | 742636194.582 | 114453738.082 | 116352000 | 44514885.5 | 332683078.95 | 82630661.62 | 127656 | 29120394.48 | 20584800 | 2168979.95 | 0
Yesterday Day Peak | 0 | 0 | 0 | 180 | 0 | 97 | 0 | 0 | 242 |  | 0 | 280 | 220 | 16 | 0 | 55 | 208 | 0 | 140 | 40 | 16 | 0 | 0 | 0 | 0 | 0 | 35 | 0 | 35 | 0 | 25 | 16 | 33 | 25 | 0 | 0 | 22 | 0 | 80 | 0 | 17 | 204 | 0 | 130 | 0 |  | 24 | 0 | 0 | 0 | 0 | 0 | 21 | 23 | 0 | 0 | 80 | 275 | 280 | 192 | 8 | 93 | 26 | 10 | 0 | 43 | 0 | 0 | 52 | 19 | 8 | 33 | 20 | 96 | 135 | 73 | 17 | 2 | 44 | 42 | 8 | 0 | 110 | 270 | 31 | 77 | 0 | 169 | 17 | 0 | 7 | 310 | 16 | 8 | 0 | 0 | 0 | 0 | 0 | 0 | 149 | 18 | 90 | 102 | 10 | 377 | 72 | 60 | 89 | 5 | 0 | 54 | 0 | 0 | 87 | 100 | 370 | 48 | 52 | 162 | 21 | 0 | 36 | 34 |  | 836 | 0 | 400 | 0 | 83 | 0 | 0 | 0 | 4 | 0 | 0 | 65 | 19 | 0 | 0 | 0 | 0 | 0 | 0 | 41 | 0 | 0 | 0 | 52 | 0 | 19 | 0 | 11 | 69 | 0 | 150 | 0 | 0 | 130 | 0 | 193 | 0 | 94 | 0 | 179 | 0 | 0 | 35 | 0 | 16 | 0 | 78 | 0 | 6 | 10 | 460 | 0 | 0 | 0 |  | 9641 | DayPeak
Yesterday Evening Peak | 0 | 0 | 0 | 180 | 0 | 100 | 0 | 283 | 271 | 0 | 0 | 280 | 240 | 60 | 0 | 55 | 220 | 0 | 150 | 100 | 24 | 0 | 0 | 0 | 0 | 0 | 35 | 0 | 55 | 22 | 25 | 26 | 33 | 25 | 0 | 0 | 23 | 0 | 80 | 0 | 17 | 215 | 0 | 130 | 0 | 0 | 13 | 0 | 68 | 0 | 50 | 18 | 21 | 41 | 0 | 0 | 100 | 265 | 270 | 215 | 8 | 127 | 26 | 57 | 0 | 43 | 0 | 0 | 52 | 22 | 8 | 33 | 20 | 148 | 154 | 64 | 0 | 0 | 43 | 42 | 53 | 0 | 163 | 271 | 32 | 78 | 0 | 0 | 18 | 0 | 7 | 300 | 16 | 11 | 0 | 30 | 0 | 0 | 0 | 0 | 149 | 0 | 100 | 180 | 0 | 333 | 35 | 70 | 105 | 0 | 0 | 54 | 0 | 0 | 113 | 100 | 360 | 94 | 0 | 72 | 116 | 0 | 18 | 0 |  | 836 | 0 | 350 | 0 | 99 | 0 | 0 | 0 | 5 | 0 | 33 | 65 | 32 | 48 | 0 | 0 | 0 | 0 | 0 | 69 | 0 | 0 | 0 | 52 | 0 | 21 | 0 | 11 | 73 | 0 | 150 | 0 | 0 | 126 | 0 | 174 | 0 | 97 | 20 | 188 | 0 | 414 | 105 | 0 | 35 | 0 | 68 | 0 | 0 | 0 | 540 | 79 | 0 | 0 |  | 11125 | EvPeak
Forecast for Evening | 0 | 0 | 0 | 180 | 0 | 100 | 0 | 412 | 250 | 0 | 0 | 280 | 240 | 100 | 0 | 55 | 220 | 0 | 150 | 100 | 102 | 150 | 100 | 0 | 0 | 0 | 35 | 55 | 55 | 22 | 25 | 28 | 33 | 33 | 52 | 0 | 22 | 0 | 80 | 0 | 17 | 225 | 0 | 130 | 0 | 0 | 22 |  | 68 | 0 | 90 | 43 | 22 | 20 | 0 | 0 | 80 | 330 | 330 | 220 | 8 | 130 | 26 | 55 | 0 | 51 | 0 | 50 | 52 | 22 | 11 | 33 | 20 | 187 | 160 | 74 | 19 | 0 | 43 | 42 | 51 | 0 | 163 | 275 | 32 | 78 | 0 | 225 | 18 | 0 | 10 | 341 | 16 | 11 | 200 | 250 | 300 | 100 | 200 | 100 | 149 | 0 | 100 | 160 | 150 | 400 | 115 | 105 | 90 | 0 | 300 | 54 | 110 | 114 | 113 | 100 | 400 | 90 | 0 | 162 | 116 | 0 | 36 |  |  | 851 | 0 | 350 | 0 | 99 | 220 | 0 | 0 | 20 | 60 | 33 | 65 | 35 | 110 | 0 | 0 | 0 | 50 | 40 | 100 | 42 | 43 | 29 | 52 | 32 | 22 | 0 | 11 | 75 | 0 | 150 | 10 | 10 | 130 | 0 | 200 | 0 | 95 | 100 | 200 | 0 | 400 | 105 | 200 | 113 | 100 | 113 | 0 | 0 | 113 | 622 | 0 |  | 80
Forecast for Day | 0 | 0 | 0 | 180 | 0 | 100 | 0 | 300 | 250 | 0 | 0 | 280 | 240 | 100 | 0 | 55 | 220 | 0 | 120 | 100 | 102 | 150 | 100 | 0 | 0 | 0 | 35 | 55 | 55 | 22 | 25 | 28 | 33 | 33 | 52 | 0 | 22 | 0 | 80 | 0 | 17 | 225 | 0 | 100 | 0 | 0 | 22 |  | 68 | 0 | 90 | 43 | 22 | 15 | 0 | 0 | 80 | 330 | 330 | 220 | 8 | 130 | 26 | 55 | 0 | 51 | 0 | 0 | 52 | 22 | 11 | 33 | 20 | 156 | 160 | 74 | 19 | 1.6 | 43 | 42 | 51 | 0 | 163 | 275 | 32 | 76 | 0 | 225 | 18 | 0 | 10 | 341 | 16 | 11 | 100 | 250 | 100 | 100 | 200 | 0 | 149 | 20 | 100 | 160 | 100 | 400 | 115 | 105 | 90 | 5 | 300 | 54 | 110 | 114 | 113 | 100 | 400 | 90 | 50 | 162 | 116 | 0 | 36 | 30 |  | 851 | 0 | 350 | 0 | 99 | 0 | 0 | 0 | 20 | 60 | 32 | 65 | 35 | 110 | 0 | 0 | 0 | 50 | 40 | 100 | 42 | 43 | 29 | 52 | 0 | 22 | 0 | 11 | 75 | 0 | 150 | 0 | 0 | 130 | 0 | 200 | 0 | 95 | 50 | 200 | 0 | 400 | 105 | 100 | 113 | 100 | 113 | 0 | 8 | 113 | 622 | 0 |  | 80
Generation at 08:00(Today) | 0 | 0 | 0 | 180 | 0 | 100 | 0 | 28 | 281 | 0 | 0 | 270 | 235 | 0 | 0 | 40 | 228 | 0 | 120 | 0 | 0 | 0 | 0 | 0 | 0 | 0 | 0 | 0 | 0 | 0 | 25 | 24 | 33 |  | 0 | 0 | 22 | 0 | 80 | 0 | 0 | 204 | 0 | 100 | 0 | 0 | 0 | 0 | 0 | 0 | 0 | 9 | 22 | 6 | 0 | 0 | 80 | 260 | 240 | 218 | 8 | 125 | 23 | 5 | 0 | 10 | 0 | 0 | 0 | 22 | 8 | 33 | 15 | 98 | 159 | 13 | 17 | 1 | 43 | 42 | 5 | 0 | 110 | 247 | 20 | 10 | 0 | 123 | 18 | 0 | 7 | 300 | 16 | 5 | 0 | 0 | 0 | 0 | 0 | 0 | 132 | 11 | 100 | 43 | 0 | 365 | 0 | 38 | 51 | 2 | 0 | 54 | 0 | 0 | 0 | 30 | 340 | 0 | 8 | 0 | 36 | 0 | 18 | 14 | 0 | 835 | 0 | 350 | 0 | 16 | 0 | 0 | 0 | 4 | 0 | 0 | 62 | 17 | 0 | 0 | 0 | 0 | 0 | 0 | 0 | 0 | 0 | 0 | 0 | 0 | 14 | 0 | 8 | 73 | 0 | 150 | 0 | 0 | 70 | 0 | 130 | 0 | 81 | 0 | 156 | 0 | 305 | 0 | 0 | 0 | 0 | 0 | 0 | 1 | 0 | 400 | 0 | 0 | 0 | 0
199
| Minimum Generation |  | 8176 | 7:00
| Highest Generation |  | 11204 | 22:00
| Day Peak Generation |  | 9641 | 12:00
| Evening Peak Generation |  | 11125 | 21:00
| HVDC Max Flow |  | 837 | 11:00
| HVDC EvPeak Flow |  | 836 | 21:00
| Load factor L.F |  | 89.33%

## P1
POWER GRID COMPANY OF BANGLADESH LTD.
|  |  | NATIONAL LOAD DESPATCH CENTER |  |  |  |  | QF-LDC-08
|  |  | DAILY REPORT |  |  |  |  | Page -1
[6 empty] | Reporting Date : | 2021-05-08
Till now the maximum generation is : - |  |  | 13792 | 20:00 | Hrs on | 2021-04-27
The Summary of Yesterday's |  | 2021-05-07 | Generation & Demand |  | Today's Actual Min Gen. & Probable Gen. & Demand
Day Peak Generation : |  | 9641 | MW Hour : | 12:00 | Min. Gen. at | 7:00 | 8185 | MW
Evening Peak Generation : |  | 11125 | MW Hour : | 21:00 | Available Max Generation : |  | 15773 | MW
E.P. Demand (at gen end) : |  | 11125 | MW Hour : | 21:00 | Max Demand (Evening) : |  | 12000 | MW
Maximum Generation : |  | 11204 | MW Hour : | 22:00 | Reserve(Generation end) |  | 3773 | MW
Total Gen. (MKWH) : |  | 240.2067 | System Load Factor : | 89.33% | Load Shed : |  | 0 | MW
EXPORT / IMPORT THROUGH EAST-WEST INTERCONNECTOR
Export from East grid to West grid :- Maximum |  |  | -30 | MW at | 18:30 | Energy |  | MKWHR.
Import from West grid to East grid :- Maximum |  |  | - | MW at | - | Energy | - | MKWHR.
| Water Level of Kaptai Lake at 6:00 A M on |  | 2021-05-08
Actual : | 76 | Ft.(MSL) , | Rule curve : | 80.67 | Ft.( MSL )
Gas Consumed : | Total = | 1248.5 | MMCFD. | Oil Consumed (PDB) :
[6 empty] | HSD : |  | Liter
[6 empty] | FO : |  | Liter
Cost of the Consumed Fuel (PDB+Pvt) : |  | Gas : | 158968623.582
: |  | Coal : | 82630661.62 | Oil : | 361803473.43 | Total : | 603402758.632
Load Shedding & Other Information
Area | Yesterday |  |  |  | Today
|  |  | Estimated Demand (S/S end) |  | Estimated Shedding (S/S end) |  | Rates of Shedding
| MW |  | MW |  |  | MW | (On Estimated Demand)
Dhaka | 0 | 0:00 | 4312.2109 |  |  | 0 | 0%
Chittagong Area | 0 | 0:00 | 1469.0313 |  |  | 0 | 0%
Khulna Area | 0 | 0:00 | 1316.674 |  |  | 0 | 0%
Rajshahi Area | 0 | 0:00 | 1189.8931 |  |  | 0 | 0%
Cumilla Area | 0 | 0:00 | 1075.197 |  |  | 0 | 0%
Mymensingh Area | 0 | 0:00 | 867.6526 |  |  | 0 | 0%
Sylhet Area | 0 | 0:00 | 481.7501 |  |  | 0 | 0%
Barisal Area | 0 | 0:00 | 223.3073 |  |  | 0 | 0%
Rangpur Area | 0 | 0:00 | 669.193 |  |  | 0 | 0%
Total | 0 |  | 11604.9093 |  |  | 0
Information of the Generating Units under shut down.
| Planned Shut- Down |  |  | Forced Shut- Down
1) Barapukuria ST: Unit-2
2) Ghorasal-3,4,7
3) Ashuganj-3,4
4) Kaptai-2
5) Raozan #2
Additional Information of Machines, lines, Interruption / Forced Load shed etc.
a) Sirajganj unit-4 was shut down at 08:27 due to bay maintenance and was synchronized at 19:01.
b) Fenchuganj 132 kV Bus-2 was under shut down from 08:15 to 18:41 for D/W.
c) Fenchuganj 132/33 kV T1 transformer was under shut down from 08:14 to 18:41 for D/W.
d) Aminbazar 230/132 kV T-01 transformer was under shut down from10:34 to 17:44 due to red hot
maintenance at 132 kV end.
e) Sirajganj unit-4 P/P-Sirajganj 230 kV S/S 230 kV Ckt was under shut down from 08:47 to 13:20 due to
bay maintenance.
f) Lalbag-Kamrangirchar 132 kV Ckt was under shut down from 11:20 to 14:33 due to red hot maintenance
at 33 kV end.
g) Fenchuganj-Srimongal 132 kV was under shut down from 12:09 to 19:44 for D/W.
h) Keraniganj 230/132 kV Tr-03 transformer was switched on at 12:08.
i) Sylhet 225 MW CCPP was tripped at 16:35 and was synchronized at 19:52.
j) Haripur 412 MW CCPP GT was synchronized at 17:17.
k) Ashuganj-B.Baria 132 kV both Ckt tripped at 15:20 showing Dist. A,C relay at Ashuganj end and was
switched on at 15:59.
l) Purbasadipur-Saidpur 132 kV Ckt-1 tripped at 15:44 from both end showing Dist. Z1,A,C-Phase relay
and was switched on at 16:51.
m) Ashuganj(S)-Ghorasal 230 kV Ckt-1 tripped at 15:02 showing Dist. Z1 3-phase relay at Ashuganj end &Dist.
A-N relay at Ghorasal end and was switched on at 11:37(08-05-2021)
n) Feni-Choumohani 132 kV Ckt-2 tripped at 16:41 showing Dist. Z11 Z2, 3-phase relay at Feni end
and was switched on at 16:49.
o) Tangail-RPCL 132 kV Ckt-1 tripped at 20:23 showing Dist. Z1 B-phase relay at RPCL end and was
switched on at 20:38.
p) Bogura-Sherpur(Bogura) 132 kV Ckt-1 tripped at 18:18 showing Dist. Z1,O/C R-phase relay at Bogura
end and was switched on at 18:51.
q) Bogura-Bogura Confidance-1 132 kV Ckt tripped at 18:18 showing Dist. Z1,O/C R-phase relay at Bogura
end and was switched on at 18:36.
r) Saidpur-Barapukuria 132 kV Ckt tripped at 06:23(08-05-2021) showing Dist. Z1,C-phase relay at Saidpur
end and was switched on at 06:30(08-05-2021).
u) Bagerhat 132/33 kV T-3 transformer was shut down at 07:23(08/05/2021) due to R/H
maintenance at 132 kV Y-phase CT connector.

## P2
EVENING PEAK GENERATION AND DAY LONG ENERGY DATA OF POWER STATIONS
| Date : | 2021-05-07 | [5 empty] | Page -2
Sl. |  |  |  |  | Present | Peak | Energy
No. | Name of the Power Stations |  | Producer | Installed Capacity | Capacity | Hour | Generated | Remarks
Generation
|  |  |  | Unit No. X Capacity | MW | MW | KWH
| Ghorasal Repowered CCPP Unit-3 |  | PDB | 1*210 | 170 | 0 | 0 | Under maint.
| Ghorasal Repowered CCPP Unit-4 |  | PDB | 1*210 | 180 | 0 | 0 | Under maint.
| Ghorasal TPP Unit-5 |  | PDB | 1*210 | 190 | 180 | 4347000
2 | Ghorasal 365 MW CCPP Unit-7 |  | PDB | 1*243+1*122 | 365 | 0 | 0 | Under maint.
3 | Ghorashal 78.5 MW PP(MAX) |  | QRPP | 2*40 | 0 | 0 | 0 | Contract Expired
4 | Ghorashal 108MW PP (Regent) |  | IPP | 34*3.35 | 108 | 100 | 1950818
5 | Haripur GTPP |  | SBU, PDB | 2*32 | 20 | 0 | 0 | Under maint.
6 | Haripur 412 MW CCPP |  | EGCB | 1*273+1*139 | 412 | 283 | 1710080 | Gas shortage
7 | Haripur 360MW CCPP(HPL) |  | IPP | 1*235+1*125 | 360 | 271 | 5906000 | Gas Shortage
8 | Meghnaghat 450 MW CCPP(MPL) |  | IPP | 2*150+1*150 | 450 | 280 | 6579500 | Gas shortage
9 | Meghnaghat 100 MW(IEL) |  | QRPP | 12*8.9 | 100 | 60 | 839040 | Low demand
10 | Meghnaghat CCPP(Summit) |  | IPP | 2*110+1*110 | 305 | 240 | 5532044 | FGMO
11 | Madanganj 102 PP(Summit) |  | QRPP | 6*17 | 0 | 0 | 0 | Contract Expired
12 | Madanganj-55 MW PP(Summit) |  | (IPP) | 3*17.08+1*11.3 | 55 | 55 | 1158162
13 | Keraniganj 100 MW PP (Powerpac) |  | QRPP | 8*13.45 | 100 | 0 | 22156 | Reserve.
14 | Narshingdi 22 MW PP (Doreen) |  | SIPP, REB | 8*2.90 | 22 | 22 | 358884
15 | 210 MW Siddhirgonj TPP |  | PDB | 1*210 | 115 | 0 | 0 | Under maint.
16 | Siddhirgonj 2*120 MW GTPP |  | EGCB | 2*105 | 210 | 150 | 3218000 | Gas shortage
17 | Siddhirganj 100 PP(Dutch Bangla) |  | QRPP | 12*8.9 | 100 | 100 | 1558080
18 | Siddhirganj 335 MW CCPP |  | EGCB | 1*217+118 | 335 | 220 | 4951275 | ST under maint.
19 | Gagnagar 102 MW PP (Digital Power) |  | IPP | 12*8.924 | 102 | 24 | 511920 | Low demand
20 | Katpotti 52 MW PP (Sinha) |  | IPP | 7*7.9 | 51 | 0 | 0 | Fuel shortage
21 | Kamalaghat 54 MW PP(Banco Energy) |  | IPP | 3*18 | 54 | 35 | 628920 | Engine problem
22 | Kodda 150MW PP |  | BPDB-RPCL | 9*17.06 | 149 | 0 | 118080 | Reserve.
23 | Manikganj 55 MW PP (Northern) |  | IPP | 3*19.3 | 55 | 0 | 178020 | Reserve.
24 | Nababganj 55 MW PP (Southern power ) |  | IPP | 3*19.3 | 55 | 55 | 939130
25 | Bosila 108MW PP(CLC) |  | IPP | 12*8.775+1*3.5 | 108 | 0 | 0 | Fuel shortage
26 | Summit Power,(Madhabdi+Ashulia) |  | SIPP,REB | 3*3.67+4*8.73 | 80 | 51 | 1134240 | Engine problem
27 | Maona 33 MW PP(Summit) |  | SIPP,REB | 4*8.73 | 33 | 33 | 810300
28 | Rupganj 33 MW PP(Summit) |  | SIPP,REB | 4*8.73 | 33 | 25 | 610800 | Engine problem
29 | Gazipur 52 MW PP |  | IPP | 6*8.9 | 52 | 0 | 71520 | Reserve.
30 | Tongi 80 MW GTPP |  | PDB | 1* 105 | 105 | 0 | 0 | Under maint.
31 | Kodda 300 MW PP Unit-2 (Summit) |  | IPP | 18*17.076 | 300 | 30 | 589636 | Low demand
32 | Keranigonj 300 MW PP (APR) |  | IPP | 256*1.4 | 300 | 0 | 0 | Reserve.
33 | Bramhangoan 100 MW PP (Aggreko) |  | IPP | 100 | 100 | 0 | 0 | Reserve.
34 | Aurahati 100MW PP (Aggreko) |  | IPP | 0.85*23+0.95*91 | 100 | 0 | 0 | Reserve.
35 | Kodda 149 MW PP Unit-1 (Summit) |  | IPP | 149 | 149 | 149 | 3453410
36 | Gazipur 100 MW PP |  | RPCL | 100 MW | 105 | 70 | 1206000 | Low demand
37 | Meghnaghat 104 MW PP (OPCL) |  | IPP | 18.5*6 | 104 | 94 | 1507200 | Engine problem
38 | Manikgonj 162MW PP(MPGL) |  | IPP | 9*18 | 162 | 72 | 2298240 | Low demand
| Spectra Solar Plant Ltd. |  | IPP | 35 | 35 | 0 | 243011
| Dhaka area Total |  |  |  | 5829 | 2599 | 52431466
39 | Chattogram TPP-1 |  | PDB | 1*210 | 180 | 80 | 1900000 | Gas shortage.
| Chattogram TPP-2 |  | PDB | 1*210 | 180 | 0 | 0 | Gas shortage
40 | Raozan 25 MW PP |  | IPP | 3*8.9 | 25 | 17 | 406747 | Engine problem
41 | Teknaf 20MW PP (Solartech) |  | Teknaf Solartech Energy Ltd. | 20 | 20 | 0 | 127170
42 | Patenga 50MW PP (Baraka) |  | IPP | 8*6.98 | 50 | 18 | 101280
43 | Kaptai Hydro: Unit-1,2,3,4, 5 |  | PDB | 2*40+3*50 | 230 | 23 | 472800 | Unit-2 under maint
44 | Sikalbaha 225MW |  | PDB | 1*150+1*175 | 225 | 215 | 4906681 | FGMO
45 | Sikalbaha Peaking GT |  | PDB | 1*150 | 150 | 130 | 2851775
46 | Sikalbaha 105 MW PP (Baraka Sikalbaha) |  | IPP | 105 MW | 105 | 105 | 2300836
47 | Hathazari 100 MW peaking PP |  | PDB | 11*8.9 | 98 | 0 | 0
48 | Dohazari -Kalaish 100 MW Peaking |  | PDB | 6*17 | 102 | 68 | 684629 | Engine problem
49 | Juldah 100 MW Unit-1 (Acorn) |  | QRPP | 8*13.45 | 100 | 0 | 0 | Fuel shortage
50 | Juldah 100 MW PP Unit-3 (Acorn) |  | IPP | 0 | 100 | 100 | 2205120
51 | Barabkunda 22 MW PP (Regent) |  | SIPP, PDB | 8*2.90 | 22 | 21 | 493008
* | Malancha, Ctg. EPZ (United) |  |  | 5*8.73+3*9.34 | 0 | 41 | 804960
52 | Chattogram 108 MW PP (ECPV) |  | IPP | 16*7 | 108 | 50 | 521280 | Low demand
53 | Kaptai 7 MW Solar PP |  | PDB | 7.4 MW | 7 | 0 | 33961
54 | Anwara 300 MW PP (United) |  | IPP | 300 MW | 300 | 0 | 0 | Reserve.
55 | Jodiac Power |  | IPP | 3*18.55+1*3.6 | 54 | 54 | 1299126
56 | Karnaphuli Power Ltd. |  | IPP | 110 | 110 | 0 | 86145 | Reserve.
57 | Juldah unit-2 (Acorn) |  | IPP | 8*13.6 | 100 | 100 | 2005440
| Anlima Energy Ltd. |  | IPP | 6*21.2 | 116 | 116 | 1919455
| Chattogram area Total |  |  |  | 2382 | 1138 | 23120413
58 | Ashuganj TPP Unit- 3 |  | APSCL | 1*150 | 135 | 0 | 0 | Gas Shortage
| Ashuganj TPP Unit- 4 |  | APSCL | 1*150 | 129 | 0 | 0 | Gas shortage
| Ashuganj TPP Unit- 5 |  | APSCL | 1*150 | 134 | 100 | 1983564 | Gas shortage
59 | Ashuganj 225 MW CCPP |  | APSCL | 1*142+1*75 | 221 | 215 | 4838000 | FGMO
60 | Ashuganj 450 MW CCPP(North) |  | APSCL | 1*360 | 360 | 265 | 6946600 | FGMO
61 | Ashuganj 450 MW CCPP(South) |  | APSCL | 1*360 | 360 | 270 | 6724000 | FGMO
62 | Ashuganj 50 MW PP |  | APSCL | 14*3.968 | 45 | 26 | 562968 | Engine problem
63 | Ashuganj 55 MW PP (Precision) |  | RPP | 15*4 | 55 | 57 | 742080
64 | Ashuganj 195MW PP (APSCL-United) |  | IPP | 20*9.73+1*16 | 195 | 8 | 217454 | Gas shortage
65 | Ashuganj 51 MW PP (Midland) |  | IPP | 6*9.34 | 51 | 43 | 991592 | Engine problem
66 | Ashuganj 150MW PP (Midland) |  | IPP | 23*7.015 | 150 | 0 | 796218 | Reserve.
67 | Titas 50 MW Peaking PP |  | PDB | 6*8.92 | 52 | 0 | 0 | Reserve.
68 | Chandpur 150 MW CCPP |  | PDB | 1*106+1*57 | 163 | 127 | 2365700 | Gas shortage
69 | Chandpur 200MW (Desh energy) |  | IPP | 0 | 200 | 180 | 2786880 | Engine problem
70 | Feni 22MW PP (Doreen) |  | SIPP, PDB | 8*2.90 | 22 | 22 | 461448
71 | Feni 11 MW PP (Doreen) |  | SIPP, REB | 4*2.90 | 11 | 8 | 169380
** | Impoprt (Tripura) |  | Imported power | 0 | 160 | 148 | 2744640
72 | Jangalia 33MW PP (Summit) |  | SIPP, PDB | 4*8.73 | 33 | 33 | 800100
73 | Jangalia 52 MW PP (Lakdanavi) |  | IPP | 6*8.92 | 52 | 52 | 1092811
74 | Cumilla 25 MW PP (Summit) |  | SIPP, PDB | 3*3.67+2*6.97 | 25 | 20 | 41280 | Engine problem
75 | Daudkandi 200 MW PP (B.Trac) |  | IPP | 154*1.4 | 200 | 0 | 0 | Reserve.
76 | Feni Lanka Power |  | IPP | 7*18.415+1*9.78 | 114 | 0 | 85500 | Reserve.
77 | Chowmuhani 113 MW |  | IPP | 12*9.78+2*3.1 | 113 | 113 | 1989120
| Bhairob 54.5 MW |  | IPP | 3*18.2 | 54 | 18 | 685800 | Low demand
| Cumilla Area Total |  |  |  | 3034 | 1705 | 37025135
78 | RPCL 210MW CCPP |  | IPP | 4*35+1*70 | 202 | 154 | 3435000 | Gas shortage
79 | Tangail 22 MW PP (Doreen) |  | SIPP, PDB | 8*2.90 | 22 | 0 | 312588 | Engine trip
80 | Jamalpur 95 MW PP(Powerpac) |  | IPP | 12*8.924 | 95 | 64 | 1658880 | Engine problem
81 | Sarishabari 3 MW Solar Plant |  | IPP | 1*3 | 3 | 0 | 15500
82 | Mymensingh 200 MW PP (United) |  | IPP | 200 | 200 | 0 | 612000 | Reserve.
83 | Jamalpur 115 MW PP (United) |  | IPP | 115 MW | 115 | 35 | 1684800 | Low demand
84 | Sutiakhali 50 MW Solar PP |  | IPP | 50 | 50 | 0 | 349860
85 | Tangail Palli Power Gen 22 MW |  | IPP | 4*6.7 | 22 | 13 | 444000
| Mymensingh Area Total |  |  |  | 709 | 266 | 8512628
86 | Fenchugonj CCPP Phase-1 |  | PDB | 2*32+1*33 | 70 | 43 | 971000 | Machine problem
87 | Fenchugonj CCPP Phase-2 |  | PDB | 2*35+1*35 | 90 | 42 | 931440 | Machine problem
88 | Kushiara 163 MW CCPP (KP) |  | IPP | 1*109+1*54 | 163 | 163 | 3246136
89 | Shajibazar 330 MW CCPP |  | PDB | 3*110 | 330 | 271 | 6097000 | Machine problem
90 | Fenchugonj 51 MW PP (Barakatullah) |  | RPP | 19*2.90 | 51 | 53 | 723600
91 | Fenchuganj 44MW (Energyprima) |  | RPP | 12*3.3+5*2 | 0 | 0 | 0 | Contract Expired
92 | Hobiganj 11MW PP Cofidence-E |  | SIPP, REB | 4*2.90 | 11 | 11 | 187528
93 | Shahjibazar GTPP Unit- 8 & 9 |  | PDB | 2*35 | 66 | 32 | 762144 | Engine problem
94 | Shahjibazar 86MW PP (Shahjibazar) |  | RPP | 32*2.90 | 86 | 78 | 1339200 | Engine problem
| Shahjibazar 100 MW GTPP |  | PDB | 1*100 | 100 | 0 | 0 | Under Shut down
95 | Sylhet 225 MW CCPP |  | PDB | 1*142+1*89 | 231 | 0 | 4048020 | Maxhine tripped at 16:36.
96 | Sylhet 20 MW GTPP |  | PDB | 1*20 | 20 | 18 | 316000
97 | Sylhet 50MW PP (EPL) |  | RPP | 27*2 | 0 | 0 | 0 | Contract Expired
98 | Shahjahanulla 25 MW PP |  | SIPP, REB | 3*9.34 | 25 | 16 | 285500 | Engine problem
99 | Bibiana-II 341 MW CCPP (Summit) |  | IPP | 1*222+1*119 | 341 | 300 | 7360500 | FGMO
100 | Bibiyana-III 400 MW CCPP |  | PDB | 400 MW | 400 | 333 | 8660000 | FGMO
101 | Sylhet 10MW PP (Desh) |  | RPP | 6*1.95 | 10 | 7 | 129780 | Engine problem
| Bibiyana South 400 MW |  | PDB | 400 MW | 383 | 360 | 8829300 | FGMO
| Sylhet Area Total |  |  |  | 2377 | 1727 | 43887148
102 | Bheramara GTPP Unit-3 |  | PDB | 1*20 | 16 | 0 | 0 | Reserve.
** | Bheramara (HVDC ) |  | Imported power | 2*500 | 1000 | 836 | 20200000
103 | Khulna 115 PP MW (KPCL-2) |  | QRPP | 7*17 | 115 | 99 | 1540800 | Engine problem
104 | Faridpur 50 MW Peaking PP |  | PDB | 8*6.89 | 54 | 5 | 85920 | Engine problem
105 | Khulna 225 MW CCPP |  | NWPGCL | 1*150+1*75 | 230 | 0 | 0 | Reserve.
106 | Gopalganj 100 MW Peaking PP |  | PDB | 16*6.98 | 109 | 0 | 0 | Reserve.
107 | Bheramara 410 MW CCPP |  | NWPGCL | 1*278+1*132 | 410 | 350 | 8068896 | FGMO
108 | Noapara 40 MW PP (Khanjahan Ali) |  | QRPP | 5*8.5 | 40 | 33 | 148500
109 | Noapara 100 MW PP (Bangla Trac) |  | IPP | 70*1.4 | 100 | 20 | 63360 | Low demand
110 | Rupsha 105 MW PP (Orion rupsha) |  | IPP | 6*18.445 | 105 | 105 | 789600
111 | Madhumati 100 MW PP |  | NWPGCL | 100 MW | 105 | 0 | 0 | Reserve.
| Khulna Area Total |  |  |  | 2284 | 1448 | 30897076
112 | Barisal 110 MW PP (Summit ) |  | IPP | 7*17.076 | 110 | 48 | 524740
113 | Bhola 33 MW PP (Venture) |  | RPP | 1*34.50 | 33 | 32 | 531878
114 | Bhola 225 MW CCPP |  | PDB | 2*63+1*68 | 194 | 65 | 1499000 | Machine problem
115 | Bhola 95 MW PP (Aggreko) |  | QRPP | 96*1.10 | 95 | 97 | 1706960
116 | Payra 1320 MW |  | BCPCL | 2*622 | 1244 | 540 | 11915200
| Bhola Nutan Biddut BD LTD |  | IPP | 220 | 0 | 79 | 538827 | On Test
| United Payra Power Ltd. |  | IPP | 8*18.5+1*9.5 | 150 | 0 | 159600 | Reserve.
| Barisal Area Total |  |  |  | 1826 | 861 | 16876205
117 | Baghabari 71 MW GTPP |  | PDB | 1*71 | 71 | 0 | 0 | Gas shortage
| Baghabari 100 MW GTPP |  | PDB | 1*100 | 100 | 0 | 0 | Gas shortage.
118 | Baghabari 50 MW Peaking PP |  | PDB | 6*8.9 | 52 | 0 | 418720
119 | Bera 70 MW Peaking PP |  | PDB | 9*8.29 | 71 | 0 | 0 | Reserve.
120 | Amnura 50 MW PP(Sinha) |  | QRPP | 7*7.79 | 50 | 0 | 31250 | Reserve.
121 | Katakhali 50 MW PP (Northern) |  | QRPP | 6*8.9 | 50 | 0 | 0 | Reserve.
122 | Katakhali 50 MW Peaking PP |  | PDB | 6*8.7 | 50 | 0 | 101582 | Reserve.
123 | Sirajgonj Unit-1 225MW |  | NWPGCL | 1*150+1*75 | 210 | 126 | 2792800 | Gas shortage
124 | Sirajgonj Unit-2 225MW |  | NWPGCL | 1*150+1*75 | 220 | 174 | 4348418 | FGMO
125 | Sirajgonj Unit-3 225MW |  | NWPGCL | 1*141 | 220 | 188 | 4688464 | FGMO
126 | Sirajgonj 400 MW CCPP Unit-4 |  | SNWPGCL | 1*282+1*132 | 414 | 414 | 3882818
127 | Santahar 50 MW Peaking PP |  | PDB | 6*8.7 | 50 | 0 | 158356 | Reserve.
128 | Bogra 22 MW PP (GBB) |  | RPP | 6*4 | 22 | 21 | 419280
129 | Bogura 20 MW PP (Energyprima) |  | RPP | 5*3.3+5*2 | 0 | 0 | 0 | Contract Expired
130 | Ullapara 11 MW PP (Summit) |  | SIPP, REB | 4*2.90 | 11 | 11 | 243396
131 | Natore 52 MW PP (Rajlanka) |  | IPP | 6*8.92 | 52 | 52 | 1086720
132 | Chapainawabganj 100 MW Peaking PP |  | PDB | 12*8.924 | 104 | 69 | 1556576 | Low demand
133 | Baghabari 200 MW PP (Paramount) |  | IPP | 200 MW | 200 | 0 | 0 | Reserve.
134 | Bagura 113 MW PP (Confidence)-2 |  | IPP | 113 MW | 113 | 35 | 640608 | Low demand
135 | Confidence Power Bogura Unit-1 113 MW |  | IPP | 6*18.55 | 113 | 0 | 208896 | Reserve.
| Rajshahi Area Total |  |  |  | 2173 | 1090 | 20577884
136 | Barapukuria TPP Unit-1 |  | PDB | 1*125 | 85 | 73 | 1726254
| Barapukuria TPP Unit-2 |  | PDB | 1*125 | 85 | 0 | 0 | Under maint.
137 | Barapukuria 275 MW TPP Unit-3 |  | PDB | 1*275 | 274 | 150 | 3674100 | Coal shortage
138 | Rangpur 20 MW GTPP |  | PDB | 1*20 | 20 | 0 | 0 | Engine problem
139 | Saidpur 20 MW GTPP |  | PDB | 1*20 | 20 | 0 | 0 | Engine problem
140 | Rangpur 113 MW PP (Confidence) |  | IPP | 113 MW | 113 | 68 | 1439040 | Low demand
141 | Sympa Solar Power 8MW |  | IPP | 8 MW | 8 | 0 | 39393
| Rangpur Area Total |  |  |  | 605 | 291 | 6878787
| Total |  |  |  | 21219 | 11125 | 240206742
| Eastern Grid Total |  |  |  | 14331 | 7435 | 164976790
| Western Grid Total |  |  |  | 6888 | 3690 | 75229952
| National Grid Total |  |  |  | 21219 | 11125 | 240206742
*Data collected from respective power station over telephone.
Executive Engineer
Network Operation Division
Page- 3

## P3
POWER GRID COMPANY OF BANGLADESH LTD.
NATIONAL LOAD DESPATCH CENTER
MAXIMUM LOAD SERVED BY DIFFERENT GRID SUB-STATIONS
QF-LDC-09
Date: | 2021-05-07
(a) ENTIRE EASTERN GRID : |  | 7450 | MW | (b) ENTIRE WESTERN GRID : |  | 3302 | MW
i) Dhaka area |  | 4020 | MW | i) Khulna area |  | 1489 | MW
ii) Chittagong area |  | 1307 | MW | ii) Rajshahi area |  | 1016 | MW
iii) Comilla area |  | 1140 | MW | iii) Barisal area |  | 342 | MW
iv) Mymensingh area |  | 475 | MW | iv) Rangpur area |  | 455 | MW
v) Sylhet area |  | 508 | MW
| SYSTEM TOTAL DEMAND ( a + b ) = |  | 10752 | MW
MAXIMUM LOAD SERVED BY DIFFERENT SUB-STATIONS
Sub-station | Load (MW) | Hour | Sub-station | Load (MW) | Hour | Sub-station | Load (MW) | Hour
Siddhirganj | 106 | 4:00 | Netrokona | 100 | 19:0 | Benapol | 58 | 13:00
Munsiganj | 112 | 1:00 | Jamalpur | 119 | 3:00 | Jhenida | 116 | 21:00
Sonargaon | 71 | 21:00 | Sherpur | 100 | 1:00 | Bottail | 119 | 19:30
Shyampur | 188 | 10:00 | Srimongal | 48 | 19:30 | G.K Project | 57 | 21:00
Bhulta | 182 | 1:00 | Shahjibazar | 110 | 21:00 | Faridpur | 190 | 21:00
Madanganj | 58 | 3:00 | Fenchuganj | 43 | 21:00 | Madaripur | 102 | 21:00
Shitalakhya | 99 | 15:00 | Kulawara | 48 | 20:00 | Sariatpur | 66 | 22:00
Rahim steel | 21 | 20:00 | Sylhet | 122 | 19:00 | Gopalganj | 92 | 21:00
Matuail | 50 | 23:00 | Chatak | 32 | 21:00 | Bagerhat | 101 | 21:00
Ghorasal | 64 | 23:00 | Sunamganj | 44 | 21:00 | Mongla | 36 | 1:00
Narsingdi | 159 | 23:00 | Biani Bazar | 73 | 23:00 | Satkhira | 109 | 21:00
Haripur (SBU) | 99 | 23:00 | Comilla (S) | 148 | 21:00 | Gallamari | 39 | 1:00
Sreenagar | 42 | 21:00 | Comilla(N) | 135 | 20:00 | Magura | 54 | 19:30
Ullon | 79 | 19:30 | Chandpur | 74 | 21:00 | Norail | 44 | 21:00
Hasnabad | 79 | 1:00 | Feni | 117 | 22:00 | Chuadanga | 91 | 19:30
Magbazar | 60 | 12:00 | Chowmuhani | 189 | 19:00 | Borguna | 18 | 22:00
Maniknagar | 60 | 21:00 | Ashuganj | 41 | 21:00 | Barisal(N) | 45 | 21:00
Bangabhaban | 8 | 16:00 | Daudkandi | 138 | 21:00 | Barisal (S) | 96 | 1:00
Narinda | 56 | 1:00 | B.Baria | 154 | 22:00 | Patuakhali | 109 | 23:00
Dhanmondi | 154 | 15:00 | Ramganj | 94 | 18:30 | Bhandaria | 52 | 22:00
Lalbag | 68 | 12:00 | Chaddagram | 35 | 18:30 | Borhan Uddin | 39 | 19:30
Madartek | 74 | 21:00 | PHP | 11 | 22:00 | Ishurdi | 68 | 20:00
Dhaka University | 26 | 12:00 | Kochua | 70 | 21:00 | Ruppur Paromanobik | 2 | 20:00
Aftabnagar | 9 | 14:00 | Madunaghat | 62 | 21:00 | Natore | 114 | 19:30
Fatullah | 54 | 1:00 | Hathazari | 92 | 21:00 | Bogra | 141 | 21:00
Nawabganj | 54 | 21:00 | Khulshi | 206 | 21:00 | Noagaon | 104 | 19:30
Keraniganj | 68 | 22:00 | Halishahar | 129 | 18:00 | Rajshahi | 139 | 19:00
Mirpur | 105 | 21:00 | Baraulia | 146 | 2:00 | Rajshahi New | 16 | 1:00
Kalyanpur | 108 | 21:00 | Sikalbaha | 33 | 1:00 | C.Nawabganj | 62 | 3:00
Gulshan | 98 | 19:00 | Dohazari | 100 | 19:00 | Amnura | 40 | 1:00
Uttara | 82 | 21:00 | Cox'sbazar | 104 | 21:00 | Pabna | 98 | 21:00
Uttara New | 25 | 21:00 | Chandraghona | 32 | 19:00 | Shahjadpur | 100 | 19:30
Kamrangirchar | 71 | 21:00 | Kaptai | 4 | 19:30 | Serajganj | 85 | 19:00
Savar | 140 | 21:00 | A. Khaer Stl. | 0 | 1:00 | Niyamatpur | 48 | 21:00
Bhasantec | 150 | 21:00 | Bakulia | 103 | 19:30 | Joypurhat | 48 | 21:00
Agargaon | 65 | 21:00 | Julda | 24 | 1:00 | Sherpur(Bogura) | 46 | 17:00
Satmosjid | 93 | 21:00 | TK chemical | 29.5 | 21:00 | Mohastangor | 64 | 3:00
Tongi | 107 | 21:00 | Modern Steel | 0 | #N/A | Bangura | 33 | 19:00
Kabirpur | 200 | 15:00 | Shahmirpur | 25 | 1:00 | Rangpur | 88 | 16:00
Basundhara | 136 | 20:00 | Khagrachhari | 22 | 4:00 | Lalmonirhat | 24 | 16:00
Manikganj | 72 | 21:00 | Matarbari | 42 | 21:00 | Saidpur | 66 | 13:00
Joydevpur | 143 | 21:00 | Baroiar Hat | 44 | 23:00 | Purbasadipur | 94 | 21:00
New Tongi | 79 | 10:00 | Rangamati | 12 | 19:00 | Thakurgaon | 52 | 21:00
Kodda | 207 | 1:00 | Abul Khair 230 | 146 | 7:00 | Palashbari | 82 | 17:00
Dhamrai | 98 | 12:00 | BSRM | 155 | 13:00 | Barapukuria | 41 | 12:00
Rajendrapur | 90 | 1:00 | GPH Ispat | 85 | 9:00 | Panchagar | 30 | 15:00
Valuka | 102 | 20:00 | Goalpara | 27 | 24:00 | Joldhaka | 34 | 13:00
Tangail | 225 | 19:30 | Central s/s | 87 | 20:00 | Kurigram | 37 | 17:00
Mymensing | 206 | 19:30 | Noapara | 44 | 21:00 | Mithapukur | 25 | 15:00
Kishoreganj | 118 | 1:00 | Jessore | 112 | 21:00
Sub Divisional Engineer |  |  | Executive Engineer |  | Superintendent Engineer
Network Operation Division |  |  | Network Operation Division |  | Load Despatch Circle

## Voltage
e
MAXIMUM & MINIMUM VOLTAGES OF DIFFERENT GRID SUB-STATIONS:
| Date: | 2021-05-07 | [7 empty] | QF-LDC-10
| Sub-Station | Max Voltage | Hour | Min | Hour | Sub-Station | Maxm | Hour | Min | Hour
|  |  |  | Voltage |  |  | Voltage |  | Voltage
| 400 KV | KV | Hour | KV |  |  | KV |  | KV
| Bibiyana | 403 | 13:00 | 395 | 10:00 | Kaliakoir | 385 | 0.16667 | 370 | 0.5
| Bheramara | 400 | 18:30 | 395 | 14:00 | Bhulta | 377 | 0.77083 | 364 | 0.20833
| Ashuganj(N) | 386 | 18:30 | 373 | 8:00 | Gopalganj | 403 | 0.625 | 378 | 0.875
| Payra | 408 | 18:30 | 397 | 1:00
| 230 KV | KV |  | KV |  | 230 KV | KV |  | KV
| Ghorasal | 230 | 1:00 | 225 | 24:00 | Hathazari | 218 | 20:00 | 211 | 7:00
| Ishurdi | 234 | 4:00 | 227 | 19:00 | Megnaghat | 224 | 1:00 | 220 | 3:00
| Ashuganj | 237 | 18:30 | 228 | 5:00 | Fenchuganj | 238 | 14:00 | 232 | 17:00
| Serajganj | 232 | 6:00 | 226 | 12:00 | Siddhirganj | 225 | 18:30 | 218 | 9:00
| Baghabari | 233 | 4:00 | 228 | 23:00 | Maniknagar | 226 | 18:30 | 217 | 8:00
| Barapukuria | 238 | 2:00 | 231 | 11:00 | Agargaon | 222 | 4:00 | 213 | 9:00
| Bogra | 232 | 7:00 | 25 | 10:00 | Barisal | 246 | 4:00 | 234 | 21:00
| Rajshahi | 234 | 6:00 | 222 | 22:00 | Bhola 225 MW | 249 | 4:00 | 237 | 21:00
| Khulna South | 227 | 12:00 | 208 | 19:00 | AKSML | 220 | 4:00 | 210 | 7:00
| Rampura | 224 | 3:00 | 220 | 7:00 | BSRM | 222 | 4:00 | 213 | 12:00
| Haripur | 223 | 14:00 | 216 | 9:00 | Bibiyana | 239 | 4:00 | 235 | 2:00
| Hasnabad | 220 | 1:00 | 210 | 3:00 | Bhulta | 226 | 13:00 | 219 | 5:00
| Shyampur | 222 | 18:30 | 220 | 9:00 | Ashuganj (S) | 235 | 18:30 | 225 | 8:00
| Aminbazar | 223 | 1:00 | 214 | 2:00 | Kaliakoir | 224 | 18:00 | 212 | 9:00
| Tongi | 223 | 18:00 | 212 | 9:00 | GPH | 220 | 5:00 | 212 | 8:00
| Comilla (N) | 225 | 18:30 | 218 | 8:00
| 132 kV | KV |  | KV |  | 132 kV | KV |  | KV
| Siddhirganj | 135 | 18:30 | 128 | 7:00 | Madanhat | 130 | 0.083333 | 127 | 0.29167
| Munsiganj | 135 | 18:30 | 126 | 6:00 | Hathazari | 130 | 0.77083 | 126 | 0.375
| Sonargaon | 137 | 18:30 | 128 | 4:00 | Khulshi | 129 | 0.125 | 124 | 0.5
| Shyampur | 133 | 13:00 | 127 | 9:00 | Halishahar | 129 | 0.125 | 123 | 0.33333
| Bhulta | 126 | 13:00 | 120 | 7:00 | Baraulia | 129 | 0.16667 | 124 | 0
| Madanganj | 133 | 19:00 | 125 | 8:00 | Sikalbaha | 130 | 0.083333 | 127 | 0.45833
| Shitalakhya | 142 | 18:30 | 132 | 8:00 | Dohazari | 127 | 0.41667 | 122 | 0.95833
| Rahim steal | 134 | 14:00 | 128 | 9:00 | Cox'sbazar | 121 | 0.41667 | 108 | 0.875
| Matuail | 135 | 18:30 | 128 | 7:00 | Chandraghona | 129 | 0.16667 | 125 | 0.375
| Ghorasal | 136 | 1:00 | 135 | 7:00 | Kaptai | 127 | 0.58333 | 126 | 0.041667
| Narsinghdi | 136 | 16:00 | 129 | 1:00 | A. Khaer Stl. | 127 | 0.041667 | 125 | 0.33333
| Haripur (SBU) | 134 | 14:00 | 128 | 7:00 | Bakulia | 131 | 0.77083 | 125 | 0.33333
| Sreenagar | 128 | 13:00 | 123 | 10:00 | Julda | 130 | 0.083333 | 128 | 0.041667
| Ullon | 133 | 4:00 | 129 | 8:00 | TK Chemical | 132 | 0.041667 | 126 | 0.5
| Hasnabad | 136 | 19:30 | 133 | 8:00 | Modern Steel
| Magbazar | 131 | 1:00 | 128 | 9:00 | Shahmirpur | 131 | 0.16667 | 125 | 0.33333
| Maniknagar | 135 | 18:30 | 130 | 10:00 | Khagrachhari | 129 | 0.16667 | 124 | 0.33333
| Bangabhaban | 135 | 18:30 | 130 | 10:00 | Matarbari | 120 | 0.29167 | 112 | 0.91667
| Narinda | 135 | 18:30 | 130 | 10:00 | Baroiar Hat | 130 | 0.77083 | 124 | 0.33333
| Dhanmondi | 133 | 4:00 | 129 | 8:00 | Rangamati | 129 | 0.16667 | 125 | 0.33333
| Lalbag | 140 | 18:30 | 124 | 6:00 | Goalpara S/S | 136 | 4:00 | 124 | 19:00
| Madartek | 132 | 1:00 | 129 | 8:00 | Khulna Central S/S | 135 | 14:00 | 124 | 19:00
| Dhaka University | 133 | 13:00 | 129 | 7:00 | Noapara | 132 | 15:00 | 121 | 0.79167
| Aftabnagar | 133 | 2:00 | 130 | 7:00 | Jessore | 127 | 4:00 | 114 | 0.79167
| Fatullah | 135 | 19:00 | 128 | 9:00 | Benapol | 128 | 5:00 | 116 | 0.79167
| Nawabganj | 126 | 13:00 | 123 | 6:00 | Jhenida | 126 | 6:00 | 107 | 0.79167
| Keraniganj | 128 | 18:30 | 122 | 9:00 | Bottail | 131 | 0.25 | 121 | 0.79167
| Mirpur | 134 | 1:00 | 126 | 9:00 | G.K Project | 138 | 4:00 | 132 | 0.79167
| Kalyanpur | 135 | 14:00 | 127 | 9:00 | Faridpur | 135 | 0.16667 | 125 | 0.875
| Gulshan | 132 | 3:00 | 128 | 9:00 | Madaripur | 140 | 0.25 | 129 | 0.875
| Uttara | 133 | 3:00 | 126 | 9:00 | Shariyatpur S/S | 137 | 0.16667 | 129 | 0.875
| Uttara New | 135 | 14:00 | 125 | 9:00 | Gopalganj | 142 | 0.16667 | 130 | 0.875
| Kamrangirchar | 137 | 18:00 | 125 | 6:00 | Bagerhat | 134 | 13:00 | 118 | 0.79167
| Savar | 136 | 13:00 | 124 | 9:00 | Mongla | 134 | 0.54167 | 118 | 0.79167
| Bhasantec | 132 | 18:30 | 127 | 9:00 | Satkhira | 134 | 4:00 | 120 | 0.79167
| Agargaon | 133 | 3:00 | 128 | 9:00 | Gallamari | 137 | 4:00 | 130 | 0.33333
| Satmosjid | 132 | 18:00 | 128 | 9:00 | Magura | 123 | 4:00 | 106 | 19:00
| Tongi | 137 | 13:00 | 130 | 9:00 | Narail | 123 | 0.16667 | 105 | 19:00
| Kabirpur | 137 | 21:00 | 132 | 9:00 | Chuadanga | 122 | 6:00 | 103 | 0.83333
| Basundhara | 134 | 1:00 | 129 | 7:00 | Borguna | 138 | 0.95833 | 124 | 0.875
| Manikganj | 139 | 3:00 | 131 | 21:00 | Barisal(N) | 139 | 4:00 | 131 | 0.875
| Joydevpur | 135 | 18:30 | 131 | 7:00 | Barisal (S) | 139 | 1:00 | 127 | 0.875
| New Tongi | 135 | 14:00 | 128 | 9:00 | Patuakhali(S) | 138 | 1:00 | 125 | 21:00
| Kodda | 134 | 4:00 | 125 | 5:00 | Bhandaria | 135 | 0.25 | 121 | 0.875
| Dhamrai | 134 | 3:00 | 127 | 24:00 | Ishurdi | 136 | 0.16667 | 131 | 0.79167
| Rajendrapur | 133 | 14:00 | 125 | 8:00 | Ruppur Paromanobik | 135 | 0.041667 | 131 | 0.875
| Valuka | 131 | 21:00 | 117 | 11:00 | Natore | 136 | 4:00 | 131 | 7:00
| Tangail | 138 | 21:00 | 126 | 9:00 | Bogra | 137 | 6:00 | 123 | 8:00
| Mymensing | 134 | 21:00 | 121 | 11:00 | Noagaon | 133 | 18:30 | 123 | 8:00
| Kishorganj | 132 | 21:00 | 117 | 11:00 | Rajshahi | 135 | 4:00 | 127 | 21:00
| Netrokona | 133 | 21:0 | 120 | 11:0 | Rajshahi New | 135 | 6:00 | 127 | 21:00
| Jamalpur | 138 | 19:30 | 124 | 11:00 | C.Nawabganj | 136 | 19:30 | 125 | 15:00
| Sherpur | 140 | 20:0 | 122 | 11:00 | Amnura | 137 | 19:30 | 125 | 15:00
| Srimongal | 136 | 10:00 | 134 | 7:00 | Pabna | 135 | 4:00 | 130 | 21:00
| Shahjibazar | 135 | 16:00 | 131 | 1:00 | Shahjadpur | 138 | 1:00 | 133 | 21:00
| Fenchuganj | 136 | 22:00 | 130 | 17:00 | Serajganj | 133 | 18:30 | 128 | 8:00
| Khulawara | 134 | 4:00 | 129 | 17:00 | Niyamatpur | 131 | 18:30 | 120 | 12:00
| Sylhet | 133 | 23:00 | 116 | 18:30 | Joypurhat | 133 | 18:30 | 121 | 7:00
| Chatak | 133 | 23:00 | 114 | 17:00 | Sherpur(Bogura) | 135 | 18:30 | 129 | 7:00
| Sunamganj | 132 | 22:00 | 112 | 18:30 | Mohastangor | 136 | 6:00 | 124 | 8:00
| Biani Bazar | 133 | 24:00 | 110 | 19:00 | Bangura | 134 | 18:00 | 132 | 21:00
| Comilla(s) | 128 | 1:00 | 123 | 15:00 | Rangpur | 137 | 6:00 | 128 | 15:00
| Comilla(n) | 135 | 19:00 | 130 | 8:00 | Lalmonirhat | 137 | 18:00 | 128 | 12:00
| Chandpur | 134 | 3:00 | 132 | 7:00 | Saidpur | 136 | 6:00 | 125 | 13:00
| Feni | 130 | 4:00 | 124 | 7:00 | Purbasadipur | 135 | 5:00 | 121 | 13:00
| Chowmuhani | 134 | 1:00 | 130 | 15:00 | Thakurgaon | 134 | 17:00 | 121 | 14:00
| Ashuganj | 140 | 16:00 | 135 | 1:00 | Palashbari | 136 | 18:00 | 125 | 7:00
| Daudkandi | 132 | 18:30 | 127 | 23:00 | Barapukuria | 138 | 2:00 | 131 | 14:00
| B.Baria | 136 | 16:00 | 129 | 1:00 | Panchagar | 135 | 16:00 | 118 | 14:00
| Ramganj | 131 | 4:00 | 126 | 7:00 | Joldhaka | 136 | 6:00 | 124 | 15:00
| Chaddagram | 132 | 4:00 | 126 | 8:00 | Kurigram | 136 | 18:00 | 125 | 14:00
| PHP | 130 | 4:00 | 123 | 8:00 | Mithapukur | 137 | 0.75 | 129 | 0.33333

## L-Curve
Date | 2021-05-07
.
TIME | E-W INT.(Export) | EAST GRID | WEST GRID | TOTAL |  |  | DAILY LOAD CURVE
0:00 | 375 | 7239 | 3563 | 10802 |  |  |  | QF-LDC-11
0:30 | 410 | 7303.5 | 3499.5 | 10803 | Date: | 2021-05-07
1:00 | 445 | 7368 | 3436 | 10804
1:30 | 437.5 | 7300.5 | 3239 | 10539.5
2:00 | 430 | 7233 | 3042 | 10275
2:30 | 339 | 7266.5 | 3086 | 10352.5 | [5 empty] | Gen. at Eve. Peak | 11125 | 11125 MW (21:00 )
3:00 | 248 | 7300 | 3130 | 10430 | [6 empty] | 21:00
3:30 | 330 | 7187 | 3090 | 10277 | [5 empty] | Gen. at Day Peak | 9641 | 9641 MW (12:00 )
4:00 | 412 | 7074 | 3050 | 10124 | [6 empty] | 12:00
4:30 | 526 | 6552.5 | 2989 | 9541.5 | [5 empty] | Highest Generation | 11204
5:00 | 640 | 6031 | 2928 | 8959 | [6 empty] | 22:00
5:30 | 649 | 5775.5 | 2827.5 | 8603
6:00 | 658 | 5520 | 2727 | 8247
6:30 | 634 | 5501 | 2710.5 | 8211.5
7:00 | 610 | 5482 | 2694 | 8176
7:30 | 592.5 | 5517.5 | 2704.5 | 8222
8:00 | 575 | 5553 | 2715 | 8268
8:30 | 492.5 | 5740.5 | 2673 | 8413.5
9:00 | 410 | 5928 | 2631 | 8559
9:30 | 350 | 6060.5 | 2645 | 8705.5
10:00 | 290 | 6193 | 2659 | 8852
10:30 | 315 | 6305 | 2722 | 9027
11:00 | 340 | 6417 | 2785 | 9202
11:30 | 318 | 6554 | 2867.5 | 9421.5
12:00 | 296 | 6691 | 2950 | 9641
12:30 | 206 | 6832 | 2997.5 | 9829.5
13:00 | 116 | 6973 | 3045 | 10018
13:30 | 114 | 6965.5 | 2997 | 9962.5
14:00 | 112 | 6958 | 2949 | 9907
14:30 | 112 | 7065.5 | 2994.5 | 10060
15:00 | 112 | 7173 | 3040 | 10213
15:30 | 161 | 6920 | 2986.5 | 9906.5
16:00 | 210 | 6667 | 2933 | 9600
16:30 | 226 | 6601.5 | 2880 | 9481.5
17:00 | 242 | 6536 | 2827 | 9363
17:30 | 231 | 6508.5 | 2757.5 | 9266
18:00 | 220 | 6481 | 2688 | 9169
18:30 | 117.5 | 6938 | 2820.5 | 9758.5
19:00 | 15 | 7395 | 2953 | 10348
19:30 | 80 | 7701 | 3323 | 11024
20:00 | 44 | 7591 | 3265 | 10856 |  |  |  | Executive Engineer
20:30 | 142 | 7533 | 3477.5 | 11010.5 |  |  |  | Network Operation Division
21:00 | 240 | 7475 | 3690 | 11165
21:30 | 260 | 7524 | 3660.5 | 11184.5
22:00 | 280 | 7573 | 3631 | 11204 |  |  |  |  | Page 6 of 7
22:30 | 345 | 7549 | 3643 | 11192
23:00 | 410 | 7525 | 3655 | 11180
23:30 | 392.5 | 7382 | 3609 | 10991
24:00 | 375 | 7239 | 3563 | 10802
11125 MW (21:00 )
9641 MW (12:00 )

## En-Curve
DAILY ENERGY CURVE
Date | 2021-05-07 |  | Energy | 240206742
[11 empty] | 2021-05-07 | [5 empty] | QF-LDC-12
TIME | GAS | HVDC | P.GEN(GAS). | P.GEN(OIL). | COAL | HYDRO | OIL | SHORTAGE | TRIPURA | SOLAR
0:00 | 4949 | 835 | 1949 | 2405 | 791 | 22 | 72 | 0 | 134 | 0
0:30 | 4677 | 835.5 | 1797 | 2611 | 756.5 | 21.5 | 154 | 0 | 128 | 0 | Date: | 2021-05-07
1:00 | 4405 | 836 | 1645 | 2817 | 722 | 21 | 236 | 0 | 122 | 0
1:30 | 4427.5 | 836 | 1633.5 | 2608 | 696.5 | 21 | 198 | 0 | 119 | 0 | [7 empty] | Total Energy | 240.2067 | Total Energy Gen 184.074 MKWHr Energy Not Served 0.000 MKWHr Energy Requirement 184.074 MKWHr
2:00 | 4450 | 836 | 1622 | 2399 | 671 | 21 | 160 | 0 | 116 | 0 | [7 empty] | Energy not Served | 0
2:30 | 4454.5 | 835.5 | 1686 | 2403 | 672 | 21.5 | 166 | 0 | 114 | 0 | [7 empty] | Energy Requirement | 240.2067
3:00 | 4459 | 835 | 1750 | 2407 | 673 | 22 | 172 | 0 | 112 | 0
3:30 | 4440 | 835.5 | 1730.5 | 2294.5 | 672.5 | 22 | 172 | 0 | 110 | 0 | [6 empty] | Shortage
4:00 | 4421 | 836 | 1711 | 2182 | 672 | 22 | 172 | 0 | 108 | 0
4:30 | 4393 | 836 | 1599.5 | 1771 | 667.5 | 22.5 | 146 | 0 | 106 | 0
5:00 | 4365 | 836 | 1488 | 1360 | 663 | 23 | 120 | 0 | 104 | 0
5:30 | 4269 | 835.5 | 1422.5 | 1225.5 | 617.5 | 23 | 110.5 | 0 | 97 | 2.5
6:00 | 4173 | 835 | 1357 | 1091 | 572 | 23 | 101 | 0 | 90 | 5
6:30 | 4218.5 | 835.5 | 1319 | 1009.5 | 572 | 23 | 134 | 0 | 85 | 15 |  |  |  |  | Coal
7:00 | 4264 | 836 | 1281 | 928 | 572 | 23 | 167 | 0 | 80 | 25
7:30 | 4314.5 | 836 | 1264 | 923.5 | 571 | 23 | 170.5 | 0 | 79 | 40.5 |  |  |  | Oil |  |  |  | ,
8:00 | 4365 | 836 | 1247 | 919 | 570 | 23 | 174 | 0 | 78 | 56
8:30 | 4461.5 | 836 | 1206 | 987 | 569.5 | 23 | 173 | 0 | 86 | 71.5
9:00 | 4558 | 836 | 1165 | 1055 | 569 | 23 | 172 | 0 | 94 | 87
9:30 | 4508.5 | 835.5 | 1262.5 | 1176.5 | 604.5 | 23 | 109 | 0 | 90 | 96
10:00 | 4459 | 835 | 1360 | 1298 | 640 | 23 | 46 | 0 | 86 | 105
10:30 | 4468.5 | 836 | 1366.5 | 1432 | 659.5 | 23 | 45.5 | 0 | 87 | 109
11:00 | 4478 | 837 | 1373 | 1566 | 679 | 23 | 45 | 0 | 88 | 113
11:30 | 4520 | 836.5 | 1360 | 1751.5 | 679 | 22.5 | 45 | 0 | 92 | 115
12:00 | 4562 | 836 | 1347 | 1937 | 679 | 22 | 45 | 0 | 96 | 117
12:30 | 4483.5 | 836 | 1355 | 2171.5 | 694.5 | 22 | 54.5 | 0 | 104 | 108.5
13:00 | 4405 | 836 | 1363 | 2406 | 710 | 22 | 64 | 0 | 112 | 100
13:30 | 4405 | 836 | 1363 | 2406 | 710 | 22 | 64 | 0 | 112 | 100
14:00 | 4405 | 836 | 1363 | 2406 | 710 | 22 | 64 | 0 | 112 | 100
14:30 | 4414.5 | 835.5 | 1436.5 | 2429 | 691.5 | 22 | 79 | 0 | 122 | 85.5
15:00 | 4424 | 835 | 1510 | 2452 | 673 | 22 | 94 | 0 | 132 | 71
15:30 | 4403 | 835.5 | 1435.5 | 2272.5 | 671 | 22 | 94 | 0 | 120 | 53
16:00 | 4382 | 836 | 1361 | 2093 | 669 | 22 | 94 | 0 | 108 | 35
16:30 | 4349 | 835.5 | 1404 | 1965.5 | 671 | 22 | 96.5 | 0 | 111 | 27
17:00 | 4316 | 835 | 1447 | 1838 | 673 | 22 | 99 | 0 | 114 | 19
17:30 | 4183.5 | 835.5 | 1410.5 | 1923.5 | 658.5 | 22.5 | 108 | 0 | 114 | 10
18:00 | 4051 | 836 | 1374 | 2009 | 644 | 23 | 117 | 0 | 114 | 1
18:30 | 4214 | 836 | 1441.5 | 2242 | 644 | 23 | 229.5 | 0 | 128 | 0.5
19:00 | 4377 | 836 | 1509 | 2475 | 644 | 23 | 342 | 0 | 142 | 0
19:30 | 4448 | 836 | 1685 | 2838 | 725 | 23 | 327 | 0 | 142 | 0
20:00 | 4636 | 836 | 1716 | 2588 | 725 | 23 | 194 | 0 | 138 | 0
20:30 | 4683 | 836 | 1880 | 2533.5 | 744 | 23 | 168 | 0 | 143 | 0
21:00 | 4730 | 836 | 2044 | 2479 | 763 | 23 | 142 | 0 | 148 | 0
21:30 | 4821.5 | 835.5 | 1991 | 2480 | 778 | 23.5 | 107 | 0 | 148 | 0
22:00 | 4913 | 835 | 1938 | 2481 | 793 | 24 | 72 | 0 | 148 | 0
22:30 | 4936 | 835.5 | 1941.5 | 2443 | 792.5 | 23.5 | 72 | 0 | 148 | 0
23:00 | 4959 | 836 | 1945 | 2405 | 792 | 23 | 72 | 0 | 148 | 0
23:30 | 4954 | 835.5 | 1947 | 2405 | 791.5 | 22.5 | 72 | 0 | 141 | 0 | Max Temp. in Dhaka |  | 36.3° C
24:00 | 4949 | 835 | 1949 | 2405 | 791 | 22 | 72 | 0 | 134 | 0
Executive Engineer
Network Operation Division
Page 5 of 7
00:00
00:30
01:00
01:30
02:00
02:30
03:00
03:30
04:00
04:30
05:00
05:30
06:00
06:30
07:00
07:30
08:00
08:30
09:00
09:30
10:00
10:30
11:00
11:30
12:00
12:30
13:00
13:30
14:00
14:30
15:00
15:30
16:00
16:30
17:00
17:30
18:00
18:30
19:00
19:30
20:00
20:30
21:00
21:30
22:00
22:30
23:00
23:30
24:00
GAS
Oil
HVDC
COAL
HYDRO
Total Energy Gen 184.074 MKWHr Energy Not Served 0.000 MKWHr Energy Requirement 184.074 MKWHr
SOLAR
Note on W13: Author:

## Generation
g | 2021-05-07
Si No | Unit | 1:00 | 2:00 | 3:00 | 4:00 | 5:00 | 6:00 | 7:00 | 8:00 | 9:00 | 10:00 | 11:00 | 12:00 | 13:00 | 14:00 | 15:00 | 16:00 | 17:00 | 18:00 | 18:30 | 19:00 | 19:30 | 20:00 | 21:00 | 22:00 | 23:00 | 24:00 | KWH
1 | Karnaphuli Hydro PP Unit-1, 2 & 3 | 21 | 21 | 22 | 22 | 23 | 23 | 23 | 23 | 23 | 23 | 23 | 22 | 22 | 21 | 22 | 22 | 22 | 23 |  | 23 | 23 | 23 | 23 | 24 | 23 | 22 | 472800
2 | Karnaphuli Hydro PP Unit-4 & 5
3 | Chattogram TPP-1 | 80 | 80 | 80 | 80 | 80 | 80 | 80 | 80 | 80 | 80 | 80 | 80 | 80 | 80 | 80 | 80 | 80 | 80 |  | 80 | 80 | 80 | 80 | 80 | 80 | 80 | 1900000
4 | Chattogram TPP-2
5 | Raozan 25 MW PP | 17 | 17 | 17 | 17 | 17 | 17 | 17 | 17 | 17 | 17 | 17 | 17 | 17 | 17 | 17 | 17 | 17 | 17 |  | 17 | 17 | 17 | 17 | 17 | 17 | 17 | 406747
| Teknaf 20MW PP (Solartech) | [5 empty] | 1 | 4 | 10 | 15 | 18 | 19 | 18 | 19 | 17 | 12 |  | 3 | [9 empty] | 127170
6 | Sikalbaha 225MW CCPP (Gas) | 203 | 203 | 203 | 203 | 203 | 204 | 212 | 205 | 210 | 204 | 206 | 204 | 205 | 217 | 204 | 203 | 215 | 210 |  | 215 | 203 | 213 | 215 | 203 | 209 | 204 | 4906681
7 | Sikalbaha 225MW CCPP(Oil)
8
9 | Sikalbaha 150MW GTPP | 130 | 130 | 130 | 130 | 130 | 80 | 80 | 80 | 130 | 130 | 130 | 130 | 130 | 80 | 130 | 130 | 130 | 80 |  | 80 | 130 | 130 | 130 | 130 | 130 | 130 | 2851775
10 | Sikalbaha 150MW GTPP(Oil)
| Dohazari -Kalaish 100 MW Peaking | 68 | 56 | 68 | 68 | 17 | [14 empty] | 68 | 68 | 68 | 68 | 68 | 68 | 68 | 684629
12 | Hathazari 100 MW peaking PP
| Sikalbaha 105 MW PP (Baraka Sikalbaha) | 89 | 89 | 89 | 89 | 89 | 89 | 89 | 82 | 87 | 82 | 89 | 89 | 89 | 89 | 101 | 90 | 105 | 105 |  | 105 | 105 | 105 | 105 | 105 | 105 | 105 | 2300836
| Daudkandi 200 MW PP (B.Trac) | [26 empty] | 0
14 | Titas 50 MW Peaking PP
15 | 210 MW Siddhirgonj TPP
16 | Siddhirgonj 2*120 MW GTPP | 115 | 120 | 155 | 115 | 115 | 95 | 95 | 95 | 95 | 95 | 95 | 140 | 95 | 73 | 143 | 144 | 141 | 120 |  | 120 | 120 | 120 | 150 | 155 | 155 | 155 | 3218000
17 | Siddhirganj 335 MW CCPP | 221 | 221 | 221 | 221 | 163 | 163 | 163 | 221 | 217 | 213 | 212 | 208 | 145 | 145 | 205 | 206 | 218 | 170 |  | 170 | 220 | 217 | 220 | 218 | 218 | 218 | 4951275
18 | Kodda 300 MW PP Unit-2 (Summit) | 15 | [11 empty] | 22 | 30 | 30 | 30 | 30 | 78 |  | 145 | 145 | 60 | 30 |  |  |  | 589636
19 | Ashuganj 195MW PP (APSCL-United) | 8 | 8 | 8 | 8 | 8 | 8 | 8 | 8 | 8 | 8 | 8 | 8 | 8 | 8 | 8 | 8 | 8 | 8 |  | 8 | 8 | 8 | 8 | 8 | 8 | 8 | 217454
20 | Ghorasal TPP (Unit-1&2)
21 | Ghorasal Repowered CCPP Unit-3
22 | Ghorasal Repowered CCPP Unit-4
23 | Ghorasal TPP Unit-5 | 180 | 180 | 180 | 180 | 180 | 180 | 180 | 180 | 180 | 180 | 180 | 180 | 180 | 180 | 180 | 180 | 180 | 180 |  | 180 | 180 | 180 | 180 | 180 | 180 | 180 | 4347000
24
25 | Ghorasal 365 MW CCPP Unit-7
26
28 | Ashuganj TPP Unit- 3
29 | Ashuganj TPP Unit- 4
30 | Ashuganj TPP Unit- 5 | 80 | 80 | 80 | 80 | 80 | 80 | 80 | 80 | 80 | 80 | 80 | 80 | 80 | 80 | 80 | 80 | 80 | 80 |  | 80 | 80 | 80 | 100 | 100 | 100 | 100 | 1983564
32 | Ashuganj 50 MW PP | 26 | 26 | 26 | 26 | 26 | 26 | 26 | 26 | 26 | 26 | 26 | 26 | 26 | 26 | 23 | 5 | 26 | 26 |  | 26 | 26 | 26 | 26 | 23 | 23 | 26 | 562968
33 | Ashuganj 225 MW CCPP | 217 | 216 | 216 | 216 | 216 | 170 | 170 | 171 | 193 | 185 | 186 | 192 | 183 | 203 | 187 | 186 | 196 | 183 |  | 214 | 215 | 214 | 215 | 215 | 214 | 214 | 4838000
34 | Ashuganj 450 MW CCPP(South) | 265 | 270 | 260 | 265 | 265 | 265 | 275 | 275 | 290 | 265 | 270 | 280 | 295 | 305 | 270 | 275 | 295 | 290 |  | 295 | 265 | 295 | 270 | 265 | 285 | 280 | 6724000
| Ashuganj 450 MW CCPP(North) | 275 | 275 | 275 | 275 | 265 | 265 | 275 | 270 | 290 | 260 | 265 | 275 | 310 | 295 | 260 | 260 | 280 | 280 |  | 285 | 260 | 285 | 265 | 290 | 270 | 265 | 6946600
35 | Ashuganj 55 MW PP (Precision) | 30 | 30 | 30 | 30 | 10 | 10 | 10 | 10 | 10 | 10 | 10 | 10 | 30 | 10 | 10 | 10 | 30 | 30 |  | 57 | 57 | 57 | 57 | 57 | 57 | 57 | 742080
36 | Chandpur 150 MW CCPP | 88 | 87 | 87 | 87 | 87 | 87 | 88 | 87 | 87 | 87 | 87 | 93 | 90 | 93 | 94 | 94 | 93 | 93 |  | 127 | 125 | 127 | 127 | 127 | 128 | 128 | 2365700
37 | Tongi 80 MW GTPP
38 | Haripur GTPP
39 | Haripur 412 MW CCPP | [17 empty] | 60 |  | 220 | 282 | 281 | 283 | 282 | 280 | 281 | 1710080
40 | Meghnaghat 450 MW CCPP(MPL) | 280 | 280 | 280 | 280 | 280 | 280 | 280 | 280 | 280 | 280 | 280 | 280 | 280 | 280 | 280 | 280 | 280 | 280 |  | 280 | 280 | 280 | 280 | 270 | 270 | 270 | 6579500
41 | Haripur 360MW CCPP(HPL) | 202 | 201 | 213 | 223 | 224 | 223 | 242 | 243 | 242 | 242 | 241 | 242 | 252 | 281 | 282 | 271 | 261 | 253 |  | 272 | 282 | 281 | 271 | 261 | 261 | 261 | 5906000
42 | RPCL 210MW CCPP | 137 | 154 | 152 | 153 | 155 | 156 | 156 | 156 | 149 | 148 | 145 | 135 | 134 | 134 | 147 | 145 | 141 | 134 |  | 143 | 149 | 148 | 154 | 154 | 155 | 156 | 3435000
43 | Sutiakhali 50 MW Solar PP | [5 empty] | 3 | 13 | 23 | 38 | 49 | 52 | 52 | 38 | 44 | 32 | 22 | 9 | 0 | [8 empty] | 349860
44 | Fenchugonj CCPP Phase-1 | 43 | 43 | 43 | 43 | 43 | 43 | 43 | 43 | 44 | 44 | 44 | 44 | 31 | 32 | 32 | 32 | 43 | 43 |  | 44 | 43 | 44 | 43 | 43 | 43 | 43 | 971000
45 | Fenchugonj CCPP Phase-2 | 42 | 42 | 42 | 42 | 42 | 42 | 42 | 42 | 42 | 42 | 42 | 42 | 42 | 42 | 42 | 42 | 42 | 42 |  | 42 | 42 | 42 | 42 | 43 | 42 | 42 | 931440
46 | Shajibazar 330 MW CCPP | 271 | 271 | 270 | 272 | 271 | 272 | 271 | 272 | 272 | 271 | 272 | 270 | 270 | 247 | 251 | 252 | 252 | 254 |  | 271 | 275 | 272 | 271 | 271 | 272 | 272 | 6097000
47 | Shahjibazar GTPP Unit- 8 & 9 | 32 | 32 | 32 | 32 | 32 | 33 | 32 | 32 | 31 | 31 | 31 | 31 | 32 | 30 | 31 | 32 | 31 | 32 |  | 32 | 32 | 32 | 32 | 32 | 32 | 32 | 762144
48 | Shahjibazar 86MW PP (Shahjibazar) | 40 | 40 | 75 | 75 | 10 | 10 | 10 | 10 | 40 | 75 | 74 | 77 | 77 | 76 | 76 | 40 | 40 | 40 |  | 78 | 78 | 75 | 78 | 78 | 78 | 78 | 1339200
Shahjibazar 100 MW GTPP
49 | Shahjibazar 50MW PP (EPL)
50 | Sylhet 225 MW CCPP | 182 | 190 | 184 | 183 | 184 | 183 | 196 | 195 | 193 | 183 | 168 | 169 | 163 | 177 | 172 | 158 | [5 empty] | 25 | 40 | 162 | 162 | 162 | 4048020
51 | Sylhet 20 MW GTPP | 18 | 18 | 18 | 18 | 18 | 18 | 18 | 18 | 18 | 17 | 17 | 17 | [5 empty] | 17 |  | 17 | 18 | 18 | 18 | 18 | 18 | 18 | 316000
52 | Sylhet 50MW PP (EPL)
53 | Sylhet 10MW PP (Desh) | 7 | 7 | 7 | 7 | 7 | 7 | 7 | 7 | 7 | 7 | 7 | 7 | [5 empty] | 7 |  | 7 | 7 | 7 | 7 | 7 | 7 | 7 | 129780
54 | Hobiganj 11MW PP Cofidence-E | 11 | 8 | 8 | 8 | 8 | 8 | 8 | 8 | 8 | 8 | 8 | 8 | 8 | 8 | 8 | 2 | 5 | 0 |  | 5 | 11 | 11 | 11 | 11 | 11 | 11 | 187528
55 | Fenchugonj 51 MW PP (Barakatullah) | 53 | 53 | 53 | 53 | 5 | 5 | 5 | 5 | 5 | 31 | 45 | 8 | 5 | 5 | 5 | 4 | 22 | 50 |  | 50 | 50 | 50 | 53 | 53 | 53 | 53 | 723600
56 | Shahjahanulla 25 MW PP | 16 | 16 | 16 | 16 | 16 | 16 | 16 | 16 | 16 | 16 | 16 | 16 | [5 empty] | 16 |  | 16 | 16 | 16 | 16 | 16 | 16 | 16 | 285500
57 | Bibiana-II 341 MW CCPP (Summit) | 280 | 290 | 300 | 290 | 270 | 280 | 300 | 305 | 310 | 300 | 300 | 310 | 295 | 280 | 315 | 290 | 305 | 290 |  | 305 | 290 | 290 | 300 | 300 | 310 | 315 | 7360500
| Bibiyana South 400 MW | 370 | 370 | 370 | 370 | 370 | 370 | 397 | 377 | 385 | 370 | 370 | 370 | 370 | 347 | 370 | 370 | 370 | 330 |  | 330 | 330 | 360 | 360 | 380 | 380 | 380 | 8829300
58 | Nababganj 55 MW PP (Southern power ) | 55 | 55 | 55 | 55 | 17 |  |  |  | 1 | 18 | 35 | 35 | 55 | 35 | 35 | 35 | 35 | 35 |  | 50 | 55 | 55 | 55 | 55 | 55 | 55 | 939130
59 | Tangail Palli Power Gen 22 MW | 22 | 22 | 24 | 24 | [5 empty] | 10 | 18 | 24 | 24 | 24 | 24 | 24 | 24 | 24 |  | 24 | 24 | 24 | 13 | 24 | 24 | 24 | 444000
60 | Barabkunda 22 MW PP (Regent) | 22 | 22 | 22 | 20 | 20 | 20 | 20 | 20 | 20 | 20 | 21 | 21 | 21 | 21 | 21 | 21 | 21 | 21 |  | 21 | 21 | 21 | 21 | 21 | 21 | 21 | 493008
61 | Narshingdi 22 MW PP (Doreen) | 19 | 19 | 19 | 19 | 19 | 19 | 19 | 19 | 19 | 19 | 19 |  |  | 19 |  |  |  | 19 |  | 19 |  | 16 | 22 | 22 | 22 | 22 | 358884
62 | Tangail 22 MW PP (Doreen) | 17 | 17 | 17 | 17 | 17 | 17 | 17 | 17 | 17 | 17 | 17 | 17 | 17 | 17 | 17 | 17 | 17 | 17 |  | 17 | 17 | 17 |  |  |  |  | 312588
63 | Impoprt (Tripura) | 122 | 116 | 112 | 108 | 104 | 90 | 80 | 78 | 94 | 86 | 88 | 96 | 112 | 108 | 132 | 108 | 114 | 114 |  | 142 | 142 | 138 | 148 | 148 | 148 | 134 | 2744640
64 | Malancha, Ctg. EPZ (United) | 38 | 38 | 38 | 38 | 40 | 38 | 33 | 15 | 30 | 23 | 23 | 23 | 30 | 26 | 20 | 34 | 40 | 40 |  | 40 | 41 | 41 | 41 | 41 | 41 | 41 | 804960
65 | Feni 22MW PP (Doreen) | 22 | 22 | 22 | 22 | 19 | 19 | 19 | 19 | 19 | 19 | 19 | 19 | 19 | 19 | 19 | 19 | 18 | 22 |  | 22 | 22 | 22 | 22 | 22 | 22 | 22 | 461448
66 | Feni 11 MW PP (Doreen) | 8 | 8 | 8 | 8 | 8 | 8 | 8 | 8 | 8 | 5 | 8 | 8 | 8 | 8 | 8 | 8 | 6 |  |  |  |  | 8 | 8 | 8 | 8 | 8 | 169380
67 | Jangalia 33MW PP (Summit) | 33 | 33 | 33 | 33 | 33 | 33 | 33 | 33 | 33 | 33 | 33 | 33 | 33 | 33 | 33 | 33 | 33 | 33 |  | 33 | 33 | 33 | 33 | 33 | 33 | 33 | 800100
68 | Cumilla 25 MW PP (Summit) | 20 | 20 | 20 | 20 | 20 | 20 | 20 | 20 | 20 | 20 | 12 | 20 | 20 | 20 | 20 | 20 | 20 | 20 |  | 20 | 20 | 20 | 20 | 20 | 20 | 20 | 41280
69 | Summit Ashulia | 25 | 25 | 25 | 25 | 25 | 25 | 25 | 25 | 25 | 25 | 25 | 25 | 25 | 25 | 25 | 25 | 25 | 25 |  | 25 | 25 | 25 | 25 | 25 | 25 | 25 | 600000
70 | Summit Madhabdi | 29 | 29 | 26 | 26 | 26 | 26 | 26 | 26 | 26 | 26 | 26 | 16 | 12 | 12 | 10 | 12 | 12 | 12 |  | 12 | 16 | 29 | 26 | 26 | 26 | 29 | 534240
71 | Maona 33 MW PP(Summit) | 33 | 33 | 33 | 33 | 33 | 33 | 33 | 33 | 33 | 33 | 33 | 33 | 33 | 33 | 33 | 33 | 33 | 33 |  | 33 | 33 | 33 | 33 | 33 | 33 | 33 | 810300
72 | Rupganj 33 MW PP(Summit) | 25 | 25 | 25 | 25 | 25 | 25 | 25 | 25 | 25 | 25 | 25 | 25 | 25 | 25 | 25 | 25 | 25 | 25 |  | 25 | 25 | 25 | 25 | 25 | 25 | 25 | 610800
73 | Ghorashal 108MW PP (Regent) | 101 | 101 | 101 | 102 | 102 | 22 | 22 | 22 | 22 | 90 | 95 | 97 | 98 | 98 | 97 | 97 | 98 | 64 |  | 64 | 92 | 100 | 100 | 102 | 102 | 101 | 1950818
| Feni Lanka Power | 15 | [16 empty] | 17 |  | 34 | 22 | [5 empty] | 85500
| Chowmuhani 113 MW | 111 | 111 | 111 | 111 | 55 |  |  |  |  | 27 | 65 | 87 | 113 | 113 | 113 | 55 | 55 | 55 |  | 73 | 113 | 113 | 113 | 113 | 113 | 113 | 1989120
| Manikgonj 162MW PP(MPGL) | 162 | 162 | 162 | 108 | [5 empty] | 1 | 89 | 162 | 162 | 162 | 162 | 108 | 108 | 108 |  | 108 | 108 | 108 | 72 | 72 | 72 | 17 | 2298240
77 | Siddhirganj 100 PP(Dutch Bangla) | 100 | 100 | 95 | 100 | [5 empty] | 4 | 7 | 40 | 70 | 90 | 100 | 100 | 40 | 40 |  | 65 | 100 | 100 | 100 | 100 | 100 | 100 | 1558080
78 | Gazipur 52 MW PP | 25 | 8 | 8 | [23 empty] | 71520
79 | Kodda 150MW PP | 16 | [15 empty] | 6 | 16 |  | 64 | 48 | [5 empty] | 118080
80 | Jamalpur 95 MW PP(Powerpac) | 72 | 73 | 73 | 73 | 73 | 73 | 73 | 73 | 73 | 73 | 65 | 73 | 73 | 73 | 73 | 73 | 73 | 73 |  | 73 | 65 | 64 | 64 | 48 | 48 | 73 | 1658880
81 | Jangalia 52 MW PP (Lakdanavi) | 52 | 52 | 52 | 52 | 52 | 52 | 16 | 16 | 16 | 24 | 52 | 52 | 52 | 52 | 52 | 52 | 34 | 34 |  | 45 | 52 | 52 | 52 | 52 | 52 | 52 | 1092811
| Gazipur 100 MW PP | 90 | 90 | 90 | 70 | 25 |  |  |  | 10 | 17 | 50 | 60 | 70 | 70 | 70 | 70 | 35 | 35 |  | 35 | 35 | 43 | 70 | 70 | 70 | 52 | 1206000
| Kaptai 7 MW Solar PP | [5 empty] | 0 | 1 | 3 | 4 | 5 | 6 | 5 | 5 | 1 | 1 | 2 | 1 | [9 empty] | 33961
| Jodiac Power | 54 | 54 | 54 | 54 | 54 | 54 | 54 | 54 | 54 | 54 | 54 | 54 | 54 | 54 | 54 | 54 | 54 | 54 |  | 54 | 54 | 54 | 54 | 54 | 54 | 54 | 1299126
| Karnaphuli Power Ltd. | 17 | 17 | 17 | 17 | [22 empty] | 86145
82 | Madanganj 102 PP(Summit)
83 | Pagla (DPA )
84 | B.Baria (Aggreko) 85MW
85 | Keraniganj 100 MW PP (Powerpac) | [17 empty] | 10 | [8 empty] | 22156
86 | Meghnaghat CCPP ( Summit) | 235 | 250 | 230 | 225 | 225 | 230 | 235 | 235 | 230 | 225 | 225 | 220 | 220 | 220 | 230 | 225 | 230 | 230 |  | 230 | 230 | 235 | 240 | 235 | 240 | 238 | 5532044
87 | Meghnaghat 100 MW(IEL) | 91 | 70 | 65 | 20 | [6 empty] | 1 | 16 | 56 | 75 | 70 | 51 | 28 | 24 |  | 43 | 70 | 70 | 60 | 24 | 24 |  | 839040
| Meghnaghat 104 MW PP (OPCL) | 95 | 95 | 91 | 70 | [5 empty] | 8 | 17 | 48 | 91 | 95 | 94 | 88 | 60 | 54 |  | 76 | 94 | 94 | 94 | 95 | 95 | 55 | 1507200
88 | Ghorashal 78.5 MW PP(MAX)
90 | Ashuganj 53MW PP (United)
91 | Juldah 100 MW Unit-1 (Acorn) | [26 empty] | 0
92 | Fenchuganj 44MW (Energyprima)
93 | Ashuganj 51 MW PP (Midland) | 51 | 51 | 51 | 51 | 10 | 10 | 10 | 10 | 10 | 30 | 51 | 43 | 43 | 43 | 43 | 18 | 51 | 51 |  | 51 | 51 | 51 | 43 | 51 | 51 | 51 | 991592
94 | Gagnagar 102 MW PP (Digital Power) | 7 | 7 | 7 | [5 empty] | 7 | 16 | 16 | 16 | 50 | 32 | 32 | 32 | 32 | 32 |  | 50 | 64 | 24 | 24 | 24 | 16 | 7 | 511920
95 | Patenga 50MW PP (Baraka) | [17 empty] | 10 |  | 18 | 18 | 18 | 18 | 18 | 6 |  | 101280
96 | Chattogram 108 MW PP (ECPV) | 51 | 51 | 51 | 51 | 19 | [11 empty] | 4 | 31 |  | 70 | 65 | 59 | 50 | 50 |  |  | 521280
97 | katpotti 52 MW | [26 empty] | 0
98 | Bosila 108MW PP(CLC)
99 | Madanganj-55 MW PP(Summit) | 55 | 55 | 55 | 55 | 55 | 15 | 15 | 15 | 20 | 55 | 55 | 55 | 55 | 55 | 55 | 55 | 40 | 40 |  | 45 | 55 | 55 | 55 | 55 | 55 | 55 | 1158162
100 | Manikganj 55 MW PP (Northern) | 17 | [11 empty] | 17 | 17 | 17 | 17 | 17 | 17 |  | 17 | 17 | [5 empty] | 178020
101 | Kushiara 163 MW CCPP (KP) | 110 | 110 | 110 | 110 | 110 | 110 | 110 | 110 | 130 | 163 | 110 | 110 | 110 | 110 | 163 | 130 | 163 | 110 |  | 110 | 163 | 163 | 163 | 163 | 163 | 163 | 3246136
102 | Sarishabari 3 MW Solar Plant | [5 empty] | 0 | 0 | 1 | 2 | 2 | 2 | 2 | 2 | 2 | 2 | 1 | 0 | 0 | [8 empty] | 15500
103 | Kamalaghat 54 MW PP(Banco Energy) | 35 | 35 | 35 | 35 | 17 |  |  |  |  | 17 | 17 | 35 | 35 | 35 | 35 | 35 | 17 | 17 |  | 35 | 35 | 35 | 35 | 35 | 35 | 35 | 628920
104 | Keranigonj 300 MW PP (APR)
105 | Bramhangoan 100 MW PP (Aggreko)
106 | Mymensingh 200 MW PP (United) | 100 | 65 | 65 | 40 | 40 | 16 | 16 | 16 | [8 empty] | 3 | 24 |  | 70 | 32 | 24 |  |  |  |  | 612000
112 | Aurahati 100MW PP (Aggreko)
114 | Kodda 149 MW PP Unit-1 (Summit) | 132 | 136 | 149 | 149 | 149 | 131 | 118 | 116 | 135 | 149 | 146 | 149 | 149 | 146 | 149 | 145 | 149 | 149 |  | 149 | 149 | 149 | 149 | 149 | 142 | 132 | 3453410
115 | Juldah 100 MW PP Unit-3 (Acorn) | 90 | 90 | 100 | 100 | 100 | 100 | 70 | 70 | 100 | 100 | 100 | 90 | 100 | 100 | 100 | 90 | 90 | 60 |  | 60 | 90 | 90 | 100 | 100 | 100 | 100 | 2205120
116 | Chandpur 200MW (Desh energy) | 100 | 100 | 100 | 100 | 100 | 100 | 51 | 51 | 51 | 85 | 102 | 102 | 102 | 102 | 102 | 102 | 118 | 154 |  | 172 | 180 | 180 | 180 | 180 | 180 | 100 | 2786880
117 | Ashuganj 150MW PP (Midland) | 50 | 10 | 10 | [8 empty] | 10 | 75 | 132 | 135 |  | 33 | 60 |  | 70 | 70 | 30 |  |  |  |  | 796218
118 | Bibiyana-III 400 MW CCPP | 367 | 367 | 364 | 366 | 366 | 313 | 328 | 366 | 384 | 366 | 367 | 377 | 368 | 335 | 369 | 369 | 390 | 338 |  | 349 | 324 | 337 | 333 | 365 | 378 | 371 | 8660000
| Jamalpur 115 MW PP (United) | 115 | 115 | 115 | 115 | 25 | 25 | 25 | 25 | 25 | 45 | 45 | 72 | 115 | 115 | 115 | 115 | 55 | 55 |  | 86 | 85 | 65 | 35 | 35 | 35 | 16 | 1684800
| Anwara 300 MW PP (United) | [26 empty] | 0
| Juldah unit-2 (Acorn) | 100 | 100 | 100 | 100 | 50 | 50 | 10 | 10 | 90 | 100 | 100 | 100 | 100 | 100 | 100 | 100 | 60 | 60 |  | 60 | 100 | 100 | 100 | 100 | 100 | 100 | 2005440
| Anlima Energy Ltd. | 114 | 114 | 114 | 114 | 53 | 17 | 17 | 17 | 17 | 17 | 17 | 21 | 67 | 90 | 97 | 99 | 96 | 99 |  | 111 | 116 | 116 | 116 | 116 | 113 | 90 | 1919455
| Bhairob 54.5 MW | 36 | 36 | 36 | 36 | 36 | 36 | 36 | 36 | 36 | 36 | 36 | 36 | 35 | 35 |  |  | 17 | 18 |  | 18 | 18 | 18 | 18 | 18 | 18 | 18 | 685800
| Spectra Solar Plant Ltd. | [5 empty] | 1 | 6 | 17 | 24 | 28 | 30 | 34 | 29 | 29 | 22 | 10 | 6 | 1 | [8 empty] | 243011
120 | Eastern Zone Total | 7368 | 7233 | 7300 | 7074 | 6031 | 5520 | 5482 | 5553 | 5928 | 6193 | 6417 | 6691 | 6973 | 6958 | 7173 | 6667 | 6536 | 6481 |  | 7395 | 7701 | 7591 | 7475 | 7573 | 7525 | 7239 | 164976790
121
122
123 | Khulna 60MW
124 | Khulna 115 MW PP (KPCL-1 & 3)
125 | Khulna 115 PP MW (KPCL-2) | 83 | 66 | 83 | 83 | 23 |  |  |  |  | 32 | 62 | 83 | 83 | 83 | 66 | 85 | 66 | 66 |  | 99 | 99 | 99 | 99 | 99 | 99 | 99 | 1540800
126
127 | Khulna (Aggreeco) 55MW
128 | Faridpur 50 MW Peaking PP | 4 | 4 | 4 | 4 | 4 | 4 | 4 | 4 | 4 | 5 | 4 | 4 | 4 | 4 | 4 | 4 | 4 | 4 |  | 4 | 4 | 4 | 5 | 4 | 4 | 4 | 85920
Khulna 225 MW CCPP
129 | Rupsha 105 MW PP (Orion rupsha) | 53 | 17 | 17 | 17 | [7 empty] | 35 | 17 | 17 | 17 | 17 | 17 | 17 |  | 18 | 105 | 105 | 105 | 105 | 105 | 105 | 789600
130
131
132 | United Payra Power Ltd. | 35 | [22 empty] | 27 | 54 | 0 | 159600
133 | Bhola Nutan Biddut BD LTD (GAS) | [14 empty] | 78 | 78 | 79 | 79 |  | 79 | 79 | 78 | 79 |  |  |  | 538827
Bhola Nutan Biddut BD LTD (OIL)
| Barisal 110 MW PP (Summit ) | 80 | 16 | 16 | 16 | [13 empty] | 16 |  | 48 | 48 | 48 | 48 | 80 | 80 | 80 | 524740
136 | Barisal GT PP Unit-1& 2
137 | Bhola 95 MW PP (Aggreko) | 97 | 32 | 97 | 97 | 60 | 30 | 32 | 32 | 33 | 63 | 91 | 94 | 94 | 95 | 95 | 62 | 31 | 32 |  | 79 | 95 | 98 | 97 | 96 | 95 | 95 | 1706960
| Bhola 225 MW CCPP | 56 | 65 | 62 | 57 | 60 | 61 | 65 | 65 | 65 | 58 | 65 | 65 | 55 | 65 | 65 | 65 | 64 | 65 |  | 65 | 60 | 65 | 65 | 63 | 65 | 65 | 1499000
140 | Bhola 33 MW PP (Venture) | 26 | 19 | 24 | 22 | 20 | 17 | 16 | 15 | 17 | 17 | 18 | 19 | 22 | 21 | 19 | 20 | 20 | 20 |  | 29 | 29 | 30 | 32 | 32 | 31 | 29 | 531878
141 | Noapara 100 MW PP (Bangla Trac) | [20 empty] | 20 | 20 | 20 |  |  |  | 63360
142 | Noapara 40 MW PP (Khanjahan Ali) | [20 empty] | 32 | 33 | 33 | 33 | 33 | 0 | 148500
143 | Gopalganj 100 MW Peaking PP
144 | Bheramara GTPP Unit-3
145 | Madhumati 100 MW PP
146 | Bheramara HVDC | 836 | 836 | 835 | 836 | 836 | 835 | 836 | 836 | 836 | 835 | 837 | 836 | 836 | 835 | 835 | 836 | 835 | 836 |  | 836 | 836 | 836 | 836 | 835 | 836 | 835 | 20200000
147 | Bheramara 410 MW CCPP | 250 | 255 | 255 | 255 | 260 | 260 | 275 | 305 | 345 | 380 | 405 | 400 | 385 | 390 | 360 | 355 | 390 | 300 |  | 350 | 350 | 350 | 350 | 350 | 350 | 350 | 8068896
148 | Payra 1320 MW | 500 | 450 | 450 | 450 | 440 | 350 | 350 | 350 | 350 | 420 | 460 | 460 | 490 | 450 | 450 | 450 | 450 | 420 |  | 420 | 500 | 500 | 540 | 570 | 570 | 570 | 11915200
149
150 | Barapukuria TPP Unit-1 | 72 | 72 | 73 | 72 | 73 | 72 | 72 | 70 | 69 | 70 | 69 | 69 | 70 | 72 | 73 | 69 | 73 | 74 |  | 74 | 75 | 75 | 73 | 73 | 72 | 71 | 1726254
151 | Barapukuria TPP Unit-2
152 | Barapukuria 275 MW TPP Unit-3 | 150 | 149 | 150 | 150 | 150 | 150 | 150 | 150 | 150 | 150 | 150 | 150 | 150 | 150 | 150 | 150 | 150 | 150 |  | 150 | 150 | 150 | 150 | 150 | 150 | 150 | 3674100
153 | Baghabari 71 MW GTPP
156 | Baghabari 100 MW GTPP
| Baghabari 50 MW Peaking PP | 50 | [11 empty] | 20 | 50 | 50 | 50 | 50 | 50 |  | 50 | 50 | 21 |  |  |  |  | 418720
157 | Sirajgonj 225MW CCPP Unit-1 (Gas) | 110 | 113 | 114 | 115 | 117 | 90 | 80 | 80 | 103 | 114 | 114 | 130 | 125 | 80 | 123 | 123 | 90 | 80 |  | 80 | 80 | 100 | 126 | 127 | 132 | 133 | 2792800
158 | Sirajgonj 225MW CCPP Unit-1(Oil)
| Sirajgonj 225 MW CCPP Unit-2 (Gas) | 168 | 167 | 167 | 167 | 167 | 167 | 167 | 174 | 175 | 166 | 169 | 193 | 183 | 173 | 185 | 181 | 168 | 151 |  | 140 | 148 | 150 | 174 | 184 | 193 | 194 | 4348418
Sirajgonj 225 MW CCPP Unit-2 (Oil)
159 | Sirajgonj 225MW CCPP Unit-3 (Gas) | 188 | 187 | 188 | 187 | 190 | 190 | 190 | 190 | 194 | 187 | 179 | 179 | 196 | 179 | 191 | 189 | 175 | 159 |  | 163 | 161 | 158 | 188 | 191 | 195 | 197 | 4688464
Sirajgonj 225MW CCPP Unit-3 (Oil)
| Sirajgonj 400 MW CCPP Unit-4 | 300 | 340 | 341 | 303 | 310 | 285 | 196 | 160 | [12 empty] | 83 | 96 | 414 | 398 | 397 | 398 | 3882818
160 | Sirajgonj 400MW CCPP Unit-4 (Oil)
161 | Bera 70 MW Peaking PP
162 | Bogra 22 MW PP (GBB) | 22 | 22 | 22 | 22 | 22 | 22 |  | 15 | 21 | 21 | 20 | 19 | 19 | 19 | 19 | 19 | 19 | 20 |  | 0 | 0 | 11 | 21 | 21 | 21 | 22 | 419280
163 | Bogura 20 MW PP (Energyprima)
164 | Ullapara 11 MW PP (Summit) | 11 | 11 | 11 | 11 | 11 | 11 | 11 | 11 | 11 | 11 | 11 | 11 | 11 | 11 | 11 | 11 | 11 | 11 |  | 11 | 11 | 11 | 11 |  | 8 | 8 | 243396
165 | Amnura 50 MW PP(Sinha) | [17 empty] | 12 |  | 12 | 12 | [5 empty] | 31250
166 | Katakhali 50 MW PP (Northern) | [26 empty] | 0
167 | Katakhali 50 MW Peaking PP | [6 empty] | 29 | 29 | 29 | [10 empty] | 18 | 21 | [5 empty] | 101582
168 | Santahar 50 MW Peaking PP | [6 empty] | 36 | 42 | 40 | [8 empty] | 7 |  | 38 | 35 | [5 empty] | 158356
169 | Natore 52 MW PP (Rajlanka) | 52 | 52 | 52 | 52 | 52 | 52 | 52 | 52 | 52 | 52 | 52 | 52 | 52 | 25 | 25 | 25 | 25 | 8 |  | 25 | 52 | 52 | 52 | 52 | 52 | 52 | 1086720
170 | Chapainawabganj 100 MW Peaking PP | 98 | 100 | 100 | 100 | 99 | 97 | 98 | 99 | 99 | 41 | 41 | 41 | 40 | 40 | 40 | 40 | 39 | 40 |  | 100 | 101 | 101 | 69 |  |  |  | 1556576
171 | Baghabari 200 MW PP (Paramount)
| Bagura 113 MW PP (Confidence)-2 | 70 | 35 | 35 | [8 empty] | 16 | 52 | 35 | 35 | 35 | 35 | 35 |  | 35 | 35 | 35 | 35 | 35 |  |  | 640608
172 | Confidence Power Bogura Unit-1 113 MW | 35 | [10 empty] | 10 | 35 | 35 | 35 | 35 |  |  |  |  | 17 | [5 empty] | 208896
173 | Rangpur 20 MW GTPP
175 | Saidpur 20 MW GTPP
176 | Rangpur 113 MW PP (Confidence) | 90 | 34 | 34 | 34 | 34 | 34 | 34 | 34 | 34 | 34 | 34 | 78 | 99 | 113 | 112 | 34 | 36 | 36 |  | 30 | 35 | 39 | 68 | 106 | 113 | 106 | 1439040
177 | Sympa Solar Power 8MW | [6 empty] | 1 | 2 | 4 | 3 | 4 | 6 | 7 | 7 | 2 |  | 0 | [9 empty] | 39393
178
178