## Forecast
0 | [5 empty] | Power Grid Company of Bangladesh Ltd. | [10 empty] | QF-LDC-07
|  |  |  | Report on Forecasted Generation & Demand of national grid on | [6 empty] | 2021-05-19 | Wednesday
|  |  | Date (day): | 2021-05-19 |  | Wednesday
|  | Probable Maximum |  | Generation : |  | (a) At Day Peak Hour : | 14304.6 | MW |  |  | (b) At Evening Peak Hour : |  | 15161 | MW
| Sl. | [6 empty] | Present | Actual Generation |  | Forecasted Available Gen. on |  | Ev. Peak Gen.Shortage |  | Plants under |  | Probable
| No. | Name of the Power Station |  | Fuel | Producer | Installed Capacity |  | Capacity | On | 2021-05-18 | 2021-05-19 | during | for Fuel | for plant. S/D | Shut down (date)/ |  | Start up
[9 empty] | Day Peak | Ev. Peak | Day Peak | Ev. Peak | Limitation | M/C Problem | Remarks |  | Date
[6 empty] | Unit No. X Capacity | MW | MW | MW | MW | MW | MW | MW | MW
| 1 | Ghorasal Repowered CCPP:Unit-3 (GT |  | Gas | PDB | 1*260 | 260 | 260 | 0 | 0 | 0 | 0 |  | 170 | Under maint.
| 2 | Ghorasal Repowered CCPP Unit-4 |  | Gas | PDB | 1*210 | 210 | 180 | 0 | 0 | 0 | 0 |  | 180 | Under maint.
|  | Ghorasal TPP Unit-5 |  | Gas | PDB | 1*210 | 210 | 190 | 100 | 100 | 100 | 100
| 3 | Ghorasal 365 MW CCPP Unit-7 |  | Gas | PDB | 1*243+1*122 | 365 | 365 | 0 | 0 | 0 | 0 |  | 365 | Under maint.
| 4 | Ghorashal 78.5 MW PP(MAX) |  | Gas | QRPP | 2*40 | 78 | 0 | 0 | 0 | 0 | 0 |  |  | Contract Expired
| 5 | Ghorashal 108MW PP (Regent) |  | Gas | IPP | 34*3.35 | 108 | 108 | 93 | 100 | 100 | 100
| 6 | Haripur GTPP |  | Gas | SBU, PDB | 2*32 | 32 | 20 | 0 | 0 | 0 | 0 |  | 20 | Under maint.
| 7 | Haripur 412 MW CCPP |  | Gas | EGCB | 1*273+1*139 | 412 | 412 | 347 | 46 | 350 | 360 |  |  | FGMO
| 8 | Haripur 360MW CCPP(HPL) |  | Gas | IPP | 1*235+1*125 | 360 | 360 | 270 | 350 | 360 | 360
| 9 | Meghnaghat 450 MW CCPP(MPL) |  | Gas | IPP | 2*150+1*150 | 450 | 450 | 290 | 290 | 290 | 290 | 160 |  | Gas shortage
| 10 | Meghnaghat 100 MW(IEL) |  | HFO | QRPP | 12*8.9 | 100 | 100 | 0 | 0 | 0 | 0 |  |  | Contract Expired
| 11 | Meghnaghat CCPP(Summit) |  | Gas | IPP | 2*110+1*110 | 305 | 305 | 270 | 275 | 260 | 260 | 45 |  | Gas shortage
| 12 | Madanganj 102 PP(Summit) |  | HFO | QRPP | 6*17 | 102 | 0 | 0 | 0 | 0 | 0 |  |  | Contract Expired
| 13 | Madanganj-55 MW PP(Summit) |  | HFO | (IPP) | 3*17.08+1*11.3 | 55 | 55 | 45 | 45 | 55 | 55
| 14 | Keraniganj 100 MW PP (Powerpac) |  | HFO | QRPP | 8*13.45 | 100 | 100 | 0 | 50 | 100 | 100
| 15 | Narshingdi 22 MW PP (Doreen) |  | Gas | SIPP, REB | 8*2.90 | 22 | 22 | 16 | 0 | 15 | 15 |  | 7 | Engine problem
| 16 | 210 MW Siddhirgonj TPP |  | Gas | PDB | 1*210 | 210 | 115 | 0 | 0 | 0 | 0 |  | 115 | Under maint.
| 17 | Siddhirgonj 2*120 MW GTPP |  | Gas | EGCB | 2*105 | 210 | 210 | 146 | 175 | 150 | 175 | 35 |  | Gas shortage
| 18 | Siddhirganj 100 PP(Dutch Bangla) |  | HFO | QRPP | 12*8.9 | 100 | 100 | 100 | 80 | 100 | 100
| 19 | Siddhirganj 335 MW CCPP |  | Gas | EGCB | 1*217+118 | 335 | 335 | 208 | 221 | 220 | 220 |  | 115 | ST under maint.
| 20 | Gagnagar 102 MW PP (Digital Power) |  | HFO | IPP | 12*8.924 | 102 | 102 | 16 | 0 | 102 | 102
| 21 | Katpotti 52 MW PP (Sinha) |  | HFO | IPP | 7*7.9 | 51 | 51 | 0 | 0 | 0 | 0 | 51 |  | Fuel Shortage.
| 22 | Kamalaghat 54 MW PP(Banco Energy) |  | HFO | IPP | 3*18 | 54 | 54 | 35 | 17 | 35 | 35 |  | 19 | Engine problem
| 23 | Kodda 150MW PP |  | HFO | BPDB-RPCL | 9*17.06 | 149 | 149 | 0 | 0 | 150 | 150
| 24 | Manikganj 55 MW PP (Northern) |  | HFO | IPP | 3*19.3 | 55 | 55 | 17 | 0 | 55 | 55
| 25 | Nababganj 55 MW PP (Southern power ) |  | HFO | IPP | 3*19.3 | 55 | 55 | 35 | 55 | 55 | 55
| 26 | Bosila 108MW PP(CLC) |  | HFO | IPP | 12*8.775+1*3.5 | 108 | 108 | 0 | 0 | 0 | 0 | 108 |  | Fuel shortage
| 27 | Summit Power,(Madhabdi+Ashulia) |  | Gas | SIPP,REB | 3*3.67+4*8.73 | 80 | 80 | 32 | 30 | 42 | 42 |  | 38 | Engine problem
| 28 | Maona 33 MW PP(Summit) |  | Gas | SIPP,REB | 4*8.73 | 33 | 33 | 33 | 33 | 33 | 33
| 29 | Rupganj 33 MW PP(Summit) |  | Gas | SIPP,REB | 4*8.73 | 33 | 33 | 25 | 17 | 25 | 25 |  | 8 | Engine problem
| 30 | Gazipur 52 MW PP |  | HFO | IPP | 6*8.9 | 52 | 52 | 0 | 0 | 42 | 42 |  | 10 | Engine problem
| 31 | Tongi 80 MW GTPP |  | Gas | PDB | 1* 105 | 105 | 105 | 0 | 0 | 0 | 0 |  | 105 | Under maint.
| 32 | Kodda 300 MW PP Unit-2 (Summit) |  | HFO | IPP | 18*17.076 | 300 | 300 | 1 | 0 | 250 | 250 |  | 50 | Engine problem
| 33 | Keranigonj 300 MW PP (APR) |  | HSD | IPP | 256*1.4 | 300 | 300 | 0 | 0 | 100 | 300
| 34 | Bramhangoan 100 MW PP (Aggreko) |  | HSD | IPP | 100 | 100 | 100 | 0 | 0 | 100 | 100
| 35 | Aurahati 100MW PP (Aggreko) |  | HSD | IPP | 0.85*23+0.95*91 | 100 | 100 | 0 | 0 | 0 | 100
| 36 | Kodda 149 MW PP Unit-1 (Summit) |  | HFO | IPP | 149 | 149 | 149 | 114 | 132 | 132 | 132 |  | 17 | Engine problem
| 37 | Gazipur 100 MW PP |  | HFO | RPCL | 100 MW | 105 | 105 | 78 | 52 | 105 | 105
| 38 | Meghnaghat 104 MW PP (OPCL) |  | HFO | IPP | 18.5*6 | 104 | 104 | 66 | 94 | 90 | 90 |  | 14 | Engine problem
| 39 | Manikgonj 162MW PP(MPGL) |  | HFO | IPP | 9*18 | 162 | 162 | 69 | 162 | 162 | 162
| 40 | Spectra Solar Plant Ltd. |  | Solar | IPP | 35 | 35 | 35 | 18 | 0 | 30 | 0
|  | Dhaka area Total |  |  |  |  | 6256 | 5919 | 2424 | 2324 | 3608 | 3913 | 399 | 1233
| 41 | Chattogram TPP-1 |  | Gas | PDB | 1*210 | 210 | 180 | 0 | 0 | 0 | 0 |  | 180 | Under maint.
|  | Chattogram TPP-2 |  | Gas | PDB | 1*210 | 210 | 180 | 0 | 0 | 0 | 0 | 180 |  | Gas shortage
| 42 | Raozan 25 MW PP |  | HFO | IPP | 3*8.9 | 25 | 25 | 17 | 17 | 17 | 17 |  | 8 | Engine problem
| 43 | Teknaf 20MW PP (Solartech) |  | Solar | Teknaf Solartech Energy Ltd. | 20 | 20 | 20 | 18 | 0 | 20 | 0
| 44 | Patenga 50MW PP (Baraka) |  | HFO | IPP | 8*6.98 | 50 | 50 | 19 | 19 | 43 | 43 |  | 7 | Engine problem
| 45 | Karnaphuli Hydro PP Unit-1,2,3,4, 5 |  | Hydro | PDB | 2*40+3*50 | 230 | 230 | 23 | 20 | 22 | 22 | 208 |  | Unit 4 & 5 Under S/D due to Low water lavel
| 46 | Sikalbaha 225MW CCPP |  | Gas/HSD | PDB | 1*150+1*175 | 225 | 225 | 205 | 208 | 150 | 150 |  | 75 | ST under maint.
| 47 | Sikalbaha Peaking GT |  | Gas/HSD | PDB | 1*150 | 150 | 150 | 110 | 110 | 110 | 110
| 48 | Sikalbaha 105 MW PP (Baraka Sikalbaha) |  | HFO | IPP | 105 MW | 105 | 105 | 105 | 105 | 105 | 105
| 49 | Hathazari 100 MW peaking PP |  | HFO | PDB | 11*8.9 | 98 | 98 | 0 | 0 | 0 | 0 |  | 98 | Under S/D.
| 50 | Dohazari -Kalaish 100 MW Peaking |  | HFO | PDB | 6*17 | 102 | 102 | 0 | 85 | 85 | 85 |  | 17 | Engine problem
| 51 | Juldah 100 MW Unit-1 (Acorn) |  | HFO | QRPP | 8*13.45 | 100 | 100 | 92 | 100 | 100 | 100
| 52 | Juldah 100 MW PP Unit-3 (Acorn) |  | HFO | IPP | 0 | 100 | 100 | 100 | 100 | 100 | 100
| 53 | Barabkunda 22 MW PP (Regent) |  | Gas | SIPP, PDB | 8*2.90 | 22 | 22 | 20 | 20 | 22 | 22
| * | Malancha, Ctg. EPZ (United) |  | Gas |  | 5*8.73+3*9.34 |  | 0 | 2 | 35 | 10 | 30
| 54 | Chattogram 108 MW PP (ECPV) |  | HFO | IPP | 16*7 | 108 | 108 | 1 | 0 | 90 | 90 |  | 18 | Engine problem
| 55 | Kaptai 7 MW Solar PP |  | Solar | PDB | 7.4 MW | 7 | 7 | 4 | 0 | 5 | 0
| 56 | Anwara 300 MW PP (United) |  | HFO | IPP | 300 MW | 300 | 300 | 0 | 0 | 300 | 300
| 57 | Jodiac Power |  | HFO | IPP | 3*18.55+1*3.6 | 54 | 54 | 54 | 54 | 54 | 54
| 58 | Karnaphuli Power Ltd. |  | HFO | IPP | 110 | 110 | 110 | 1 | 17 | 110 | 110
| 59 | Juldah unit-2 (Acorn) |  | HFO | IPP | 8*13.6 | 100 | 100 | 90 | 100 | 100 | 100
| 60 | Anlima Energy Ltd. |  | HFO | IPP | 6*21.2 | 116 | 116 | 97 | 74 | 116 | 116
|  | Chattogram area Total |  |  |  |  | 2442 | 2382 | 958 | 1064 | 1559 | 1554 | 388 | 403
| 61 | Ashuganj TPP Unit- 3 |  | Gas | APSCL | 1*150 | 150 | 135 | 0 | 0 | 0 | 0 | 135 |  | Gas shortage
|  | Ashuganj TPP Unit- 4 |  | Gas | APSCL | 1*150 | 150 | 129 | 0 | 0 | 0 | 0 | 129 |  | Gas shortage
|  | Ashuganj TPP Unit- 5 |  | Gas | APSCL | 1*150 | 150 | 134 | 120 | 120 | 100 | 120 | 14 |  | Gas shortage
| 62 | Ashuganj 225 MW CCPP |  | Gas | APSCL | 1*142+1*75 | 221 | 221 | 183 | 189 | 190 | 200 |  |  | Gas shortage
| 63 | Ashuganj 450 MW CCPP(North) |  | Gas | APSCL | 1*360 | 360 | 360 | 325 | 305 | 330 | 330 |  |  | FGMO
| 64 | Ashuganj 450 MW CCPP(South) |  | Gas | APSCL | 1*360 | 360 | 360 | 295 | 310 | 330 | 330 |  |  | FGMO
| 65 | Ashuganj 50 MW PP |  | Gas | APSCL | 14*3.968 | 53 | 45 | 26 | 26 | 26 | 26 |  | 19 | Engine problem
| 66 | Ashuganj 55 MW PP (Precision) |  | Gas | RPP | 15*4 | 55 | 55 | 49 | 55 | 55 | 55
| 67 | Ashuganj 195MW PP (APSCL-United) |  | Gas | IPP | 20*9.73+1*16 | 195 | 195 | 16 | 16 | 45 | 45 | 150 |  | Gas shortage
| 68 | Ashuganj 51 MW PP (Midland) |  | Gas | IPP | 6*9.34 | 51 | 51 | 51 | 51 | 51 | 51
| 69 | Ashuganj 150MW PP (Midland) |  | HFO | IPP | 23*7.015 | 150 | 150 | 33 | 150 | 150 | 150
| 70 | Titas 50 MW Peaking PP |  | HFO | PDB | 6*8.92 | 52 | 52 | 0 | 0 | 0 | 50
| 71 | Chandpur 150 MW CCPP |  | Gas | PDB | 1*106+1*57 | 163 | 163 | 90 | 90 | 90 | 90 | 73 |  | Gas shortage
| 72 | Chandpur 200MW (Desh energy) |  | HFO | IPP | 0 | 200 | 200 | 119 | 120 | 120 | 120 |  | 80 | Engine problem
| 73 | Feni 22MW PP (Doreen) |  | Gas | SIPP, PDB | 8*2.90 | 22 | 22 | 20 | 22 | 22 | 22
| 74 | Feni 11 MW PP (Doreen) |  | Gas | SIPP, REB | 4*2.90 | 11 | 11 | 8 | 8 | 11 | 11
| ** | Impoprt (Tripura) |  |  | Imported power | 0 | 160 | 160 | 142 | 162 | 157 | 191
| 75 | Jangalia 33MW PP (Summit) |  | Gas | SIPP, PDB | 4*8.73 | 33 | 33 | 33 | 33 | 33 | 33
| 76 | Jangalia 52 MW PP (Lakdanavi) |  | HFO | IPP | 6*8.92 | 52 | 52 | 34 | 43 | 43 | 43 |  | 9 | Engine problem
| 77 | Cumilla 25 MW PP (Summit) |  | Gas | SIPP, PDB | 3*3.67+2*6.97 | 25 | 25 | 18 | 0 | 20 | 20 |  | 5 | Engine problem
| 78 | Daudkandi 200 MW PP (B.Trac) |  | HSD | IPP | 154*1.4 | 200 | 200 | 0 | 0 | 100 | 200
| 79 | Feni Lanka Power |  | HFO | IPP | 7*18.415+1*9.78 | 114 | 114 | 0 | 0 | 114 | 114
| 80 | Chowmuhani 113 MW |  | HFO | IPP | 12*9.78+2*3.1 | 113 | 113 | 117 | 119 | 113 | 113
| 81 | Bhairob 54.5 MW |  | HFO | IPP | 3*18.2 | 54 | 54 | 33 | 0 | 35 | 35 |  | 19 | 33 kV feeder fault
|  | Cumilla Area Total |  |  |  |  | 3094 | 3034 | 1712 | 1819 | 2135 | 2349 | 501 | 132
| 82 | RPCL 210MW CCPP |  | Gas | IPP | 4*35+1*70 | 210 | 202 | 202 | 203 | 200 | 200
| 83 | Tangail 22 MW PP (Doreen) |  | Gas | SIPP, PDB | 8*2.90 | 22 | 22 | 19 | 19 | 19 | 19 |  | 3 | Engine problem
| 84 | Jamalpur 95 MW PP(Powerpac) |  | HFO | IPP | 12*8.924 | 95 | 95 | 63 | 55 | 65 | 65 |  | 30 | Engine problem
| 85 | Sarishabari 3 MW Solar Plant |  | Solar | IPP | 1*3 | 3 | 3 | 2 | 0 | 1.6 | 0
| 86 | Mymensingh 200 MW PP (United) |  | HFO | IPP | 200 | 200 | 200 | 0 | 70 | 200 | 200
| 87 | Jamalpur 115 MW PP (United) |  | HFO | IPP | 115 MW | 115 | 115 | 115 | 115 | 115 | 115
| 88 | Sutiakhali 50 MW Solar PP |  | Solar | IPP | 50 | 50 | 50 | 11 | 0 | 50 | 0
| 89 | Tangail Palli Power Gen 22 MW |  | HFO | IPP | 4*6.7 | 22 | 22 | 24 | 24 | 22 | 22
|  | Mymensingh Area Total |  |  |  |  | 717 | 709 | 436 | 486 | 672.6 | 621 | 0 | 33
| 90 | Fenchugonj CCPP Phase-1 |  | Gas | PDB | 2*32+1*33 | 97 | 70 | 0 | 0 | 0 | 0 |  | 70 | Under maint.
| 91 | Fenchugonj CCPP Phase-2 |  | Gas | PDB | 2*35+1*35 | 104 | 90 | 0 | 22 | 22 | 22 |  | 68 | Machine problem.
| 92 | Kushiara 163 MW CCPP (KP) |  | Gas | IPP | 1*109+1*54 | 163 | 163 | 163 | 163 | 163 | 163
| 93 | Shajibazar 330 MW CCPP |  | Gas | PDB | 3*110 | 330 | 330 | 324 | 330 | 330 | 330
| 94 | Fenchugonj 51 MW PP (Barakatullah) |  | Gas | RPP | 19*2.90 | 51 | 51 | 50 | 50 | 51 | 51
| 95 | Fenchuganj 44MW (Energyprima) |  | Gas | RPP | 12*3.3+5*2 | 44 | 0 | 0 | 0 | 0 | 0 |  |  | Contract Expired
| 96 | Hobiganj 11MW PP Cofidence-E |  | Gas | SIPP, REB | 4*2.90 | 11 | 11 | 5 | 5 | 11 | 11
| 97 | Shahjibazar GTPP Unit- 8 & 9 |  | Gas | PDB | 2*35 | 70 | 66 | 40 | 40 | 51 | 51 |  | 15
| 98 | Shahjibazar 86MW PP (Shahjibazar) |  | Gas | RPP | 32*2.90 | 86 | 86 | 68 | 76 | 75 | 75 |  | 11 | Engine problem
| 99 | Shahjibazar 100 MW GTPP |  | Gas | PDB | 1*100 | 100 | 100 | 0 | 0 | 0 | 0 |  | 100 | Under maint
| 100 | Sylhet 225 MW CCPP |  | Gas | PDB | 1*142+1*89 | 231 | 231 | 60 | 140 | 150 | 150 |  | 81 | ST Under maint.
| 101 | Sylhet 20 MW GTPP |  | Gas | PDB | 1*20 | 20 | 20 | 18 | 18 | 18 | 18
| 102 | Sylhet 50MW PP (EPL) |  | Gas | RPP | 27*2 | 50 | 0 | 0 | 0 | 0 | 0 |  |  | Contract Expired
| 103 | Shahjahanulla 25 MW PP |  | Gas | SIPP, REB | 3*9.34 | 25 | 25 | 16 | 16 | 16 | 16 |  | 9 | Engine problem
| 104 | Bibiana-II 341 MW CCPP (Summit) |  | Gas | IPP | 1*222+1*119 | 341 | 341 | 0 | 0 | 0 | 0 |  | 341 | Under S/D due to gas line maint.
| 105 | Bibiyana-III 400 MW CCPP |  | Gas | PDB | 400 MW | 400 | 400 | 367 | 375 | 400 | 400
| 106 | Sylhet 10MW PP (Desh) |  | Gas | RPP | 6*1.95 | 10 | 10 | 7 | 7 | 7 | 7 |  | 3 | Engine prolem
| 107 | Bibiyana South 400 MW |  | Gas | PDB | 400 MW | 383 | 383 | 397 | 400 | 400 | 400
|  | Sylhet Area Total |  |  |  |  | 2516 | 2377 | 1515 | 1642 | 1694 | 1694 | 0 | 698
| 108 | Bheramara GTPP Unit-3 |  | HSD | PDB | 1*20 | 20 | 16 | 0 | 0 | 0 | 0
| ** | Bheramara (HVDC ) |  | 0 | Imported power | 2*500 | 1000 | 1000 | 844 | 844 | 864 | 864
| 109 | Khulna 115 PP MW (KPCL-2) |  | HFO | QRPP | 7*17 | 115 | 115 | 99 | 99 | 99 | 99 |  | 16 | Engine problem
| 110 | Faridpur 50 MW Peaking PP |  | HFO | PDB | 8*6.89 | 54 | 54 | 0 | 0 | 20 | 20 |  | 34 | Engine problem
| 111 | Khulna 225 MW CCPP |  | HSD | NWPGCL | 1*150+1*75 | 230 | 230 | 0 | 0 | 0 | 220
| 112 | Gopalganj 100 MW Peaking PP |  | HFO | PDB | 16*6.98 | 109 | 109 | 0 | 0 | 60 | 60 |  | 49 | Engine problem
| 113 | Bheramara 410 MW CCPP |  | Gas | NWPGCL | 1*278+1*132 | 410 | 410 | 240 | 305 | 350 | 350 | 60 |  | Gas shortage
| 114 | Noapara 40 MW PP (Khanjahan Ali) |  | HFO | QRPP | 5*8.5 | 40 | 40 | 0 | 0 | 32 | 32 |  | 8 | Engine problem
| 115 | Noapara 100 MW PP (Bangla Trac) |  | HSD | IPP | 70*1.4 | 100 | 100 | 0 | 0 | 50 | 100
| 116 | Rupsha 105 MW PP (Orion rupsha) |  | HFO | IPP | 6*18.445 | 105 | 105 | 53 | 105 | 90 | 90 |  | 15 | Engine problem
| 117 | Madhumati 100 MW PP |  | HFO | NWPGCL | 100 MW | 105 | 105 | 0 | 0 | 100 | 100
|  | Khulna Area Total |  |  |  |  | 2288 | 2284 | 1236 | 1353 | 1665 | 1935 | 60 | 122
| 118 | Barisal 110 MW PP (Summit ) |  | HFO | IPP | 7*17.076 | 110 | 110 | 16 | 48 | 110 | 110
| 119 | Bhola 33 MW PP (Venture) |  | Gas | RPP | 1*34.50 | 33 | 33 | 25 | 34 | 33 | 33
| 120 | Bhola 225 MW CCPP |  | Gas | PDB | 2*63+1*68 | 194 | 194 | 85 | 87 | 88 | 88 |  | 106 | GT-2 under maint
| 121 | Bhola 95 MW PP (Aggreko) |  | Gas | QRPP | 96*1.10 | 95 | 95 | 92 | 83 | 95 | 95
| 122 | Payra 1320 MW |  | Coal | BCPCL | 2*622 | 1244 | 1244 | 510 | 490 | 622 | 622
|  | Bhola Nutan Biddut BD LTD |  | Gas | IPP | 220 | 0 | 0 | 0 | 0 | 0 | 0 |  |  | On Test
| 123 | United Payra Power Ltd. |  | HFO | IPP | 8*18.5+1*9.5 | 150 | 150 | 0 | 0 | 0 | 80
|  | Barisal Area Total |  |  |  |  | 1826 | 1826 | 728 | 742 | 948 | 1028 | 0 | 106
| 124 | Baghabari 71 MW GTPP |  | Gas | PDB | 1*71 | 71 | 71 | 0 | 0 | 0 | 0 | 71 |  | Gas shortage
|  | Baghabari 100 MW GTPP |  | Gas | PDB | 1*100 | 100 | 100 | 0 | 0 | 0 | 0 | 100 |  | Gas shortage
| 125 | Baghabari 50 MW Peaking PP |  | HFO | PDB | 6*8.9 | 52 | 52 | 0 | 50 | 50 | 50
| 126 | Bera 70 MW Peaking PP |  | HFO | PDB | 9*8.29 | 71 | 71 | 0 | 0 | 40 | 40
| 127 | Amnura 50 MW PP(Sinha) |  | HFO | QRPP | 7*7.79 | 50 | 50 | 0 | 0 | 42 | 42 |  | 8 | Engine problem
| 128 | Katakhali 50 MW PP (Northern) |  | HFO | QRPP | 6*8.9 | 50 | 50 | 0 | 0 | 43 | 43 |  | 7 | Engine problem
| 129 | Katakhali 50 MW Peaking PP |  | HFO | PDB | 6*8.7 | 50 | 50 | 0 | 0 | 30 | 30 |  | 20 | Engine problem
| 130 | Sirajgonj 225MW CCPP Unit-1 |  | Gas/HSD | NWPGCL | 1*150+1*75 | 210 | 210 | 86 | 115 | 140 | 140 | 70 |  | Gas shortage
| 131 | Sirajgonj 225MW CCPP Unit-2 |  | Gas/HSD | NWPGCL | 1*150+1*75 | 220 | 220 | 123 | 136 | 200 | 200 |  |  | FGMO
| 132 | Sirajgonj 225MW CCPP Unit-3 |  | Gas/HSD | NWPGCL | 1*141 | 220 | 220 | 127 | 145 | 200 | 200 |  |  | FGMO
| 133 | Sirajgonj 400 MW CCPP Unit-4 |  | Gas/HSD | SNWPGCL | 1*282+1*132 | 414 | 414 | 353 | 406 | 400 | 400 |  |  | FGMO
| 134 | Santahar 50 MW Peaking PP |  | HFO | PDB | 6*8.7 | 50 | 50 | 0 | 28 | 0 | 32 |  | 18 | Engine problem
| 135 | Bogra 22 MW PP (GBB) |  | Gas | RPP | 6*4 | 22 | 22 | 17 | 18 | 18 | 18
| 136 | Bogura 20 MW PP (Energyprima) |  | Gas | RPP | 5*3.3+5*2 | 20 | 0 | 0 | 0 | 0 | 0 |  |  | Contract Expired
| 137 | Ullapara 11 MW PP (Summit) |  | Gas | SIPP, REB | 4*2.90 | 11 | 11 | 8 | 11 | 11 | 11
| 138 | Natore 52 MW PP (Rajlanka) |  | HFO | IPP | 52 | 52 | 52 | 43 | 52 | 52 | 52
| 139 | Chapainawabganj 100 MW Peaking PP |  | HFO | PDB | 104 | 104 | 104 | 0 | 98 | 100 | 100
| 140 | Baghabari 200 MW PP (Paramount) |  | HSD | IPP | 200 MW | 200 | 200 | 0 | 0 | 200 | 200
| 141 | Bagura 113 MW PP (Confidence)-2 |  | HFO | IPP | 113 MW | 113 | 113 | 60 | 113 | 113 | 113
| 142 | Confidence Power Bogura Unit-1 113 MW |  | HFO | IPP | 6*18.55 | 113 | 113 | 35 | 113 | 113 | 113
| 143 | Sirajgonj 6.55 MW Solar |  | Solar | NWPGCL | 1*6 | 6 | 6 | 1 | 0 | 0 | 0
|  | Rajshahi Area Total |  |  |  |  | 2199 | 2179 | 853 | 1285 | 1752 | 1784 | 241 | 53
| 144 | Barapukuria TPP Unit-1 |  | Coal | PDB | 1*125 | 125 | 85 | 0 | 0 | 0 | 0 | 85 |  | Coal Shortage
|  | Barapukuria TPP Unit-2 |  | Coal | PDB | 1*125 | 125 | 85 | 0 | 0 | 0 | 0 |  | 85 | Under maint.
| 145 | Barapukuria 275 MW TPP Unit-3 |  | Coal | PDB | 1*275 | 274 | 274 | 150 | 150 | 150 | 150 | 124 |  | Coal Shortage
| 146 | Rangpur 20 MW GTPP |  | HSD | PDB | 1*20 | 20 | 20 | 0 | 0 | 0 | 10 |  | 10 | Engine problem
| 147 | Saidpur 20 MW GTPP |  | HSD | PDB | 1*20 | 20 | 20 | 0 | 0 | 0 | 10 |  | 10 | Engine problem
| 148 | Rangpur 113 MW PP (Confidence) |  | HFO | IPP | 113 MW | 113 | 113 | 95 | 113 | 113 | 113
| 149 | Sympa Solar Power 8MW |  | Solar | IPP | 8 MW | 8 | 8 | 6 | 0 | 8 | 0
|  | Rangpur Area Total |  |  |  |  | 685 | 605 | 251 | 263 | 271 | 283 | 209 | 105
|  | Total |  |  |  |  | 22023 | 21315 | 10113 | 10978 | 14304.6 | 15161 | 1798 | 2885
|  | Usable load at Substation end after deducting Auxiliary use & Transmission loss | [6 empty] | 9704.9057 | 10535 | 13727.3603 | 14549.2016
| A. |  | 2021-05-18 | (Yesterday) |  |  |  |  | Tuesday
| 1 | Highest Generation : |  |  | 11234 | MW at | 22:00 | hrs | 11 Evening Peak Hour : | [5 empty] | 21:00 | hrs.
| 2 | Minimum Generation : |  |  | 8788 | MW at | 7:00 | hrs | 12 Max. Demand (Generation end) at evening peak hour : | [5 empty] | 10978 | MW
| 3 | Day peak Generation : |  |  | 10113 | MW at | 12:00 | hrs | 13 Max. Demand (Substation end) at evening peak hour : | [5 empty] | 10535 | MW
| 4 | Evening peak Generation : |  |  | 10978 | MW at | 21:00 | hrs | 14 Load Shed (Substation end) at evening peak hour : | [5 empty] | 0 | MW
| 5 | Total Energy Generation : |  | 243.6666 | MKWHr | By Solar | 0.53873 | MKWHr | 15. Area wise Demand (S/S end), Supply (S/S end) & | [5 empty] | 16 Hourly Load Shed during
|  | By Gas : | 146.6563 | MKWHr |  | By Oil: | 55.4511 | MKWHr | Load Shed (S/S end) at Evening peak hour in MW : | [5 empty] | Evening Peak hours :
|  | By Coal : | 16.9053 | MKWHr |  | By Hydro: | 0.47634 | MKWHr | Area | Demand | Supply |  | Loadshed |  | Time |  | Loadshed
| 6 | Generation Shortfall : |  | For Fuel Limitation = |  |  | 1798 | MW | Dhaka | 3073 | 3073 |  | 0
|  |  |  | For Plants S/D or M/C prob = |  |  | 2885 | MW | Chittagong | 1313 | 1313 |  | 0 |  | 18:00 |  | 0
|  |  |  | Total = |  |  | 4683 | MW | Khulna | 1198 | 1198 |  | 0 |  | 18:30 |  | 0
| 7 | Total Gas Supplied : |  |  | 1213.6 | MMCFD |  |  | Rajshahi | 1286 | 1286 |  | 0 |  | 19:00 |  | 0
| 8 | Fuel Cost : | i) Gas : | Taka | 157716793.06 | ii) Oil : | Taka | 386549796.75 | Comilla | 1217 | 1217 |  | 0 |  | 19:30 |  | 0
|  |  | iii) Coal : |  | 77999002 | Total | Taka | 622265591.81 | Mymensingh | 892 | 892 |  | 0 |  | 20:00 |  | 0
| 9 | Power flow through E-W Interconnectors : |  | Taka |  | i) Energy | 1.1885 | MKWHr. | Sylhet | 398 | 398 |  | 0 |  | 21:00 |  | 0
|  | ii) During Peak Demand : |  |  | -130 | MW (E to W) at | 21:00 | hrs | Barisal | 371 | 371 |  | 0 |  | 22:00 |  | 0
|  | iii) Maximum : |  |  | -210 | MW at | 19:00 | hrs | Rangpur | 787 | 787 |  | 0 |  | 23:00 |  | 0
| 10 | Maximum Temperature in Dhaka was |  |  |  | 35.7° C |  |  | Total | 10535 | 10535 |  | 0
| B. |  | 2021-05-19 | (Today) |  |  |  | Wednesday |  |  | Probable max. temperature in Dhaka |  |  | 38.8° C
Forecast
| 1 | Maximum Demand* Evening (Generation end) |  |  |  | 12500 | MW |  | 6 Total Load Shed forecast (Substation end) : |  |  |  |  | 0 | MW
| 2 | Maximum Generation (Generation end) |  |  |  | 15161 | MW |  | 7 Area wise Load Shed forecast (Substation end) :
| 3 | Maximum Demand* Day (Generation end) |  |  |  | 10500 | MW
| 4 | Reserve(Generation end) |  |  |  | 2661 | MW |  | Dhaka | Chittagong | Khulna | Rajshahi | Comilla | Mymensingh | Sylhet | Barisal | Rangpur
| 5 | Total Energy Generation |  |  |  | 271.1263 | MKWHr |  | MW | MW | MW | MW | MW | MW | MW | MW | MW
| 6 | Actual Minimum Generation up to 8:00 hrs. |  |  |  | 8781 | MW at | 8:00 | 0 | 0 | 0 | 0 | 0 | 0 | 0 | 0 | 0
| * Import Through HVDC C/B Interconnector : |  |  |  |  | i) Energy | 21.0909 | MKWHr. | ii) HVDC Flow at Peak Time |  | 844 | MW at | 21:00 | hrs.
| * Import Through Comilla C/B Interconnector : |  |  |  |  | i) Energy | 2.5478 | MKWHr. | iii) Maximum HVDC Flow : |  | 845 | MW at | 1:00 | hrs.
*Cost for HVDC, Tripura & Solar energy is not usually included in the total fuel cost.
| Water Level of Kaptai Lake at 06:00 hr (ft): |  |  |  |  | (a) Yesterday : | 75.07 |  | (b) Today: | 74.95 |  | (c) Rule Curve: |  | 78.58
.
[5 empty] | Sub Divisional Engineer | [6 empty] | Executive Engineer
[5 empty] | Network Operation Division | [6 empty] | Network Operation Division

## YesterdayGen
2021-05-18
Plant Name | Ghorasal TPP (Unit-1&2) | Ghorasal Repowered CCPP:Unit-3 (GT | Ghorasal Repowered CCPP Unit-4 | Ghorasal TPP Unit-5 | Ghorasal 365 MW CCPP Unit-7 | Ghorashal 108MW PP (Regent) | Ghorashal 78.5 MW PP(MAX) | Haripur 412 MW CCPP | Haripur 360MW CCPP(HPL) | Plant Removed | Haripur GTPP | Meghnaghat 450 MW CCPP(MPL) | Meghnaghat CCPP(Summit) | Meghnaghat 100 MW(IEL) | Madanganj 102 PP(Summit) | Madanganj-55 MW PP(Summit) | Siddhirganj 335 MW CCPP | 210 MW Siddhirgonj TPP | Siddhirgonj 2*120 MW GTPP | Siddhirganj 100 PP(Dutch Bangla) | Gagnagar 102 MW PP (Digital Power) | Kodda 150MW PP | Keraniganj 100 MW PP (Powerpac) | Bosila 108MW PP(CLC) | Pagla (DPA ) | Katpotti 52 MW PP (Sinha) | Kamalaghat 54 MW PP(Banco Energy) | Manikganj 55 MW PP (Northern) | Nababganj 55 MW PP (Southern power ) | Narshingdi 22 MW PP (Doreen) | Summit Ashulia | Summit Madhabdi | Maona 33 MW PP(Summit) | Rupganj 33 MW PP(Summit) | Gazipur 52 MW PP | Tongi 80 MW GTPP | Karnaphuli Hydro PP Unit-1, 2 & 3 | Karnaphuli Hydro PP Unit-4 & 5 | Chattogram TPP-1 | Chattogram TPP-2 | Raozan 25 MW PP | Sikalbaha 225MW CCPP (Gas) | Sikalbaha 225MW CCPP(Oil) | Sikalbaha 150MW GTPP | Sikalbaha 150MW GTPP(Oil) | Plant Removed | Tangail Palli Power Gen 22 MW | Hathazari 100 MW peaking PP | Dohazari -Kalaish 100 MW Peaking | Juldah 100 MW Unit-1 (Acorn) | Chattogram 108 MW PP (ECPV) | Patenga 50MW PP (Baraka) | Barabkunda 22 MW PP (Regent) | Malancha, Ctg. EPZ (United) | Ashuganj TPP Unit- 3 | Ashuganj TPP Unit- 4 | Ashuganj TPP Unit- 5 | Ashuganj 450 MW CCPP(North) | Ashuganj 450 MW CCPP(South) | Ashuganj 225 MW CCPP | Ashuganj 195MW PP (APSCL-United) | Chandpur 150 MW CCPP | Ashuganj 50 MW PP | Ashuganj 55 MW PP (Precision) | Ashuganj 53MW PP (United) | Ashuganj 51 MW PP (Midland) | B.Baria (Aggreko) 85MW | Titas 50 MW Peaking PP | Jangalia 52 MW PP (Lakdanavi) | Feni 22MW PP (Doreen) | Feni 11 MW PP (Doreen) | Jangalia 33MW PP (Summit) | Cumilla 25 MW PP (Summit) | Impoprt (Tripura) | RPCL 210MW CCPP | Jamalpur 95 MW PP(Powerpac) | Tangail 22 MW PP (Doreen) | Sarishabari 3 MW Solar Plant | Fenchugonj CCPP Phase-1 | Fenchugonj CCPP Phase-2 | Fenchugonj 51 MW PP (Barakatullah) | Fenchuganj 44MW (Energyprima) | Kushiara 163 MW CCPP (KP) | Shajibazar 330 MW CCPP | Shahjibazar GTPP Unit- 8 & 9 | Shahjibazar 86MW PP (Shahjibazar) | Shahjibazar 50MW PP (EPL) | Sylhet 225 MW CCPP | Sylhet 20 MW GTPP | Sylhet 50MW PP (EPL) | Sylhet 10MW PP (Desh) | Bibiana-II 341 MW CCPP (Summit) | Shahjahanulla 25 MW PP | Hobiganj 11MW PP Cofidence-E | Daudkandi 200 MW PP (B.Trac) | Kodda 300 MW PP Unit-2 (Summit) | Keranigonj 300 MW PP (APR) | Bramhangoan 100 MW PP (Aggreko) | Mymensingh 200 MW PP (United) | Aurahati 100MW PP (Aggreko) | Kodda 149 MW PP Unit-1 (Summit) | Teknaf 20MW PP (Solartech) | Juldah 100 MW PP Unit-3 (Acorn) | Chandpur 200MW (Desh energy) | Ashuganj 150MW PP (Midland) | Bibiyana-III 400 MW CCPP | Jamalpur 115 MW PP (United) | Gazipur 100 MW PP | Sikalbaha 105 MW PP (Baraka Sikalbaha) | Kaptai 7 MW Solar PP | Anwara 300 MW PP (United) | Jodiac Power | Karnaphuli Power Ltd. | Feni Lanka Power | Chowmuhani 113 MW | Juldah unit-2 (Acorn) | Bibiyana South 400 MW | Meghnaghat 104 MW PP (OPCL) | Sutiakhali 50 MW Solar PP | Manikgonj 162MW PP(MPGL) | Anlima Energy Ltd. | Shahjibazar 100 MW GTPP | Bhairob 54.5 MW | Spectra Solar Plant Ltd. | EasternBlank | Bheramara (HVDC ) | Bheramara GTPP Unit-3 | Bheramara 410 MW CCPP | Khulna 115 MW PP (KPCL-1 & 3) | Khulna 115 PP MW (KPCL-2) | Khulna 225 MW CCPP | Khulna 60MW | Khulna (Aggreeco) 55MW | Faridpur 50 MW Peaking PP | Gopalganj 100 MW Peaking PP | Noapara 40 MW PP (Khanjahan Ali) | Bhola 225 MW CCPP | Bhola 33 MW PP (Venture) | Barisal 110 MW PP (Summit ) | Barisal GT PP Unit-1& 2 | Baghabari 100 MW GTPP | Baghabari 71 MW GTPP | Baghabari 50 MW Peaking PP | Bera 70 MW Peaking PP | Chapainawabganj 100 MW Peaking PP | Amnura 50 MW PP(Sinha) | Katakhali 50 MW PP (Northern) | Katakhali 50 MW Peaking PP | Natore 52 MW PP (Rajlanka) | Santahar 50 MW Peaking PP | Bogra 22 MW PP (GBB) | Bogura 20 MW PP (Energyprima) | Ullapara 11 MW PP (Summit) | Barapukuria TPP Unit-1 | Barapukuria TPP Unit-2 | Barapukuria 275 MW TPP Unit-3 | Rangpur 20 MW GTPP | Saidpur 20 MW GTPP | Sirajgonj 225MW CCPP Unit-1 (Gas) | Sirajgonj 225MW CCPP Unit-1(Oil) | Sirajgonj 225 MW CCPP Unit-2 (Gas) | Sirajgonj 225 MW CCPP Unit-2 (Oil) | Bhola 95 MW PP (Aggreko) | Noapara 100 MW PP (Bangla Trac) | Sirajgonj 225MW CCPP Unit-3 (Gas) | Sirajgonj 225MW CCPP Unit-3 (Oil) | Sirajgonj 400 MW CCPP Unit-4 | Rupsha 105 MW PP (Orion rupsha) | Baghabari 200 MW PP (Paramount) | Bagura 113 MW PP (Confidence)-2 | Madhumati 100 MW PP | Rangpur 113 MW PP (Confidence) | Sirajgonj 400MW CCPP Unit-4 (Oil) | Sympa Solar Power 8MW | Confidence Power Bogura Unit-1 113 MW | Payra 1320 MW | Bhola Nutan Biddut BD LTD (GAS) | Bhola Nutan Biddut BD LTD (OIL) | United Payra Power Ltd. | Sirajgonj 6.55 MW Solar | WesternBlank | Eastern Grid Total | Western Grid Total | Total (MW) | Gas (Public) | HVDC | Gas (Private) | Oil (Private) | Coal | Hydro | Oil (Public) | Tripura | Solar | Shortage | Water Level
1:00 | 0 | 0 | 0 | 100 | 0 | 101 | 0 | 331 | 332 |  | 0 | 290 | 270 | 0 | 0 | 55 | 217 | 0 | 100 | 100 | 0 | 32 | 0 | 0 | 0 | 0 | 35 | 0 | 35 | 18 | 25 | 8 | 28 | 25 | 34 | 0 | 23 | 0 | 0 | 0 | 17 | 203 | 0 | 110 | 0 |  | 24 | 0 | 85 | 92 | 0 | 0 | 20 | 38 | 0 | 0 | 100 | 330 | 315 | 135 | 8 | 86 | 26 | 56 | 0 | 51 | 0 | 0 | 43 | 22 | 8 | 33 | 20 | 160 | 162 | 48 | 19 | 0 | 43 | 41 | 53 | 0 | 130 | 330 | 40 | 72 | 0 | 217 | 18 | 0 | 7 | 0 | 16 | 11 | 0 | 0 | 0 | 0 | 60 | 0 | 130 | 0 | 100 | 119 | 0 | 365 | 115 | 0 | 105 | 0 | 0 | 54 | 0 | 17 | 113 | 100 | 400 | 91 | 0 | 144 | 116 | 0 | 36 | 0 |  | 845 | 0 | 280 | 0 | 99 | 0 | 0 | 0 | 0 | 0 | 32 | 83 | 34 | 110 | 0 | 0 | 0 | 0 | 0 | 32 | 0 | 0 | 0 | 43 | 0 | 18 | 0 | 8 | 0 | 0 | 150 | 0 | 0 | 105 | 0 | 149 | 0 | 96 | 100 | 180 | 0 | 403 | 105 | 0 | 35 | 0 | 113 | 0 | 0 | 0 | 560 | 0 | 0 | 72 | 0 |  | 7413 | 3652 | 11065 | 4727 | 845 | 1689 | 2762 | 710 | 23 | 149 | 160 | 0 | 0 | 75.09
2:00 | 0 | 0 | 0 | 100 | 0 | 102 | 0 | 338 | 332 |  | 0 | 290 | 270 | 0 | 0 | 55 | 218 | 0 | 120 | 100 | 0 | 32 | 0 | 0 | 0 | 0 | 35 | 0 | 35 | 18 | 25 | 5 | 28 | 25 | 34 | 0 | 23 | 0 | 0 | 0 | 17 | 203 | 0 | 110 | 0 |  | 24 | 0 | 85 | 92 | 0 | 0 | 20 | 38 | 0 | 0 | 100 | 325 | 305 | 125 | 8 | 87 | 26 | 56 | 0 | 51 | 0 | 0 | 43 | 22 | 8 | 33 | 20 | 154 | 169 | 56 | 19 | 0 | 43 | 41 | 53 | 0 | 130 | 331 | 40 | 72 | 0 | 224 | 18 | 0 | 7 | 0 | 16 | 11 | 0 | 0 | 0 | 0 | 20 | 0 | 131 | 0 | 100 | 119 | 0 | 370 | 115 | 0 | 105 | 0 | 0 | 54 | 0 | 0 | 113 | 100 | 400 | 71 | 0 | 54 | 116 | 0 | 36 | 0 |  | 845 | 0 | 265 | 0 | 99 | 0 | 0 | 0 | 0 | 0 | 32 | 83 | 34 | 110 | 0 | 0 | 0 | 0 | 0 | 32 | 0 | 0 | 0 | 43 | 0 | 18 | 0 | 8 | 0 | 0 | 150 | 0 | 0 | 100 | 0 | 153 | 0 | 96 | 50 | 175 | 0 | 415 | 105 | 0 | 0 | 0 | 113 | 0 | 0 | 0 | 560 | 0 | 0 | 72 | 0 |  | 7271 | 3558 | 10829 | 4727 | 845 | 1702 | 2519 | 710 | 23 | 149 | 154 | 0 | 0 | 75.09
3:00 | 0 | 0 | 0 | 100 | 0 | 102 | 0 | 334 | 303 |  | 0 | 290 | 270 | 0 | 0 | 55 | 218 | 0 | 120 | 100 | 0 | 16 | 0 | 0 | 0 | 0 | 17 | 0 | 35 | 18 | 25 | 5 | 28 | 25 | 34 | 0 | 23 | 0 | 0 | 0 | 17 | 206 | 0 | 110 | 0 |  | 24 | 0 | 85 | 92 | 0 | 0 | 20 | 38 | 0 | 0 | 100 | 335 | 320 | 119 | 8 | 86 | 26 | 56 | 0 | 51 | 0 | 0 | 43 | 22 | 8 | 33 | 20 | 150 | 201 | 56 | 19 | 0 | 43 | 41 | 53 | 0 | 130 | 333 | 40 | 72 | 0 | 224 | 18 | 0 | 7 | 0 | 16 | 11 | 0 | 0 | 0 | 0 | 0 | 0 | 132 | 0 | 100 | 119 | 0 | 371 | 115 | 0 | 105 | 0 | 0 | 54 | 0 | 0 | 113 | 100 | 400 | 0 | 0 | 0 | 116 | 0 | 36 | 0 |  | 844 | 0 | 255 | 0 | 99 | 0 | 0 | 0 | 0 | 0 | 32 | 84 | 34 | 110 | 0 | 0 | 0 | 0 | 0 | 32 | 0 | 0 | 0 | 43 | 0 | 18 | 0 | 8 | 0 | 0 | 150 | 0 | 0 | 98 | 0 | 146 | 0 | 97 | 30 | 157 | 0 | 416 | 105 | 0 | 0 | 0 | 25 | 0 | 0 | 0 | 550 | 0 | 0 | 35 | 0 |  | 7112 | 3368 | 10480 | 4743 | 844 | 1675 | 2212 | 700 | 23 | 133 | 150 | 0 | 0 | 75.08
4:00 | 0 | 0 | 0 | 100 | 0 | 102 | 0 | 338 | 302 |  | 0 | 290 | 275 | 0 | 0 | 55 | 220 | 0 | 120 | 20 | 0 | 16 | 0 | 0 | 0 | 0 | 0 | 0 | 35 | 15 | 25 | 5 | 28 | 25 | 34 | 0 | 23 | 0 | 0 | 0 | 17 | 212 | 0 | 110 | 0 |  | 24 | 0 | 85 | 92 | 0 | 0 | 20 | 38 | 0 | 0 | 100 | 325 | 305 | 113 | 8 | 87 | 26 | 57 | 0 | 51 | 0 | 0 | 43 | 22 | 8 | 33 | 20 | 146 | 210 | 56 | 19 | 0 | 43 | 41 | 53 | 0 | 163 | 333 | 40 | 69 | 0 | 217 | 18 | 0 | 7 | 0 | 16 | 11 | 0 | 0 | 0 | 0 | 0 | 0 | 114 | 0 | 100 | 119 | 0 | 375 | 95 | 0 | 105 | 0 | 0 | 54 | 0 | 0 | 55 | 100 | 400 | 0 | 0 | 0 | 116 | 0 | 36 | 0 |  | 843 | 0 | 255 | 0 | 99 | 0 | 0 | 0 | 0 | 0 | 16 | 86 | 34 | 110 | 0 | 0 | 0 | 0 | 0 | 0 | 0 | 0 | 0 | 31 | 0 | 18 | 0 | 8 | 0 | 0 | 150 | 0 | 0 | 96 | 0 | 141 | 0 | 97 | 0 | 154 | 0 | 416 | 105 | 0 | 0 | 0 | 0 | 0 | 0 | 0 | 550 | 0 | 0 | 17 | 0 |  | 6935 | 3226 | 10161 | 4720 | 843 | 1705 | 1923 | 700 | 23 | 101 | 146 | 0 | 0 | 75.08
5:00 | 0 | 0 | 0 | 100 | 0 | 102 | 0 | 344 | 302 |  | 0 | 290 | 270 | 0 | 0 | 40 | 221 | 0 | 120 | 0 | 0 | 0 | 0 | 0 | 0 | 0 | 0 | 0 | 35 | 15 | 25 | 5 | 28 | 0 | 34 | 0 | 22 | 0 | 0 | 0 | 17 | 202 | 0 | 110 | 0 |  | 24 | 0 | 51 | 92 | 0 | 0 | 20 | 38 | 0 | 0 | 100 | 310 | 295 | 65 | 8 | 87 | 26 | 56 | 0 | 51 | 0 | 0 | 43 | 19 | 8 | 33 | 20 | 144 | 210 | 56 | 19 | 0 | 43 | 41 | 53 | 0 | 163 | 330 | 40 | 69 | 0 | 217 | 18 | 0 | 7 | 0 | 16 | 11 | 0 | 0 | 0 | 0 | 0 | 0 | 82 | 0 | 100 | 119 | 0 | 363 | 95 | 0 | 105 | 0 | 0 | 54 | 0 | 0 | 55 | 100 | 400 | 0 | 0 | 0 | 116 | 0 | 36 | 0 |  | 843 | 0 | 255 | 0 | 99 | 0 | 0 | 0 | 0 | 0 | 0 | 84 | 33 | 110 | 0 | 0 | 0 | 0 | 0 | 0 | 0 | 0 | 0 | 24 | 0 | 18 | 0 | 8 | 0 | 0 | 150 | 0 | 0 | 95 | 0 | 142 | 0 | 97 | 0 | 155 | 0 | 395 | 105 | 0 | 0 | 0 | 0 | 0 | 0 | 0 | 550 | 0 | 0 | 17 | 0 |  | 6690 | 3180 | 9870 | 4600 | 843 | 1682 | 1828 | 700 | 22 | 51 | 144 | 0 | 0 | 75.07
6:00 | 0 | 0 | 0 | 100 | 0 | 102 | 0 | 340 | 272 |  | 0 | 290 | 270 | 0 | 0 | 40 | 180 | 0 | 73 | 0 | 0 | 0 | 0 | 0 | 0 | 0 | 0 | 0 | 17 | 15 | 25 | 5 | 28 | 17 | 0 | 0 | 22 | 0 | 0 | 0 | 17 | 215 | 0 | 110 | 0 |  | 24 | 0 | 0 | 92 | 0 | 0 | 20 | 38 | 0 | 0 | 100 | 285 | 285 | 32 | 8 | 88 | 26 | 56 | 0 | 51 | 0 | 0 | 16 | 19 | 8 | 33 | 20 | 134 | 207 | 56 | 19 | 0 | 43 | 41 | 53 | 0 | 163 | 330 | 40 | 69 | 0 | 210 | 18 | 0 | 7 | 0 | 16 | 11 | 0 | 0 | 0 | 0 | 0 | 0 | 76 | 1 | 30 | 119 | 0 | 384 | 65 | 0 | 68 | 0 | 0 | 54 | 0 | 0 | 26 | 10 | 370 | 0 | 1 | 0 | 53 | 0 | 35 | 2 |  | 844 | 0 | 255 | 0 | 99 | 0 | 0 | 0 | 0 | 0 | 0 | 83 | 33 | 16 | 0 | 0 | 0 | 0 | 0 | 0 | 0 | 0 | 0 | 0 | 0 | 18 | 0 | 8 | 0 | 0 | 150 | 0 | 0 | 95 | 0 | 143 | 0 | 94 | 0 | 155 | 0 | 352 | 17 | 0 | 0 | 0 | 0 | 0 | 0 | 0 | 530 | 0 | 0 | 0 | 0 |  | 6050 | 2892 | 8942 | 4452 | 844 | 1606 | 1200 | 680 | 22 | 0 | 134 | 4 | 0 | 75.07
7:00 | 0 | 0 | 0 | 100 | 0 | 101 | 0 | 359 | 271 |  | 0 | 290 | 270 | 0 | 0 | 40 | 217 | 0 | 140 | 0 | 0 | 0 | 0 | 0 | 0 | 0 | 0 | 0 | 17 | 14 | 25 | 5 | 28 | 17 | 0 | 0 | 21 | 0 | 0 | 0 | 17 | 215 | 0 | 110 | 0 |  | 24 | 0 | 0 | 92 | 0 | 0 | 20 | 21 | 0 | 0 | 100 | 285 | 290 | 36 | 8 | 87 | 26 | 56 | 0 | 51 | 0 | 0 | 16 | 19 | 8 | 33 | 15 | 118 | 208 | 56 | 19 | 0 | 0 | 0 | 0 | 0 | 163 | 331 | 40 | 69 | 0 | 163 | 18 | 0 | 7 | 0 | 16 | 11 | 0 | 0 | 0 | 0 | 0 | 0 | 50 | 5 | 30 | 119 | 0 | 395 | 35 | 0 | 75 | 1 | 0 | 54 | 0 | 0 | 26 | 10 | 370 | 0 | 10 | 0 | 35 | 0 | 35 | 8 |  | 844 | 0 | 260 | 0 | 49 | 0 | 0 | 0 | 0 | 0 | 0 | 83 | 29 | 0 | 0 | 0 | 0 | 0 | 0 | 0 | 0 | 0 | 0 | 0 | 0 | 18 | 0 | 8 | 0 | 0 | 150 | 0 | 0 | 97 | 0 | 145 | 0 | 94 | 0 | 155 | 0 | 398 | 17 | 0 | 0 | 0 | 0 | 0 | 0 | 0 | 520 | 0 | 0 | 0 | 0 |  | 5921 | 2867 | 8788 | 4468 | 844 | 1576 | 1067 | 670 | 21 | 0 | 118 | 24 | 0 | 0
8:00 | 0 | 0 | 0 | 100 | 0 | 99 | 0 | 341 | 272 |  | 0 | 290 | 275 | 0 | 0 | 40 | 216 | 0 | 140 | 0 | 0 | 0 | 0 | 0 | 0 | 0 | 0 | 0 | 17 | 14 | 25 | 5 | 28 | 17 | 0 | 0 | 22 | 0 | 0 | 0 | 17 | 214 | 0 | 110 | 0 |  | 24 | 0 | 0 | 92 | 0 | 0 | 20 | 8 | 0 | 0 | 100 | 300 | 285 | 36 | 8 | 90 | 26 | 53 | 0 | 51 | 0 | 0 | 16 | 22 | 8 | 33 | 15 | 130 | 206 | 56 | 19 | 1 | 0 | 0 | 16 | 0 | 130 | 328 | 40 | 69 | 0 | 163 | 18 | 0 | 7 | 0 | 16 | 5 | 0 | 0 | 0 | 0 | 0 | 0 | 52 | 11 | 30 | 119 | 0 | 384 | 58 | 0 | 105 | 3 | 0 | 54 | 0 | 0 | 26 | 10 | 370 | 0 | 23 | 0 | 72 | 0 | 35 | 16 |  | 845 | 0 | 260 | 0 | 83 | 0 | 0 | 0 | 0 | 0 | 0 | 83 | 27 | 0 | 0 | 0 | 0 | 0 | 0 | 0 | 0 | 0 | 0 | 0 | 0 | 18 | 0 | 8 | 0 | 0 | 150 | 0 | 0 | 95 | 0 | 140 | 0 | 92 | 0 | 152 | 0 | 417 | 17 | 0 | 0 | 0 | 0 | 0 | 0 | 0 | 520 | 0 | 0 | 0 | 0 |  | 6001 | 2907 | 8908 | 4432 | 845 | 1557 | 1198 | 670 | 22 | 0 | 130 | 54 | 0 | 75.06
9:00 | 0 | 0 | 0 | 100 | 0 | 94 | 0 | 346 | 272 |  | 0 | 290 | 280 | 0 | 0 | 40 | 215 | 0 | 180 | 7 | 0 | 0 | 0 | 0 | 0 | 0 | 17 | 0 | 35 | 16 | 25 | 5 | 0 | 33 | 0 | 0 | 22 | 0 | 0 | 0 | 17 | 207 | 0 | 110 | 0 |  | 23 | 0 | 0 | 92 | 0 | 1 | 20 | 3 | 0 | 0 | 115 | 330 | 305 | 40 | 8 | 90 | 26 | 54 | 0 | 51 | 0 | 0 | 24 | 22 | 8 | 33 | 5 | 132 | 204 | 56 | 19 | 1 | 0 | 0 | 50 | 0 | 130 | 326 | 40 | 69 | 0 | 137 | 18 | 0 | 7 | 0 | 16 | 5 | 0 | 0 | 0 | 0 | 0 | 0 | 92 | 0 | 30 | 120 | 0 | 373 | 115 | 22 | 105 | 4 | 0 | 54 | 0 | 0 | 35 | 10 | 400 | 0 | 27 | 0 | 72 | 0 | 33 | 22 |  | 844 | 0 | 255 | 0 | 83 | 0 | 0 | 0 | 0 | 0 | 0 | 82 | 27 | 0 | 0 | 0 | 0 | 0 | 0 | 0 | 0 | 0 | 0 | 16 | 0 | 18 | 0 | 8 | 0 | 0 | 150 | 0 | 0 | 92 | 0 | 132 | 0 | 91 | 0 | 151 | 0 | 403 | 17 | 0 | 0 | 0 | 34 | 0 | 3 | 0 | 500 | 0 | 0 | 0 | 0 |  | 6285 | 2906 | 9191 | 4489 | 844 | 1567 | 1430 | 650 | 22 | 0 | 132 | 57 | 0 | 75.06
10:00 | 0 | 0 | 0 | 100 | 0 | 97 | 0 | 339 | 269 |  | 0 | 290 | 285 | 0 | 0 | 40 | 210 | 0 | 176 | 40 | 0 | 0 | 0 | 0 | 0 | 0 | 17 | 0 | 35 | 16 | 25 | 7 | 33 | 33 | 0 | 0 | 22 | 0 | 0 | 0 | 17 | 226 | 0 | 110 | 0 |  | 24 | 0 | 0 | 92 | 0 | 10 | 20 | 2 | 0 | 0 | 120 | 345 | 320 | 116 | 8 | 90 | 26 | 51 | 0 | 51 | 0 | 0 | 34 | 22 | 8 | 33 | 5 | 136 | 202 | 56 | 19 | 1 | 0 | 0 | 50 | 0 | 130 | 323 | 40 | 68 | 0 | 137 | 18 | 0 | 7 | 0 | 16 | 5 | 0 | 0 | 0 | 0 | 0 | 0 | 114 | 0 | 100 | 120 | 0 | 410 | 115 | 34 | 105 | 5 | 0 | 54 | 0 | 0 | 65 | 50 | 395 | 0 | 18 | 0 | 72 | 0 | 35 | 27 |  | 844 | 0 | 245 | 0 | 87 | 0 | 0 | 0 | 0 | 0 | 0 | 83 | 25 | 0 | 0 | 0 | 0 | 0 | 0 | 0 | 0 | 0 | 0 | 34 | 0 | 17 | 0 | 8 | 0 | 0 | 150 | 0 | 0 | 90 | 0 | 127 | 0 | 92 | 0 | 137 | 0 | 411 | 17 | 0 | 0 | 0 | 34 | 0 | 4 | 0 | 500 | 0 | 0 | 0 | 0 |  | 6691 | 2905 | 9596 | 4635 | 844 | 1568 | 1686 | 650 | 22 | 0 | 136 | 55 | 0 | 75.05
11:00 | 0 | 0 | 0 | 100 | 0 | 97 | 0 | 338 | 270 |  | 0 | 290 | 270 | 0 | 0 | 45 | 211 | 0 | 150 | 50 | 0 | 0 | 0 | 0 | 0 | 0 | 35 | 0 | 35 | 16 | 25 | 7 | 33 | 25 | 0 | 0 | 23 | 0 | 0 | 0 | 17 | 211 | 0 | 110 | 0 |  | 24 | 0 | 0 | 92 | 0 | 15 | 20 | 2 | 0 | 0 | 120 | 325 | 295 | 185 | 16 | 90 | 23 | 49 | 0 | 51 | 0 | 0 | 34 | 21 | 8 | 33 | 0 | 130 | 202 | 64 | 19 | 1 | 0 | 0 | 50 | 0 | 163 | 320 | 40 | 69 | 0 | 59 | 18 | 0 | 7 | 0 | 16 | 5 | 0 | 0 | 0 | 0 | 0 | 0 | 112 | 18 | 100 | 120 | 2 | 370 | 115 | 52 | 105 | 3 | 0 | 54 | 0 | 0 | 111 | 90 | 397 | 37 | 33 | 16 | 94 | 0 | 33 | 9 |  | 844 | 0 | 240 | 0 | 83 | 0 | 0 | 0 | 0 | 0 | 0 | 83 | 24 | 0 | 0 | 0 | 0 | 0 | 0 | 0 | 0 | 0 | 0 | 34 | 0 | 17 | 0 | 8 | 0 | 0 | 150 | 0 | 0 | 85 | 0 | 124 | 0 | 92 | 0 | 128 | 0 | 381 | 17 | 0 | 20 | 0 | 70 | 0 | 5 | 0 | 490 | 0 | 0 | 0 | 1 |  | 6795 | 2896 | 9691 | 4460 | 844 | 1578 | 1946 | 640 | 23 | 0 | 130 | 70 | 0 | 75.04
12:00 | 0 | 0 | 0 | 100 | 0 | 93 | 0 | 347 | 270 |  | 0 | 290 | 270 | 0 | 0 | 45 | 208 | 0 | 146 | 100 | 16 | 0 | 0 | 0 | 0 | 0 | 35 | 17 | 35 | 16 | 25 | 7 | 33 | 25 | 0 | 0 | 23 | 0 | 0 | 0 | 17 | 205 | 0 | 110 | 0 |  | 24 | 0 | 0 | 92 | 1 | 19 | 20 | 2 | 0 | 0 | 120 | 325 | 295 | 183 | 16 | 90 | 26 | 49 | 0 | 51 | 0 | 0 | 34 | 20 | 8 | 33 | 18 | 142 | 202 | 63 | 19 | 2 | 0 | 0 | 50 | 0 | 163 | 324 | 40 | 68 | 0 | 60 | 18 | 0 | 7 | 0 | 16 | 5 | 0 | 1 | 0 | 0 | 0 | 0 | 114 | 18 | 100 | 119 | 33 | 367 | 115 | 78 | 105 | 4 | 0 | 54 | 1 | 0 | 117 | 90 | 397 | 66 | 11 | 69 | 97 | 0 | 33 | 18 |  | 844 | 0 | 240 | 0 | 99 | 0 | 0 | 0 | 0 | 0 | 0 | 85 | 25 | 16 | 0 | 0 | 0 | 0 | 0 | 0 | 0 | 0 | 0 | 43 | 0 | 17 | 0 | 8 | 0 | 0 | 150 | 0 | 0 | 86 | 0 | 123 | 0 | 92 | 0 | 127 | 0 | 353 | 53 | 0 | 60 | 0 | 95 | 0 | 6 | 35 | 510 | 0 | 0 | 0 | 1 |  | 7045 | 3068 | 10113 | 4477 | 844 | 1546 | 2361 | 660 | 23 | 0 | 142 | 60 | 0 | 75.04
13:00 | 0 | 0 | 0 | 100 | 0 | 93 | 0 | 331 | 301 |  | 0 | 290 | 275 | 0 | 0 | 45 | 206 | 0 | 147 | 100 | 32 | 0 | 0 | 0 | 0 | 0 | 35 | 17 | 55 | 0 | 25 | 7 | 33 | 25 | 0 | 0 | 23 | 0 | 0 | 0 | 17 | 205 | 0 | 110 | 0 |  | 24 | 0 | 0 | 92 | 12 | 19 | 20 | 7 | 0 | 0 | 120 | 330 | 300 | 186 | 16 | 91 | 26 | 46 | 0 | 51 | 0 | 0 | 34 | 20 | 8 | 33 | 18 | 134 | 203 | 63 | 19 | 2 | 0 | 0 | 50 | 0 | 163 | 323 | 40 | 68 | 0 | 50 | 18 | 0 | 7 | 0 | 16 | 8 | 0 | 14 | 0 | 0 | 0 | 0 | 113 | 18 | 100 | 120 | 115 | 369 | 115 | 81 | 105 | 5 | 0 | 54 | 17 | 0 | 119 | 90 | 400 | 90 | 0 | 144 | 100 | 0 | 31 | 27 |  | 844 | 0 | 235 | 0 | 99 | 0 | 0 | 0 | 0 | 0 | 0 | 82 | 27 | 16 | 0 | 0 | 0 | 40 | 0 | 0 | 0 | 0 | 0 | 43 | 0 | 17 | 0 | 11 | 0 | 0 | 150 | 0 | 0 | 84 | 0 | 123 | 0 | 88 | 0 | 125 | 0 | 385 | 53 | 0 | 70 | 0 | 113 | 0 | 6 | 35 | 520 | 0 | 0 | 0 | 1 |  | 7316 | 3167 | 10483 | 4447 | 844 | 1609 | 2657 | 670 | 23 | 40 | 134 | 59 | 0 | 75.03
14:00 | 0 | 0 | 0 | 100 | 0 | 93 | 0 | 329 | 301 |  | 0 | 290 | 260 | 0 | 0 | 45 | 180 | 0 | 146 | 100 | 32 | 0 | 0 | 0 | 0 | 0 | 35 | 35 | 55 | 0 | 25 | 7 | 33 | 33 | 0 | 0 | 23 | 0 | 0 | 0 | 17 | 205 | 0 | 110 | 0 |  | 24 | 0 | 0 | 92 | 12 | 19 | 20 | 3 | 0 | 0 | 120 | 310 | 300 | 182 | 16 | 90 | 26 | 47 | 0 | 51 | 0 | 0 | 38 | 20 | 8 | 33 | 18 | 156 | 184 | 63 | 19 | 2 | 0 | 20 | 50 | 0 | 130 | 327 | 40 | 68 | 0 | 90 | 18 | 0 | 7 | 0 | 16 | 8 | 0 | 20 | 0 | 0 | 0 | 0 | 114 | 15 | 100 | 120 | 137 | 367 | 115 | 88 | 105 | 5 | 0 | 54 | 17 | 0 | 115 | 90 | 400 | 93 | 3 | 144 | 101 | 0 | 31 | 20 |  | 844 | 0 | 230 | 0 | 99 | 0 | 0 | 0 | 0 | 0 | 32 | 84 | 27 | 16 | 0 | 0 | 0 | 50 | 0 | 0 | 0 | 0 | 0 | 43 | 0 | 17 | 0 | 11 | 0 | 0 | 150 | 0 | 0 | 85 | 0 | 122 | 0 | 89 | 0 | 123 | 0 | 365 | 105 | 0 | 96 | 0 | 113 | 0 | 5 | 70 | 510 | 0 | 0 | 0 | 2 |  | 7335 | 3288 | 10623 | 4439 | 844 | 1554 | 2845 | 660 | 23 | 50 | 156 | 52 | 0 | 75.03
15:00 | 0 | 0 | 0 | 100 | 0 | 92 | 0 | 330 | 301 |  | 0 | 290 | 250 | 0 | 0 | 45 | 180 | 0 | 110 | 100 | 32 | 0 | 0 | 0 | 0 | 0 | 35 | 35 | 55 | 0 | 25 | 7 | 33 | 33 | 0 | 0 | 23 | 0 | 0 | 0 | 17 | 203 | 0 | 110 | 0 |  | 22 | 0 | 0 | 92 | 12 | 19 | 20 | 2 | 0 | 0 | 120 | 300 | 295 | 182 | 16 | 86 | 26 | 47 | 0 | 51 | 0 | 0 | 43 | 20 | 8 | 33 | 19 | 130 | 184 | 55 | 19 | 1 | 0 | 22 | 47 | 0 | 130 | 331 | 40 | 69 | 0 | 90 | 18 | 0 | 7 | 0 | 16 | 0 | 0 | 30 | 0 | 0 | 0 | 0 | 113 | 11 | 100 | 120 | 145 | 367 | 115 | 88 | 105 | 4 | 0 | 54 | 17 | 0 | 113 | 90 | 400 | 92 | 5 | 144 | 101 | 0 | 32 | 23 |  | 844 | 0 | 230 | 0 | 99 | 0 | 0 | 0 | 0 | 0 | 32 | 83 | 23 | 32 | 0 | 0 | 0 | 50 | 0 | 24 | 0 | 0 | 0 | 43 | 0 | 17 | 0 | 11 | 0 | 0 | 150 | 0 | 0 | 85 | 0 | 120 | 0 | 87 | 0 | 117 | 0 | 333 | 105 | 0 | 112 | 0 | 113 | 0 | 3 | 35 | 510 | 0 | 0 | 2 | 2 |  | 7247 | 3262 | 10509 | 4373 | 844 | 1512 | 2844 | 660 | 23 | 74 | 130 | 49 | 0 | 75.02
16:00 | 0 | 0 | 0 | 100 | 0 | 92 | 0 | 328 | 300 |  | 0 | 290 | 245 | 0 | 0 | 30 | 180 | 0 | 90 | 50 | 8 | 0 | 0 | 0 | 0 | 0 | 17 | 0 | 17 | 0 | 25 | 0 | 33 | 0 | 0 | 0 | 23 | 0 | 0 | 0 | 17 | 204 | 0 | 110 | 0 |  | 20 | 0 | 0 | 92 | 12 | 19 | 20 | 4 | 0 | 0 | 120 | 275 | 300 | 180 | 16 | 91 | 26 | 50 | 0 | 51 | 0 | 0 | 43 | 20 | 8 | 33 | 19 | 140 | 184 | 55 | 19 | 1 | 0 | 22 | 34 | 0 | 130 | 333 | 40 | 40 | 0 | 90 | 18 | 0 | 7 | 0 | 14 | 0 | 0 | 30 | 0 | 0 | 0 | 0 | 114 | 0 | 50 | 120 | 50 | 339 | 65 | 17 | 105 | 3 | 0 | 54 | 17 | 0 | 65 | 50 | 370 | 60 | 7 | 54 | 72 | 0 | 0 | 16 |  | 843 | 0 | 235 | 0 | 99 | 0 | 0 | 0 | 0 | 0 | 32 | 82 | 28 | 32 | 0 | 0 | 0 | 50 | 0 | 47 | 0 | 0 | 0 | 34 | 0 | 17 | 0 | 11 | 0 | 0 | 150 | 0 | 0 | 83 | 0 | 120 | 0 | 90 | 0 | 113 | 0 | 331 | 53 | 0 | 35 | 0 | 70 | 0 | 3 | 25 | 470 | 0 | 0 | 17 | 1 |  | 6343 | 3071 | 9414 | 4235 | 843 | 1480 | 1945 | 620 | 23 | 97 | 140 | 31 | 0 | 75.02
17:00 | 0 | 0 | 0 | 100 | 0 | 52 | 0 | 154 | 280 |  | 0 | 290 | 240 | 0 | 0 | 30 | 220 | 0 | 144 | 24 | 8 | 0 | 0 | 0 | 0 | 0 | 17 | 0 | 17 | 0 | 25 | 0 | 33 | 0 | 0 | 0 | 22 | 0 | 0 | 0 | 17 | 205 | 0 | 110 | 0 |  | 24 | 0 | 0 | 60 | 12 | 19 | 20 | 8 | 0 | 0 | 115 | 275 | 275 | 181 | 16 | 86 | 26 | 10 | 0 | 51 | 0 | 0 | 25 | 20 | 8 | 33 | 19 | 140 | 190 | 55 | 19 | 0 | 0 | 22 | 14 | 0 | 163 | 330 | 40 | 10 | 0 | 90 | 18 | 0 | 0 | 0 | 0 | 0 | 0 | 30 | 0 | 0 | 0 | 0 | 78 | 0 | 50 | 120 | 50 | 333 | 65 | 17 | 105 | 1 | 0 | 54 | 17 | 0 | 46 | 50 | 340 | 36 | 15 | 54 | 53 | 0 | 0 | 8 |  | 844 | 0 | 245 | 0 | 80 | 0 | 0 | 0 | 0 | 0 | 8 | 84 | 24 | 32 | 0 | 0 | 0 | 50 | 0 | 47 | 0 | 0 | 0 | 25 | 0 | 17 | 0 | 11 | 0 | 0 | 150 | 0 | 0 | 84 | 0 | 120 | 0 | 90 | 0 | 115 | 0 | 296 | 35 | 0 | 35 | 0 | 37 | 0 | 2 | 0 | 450 | 0 | 0 | 17 | 0 |  | 5884 | 2898 | 8782 | 4090 | 844 | 1321 | 1642 | 600 | 22 | 97 | 140 | 26 | 0 | 75.01
18:00 | 0 | 0 | 0 | 100 | 0 | 22 | 0 | 0 | 280 |  | 0 | 290 | 275 | 0 | 0 | 30 | 180 | 0 | 75 | 7 | 0 | 0 | 0 | 0 | 0 | 0 | 0 | 0 | 0 | 0 | 25 | 0 | 0 | 0 | 0 | 0 | 21 | 0 | 0 | 0 | 17 | 216 | 0 | 110 | 0 |  | 0 | 0 | 0 | 70 | 12 | 19 | 20 | 3 | 0 | 0 | 100 | 290 | 285 | 193 | 16 | 90 | 26 | 10 | 0 | 51 | 0 | 0 | 8 | 20 | 8 | 33 | 0 | 98 | 189 | 55 | 0 | 0 | 0 | 22 | 14 | 0 | 130 | 333 | 40 | 10 | 0 | 90 | 18 | 0 | 0 | 0 | 0 | 0 | 0 | 15 | 0 | 0 | 0 | 0 | 50 | 0 | 50 | 135 | 10 | 340 | 45 | 17 | 51 | 0 | 0 | 54 | 17 | 0 | 8 | 25 | 300 | 25 | 4 | 35 | 35 | 0 | 0 | 4 |  | 844 | 0 | 260 | 0 | 49 | 0 | 0 | 0 | 0 | 0 | 8 | 84 | 25 | 32 | 0 | 0 | 0 | 50 | 0 | 47 | 0 | 0 | 0 | 8 | 0 | 17 | 0 | 11 | 0 | 0 | 150 | 0 | 0 | 88 | 0 | 121 | 0 | 55 | 0 | 129 | 0 | 340 | 35 | 0 | 0 | 0 | 37 | 0 | 1 | 0 | 430 | 0 | 0 | 17 | 0 |  | 5121 | 2838 | 7959 | 3796 | 844 | 1263 | 1251 | 580 | 21 | 97 | 98 | 9 | 0 | 75.01
18:30 | 0 | 0 | 0 | 0 | 0 | 0 | 0 | 0 | 0 |  | 0 | 0 | 0 | 0 | 0 | 0 | 0 | 0 | 0 | 0 | 0 | 0 | 0 | 0 | 0 | 0 | 0 | 0 | 0 | 0 | 0 | 0 | 0 | 0 | 0 | 0 | 0 | 0 | 0 | 0 | 0 | 0 | 0 | 0 | 0 |  | 0 | 0 | 0 | 0 | 0 | 0 | 0 | 0 | 0 | 0 | 0 | 0 | 0 | 0 | 0 | 0 | 0 | 0 | 0 | 0 | 0 | 0 | 0 | 0 | 0 | 0 | 0 | 0 | 0 | 0 | 0 | 0 | 0 | 0 | 0 | 0 | 0 | 0 | 0 | 0 | 0 | 0 | 0 | 0 | 0 | 0 | 0 | 0 | 0 | 0 | 0 | 0 | 0 | 0 | 0 | 0 | 0 | 0 | 0 | 0 | 0 | 0 | 0 | 0 | 0 | 0 | 0 | 0 | 0 | 0 | 0 | 0 | 0 | 0 | 0 | 0 | 0 | 0 |  | 0 | 0 | 0 | 0 | 0 | 0 | 0 | 0 | 0 | 0 | 0 | 0 | 0 | 0 | 0 | 0 | 0 | 0 | 0 | 0 | 0 | 0 | 0 | 0 | 0 | 0 | 0 | 0 | 0 | 0 | 0 | 0 | 0 | 0 | 0 | 0 | 0 | 0 | 0 | 0 | 0 | 0 | 0 | 0 | 0 | 0 | 0 | 0 | 0 | 0 | 0 | 0 | 0 | 0 | 0 |  | 0 | 0 | 0 | 0 | 0 | 0 | 0 | 0 | 0 | 0 | 0 | 0 | 0 | 0
19:00 | 0 | 0 | 0 | 100 | 0 | 93 | 0 | 0 | 348 |  | 0 | 290 | 280 | 0 | 0 | 30 | 220 | 0 | 185 | 7 | 3 | 0 | 26 | 0 | 0 | 0 | 17 | 0 | 5 | 0 | 25 | 3 | 0 | 8 | 0 | 0 | 20 | 0 | 0 | 0 | 17 | 217 | 0 | 110 | 0 |  | 1 | 0 | 66 | 100 | 12 | 19 | 20 | 18 | 0 | 0 | 115 | 350 | 340 | 210 | 16 | 91 | 26 | 10 | 0 | 51 | 0 | 0 | 19 | 20 | 8 | 33 | 18 | 158 | 200 | 56 | 19 | 0 | 0 | 22 | 48 | 0 | 163 | 330 | 40 | 75 | 0 | 140 | 18 | 0 | 5 | 0 | 0 | 0 | 0 | 15 | 0 | 0 | 3 | 0 | 73 | 0 | 100 | 119 | 13 | 407 | 85 | 40 | 79 | 0 | 0 | 54 | 17 | 0 | 52 | 100 | 380 | 38 | 0 | 56 | 37 | 0 | 0 | 0 |  | 844 | 0 | 275 | 0 | 70 | 0 | 0 | 0 | 0 | 0 | 0 | 84 | 34 | 48 | 0 | 0 | 0 | 50 | 0 | 90 | 0 | 0 | 0 | 43 | 7 | 17 | 0 | 0 | 0 | 0 | 150 | 0 | 0 | 101 | 0 | 120 | 0 | 55 | 0 | 142 | 0 | 388 | 41 | 0 | 6 | 0 | 100 | 0 | 0 | 10 | 430 | 0 | 0 | 17 | 0 |  | 6489 | 3122 | 9611 | 4377 | 844 | 1611 | 1808 | 580 | 20 | 213 | 158 | 0 | 0 | 74.99
19:30 | 0 | 0 | 0 | 100 | 0 | 98 | 0 | 33 | 352 |  | 0 | 290 | 275 | 0 | 0 | 45 | 220 | 0 | 175 | 20 | 8 | 0 | 80 | 0 | 0 | 0 | 17 | 0 | 45 | 0 | 25 | 5 | 0 | 17 | 0 | 0 | 20 | 0 | 0 | 0 | 17 | 203 | 0 | 110 | 0 |  | 8 | 0 | 85 | 100 | 0 | 19 | 20 | 16 | 0 | 0 | 120 | 290 | 300 | 181 | 16 | 86 | 26 | 55 | 0 | 51 | 0 | 0 | 34 | 22 | 8 | 33 | 0 | 160 | 203 | 56 | 19 | 0 | 0 | 22 | 47 | 0 | 163 | 329 | 40 | 75 | 0 | 140 | 18 | 0 | 5 | 0 | 16 | 2 | 0 | 0 | 0 | 0 | 30 | 0 | 132 | 0 | 100 | 119 | 150 | 367 | 115 | 52 | 105 | 0 | 0 | 54 | 17 | 0 | 113 | 100 | 380 | 93 | 0 | 90 | 70 | 0 | 0 | 0 |  | 845 | 0 | 280 | 0 | 85 | 0 | 0 | 0 | 0 | 0 | 32 | 86 | 34 | 48 | 0 | 0 | 0 | 50 | 0 | 98 | 0 | 0 | 0 | 52 | 20 | 18 | 0 | 11 | 0 | 0 | 150 | 0 | 0 | 104 | 0 | 131 | 0 | 70 | 0 | 145 | 0 | 370 | 105 | 0 | 45 | 0 | 113 | 0 | 0 | 70 | 470 | 0 | 0 | 0 | 0 |  | 7007 | 3432 | 10439 | 4267 | 845 | 1660 | 2614 | 620 | 20 | 253 | 160 | 0 | 0 | 0
20:00 | 0 | 0 | 0 | 100 | 0 | 100 | 0 | 20 | 352 |  | 0 | 290 | 275 | 0 | 0 | 45 | 224 | 0 | 150 | 50 | 8 | 0 | 91 | 0 | 0 | 0 | 17 | 0 | 55 | 0 | 25 | 5 | 0 | 17 | 0 | 0 | 20 | 0 | 0 | 0 | 17 | 203 | 0 | 110 | 0 |  | 18 | 0 | 85 | 100 | 0 | 19 | 20 | 27 | 0 | 0 | 120 | 290 | 300 | 181 | 16 | 90 | 26 | 55 | 0 | 51 | 0 | 0 | 34 | 22 | 8 | 33 | 0 | 160 | 203 | 56 | 19 | 0 | 0 | 22 | 47 | 0 | 163 | 331 | 40 | 75 | 0 | 140 | 18 | 0 | 5 | 0 | 16 | 2 | 0 | 0 | 0 | 0 | 55 | 0 | 122 | 0 | 100 | 119 | 127 | 367 | 115 | 52 | 105 | 0 | 0 | 54 | 17 | 0 | 116 | 100 | 380 | 91 | 0 | 141 | 72 | 0 | 0 | 0 |  | 843 | 0 | 285 | 0 | 99 | 0 | 0 | 0 | 0 | 0 | 32 | 86 | 34 | 48 | 0 | 0 | 0 | 50 | 0 | 98 | 0 | 0 | 0 | 52 | 28 | 18 | 0 | 11 | 0 | 0 | 150 | 0 | 0 | 104 | 0 | 130 | 0 | 71 | 0 | 145 | 0 | 373 | 105 | 0 | 98 | 0 | 113 | 0 | 0 | 100 | 470 | 0 | 0 | 0 | 0 |  | 7099 | 3543 | 10642 | 4243 | 843 | 1677 | 2818 | 620 | 20 | 261 | 160 | 0 | 0 | 75
21:00 | 0 | 0 | 0 | 100 | 0 | 100 | 0 | 46 | 350 |  | 0 | 290 | 275 | 0 | 0 | 45 | 221 | 0 | 175 | 80 | 0 | 0 | 50 | 0 | 0 | 0 | 17 | 0 | 55 | 0 | 25 | 5 | 33 | 17 | 0 | 0 | 20 | 0 | 0 | 0 | 17 | 208 | 0 | 110 | 0 |  | 24 | 0 | 85 | 100 | 0 | 19 | 20 | 35 | 0 | 0 | 120 | 305 | 310 | 189 | 16 | 90 | 26 | 55 | 0 | 51 | 0 | 0 | 43 | 22 | 8 | 33 | 0 | 162 | 203 | 55 | 19 | 0 | 0 | 22 | 50 | 0 | 163 | 330 | 40 | 76 | 0 | 140 | 18 | 0 | 7 | 0 | 16 | 5 | 0 | 0 | 0 | 0 | 70 | 0 | 132 | 0 | 100 | 120 | 150 | 375 | 115 | 52 | 105 | 0 | 0 | 54 | 17 | 0 | 119 | 100 | 400 | 94 | 0 | 162 | 74 | 0 | 0 | 0 |  | 844 | 0 | 305 | 0 | 99 | 0 | 0 | 0 | 0 | 0 | 0 | 87 | 34 | 48 | 0 | 0 | 0 | 50 | 0 | 98 | 0 | 0 | 0 | 52 | 28 | 18 | 0 | 11 | 0 | 0 | 150 | 0 | 0 | 115 | 0 | 136 | 0 | 83 | 0 | 145 | 0 | 406 | 105 | 0 | 113 | 0 | 113 | 0 | 0 | 113 | 490 | 0 | 0 | 0 | 0 |  | 7335 | 3643 | 10978 | 4430 | 844 | 1734 | 2887 | 640 | 20 | 261 | 162 | 0 | 0 | 74.99
22:00 | 0 | 0 | 0 | 100 | 0 | 100 | 0 | 164 | 352 |  | 0 | 290 | 280 | 0 | 0 | 45 | 222 | 0 | 183 | 80 | 0 | 0 | 0 | 0 | 0 | 0 | 35 | 0 | 55 | 16 | 25 | 5 | 33 | 17 | 0 | 0 | 21 | 0 | 0 | 0 | 17 | 203 | 0 | 110 | 0 |  | 24 | 0 | 85 | 100 | 0 | 19 | 20 | 33 | 0 | 0 | 120 | 290 | 295 | 181 | 16 | 91 | 26 | 56 | 0 | 51 | 0 | 0 | 43 | 22 | 8 | 33 | 0 | 162 | 206 | 55 | 19 | 0 | 0 | 22 | 47 | 0 | 163 | 330 | 40 | 76 | 0 | 140 | 18 | 0 | 7 | 0 | 16 | 9 | 0 | 0 | 0 | 0 | 70 | 0 | 132 | 0 | 100 | 120 | 150 | 368 | 115 | 65 | 105 | 0 | 0 | 54 | 17 | 0 | 118 | 100 | 400 | 95 | 0 | 162 | 90 | 0 | 0 | 0 |  | 844 | 0 | 330 | 0 | 99 | 0 | 0 | 0 | 0 | 0 | 0 | 87 | 34 | 80 | 0 | 0 | 0 | 50 | 0 | 98 | 0 | 0 | 16 | 52 | 27 | 18 | 0 | 11 | 0 | 0 | 150 | 0 | 0 | 125 | 0 | 137 | 0 | 94 | 0 | 145 | 0 | 389 | 105 | 0 | 113 | 0 | 113 | 0 | 0 | 113 | 550 | 0 | 0 | 17 | 0 |  | 7437 | 3797 | 11234 | 4567 | 844 | 1726 | 2938 | 700 | 21 | 276 | 162 | 0 | 0 | 74.99
23:00 | 0 | 0 | 0 | 100 | 0 | 100 | 0 | 313 | 352 |  | 0 | 290 | 240 | 0 | 0 | 55 | 222 | 0 | 140 | 80 | 0 | 0 | 0 | 0 | 0 | 0 | 35 | 0 | 55 | 16 | 25 | 5 | 33 | 17 | 0 | 0 | 22 | 0 | 0 | 0 | 17 | 193 | 0 | 110 | 0 |  | 24 | 0 | 74 | 92 | 0 | 19 | 20 | 41 | 0 | 0 | 120 | 290 | 295 | 181 | 16 | 91 | 26 | 56 | 0 | 51 | 0 | 0 | 43 | 22 | 8 | 33 | 20 | 160 | 207 | 55 | 19 | 0 | 0 | 22 | 50 | 0 | 163 | 330 | 40 | 76 | 0 | 140 | 18 | 0 | 7 | 0 | 16 | 11 | 0 | 0 | 0 | 0 | 70 | 0 | 132 | 0 | 100 | 120 | 50 | 368 | 115 | 88 | 105 | 0 | 0 | 54 | 17 | 0 | 116 | 100 | 400 | 94 | 0 | 162 | 90 | 0 | 0 | 0 |  | 843 | 0 | 350 | 0 | 99 | 0 | 0 | 0 | 0 | 0 | 0 | 84 | 34 | 80 | 0 | 0 | 0 | 0 | 0 | 48 | 0 | 0 | 16 | 52 | 0 | 18 | 0 | 11 | 0 | 0 | 150 | 0 | 0 | 132 | 0 | 150 | 0 | 95 | 0 | 154 | 0 | 370 | 70 | 0 | 113 | 0 | 113 | 0 | 0 | 113 | 580 | 0 | 0 | 17 | 0 |  | 7437 | 3692 | 11129 | 4732 | 843 | 1719 | 2785 | 730 | 22 | 138 | 160 | 0 | 0 | 74.98
24:00 | 0 | 0 | 0 | 100 | 0 | 100 | 0 | 327 | 355 |  | 0 | 290 | 235 | 0 | 0 | 55 | 220 | 0 | 140 | 80 | 0 | 0 | 0 | 0 | 0 | 0 | 17 | 0 | 55 | 19 | 25 | 5 | 33 | 25 | 0 | 0 | 23 | 0 | 0 | 0 | 17 | 110 | 0 | 110 | 0 |  | 24 | 0 | 85 | 92 | 0 | 19 | 20 | 38 | 0 | 0 | 120 | 290 | 295 | 181 | 16 | 86 | 26 | 56 | 0 | 51 | 0 | 0 | 43 | 22 | 8 | 33 | 20 | 156 | 210 | 63 | 19 | 0 | 0 | 22 | 50 | 0 | 163 | 333 | 40 | 76 | 0 | 140 | 18 | 0 | 7 | 0 | 16 | 11 | 0 | 0 | 0 | 0 | 70 | 0 | 132 | 0 | 100 | 114 | 0 | 367 | 115 | 17 | 105 | 0 | 0 | 54 | 17 | 0 | 110 | 100 | 401 | 95 | 0 | 35 | 90 | 0 | 15 | 0 |  | 844 | 0 | 355 | 0 | 99 | 0 | 0 | 0 | 0 | 0 | 0 | 83 | 34 | 80 | 0 | 0 | 0 | 0 | 0 | 48 | 0 | 0 | 0 | 52 | 0 | 18 | 0 | 11 | 0 | 0 | 150 | 0 | 0 | 135 | 0 | 168 | 0 | 95 | 0 | 185 | 0 | 355 | 17 | 0 | 113 | 0 | 113 | 0 | 0 | 113 | 550 | 0 | 0 | 17 | 0 |  | 7127 | 3635 | 10762 | 4729 | 844 | 1704 | 2473 | 700 | 23 | 133 | 156 | 0 | 0 | 74.98
KWH | 0 | 0 | 0 | 2252250 | 0 | 2183954 | 0 | 6572030 | 7360000 |  | 0 | 6837250 | 6403869 | 0 | 0 | 1108136 | 5141966 | 0 | 3464000 | 1384224 | 141120 | 100800 | 212069 | 0 | 0 | 0 | 518040 | 95966 | 884054 | 219132 | 600000 | 136080 | 681900 | 488200 | 179520 | 0 | 476340 | 0 | 0 | 0 | 401481 | 4918711 | 0 | 2642958 | 0 |  | 533040 | 0 | 870352 | 2177280 | 93120 | 279840 | 458976 | 487680 | 0 | 0 | 2664788 | 7701100 | 7247000 | 3484000 | 334545 | 2088730 | 585720 | 1202400 | 0 | 1172382 | 0 | 0 | 849547 | 495144 | 174780 | 812700 | 327630 | 2547840 | 4579120 | 1363200 | 396828 | 10950 | 286000 | 519480 | 1033200 | 0 | 3645081 | 7510000 | 934176 | 1556160 | 0 | 3446710 | 410000 | 0 | 138960 | 0 | 352255 | 160500 | 0 | 205745 | 0 | 0 | 492000 | 0 | 2538720 | 103950 | 2041920 | 2891040 | 1207709 | 8931000 | 2392800 | 925200 | 2479818 | 35400 | 0 | 1298632 | 218290 | 43320 | 2136120 | 1791360 | 9221300 | 1211520 | 149030 | 1787040 | 2054945 | 0 | 548280 | 184036 |  | 21090909 | 0 | 6524064 | 0 | 2096640 | 0 | 0 | 0 | 0 | 0 | 267750 | 2022327 | 710956 | 1186464 | 0 | 0 | 0 | 498752 | 0 | 770232 | 0 | 0 | 22295 | 807360 | 102281 | 396240 | 0 | 202500 | 0 | 0 | 3674500 | 0 | 0 | 2479200 | 0 | 3463764 | 0 | 2125660 | 239040 | 3698236 | 0 | 9176600 | 1644960 | 0 | 1123008 | 0 | 1652160 | 0 | 38328 | 804480 | 13230800 | 0 | 0 | 375600 | 17040 |  | 163224439 | 80442146 | 243666585 | 108295255 | 21090909 | 38361068 | 53086427 | 16905300 | 476340 | 2364712 | 2547840 | 538734 | 0
Fuel Cost | 0 | 0 | 0 | 3310807.5 | 0 | 2882819.28 | 0 | 6637750.3 | 7580800 |  | 0 | 7452602.5 | 7108294.59 | 0 | 0 | 9374830.56 | 5347644.64 | 0 | 5992720 | 10423206.72 | 1287014.4 | 991872 | 1955276.18 | 0 | 0 | 0 | 3781692 | 741817.18 | 8716772.44 | 164349 | 450000 | 0 | 0 | 0 | 1735958.4 | 0 | 128611.8 | 0 | 0 | 0 | 3729758.49 | 5361394.99 | 0 | 4493028.6 | 0 |  | 0 | 0 | 8442414.4 | 20793024 | 810144 | 2216332.8 | 578309.76 | 1448409.6 | 0 | 0 | 3917238.36 | 5698814 | 7247000 | 3205280 | 431563.05 | 2402039.5 | 661863.6 | 1683360 | 0 | 2004773.22 | 0 | 0 | 8113173.85 | 628832.88 | 131085 | 1422225 | 245722.5 | 19108800 | 4853867.2 | 12377856 | 503971.56 | 174543 | 469040 | 831168 | 1839096 | 0 | 4155392.34 | 7810400 | 1840326.72 | 2972265.6 | 0 | 5962808.3 | 897900 | 0 | 283478.4 | 0 | 264191.25 | 121980 | 0 | 1555432.2 | 0 | 0 | 2558400 | 0 | 24981004.8 | 1215175.5 | 16641648 | 31367784 | 8514348.45 | 8305830 | 21822336 | 8743140 | 21599214.78 | 0 | 0 | 11311084.72 | 1918769.1 | 432333.6 | 18306548.4 | 11930457.6 | 0 | 0 | 0 | 0 | 0 | 0 | 0 | 0 |  | 121483635.84 | 0 | 6850267.2 | 0 | 16479590.4 | 0 | 0 | 0 | 0 | 0 | 2789955 | 2285229.51 | 1101981.8 | 11579888.64 | 0 | 0 | 0 | 4907719.68 | 0 | 6816553.2 | 0 | 0 | 216038.55 | 7823318.4 | 992125.7 | 760780.8 | 0 | 153292.5 | 0 | 0 | 19915790 | 0 | 0 | 2900664 | 0 | 4572168.48 | 0 | 3188490 | 4066070.4 | 4326936.12 | 0 | 9084834 | 17173382.4 | 0 | 10657345.92 | 0 | 12820761.6 | 0 | 423524.4 | 5945107.2 | 58083212 | 0 | 0 | 0 | 0 |  | 427401218.61 | 337398663.74 | 764799882.35 | 110846146.47 | 121483635.84 | 46870646.59 | 364183073.22 | 77999002 | 128611.8 | 22366723.53 | 19108800 | 1813242.9 | 0
Yesterday Day Peak | 0 | 0 | 0 | 100 | 0 | 93 | 0 | 347 | 270 |  | 0 | 290 | 270 | 0 | 0 | 45 | 208 | 0 | 146 | 100 | 16 | 0 | 0 | 0 | 0 | 0 | 35 | 17 | 35 | 16 | 25 | 7 | 33 | 25 | 0 | 0 | 23 | 0 | 0 | 0 | 17 | 205 | 0 | 110 | 0 |  | 24 | 0 | 0 | 92 | 1 | 19 | 20 | 2 | 0 | 0 | 120 | 325 | 295 | 183 | 16 | 90 | 26 | 49 | 0 | 51 | 0 | 0 | 34 | 20 | 8 | 33 | 18 | 142 | 202 | 63 | 19 | 2 | 0 | 0 | 50 | 0 | 163 | 324 | 40 | 68 | 0 | 60 | 18 | 0 | 7 | 0 | 16 | 5 | 0 | 1 | 0 | 0 | 0 | 0 | 114 | 18 | 100 | 119 | 33 | 367 | 115 | 78 | 105 | 4 | 0 | 54 | 1 | 0 | 117 | 90 | 397 | 66 | 11 | 69 | 97 | 0 | 33 | 18 |  | 844 | 0 | 240 | 0 | 99 | 0 | 0 | 0 | 0 | 0 | 0 | 85 | 25 | 16 | 0 | 0 | 0 | 0 | 0 | 0 | 0 | 0 | 0 | 43 | 0 | 17 | 0 | 8 | 0 | 0 | 150 | 0 | 0 | 86 | 0 | 123 | 0 | 92 | 0 | 127 | 0 | 353 | 53 | 0 | 60 | 0 | 95 | 0 | 6 | 35 | 510 | 0 | 0 | 0 | 1 |  | 10113 | DayPeak
Yesterday Evening Peak | 0 | 0 | 0 | 100 | 0 | 100 | 0 | 46 | 350 | 0 | 0 | 290 | 275 | 0 | 0 | 45 | 221 | 0 | 175 | 80 | 0 | 0 | 50 | 0 | 0 | 0 | 17 | 0 | 55 | 0 | 25 | 5 | 33 | 17 | 0 | 0 | 20 | 0 | 0 | 0 | 17 | 208 | 0 | 110 | 0 | 0 | 24 | 0 | 85 | 100 | 0 | 19 | 20 | 35 | 0 | 0 | 120 | 305 | 310 | 189 | 16 | 90 | 26 | 55 | 0 | 51 | 0 | 0 | 43 | 22 | 8 | 33 | 0 | 162 | 203 | 55 | 19 | 0 | 0 | 22 | 50 | 0 | 163 | 330 | 40 | 76 | 0 | 140 | 18 | 0 | 7 | 0 | 16 | 5 | 0 | 0 | 0 | 0 | 70 | 0 | 132 | 0 | 100 | 120 | 150 | 375 | 115 | 52 | 105 | 0 | 0 | 54 | 17 | 0 | 119 | 100 | 400 | 94 | 0 | 162 | 74 | 0 | 0 | 0 |  | 844 | 0 | 305 | 0 | 99 | 0 | 0 | 0 | 0 | 0 | 0 | 87 | 34 | 48 | 0 | 0 | 0 | 50 | 0 | 98 | 0 | 0 | 0 | 52 | 28 | 18 | 0 | 11 | 0 | 0 | 150 | 0 | 0 | 115 | 0 | 136 | 0 | 83 | 0 | 145 | 0 | 406 | 105 | 0 | 113 | 0 | 113 | 0 | 0 | 113 | 490 | 0 | 0 | 0 | 0 |  | 10978 | EvPeak
Forecast for Evening | 0 | 0 | 0 | 100 | 0 | 100 | 0 | 360 | 360 | 0 | 0 | 290 | 260 | 0 | 0 | 55 | 220 | 0 | 175 | 100 | 102 | 150 | 100 | 0 | 0 | 0 | 35 | 55 | 55 | 15 | 25 | 17 | 33 | 25 | 42 | 0 | 22 | 0 | 0 | 0 | 17 | 150 | 0 | 110 | 0 | 0 | 22 |  | 85 | 100 | 90 | 43 | 22 | 30 | 0 | 0 | 120 | 330 | 330 | 200 | 45 | 90 | 26 | 55 | 0 | 51 | 0 | 50 | 43 | 22 | 11 | 33 | 20 | 191 | 200 | 65 | 19 | 0 | 0 | 22 | 51 | 0 | 163 | 330 | 51 | 75 | 0 | 150 | 18 | 0 | 7 | 0 | 16 | 11 | 200 | 250 | 300 | 100 | 200 | 100 | 132 | 0 | 100 | 120 | 150 | 400 | 115 | 105 | 105 | 0 | 300 | 54 | 110 | 114 | 113 | 100 | 400 | 90 | 0 | 162 | 116 | 0 | 35 |  |  | 864 | 0 | 350 | 0 | 99 | 220 | 0 | 0 | 20 | 60 | 32 | 88 | 33 | 110 | 0 | 0 | 0 | 50 | 40 | 100 | 42 | 43 | 30 | 52 | 32 | 18 | 0 | 11 | 0 | 0 | 150 | 10 | 10 | 140 | 0 | 200 | 0 | 95 | 100 | 200 | 0 | 400 | 90 | 200 | 113 | 100 | 113 | 0 | 0 | 113 | 622 | 0 |  | 80
Forecast for Day | 0 | 0 | 0 | 100 | 0 | 100 | 0 | 350 | 360 | 0 | 0 | 290 | 260 | 0 | 0 | 55 | 220 | 0 | 150 | 100 | 102 | 150 | 100 | 0 | 0 | 0 | 35 | 55 | 55 | 15 | 25 | 17 | 33 | 25 | 42 | 0 | 22 | 0 | 0 | 0 | 17 | 150 | 0 | 110 | 0 | 0 | 22 |  | 85 | 100 | 90 | 43 | 22 | 10 | 0 | 0 | 100 | 330 | 330 | 190 | 45 | 90 | 26 | 55 | 0 | 51 | 0 | 0 | 43 | 22 | 11 | 33 | 20 | 157 | 200 | 65 | 19 | 1.6 | 0 | 22 | 51 | 0 | 163 | 330 | 51 | 75 | 0 | 150 | 18 | 0 | 7 | 0 | 16 | 11 | 100 | 250 | 100 | 100 | 200 | 0 | 132 | 20 | 100 | 120 | 150 | 400 | 115 | 105 | 105 | 5 | 300 | 54 | 110 | 114 | 113 | 100 | 400 | 90 | 50 | 162 | 116 | 0 | 35 | 30 |  | 864 | 0 | 350 | 0 | 99 | 0 | 0 | 0 | 20 | 60 | 32 | 88 | 33 | 110 | 0 | 0 | 0 | 50 | 40 | 100 | 42 | 43 | 30 | 52 | 0 | 18 | 0 | 11 | 0 | 0 | 150 | 0 | 0 | 140 | 0 | 200 | 0 | 95 | 50 | 200 | 0 | 400 | 90 | 100 | 113 | 100 | 113 | 0 | 8 | 113 | 622 | 0 |  | 0
Generation at 08:00(Today) | 0 | 0 | 0 | 100 | 0 | 52 | 0 | 328 | 272 | 0 | 0 | 290 | 275 | 0 | 0 | 40 | 180 | 0 | 100 | 0 | 0 | 0 | 100 | 0 | 0 | 0 | 0 | 0 | 0 | 19 | 25 | 5 | 30 |  | 0 | 0 | 23 | 0 | 0 | 0 | 17 | 131 | 0 | 110 | 0 | 0 | 0 | 0 | 0 | 92 | 0 | 4 | 20 | 8 | 0 | 0 | 120 | 275 | 265 | 184 | 16 | 90 | 26 | 57 | 0 | 10 | 0 | 0 | 43 | 19 | 3 | 33 | 15 | 122 | 206 | 56 | 19 | 1 | 0 | 22 | 11 | 0 | 130 | 330 | 40 | 10 | 0 | 100 | 18 | 0 | 7 | 0 | 16 | 5 | 0 | 0 | 0 | 0 | 0 | 0 | 95 | 10 | 60 | 120 | 0 | 330 | 65 | 22 | 89 | 4 | 0 | 54 | 0 | 0 | 46 | 40 | 360 | 0 | 23 | 0 | 90 | 0 | 36 | 8 | 0 | 848 | 0 | 320 | 0 | 49 | 0 | 0 | 0 | 0 | 0 | 0 | 82 | 26 | 0 | 0 | 0 | 0 | 0 | 0 | 0 | 0 | 0 | 0 | 0 | 0 | 18 | 0 | 8 | 0 | 0 | 150 | 0 | 0 | 105 | 0 | 158 | 0 | 92 | 0 | 174 | 0 | 339 | 0 | 0 | 0 | 0 | 0 | 0 | 3 | 0 | 470 | 0 | 0 | 0 | 1 | 0
199
| Minimum Generation |  | 8788 | 7:00
| Highest Generation |  | 11234 | 22:00
| Day Peak Generation |  | 10113 | 12:00
| Evening Peak Generation |  | 10978 | 21:00
| HVDC Max Flow |  | 845 | 1:00
| HVDC EvPeak Flow |  | 844 | 21:00
| Load factor L.F |  | 90.38%

## P1
POWER GRID COMPANY OF BANGLADESH LTD.
|  |  | NATIONAL LOAD DESPATCH CENTER |  |  |  |  | QF-LDC-08
|  |  | DAILY REPORT |  |  |  |  | Page -1
[6 empty] | Reporting Date : | 2021-05-19
Till now the maximum generation is : - |  |  | 13792 | 20:00 | Hrs on | 2021-04-27
The Summary of Yesterday's |  | 2021-05-18 | Generation & Demand |  | Today's Actual Min Gen. & Probable Gen. & Demand
Day Peak Generation : |  | 10113 | MW Hour : | 12:00 | Min. Gen. at | 8:00 | 8781 | MW
Evening Peak Generation : |  | 10978 | MW Hour : | 21:00 | Available Max Generation : |  | 15161 | MW
E.P. Demand (at gen end) : |  | 10978 | MW Hour : | 21:00 | Max Demand (Evening) : |  | 12500 | MW
Maximum Generation : |  | 11234 | MW Hour : | 22:00 | Reserve(Generation end) |  | 2661 | MW
Total Gen. (MKWH) : |  | 243.6666 | System Load Factor : | 90.38% | Load Shed : |  | 0 | MW
EXPORT / IMPORT THROUGH EAST-WEST INTERCONNECTOR
Export from East grid to West grid :- Maximum |  |  | -210 | MW at | 19:00 | Energy |  | MKWHR.
Import from West grid to East grid :- Maximum |  |  | - | MW at | - | Energy | - | MKWHR.
| Water Level of Kaptai Lake at 6:00 A M on |  | 2021-05-19
Actual : | 74.95 | Ft.(MSL) , | Rule curve : | 78.58 | Ft.( MSL )
Gas Consumed : | Total = | 1213.6 | MMCFD. | Oil Consumed (PDB) :
[6 empty] | HSD : |  | Liter
[6 empty] | FO : |  | Liter
Cost of the Consumed Fuel (PDB+Pvt) : |  | Gas : | 157716793.06
: |  | Coal : | 77999002 | Oil : | 386549796.75 | Total : | 622265591.81
Load Shedding & Other Information
Area | Yesterday |  |  |  | Today
|  |  | Estimated Demand (S/S end) |  | Estimated Shedding (S/S end) |  | Rates of Shedding
| MW |  | MW |  |  | MW | (On Estimated Demand)
Dhaka | 0 | 0:00 | 4459.0333 |  |  | 0 | 0%
Chittagong Area | 0 | 0:00 | 1520.0235 |  |  | 0 | 0%
Khulna Area | 0 | 0:00 | 1362.551 |  |  | 0 | 0%
Rajshahi Area | 0 | 0:00 | 1231.4142 |  |  | 0 | 0%
Cumilla Area | 0 | 0:00 | 1112.6819 |  |  | 0 | 0%
Mymensingh Area | 0 | 0:00 | 897.9043 |  |  | 0 | 0%
Sylhet Area | 0 | 0:00 | 497.2956 |  |  | 0 | 0%
Barisal Area | 0 | 0:00 | 231.06 |  |  | 0 | 0%
Rangpur Area | 0 | 0:00 | 692.5312 |  |  | 0 | 0%
Total | 0 |  | 12004.4949 |  |  | 0
Information of the Generating Units under shut down.
| Planned Shut- Down |  |  | Forced Shut- Down
1) Barapukuria ST: Unit-1,2
2) Ghorasal-3,4,7
3) Ashuganj-3,4
4) Kaptai-2
5) Raozan #1,2
Additional Information of Machines, lines, Interruption / Forced Load shed etc.
a) Kodda-Joydevpur 132 kV Ckt-2 is under shut down since 08:25 for OPGW replacing work.
b) After maintenance Ashuganj 225 MW CCPP ST was synchronized at 09:03.
c) Haripur-Sonargaon 132 kV Ckt-1 was under shut down from 11:06 to 12:20 for C/M.
d) Haripur-Sonargaon 132 kV Ckt-2 was under shut down from 12:21 to 13:52 for C/M.
e) Haripur P.P.-Haripur 230 kV S/S 132 kV Ckt-2 Bus side Breaker was under shut down from 10:42 to
11:48 for loop maintenance.
f) Tongi-Bashundhara 132 kV Ckt-1 was under shut down from 12:21 to 13:24 for C/M at Bashundhara end.
g) Naogaon 132/33 kV T-3 transformer tripped at 12:05 due to 33 kV PBS feeder fault and was switched |  |  |  |  | About 40 MW power interruption occurred under Naogaon S/S area
on at 12:25. |  |  |  |  | from 12:05 to 12:25.
h) Bheramara 230/132 kV T-02 transformer tripped at 12:15 showing PRD relay and was switched on at 17:45.
i) Barishal(N) 230/132 kV T-01 transformer was under shut down from 09:42 to 11:35 for C/M.
j) Julda-Shahmirpur 132 kV Ckt-2 was under shut down from 13:47 to 14:41 for C/M at Julda end.
k) Sylhet 225 MW CCPP ST was shutdown at 12:25 for air compressor problem.
l) Chatak 132/33 kV T-2 transformer tripped at 15:06 showing O/C and was switched on at 15:20.
m) Haripur-Siddhirganj 132 kV Ckt-1 was under shut down from 14:00 to 15:03 for C/M.
n) Fatulla-Shyampur 132 kV Ckt-2 tripped at 16:27 from Fatulla end showing Dist.Z1 and was switched
on at 17:01.
o) Daudkandi-Sonargaon 132 kV Ckt-2 tripped at 16:32 from both ends showing Dist.Z1, R-phase and was
switched on at 17:11.
p) Daudkandi-Cumilla(N) 132 kV Ckt-1 tripped at 17:15 from both ends showing Dist.Z1, R-phase and was
switched on at 17:49.
q) Ashuganj-Cumilla(N) 230 kV Ckt-1 tripped at 17:33 from both ends showing Dist. B-phase and was switched
on at 18:30.
r) Rampura-Bashundhara 132 kV Ckt-1 tripped at 17:26 from both ends showing Dist.Z1, C-phase and was
switched on at 18:07.
s) Cox's Bazar 132/33 kV T-3 transformer tripped at 18:40 due to 33 kV feeder fault and was switched |  |  |  |  | About 40 MW power interruption occurred under Cox's Bazar S/S area
on at 18:54. |  |  |  |  | from 18:40 to 18:54.
t) Sonargaon 132/33 kV T-1 transformer tripped at 20:21 from 33 kV side due to 33 kV feeder fault.
u) Haripur 412 MW CCPP tripped at 16:29 due to gas turbine problem and was synchronized at 19:14(GT) & 21:16(ST).
v) Bheramara 230/132 kV T-01 transformer is under shutdown since 07:20(19/05/2021) due to PRD maintenance.
w) Kodda-Joydevpur 132 kV both Ckts are under shut down since 06:50(19/05/2021) for OPGW replacing work.
x) Khulna(S)-Satkhira 132 kV Ckt-2 is under shut down since 07:14(19/05/2021) due to R/H maintenance
at Khulna(S) end.
y) Mymensingh-Kishoreganj 132 kV Ckt-2 is under shut down since 07:19(19/05/2021) for D/W.
z) Shariatpur 132/33 kV T-1 transformer is under shutdown since 07:09(19/05/2021) due to 33 kV feeder
R/H maintenance.
aa) Aftabnagar 132/33 kV T-2 transformer tripped at 05:06(19/05/2021) due to High winding temperature.
ab) Sikalbaha 225 MW CCPP ST was shutdown at 00:15(19/05/2021) for maintenance.

## P2
EVENING PEAK GENERATION AND DAY LONG ENERGY DATA OF POWER STATIONS
| Date : | 2021-05-18 | [5 empty] | Page -2
Sl. |  |  |  |  | Present | Peak | Energy
No. | Name of the Power Stations |  | Producer | Installed Capacity | Capacity | Hour | Generated | Remarks
Generation
|  |  |  | Unit No. X Capacity | MW | MW | KWH
1 | Ghorasal Repowered CCPP:Unit-3 (GT |  | PDB | 1*260 | 260 | 0 | 0 | Under maint.
2 | Ghorasal Repowered CCPP Unit-4 |  | PDB | 1*210 | 180 | 0 | 0 | Under maint.
| Ghorasal TPP Unit-5 |  | PDB | 1*210 | 190 | 100 | 2252250 | Dry wash
3 | Ghorasal 365 MW CCPP Unit-7 |  | PDB | 1*243+1*122 | 365 | 0 | 0 | Under maint.
4 | Ghorashal 78.5 MW PP(MAX) |  | QRPP | 2*40 | 0 | 0 | 0 | Contract Expired
5 | Ghorashal 108MW PP (Regent) |  | IPP | 34*3.35 | 108 | 100 | 2183954
6 | Haripur GTPP |  | SBU, PDB | 2*32 | 20 | 0 | 0 | Under maint.
7 | Haripur 412 MW CCPP |  | EGCB | 1*273+1*139 | 412 | 46 | 6572030 | Synchronized at 19:14
8 | Haripur 360MW CCPP(HPL) |  | IPP | 1*235+1*125 | 360 | 350 | 7360000
9 | Meghnaghat 450 MW CCPP(MPL) |  | IPP | 2*150+1*150 | 450 | 290 | 6837250 | Gas shortage
10 | Meghnaghat 100 MW(IEL) |  | QRPP | 12*8.9 | 100 | 0 | 0 | Contract Expired
11 | Meghnaghat CCPP(Summit) |  | IPP | 2*110+1*110 | 305 | 275 | 6403869 | FGMO
12 | Madanganj 102 PP(Summit) |  | QRPP | 6*17 | 0 | 0 | 0 | Contract Expired
13 | Madanganj-55 MW PP(Summit) |  | (IPP) | 3*17.08+1*11.3 | 55 | 45 | 1108136 | Engine problem
14 | Keraniganj 100 MW PP (Powerpac) |  | QRPP | 8*13.45 | 100 | 50 | 212069 | Low demand
15 | Narshingdi 22 MW PP (Doreen) |  | SIPP, REB | 8*2.90 | 22 | 0 | 219132 | Reserve.
16 | 210 MW Siddhirgonj TPP |  | PDB | 1*210 | 115 | 0 | 0 | Under maint.
17 | Siddhirgonj 2*120 MW GTPP |  | EGCB | 2*105 | 210 | 175 | 3464000 | FGMO
18 | Siddhirganj 100 PP(Dutch Bangla) |  | QRPP | 12*8.9 | 100 | 80 | 1384224 | Low demand
19 | Siddhirganj 335 MW CCPP |  | EGCB | 1*217+118 | 335 | 221 | 5141966 | ST under Maint.
20 | Gagnagar 102 MW PP (Digital Power) |  | IPP | 12*8.924 | 102 | 0 | 141120 | Reserve.
21 | Katpotti 52 MW PP (Sinha) |  | IPP | 7*7.9 | 51 | 0 | 0 | Fuel shortage
22 | Kamalaghat 54 MW PP(Banco Energy) |  | IPP | 3*18 | 54 | 17 | 518040 | Low demand
23 | Kodda 150MW PP |  | BPDB-RPCL | 9*17.06 | 149 | 0 | 100800 | Reserve.
24 | Manikganj 55 MW PP (Northern) |  | IPP | 3*19.3 | 55 | 0 | 95966 | Reserve.
25 | Nababganj 55 MW PP (Southern power ) |  | IPP | 3*19.3 | 55 | 55 | 884054
26 | Bosila 108MW PP(CLC) |  | IPP | 12*8.775+1*3.5 | 108 | 0 | 0 | Fuel shortage
27 | Summit Power,(Madhabdi+Ashulia) |  | SIPP,REB | 3*3.67+4*8.73 | 80 | 30 | 736080 | Engine problem
28 | Maona 33 MW PP(Summit) |  | SIPP,REB | 4*8.73 | 33 | 33 | 681900
29 | Rupganj 33 MW PP(Summit) |  | SIPP,REB | 4*8.73 | 33 | 17 | 488200 | Engine problem
30 | Gazipur 52 MW PP |  | IPP | 6*8.9 | 52 | 0 | 179520 | Reserve.
31 | Tongi 80 MW GTPP |  | PDB | 1* 105 | 105 | 0 | 0 | Under maint.
32 | Kodda 300 MW PP Unit-2 (Summit) |  | IPP | 18*17.076 | 300 | 0 | 205745 | Reserve.
33 | Keranigonj 300 MW PP (APR) |  | IPP | 256*1.4 | 300 | 0 | 0 | Reserve.
34 | Bramhangoan 100 MW PP (Aggreko) |  | IPP | 100 | 100 | 0 | 0 | Reserve.
35 | Aurahati 100MW PP (Aggreko) |  | IPP | 0.85*23+0.95*91 | 100 | 0 | 0 | Reserve.
36 | Kodda 149 MW PP Unit-1 (Summit) |  | IPP | 149 | 149 | 132 | 2538720 | Engine problem
37 | Gazipur 100 MW PP |  | RPCL | 100 MW | 105 | 52 | 925200 | Low demand
38 | Meghnaghat 104 MW PP (OPCL) |  | IPP | 18.5*6 | 104 | 94 | 1211520 | Engine problem
39 | Manikgonj 162MW PP(MPGL) |  | IPP | 9*18 | 162 | 162 | 1787040
40 | Spectra Solar Plant Ltd. |  | IPP | 35 | 35 | 0 | 184036
| Dhaka area Total |  |  |  | 5919 | 2324 | 53816821
41 | Chattogram TPP-1 |  | PDB | 1*210 | 180 | 0 | 0 | Under maint.
| Chattogram TPP-2 |  | PDB | 1*210 | 180 | 0 | 0 | Gas shortage
42 | Raozan 25 MW PP |  | IPP | 3*8.9 | 25 | 17 | 401481 | Engine problem
43 | Teknaf 20MW PP (Solartech) |  | Teknaf Solartech Energy Ltd. | 20 | 20 | 0 | 103950
44 | Patenga 50MW PP (Baraka) |  | IPP | 8*6.98 | 50 | 19 | 279840 | Low demand
45 | Kaptai Hydro: Unit-1,2,3,4, 5 |  | PDB | 2*40+3*50 | 230 | 20 | 476340 | Low water level & Unit-2 under maint
46 | Sikalbaha 225MW |  | PDB | 1*150+1*175 | 225 | 208 | 4918711 | FGMO
47 | Sikalbaha Peaking GT |  | PDB | 1*150 | 150 | 110 | 2642958
48 | Sikalbaha 105 MW PP (Baraka Sikalbaha) |  | IPP | 105 MW | 105 | 105 | 2479818
49 | Hathazari 100 MW peaking PP |  | PDB | 11*8.9 | 98 | 0 | 0 | Under S/D
50 | Dohazari -Kalaish 100 MW Peaking |  | PDB | 6*17 | 102 | 85 | 870352 | Engine problem
51 | Juldah 100 MW Unit-1 (Acorn) |  | QRPP | 8*13.45 | 100 | 100 | 2177280
52 | Juldah 100 MW PP Unit-3 (Acorn) |  | IPP | 0 | 100 | 100 | 2041920
53 | Barabkunda 22 MW PP (Regent) |  | SIPP, PDB | 8*2.90 | 22 | 20 | 458976
* | Malancha, Ctg. EPZ (United) |  |  | 5*8.73+3*9.34 | 0 | 35 | 487680
54 | Chattogram 108 MW PP (ECPV) |  | IPP | 16*7 | 108 | 0 | 93120 | Reserve.
55 | Kaptai 7 MW Solar PP |  | PDB | 7.4 MW | 7 | 0 | 35400
56 | Anwara 300 MW PP (United) |  | IPP | 300 MW | 300 | 0 | 0 | Reserve.
57 | Jodiac Power |  | IPP | 3*18.55+1*3.6 | 54 | 54 | 1298632
58 | Karnaphuli Power Ltd. |  | IPP | 110 | 110 | 17 | 218290 | Low demand
59 | Juldah unit-2 (Acorn) |  | IPP | 8*13.6 | 100 | 100 | 1791360
60 | Anlima Energy Ltd. |  | IPP | 6*21.2 | 116 | 74 | 2054945 | Low demand
| Chattogram area Total |  |  |  | 2382 | 1064 | 22831053
61 | Ashuganj TPP Unit- 3 |  | APSCL | 1*150 | 135 | 0 | 0 | Gas Shortage
| Ashuganj TPP Unit- 4 |  | APSCL | 1*150 | 129 | 0 | 0 | Gas shortage
| Ashuganj TPP Unit- 5 |  | APSCL | 1*150 | 134 | 120 | 2664788
62 | Ashuganj 225 MW CCPP |  | APSCL | 1*142+1*75 | 221 | 189 | 3484000 | FGMO
63 | Ashuganj 450 MW CCPP(North) |  | APSCL | 1*360 | 360 | 305 | 7701100 | FGMO
64 | Ashuganj 450 MW CCPP(South) |  | APSCL | 1*360 | 360 | 310 | 7247000 | FGMO
65 | Ashuganj 50 MW PP |  | APSCL | 14*3.968 | 45 | 26 | 585720 | Engine problem
66 | Ashuganj 55 MW PP (Precision) |  | RPP | 15*4 | 55 | 55 | 1202400
67 | Ashuganj 195MW PP (APSCL-United) |  | IPP | 20*9.73+1*16 | 195 | 16 | 334545 | Gas shortage
68 | Ashuganj 51 MW PP (Midland) |  | IPP | 6*9.34 | 51 | 51 | 1172382
69 | Ashuganj 150MW PP (Midland) |  | IPP | 23*7.015 | 150 | 150 | 1207709
70 | Titas 50 MW Peaking PP |  | PDB | 6*8.92 | 52 | 0 | 0 | Reserve.
71 | Chandpur 150 MW CCPP |  | PDB | 1*106+1*57 | 163 | 90 | 2088730 | Machine problem
72 | Chandpur 200MW (Desh energy) |  | IPP | 0 | 200 | 120 | 2891040 | Engine problem
73 | Feni 22MW PP (Doreen) |  | SIPP, PDB | 8*2.90 | 22 | 22 | 495144
74 | Feni 11 MW PP (Doreen) |  | SIPP, REB | 4*2.90 | 11 | 8 | 174780 | Engine problem
** | Impoprt (Tripura) |  | Imported power | 0 | 160 | 162 | 2547840
75 | Jangalia 33MW PP (Summit) |  | SIPP, PDB | 4*8.73 | 33 | 33 | 812700
76 | Jangalia 52 MW PP (Lakdanavi) |  | IPP | 6*8.92 | 52 | 43 | 849547 | Engine problem
77 | Cumilla 25 MW PP (Summit) |  | SIPP, PDB | 3*3.67+2*6.97 | 25 | 0 | 327630 | Engine problem
78 | Daudkandi 200 MW PP (B.Trac) |  | IPP | 154*1.4 | 200 | 0 | 0 | Reserve.
79 | Feni Lanka Power |  | IPP | 7*18.415+1*9.78 | 114 | 0 | 43320 | Reserve.
80 | Chowmuhani 113 MW |  | IPP | 12*9.78+2*3.1 | 113 | 119 | 2136120
81 | Bhairob 54.5 MW |  | IPP | 3*18.2 | 54 | 0 | 548280 | 33 kV feeder fault.
| Cumilla Area Total |  |  |  | 3034 | 1819 | 38514775
82 | RPCL 210MW CCPP |  | IPP | 4*35+1*70 | 202 | 203 | 4579120
83 | Tangail 22 MW PP (Doreen) |  | SIPP, PDB | 8*2.90 | 22 | 19 | 396828 | Engine problem
84 | Jamalpur 95 MW PP(Powerpac) |  | IPP | 12*8.924 | 95 | 55 | 1363200 | Engine problem
85 | Sarishabari 3 MW Solar Plant |  | IPP | 1*3 | 3 | 0 | 10950
86 | Mymensingh 200 MW PP (United) |  | IPP | 200 | 200 | 70 | 492000 | Low demand
87 | Jamalpur 115 MW PP (United) |  | IPP | 115 MW | 115 | 115 | 2392800
88 | Sutiakhali 50 MW Solar PP |  | IPP | 50 | 50 | 0 | 149030
89 | Tangail Palli Power Gen 22 MW |  | IPP | 4*6.7 | 22 | 24 | 533040
| Mymensingh Area Total |  |  |  | 709 | 486 | 9916968
90 | Fenchugonj CCPP Phase-1 |  | PDB | 2*32+1*33 | 70 | 0 | 286000
91 | Fenchugonj CCPP Phase-2 |  | PDB | 2*35+1*35 | 90 | 22 | 519480
92 | Kushiara 163 MW CCPP (KP) |  | IPP | 1*109+1*54 | 163 | 163 | 3645081
93 | Shajibazar 330 MW CCPP |  | PDB | 3*110 | 330 | 330 | 7510000
94 | Fenchugonj 51 MW PP (Barakatullah) |  | RPP | 19*2.90 | 51 | 50 | 1033200
95 | Fenchuganj 44MW (Energyprima) |  | RPP | 12*3.3+5*2 | 0 | 0 | 0 | Contract Expired
96 | Hobiganj 11MW PP Cofidence-E |  | SIPP, REB | 4*2.90 | 11 | 5 | 160500 | Engine problem
97 | Shahjibazar GTPP Unit- 8 & 9 |  | PDB | 2*35 | 66 | 40 | 934176 | Engine problem
98 | Shahjibazar 86MW PP (Shahjibazar) |  | RPP | 32*2.90 | 86 | 76 | 1556160 | Engine problem
99 | Shahjibazar 100 MW GTPP |  | PDB | 1*100 | 100 | 0 | 0 | Under Shut down
100 | Sylhet 225 MW CCPP |  | PDB | 1*142+1*89 | 231 | 140 | 3446710
101 | Sylhet 20 MW GTPP |  | PDB | 1*20 | 20 | 18 | 410000
102 | Sylhet 50MW PP (EPL) |  | RPP | 27*2 | 0 | 0 | 0 | Contract Expired
103 | Shahjahanulla 25 MW PP |  | SIPP, REB | 3*9.34 | 25 | 16 | 352255 | Engine problem
104 | Bibiana-II 341 MW CCPP (Summit) |  | IPP | 1*222+1*119 | 341 | 0 | 0 | Under maint.
105 | Bibiyana-III 400 MW CCPP |  | PDB | 400 MW | 400 | 375 | 8931000 | FGMO
106 | Sylhet 10MW PP (Desh) |  | RPP | 6*1.95 | 10 | 7 | 138960 | Engine problem
107 | Bibiyana South 400 MW |  | PDB | 400 MW | 383 | 400 | 9221300
| Sylhet Area Total |  |  |  | 2377 | 1642 | 38144822
108 | Bheramara GTPP Unit-3 |  | PDB | 1*20 | 16 | 0 | 0
** | Bheramara (HVDC ) |  | Imported power | 2*500 | 1000 | 844 | 21090909
109 | Khulna 115 PP MW (KPCL-2) |  | QRPP | 7*17 | 115 | 99 | 2096640 | Engine problem
110 | Faridpur 50 MW Peaking PP |  | PDB | 8*6.89 | 54 | 0 | 0 | Reserve.
111 | Khulna 225 MW CCPP |  | NWPGCL | 1*150+1*75 | 230 | 0 | 0 | Reserve.
112 | Gopalganj 100 MW Peaking PP |  | PDB | 16*6.98 | 109 | 0 | 0 | Reserve.
113 | Bheramara 410 MW CCPP |  | NWPGCL | 1*278+1*132 | 410 | 305 | 6524064 | FGMO
114 | Noapara 40 MW PP (Khanjahan Ali) |  | QRPP | 5*8.5 | 40 | 0 | 267750 | Reserve.
115 | Noapara 100 MW PP (Bangla Trac) |  | IPP | 70*1.4 | 100 | 0 | 239040 | Reserve.
116 | Rupsha 105 MW PP (Orion rupsha) |  | IPP | 6*18.445 | 105 | 105 | 1644960
117 | Madhumati 100 MW PP |  | NWPGCL | 100 MW | 105 | 0 | 0 | Reserve.
| Khulna Area Total |  |  |  | 2284 | 1353 | 31863363
118 | Barisal 110 MW PP (Summit ) |  | IPP | 7*17.076 | 110 | 48 | 1186464 | Line over load.
119 | Bhola 33 MW PP (Venture) |  | RPP | 1*34.50 | 33 | 34 | 710956
120 | Bhola 225 MW CCPP |  | PDB | 2*63+1*68 | 194 | 87 | 2022327 | Machine problem
121 | Bhola 95 MW PP (Aggreko) |  | QRPP | 96*1.10 | 95 | 83 | 2125660 | Engine problem
122 | Payra 1320 MW |  | BCPCL | 2*622 | 1244 | 490 | 13230800
| Bhola Nutan Biddut BD LTD |  | IPP | 220 | 0 | 0 | 0 | On Test
123 | United Payra Power Ltd. |  | IPP | 8*18.5+1*9.5 | 150 | 0 | 375600
| Barisal Area Total |  |  |  | 1826 | 742 | 19651807
124 | Baghabari 71 MW GTPP |  | PDB | 1*71 | 71 | 0 | 0 | Gas shortage
| Baghabari 100 MW GTPP |  | PDB | 1*100 | 100 | 0 | 0 | Gas shortage.
125 | Baghabari 50 MW Peaking PP |  | PDB | 6*8.9 | 52 | 50 | 498752
126 | Bera 70 MW Peaking PP |  | PDB | 9*8.29 | 71 | 0 | 0 | Reserve.
127 | Amnura 50 MW PP(Sinha) |  | QRPP | 7*7.79 | 50 | 0 | 0 | Reserve.
128 | Katakhali 50 MW PP (Northern) |  | QRPP | 6*8.9 | 50 | 0 | 0 | Reserve.
129 | Katakhali 50 MW Peaking PP |  | PDB | 6*8.7 | 50 | 0 | 22295 | Reserve.
130 | Sirajgonj Unit-1 225MW |  | NWPGCL | 1*150+1*75 | 210 | 115 | 2479200 | Gas shortage
131 | Sirajgonj Unit-2 225MW |  | NWPGCL | 1*150+1*75 | 220 | 136 | 3463764 | FGMO
132 | Sirajgonj Unit-3 225MW |  | NWPGCL | 1*141 | 220 | 145 | 3698236 | FGMO
133 | Sirajgonj 400 MW CCPP Unit-4 |  | SNWPGCL | 1*282+1*132 | 414 | 406 | 9176600 | FGMO
134 | Santahar 50 MW Peaking PP |  | PDB | 6*8.7 | 50 | 28 | 102281
135 | Bogra 22 MW PP (GBB) |  | RPP | 6*4 | 22 | 18 | 396240 | Engine problem
136 | Bogura 20 MW PP (Energyprima) |  | RPP | 5*3.3+5*2 | 0 | 0 | 0 | Contract Expired
137 | Ullapara 11 MW PP (Summit) |  | SIPP, REB | 4*2.90 | 11 | 11 | 202500
138 | Natore 52 MW PP (Rajlanka) |  | IPP | 6*8.92 | 52 | 52 | 807360
139 | Chapainawabganj 100 MW Peaking PP |  | PDB | 12*8.924 | 104 | 98 | 770232
140 | Baghabari 200 MW PP (Paramount) |  | IPP | 200 MW | 200 | 0 | 0 | Reserve.
141 | Bagura 113 MW PP (Confidence)-2 |  | IPP | 113 MW | 113 | 113 | 1123008
142 | Confidence Power Bogura Unit-1 113 MW |  | IPP | 6*18.55 | 113 | 113 | 804480
143 | Sirajgonj 6.55 MW Solar |  | NWPGCL | 1*6 | 6 | 0 | 17040
| Rajshahi Area Total |  |  |  | 2179 | 1285 | 23561988
144 | Barapukuria TPP Unit-1 |  | PDB | 1*125 | 85 | 0 | 0 | Coal shortage
| Barapukuria TPP Unit-2 |  | PDB | 1*125 | 85 | 0 | 0 | Under maint.
145 | Barapukuria 275 MW TPP Unit-3 |  | PDB | 1*275 | 274 | 150 | 3674500 | Coal shortage
146 | Rangpur 20 MW GTPP |  | PDB | 1*20 | 20 | 0 | 0 | Reserve.
147 | Saidpur 20 MW GTPP |  | PDB | 1*20 | 20 | 0 | 0 | Reserve.
148 | Rangpur 113 MW PP (Confidence) |  | IPP | 113 MW | 113 | 113 | 1652160
149 | Sympa Solar Power 8MW |  | IPP | 8 MW | 8 | 0 | 38328
| Rangpur Area Total |  |  |  | 605 | 263 | 5364988
| Total |  |  |  | 21315 | 10978 | 243666585
| Eastern Grid Total |  |  |  | 14421 | 7335 | 163224439
| Western Grid Total |  |  |  | 6894 | 3643 | 80442146
| National Grid Total |  |  |  | 21315 | 10978 | 243666585
*Data collected from respective power station over telephone.
Executive Engineer
Network Operation Division
Page- 3

## P3
POWER GRID COMPANY OF BANGLADESH LTD.
NATIONAL LOAD DESPATCH CENTER
MAXIMUM LOAD SERVED BY DIFFERENT GRID SUB-STATIONS
QF-LDC-09
Date: | 2021-05-18
(a) ENTIRE EASTERN GRID : |  | 6893 | MW | (b) ENTIRE WESTERN GRID : |  | 3642 | MW
i) Dhaka area |  | 3073 | MW | i) Khulna area |  | 1198 | MW
ii) Chittagong area |  | 1313 | MW | ii) Rajshahi area |  | 1286 | MW
iii) Comilla area |  | 1217 | MW | iii) Barisal area |  | 371 | MW
iv) Mymensingh area |  | 892 | MW | iv) Rangpur area |  | 787 | MW
v) Sylhet area |  | 398 | MW
| SYSTEM TOTAL DEMAND ( a + b ) = |  | 10535 | MW
MAXIMUM LOAD SERVED BY DIFFERENT SUB-STATIONS
Sub-station | Load (MW) | Hour | Sub-station | Load (MW) | Hour | Sub-station | Load (MW) | Hour
Siddhirganj | 98 | 14:00 | Kishoreganj | 116 | 1:00 | Benapol | 50 | 1:00
Munsiganj | 99 | 0:00 | Netrokona | 100 | 20:00 | Jhenida | 102 | 1:00
Sonargaon | 54 | 10:00 | Jamalpur | 132 | 20:00 | Bottail | 131 | 21:00
Shyampur | 136 | 17:00 | Sherpur | 106 | 19:30 | G.K Project | 49 | 19:30
Bhulta | 120 | 14:00 | Srimongal | 50 | 21:00 | Faridpur | 153 | 22:00
Madanganj | 50 | 11:00 | Shahjibazar | 97 | 1:00 | Madaripur | 90 | 1:00
Shitalakhya | 77 | 15:00 | Fenchuganj | 37 | 22:00 | Sariatpur | 72 | 1:00
Rahim steel | 20 | 5:00 | Kulawara | 38 | 1:00 | Gopalganj | 88 | 1:00
Matuail | 36 | 14:00 | Sylhet | 94 | 19:00 | Bagerhat | 109 | 22:00
Ghorasal | 60 | 1:00 | Chatak | 26 | 1:00 | Mongla | 38 | 12:00
Narsingdi | 141 | 1:00 | Sunamganj | 42 | 1:00 | Satkhira | 132 | 22:00
Haripur (SBU) | 87 | 12:00 | Biani Bazar | 48 | 1:00 | Gallamari | 35 | 19:30
Sreenagar | 40 | 1:00 | Comilla (S) | 162 | 21:00 | Magura | 46 | 1:00
Ullon | 66 | 21:00 | Comilla(N) | 129 | 2:00 | Norail | 45 | 1:00
Hasnabad | 67 | 14:00 | Chandpur | 88 | 1:00 | Chuadanga | 88 | 19:00
Magbazar | 94 | 14:00 | Feni | 127 | 20:00 | Borguna | 20 | 21:00
Maniknagar | 66 | 13:00 | Chowmuhani | 196 | 22:00 | Barisal(N) | 49 | 23:00
Bangabhaban | 13 | 14:00 | Ashuganj | 53 | 23:00 | Barisal (S) | 110 | 19:30
Motijheel | 12 | 11:00 | Daudkandi | 152 | 1:00 | Patuakhali | 124 | 1:00
Narinda | 43 | 13:00 | B.Baria | 155 | 21:00 | Bhandaria | 58 | 23:00
Kazla | 55 | 1:00 | Ramganj | 112 | 1:00 | Borhan Uddin | 45 | 1:00
Dhanmondi | 166 | 13:00 | Chaddagram | 50 | 21:00 | Ishurdi | 65 | 20:00
Lalbag | 40 | 13:00 | PHP | 10 | 15:00 | Ruppur Paromanobik | 4 | 15:00
Madartek | 65 | 1:00 | Kochua | 68 | 22:00 | Natore | 134 | 20:00
Dhaka University | 38 | 12:00 | Madunaghat | 58 | 19:00 | Bogra | 154 | 20:00
Aftabnagar | 10 | 13:00 | Hathazari | 91 | 19:00 | Noagaon | 120 | 21:00
Fatullah | 42 | 15:00 | Khulshi | 203 | 14:00 | Rajshahi | 159 | 21:00
Nawabganj | 49 | 1:00 | Halishahar | 138 | 13:00 | Rajshahi New | 15 | 20:00
Keraniganj | 52 | 14:00 | Baraulia | 127 | 19:30 | C.Nawabganj | 72 | 21:00
Mirpur | 101 | 15:00 | Sikalbaha | 31 | 4:00 | Amnura | 53 | 21:00
Kalyanpur | 105 | 16:00 | Dohazari | 90 | 23:00 | Pabna | 94 | 19:30
Gulshan | 132 | 18:00 | Cox'sbazar | 107 | 20:00 | Shahjadpur | 85 | 21:00
Uttara | 90 | 14:00 | Chandraghona | 32 | 19:00 | Serajganj | 85 | 20:00
Uttara New | 24 | :15;00 | Kaptai | 4 | 18:30 | Niyamatpur | 62 | 21:00
Kamrangirchar | 66 | 15:00 | A. Khaer Stl. | 0 | 1:00 | Joypurhat | 61 | 20:00
Savar | 142 | 12:00 | Bakulia | 96 | 12:00 | Sherpur(Bogura) | 52 | 20:00
Bhasantec | 139 | 19:00 | Julda | 19 | 13:00 | Mohastangor | 70 | 1:00
Agargaon | 78 | 15:00 | TK chemical | 31.1 | 22:00 | Bhangura | 30 | 21:00
Satmosjid |  |  | Modern Steel | 0 | #N/A | Rangpur | 121 | 19:30
Tongi | 94 | 11:00 | Shahmirpur | 25 | 21:00 | Lalmonirhat | 38 | 19:30
Kabirpur | 190 | 16:00 | Khagrachhari | 28 | 1:00 | Saidpur | 104 | 20:00
Basundhara | 154 | 14:00 | Matarbari | 42 | 21:00 | Purbasadipur | 108 | 21:00
Manikganj | 73 | 13:00 | Baroiar Hat | 48 | 18:30 | Thakurgaon | 86 | 21:00
Joydevpur | 148 | 15:00 | Rangamati | 12 | 18:30 | Palashbari | 113 | 20:00
New Tongi | 76 | 11:00 | Abul Khair 230 | 136 | 4:00 | Barapukuria | 55 | 21:00
Kodda | 202 | 15:00 | BSRM | 147 | 15:00 | Panchagar | 49 | 21:00
Dhamrai | 84 | 20:00 | GPH Ispat | 94 | 19:30 | Joldhaka | 60 | 21:00
Rajendrapur | 88 | 13:00 | Goalpara | 29 | 1:00 | Kurigram | 51 | 20:00
Valuka | 102 | 12:00 | Central s/s | 99 | 19:30 | Mithapukur | 42 | 19:30
Tangail | 198 | 21:00 | Noapara | 47 | 22:00
Mymensing | 193 | 21:00 | Jessore | 116 | 1:00
Sub Divisional Engineer |  |  | Executive Engineer |  | Superintendent Engineer

## Voltage
e
MAXIMUM & MINIMUM VOLTAGES OF DIFFERENT GRID SUB-STATIONS:
| Date: | 2021-05-18 | [7 empty] | QF-LDC-10
| Sub-Station | Max Voltage | Hour | Min | Hour | Sub-Station | Maxm | Hour | Min | Hour
|  |  |  | Voltage |  |  | Voltage |  | Voltage
| 400 KV | KV | Hour | KV |  |  | KV |  | KV
| Bibiyana | 409 | 17:00 | 398 | 5:00 | Kaliakoir | 400 | 0.75 | 386 | 0.41667
| Bheramara | 396 | 17:00 | 392 | 1:00 | Bhulta | 387 | 0.70833 | 376 | 0.41667
| Ashuganj(N) | 394 | 17:00 | 384 | 10:00 | Gopalganj | 403 | 0.625 | 384 | 0.041667
| Payra | 406 | 17:00 | 394 | 1:00
| 230 KV | KV |  | KV |  | 230 KV | KV |  | KV
| Ghorasal | 230 | 1:00 | 230 | 1:00 | Hathazari | 216 | 15:00 | 211 | 8:00
| Ishurdi | 233 | 18:30 | 224 | 19:00 | Megnaghat | 232 | 17:00 | 227 | 6:00
| Ashuganj | 240 | 15:00 | 232 | 9:00 | Fenchuganj | 242 | 17:00 | 238 | 1:00
| Serajganj | 230 | 1:00 | 225 | 3:00 | Siddhirganj | 232 | 17:00 | 226 | 10:00
| Baghabari | 232 | 18:00 | 227 | 1:00 | Maniknagar | 231 | 17:00 | 224 | 4:00
| Barapukuria | 233 | 14:00 | 223 | 20:00 | Agargaon | 234 | 18:00 | 219 | 10:00
| Bogra | 226 | 14:00 | 217 | 19:30 | Barisal | 246 | 17:00 | 231 | 21:00
| Rajshahi | 231 | 18:00 | 221 | 19:00 | Bhola 225 MW | 249 | 18:00 | 234 | 21:00
| Khulna South | 228 | 18:30 | 208 | 7:00 | AKSML | 219 | 17:00 | 208 | 1:00
| Rampura | 229 | 18:30 | 225 | 9:00 | BSRM | 221 | 12:00 | 214 | 6:00
| Haripur | 230 | 18:00 | 225 | 10:00 | Bibiyana | 242 | 17:00 | 236 | 9:00
| Hasnabad | 230 | 16:00 | 225 | 9:00 | Bhulta | 234 | 17:00 | 226 | 10:00
| Shyampur | 229 | 17:00 | 220 | 10:00 | Ashuganj (S) | 237 | 17:00 | 231 | 9:00
| Aminbazar | 229 | 1:00 | 221 | 2:00 | Kaliakoir | 232 | 17:00 | 222 | 10:00
| Tongi | 228 | 17:00 | 216 | 9:00 | GPH | 217 | 12:00 | 210 | 10:00
| Comilla (N) | 228 | 17:00 | 223 | 6:00
| 132 kV | KV |  | KV |  | 132 kV | KV |  | KV
| Siddhirganj | 138 | 17:00 | 134 | 6:00 | Kochua | 132 | 0.5 | 127 | 0.16667
| Munsiganj | 138 | 17:00 | 133 | 8:00 | Madanhat | 130 | 0.083333 | 126 | 0.41667
| Sonargaon | 137 | 17:00 | 131 | 3:00 | Hathazari | 130 | 0.625 | 126 | 0.16667
| Shyampur | 136 | 17:00 | 131 | 10:00 | Khulshi | 128 | 0.125 | 123 | 0.75
| Bhulta | 134 | 17:00 | 129 | 7:00 | Halishahar | 129 | 0.125 | 124 | 0.29167
| Madanganj | 137 | 17:00 | 130 | 4:00 | Baraulia | 128 | 0.375 | 123 | 0.41667
| Shitalakhya | 139 | 17:00 | 133 | 10:00 | Sikalbaha | 131 | 0.041667 | 124 | 0.77083
| Rahim steal | 138 | 18:00 | 134 | 5:00 | Dohazari | 126 | 0.083333 | 121 | 0.25
| Matuail | 138 | 17:00 | 134 | 6:00 | Cox'sbazar | 120 | 0.70833 | 111 | 0.25
| Ghorasal | 142 | 17:00 | 136 | 10:00 | Chandraghona | 128 | 0.16667 | 125 | 0.45833
| Narsinghdi | 139 | 16:00 | 128 | 22:00 | Kaptai | 127 | 0.041667 | 125 | 0.25
| Haripur (SBU) | 139 | 17:00 | 134 | 8:00 | A. Khaer Stl. | 126 | 0.125 | 124 | 0.375
| Sreenagar | 133 | 17:00 | 127 | 10:00 | Bakulia | 129 | 0 | 125 | 0.25
| Ullon | 134 | 17:00 | 129 | 10:00 | Julda | 131 | 0.041667 | 125 | 0.16667
| Hasnabad | 137 | 16:00 | 134 | 7:00 | TK Chemical | 129 | 0.041667 | 126 | 0.20833
| Magbazar | 132 | 3:00 | 127 | 10:00 | Modern Steel | 0 | #N/A | 0 | #N/A
| Maniknagar | 139 | 17:00 | 135 | 10:00 | Shahmirpur | 130 | 0.083333 | 126 | 0.29167
| Bangabhaban | 139 | 17:00 | 135 | 10:00 | Khagrachhari | 126 | 0.041667 | 123 | 0.41667
| Motijheel | 139 | 17:00 | 135 | 10:00 | Matarbari | 122 | 0.33333 | 112 | 0.91667
| Narinda | 139 | 17:00 | 135 | 10:00 | Baroiar Hat | 128 | 0.375 | 124 | 0.041667
| Kazla | 139 | 17:00 | 135 | 10:00 | Rangamati | 127 | 11:00 | 124 | 7:00
| Dhanmondi | 138 | 17:00 | 133 | 10:00 | Goalpara S/S | 137 | 20:00 | 125 | 7:00
| Lalbag | 140 | 17:00 | 134 | 10:00 | Khulna Central S/S | 136 | 20:00 | 129 | 0.25
| Madartek | 133 | 17:00 | 128 | 10:00 | Noapara | 136 | 20:00 | 121 | 0.29167
| Dhaka University | 134 | 17:00 | 128 | 10:00 | Jessore | 130 | 20:00 | 118 | 0.29167
| Aftabnagar | 133 | 1:00 | 128 | 23:00 | Benapol | 131 | 20:00 | 117 | 0.29167
| Fatullah | 137 | 17:00 | 132 | 9:00 | Jhenida | 128 | 0.83333 | 113 | 0.041667
| Nawabganj | 133 | 17:00 | 127 | 10:00 | Bottail | 130 | 18:00 | 124 | 0.041667
| Keraniganj | 133 | 17:00 | 128 | 10:00 | G.K Project | 137 | 0.66667 | 133 | 0.041667
| Mirpur | 137 | 19:00 | 129 | 10:00 | Faridpur | 135 | 0.70833 | 127 | 0.041667
| Kalyanpur | 139 | 19:00 | 132 | 11;00 | Madaripur | 141 | 0.75 | 131 | 0.875
| Gulshan | 133 | 17:00 | 128 | 11:00 | Shariyatpur S/S | 139 | 0.77083 | 130 | 0.875
| Uttara | 137 | 21:00 | 130 | 10;00 | Gopalganj | 143 | 18:30 | 132 | 0.875
| Uttara New | 137 | 20:00 | 128 | 11;00 | Bagerhat | 133 | 0.875 | 133 | 0.29167
| Kamrangirchar | 135 | 19:00 | 134 | 11;00 | Mongla | 135 | 20:00 | 121 | 0.25
| Savar | 138 | 21:00 | 128 | 10:00 | Satkhira | 134 | 18:00 | 122 | 0.95833
| Bhasantec | 133 | 18:00 | 127 | 10:00 | Gallamari | 138 | 20:00 | 125 | 7:00
| Agargaon | 134 | 17:00 | 128 | 9:00 | Magura | 127 | 0.83333 | 110 | 1:00
| Satmosjid | 134 | 19:00 | 128 | 10:00 | Narail | 125 | 18:00 | 111 | 0.041667
| Tongi | 142 | 17:00 | 135 | 7:00 | Chuadanga | 122 | 0.83333 | 103 | 0.54167
| Kabirpur | 139 | 17:00 | 132 | 22:00 | Borguna | 138 | 21:00 | 125 | 0.875
| Basundhara | 139 | 17:00 | 132 | 10:00 | Barisal(N) | 139 | 18:00 | 128 | 0.875
| Manikganj | 139 | 17:00 | 132 | 10:00 | Barisal (S) | 138 | 18:00 | 127 | 21:00
| Joydevpur | 140 | 17:00 | 131 | 8:00 | Patuakhali(S) | 136 | 0.041667 | 127 | 0.95833
| New Tongi | 142 | 17:00 | 132 | 0:00 | Bhandaria | 136 | 0.75 | 121 | 0.875
| Kodda | 140 | 17:00 | 130 | 9:00 | Ishurdi | 134 | 0.58333 | 130 | 0.79167
| Dhamrai | 138 | 17:00 | 131 | 22:00 | Ruppur Paromanobik | 135 | 17:00 | 131 | 19:00
| Rajendrapur | 137 | 17:00 | 128 | 9:00 | Natore | 134 | 14:00 | 129 | 3:00
| Valuka | 131 | 14:00 | 119 | 0:00 | Bogra | 135 | 15:00 | 128 | 20:00
| Tangail | 136 | 18:00 | 128 | 20:00 | Noagaon | 130 | 14:00 | 120 | 19:00
| Mymensing | 134 | 13:00 | 122 | 22:00 | Rajshahi | 132 | 18:00 | 127 | 19:00
| Kishorganj | 137 | 15:00 | 125 | 23:00 | Rajshahi New | 133 | 18:00 | 127 | 4:00
| Netrokona | 135 | 14:00 | 120 | 22:00 | C.Nawabganj | 132 | 18:00 | 126 | 7:00
| Jamalpur | 134 | 7:00 | 128 | 13:00 | Amnura | 131 | 18:00 | 126 | 5:00
| Sherpur | 135 | 17:00 | 125 | 7:00 | Pabna | 133 | 18:00 | 129 | 1:00
| Srimongal | 142 | 16:00 | 135 | 1:00 | Shahjadpur | 135 | 18:00 | 133 | 1:00
| Shahjibazar | 140 | 15:00 | 132 | 1:00 | Serajganj | 133 | 14:00 | 128 | 21:00
| Fenchuganj | 140 | 15:00 | 136 | 1:00 | Niyamatpur | 127 | 12:00 | 119 | 19:30
| Khulawara | 139 | 16:00 | 134 | 1:00 | Joypurhat | 129 | 12:00 | 119 | 20:00
| Sylhet | 136 | 15:00 | 132 | 23:00 | Sherpur(Bogura) | 134 | 12:00 | 127 | 2:00
| Chatak | 136 | 6:00 | 131 | 1:00 | Mohastangor | 134 | 14:00 | 125 | 19:00
| Sunamganj | 136 | 16:00 | 129 | 1:00 | Bangura | 135 | 14:00 | 131 | 1:00
| Biani Bazar | 138 | 7:00 | 131 | 1:00 | Rangpur | 128 | 14:00 | 115 | 20:00
| Comilla(s) | 125 | 4:00 | 121 | 18:30 | Lalmonirhat | 128 | 15:00 | 116 | 19:30
| Comilla(n) | 137 | 17:00 | 132 | 6:00 | Saidpur | 128 | 11:00 | 111 | 20:00
| Chandpur | 132 | 17:00 | 126 | 1:00 | Purbasadipur | 128 | 6:00 | 109 | 20:00
| Feni | 127 | 11:00 | 122 | 6:00 | Thakurgaon | 126 | 5:00 | 106 | 19:30
| Chowmuhani | 129 | 12:00 | 121 | 6:00 | Palashbari | 130 | 12:00 | 119 | 20:00
| Ashuganj | 142 | 15:00 | 135 | 1:00 | Barapukuria | 133 | 14:00 | 123 | 20:00
| Daudkandi | 137 | 17:00 | 127 | 2:00 | Panchagar | 126 | 6:00 | 104 | 19:30
| B.Baria | 139 | 15:00 | 129 | 1:00 | Joldhaka | 127 | 6:00 | 108 | 20:00
| Ramganj | 129 | 9:00 | 121 | 6:00 | Kurigram | 127 | 0.625 | 113 | 0.83333

## L-Curve
Date | 2021-05-18
.
TIME | E-W INT.(Export) | EAST GRID | WEST GRID | TOTAL |  |  | DAILY LOAD CURVE
0:00 | 76 | 7127 | 3635 | 10762 |  |  |  | QF-LDC-11
0:30 | 94 | 7270 | 3643.5 | 10913.5 | Date: | 2021-05-18
1:00 | 112 | 7413 | 3652 | 11065
1:30 | 124 | 7342 | 3605 | 10947
2:00 | 136 | 7271 | 3558 | 10829
2:30 | 148 | 7191.5 | 3463 | 10654.5 | [5 empty] | Gen. at Eve. Peak | 10978 | 10978 MW (21:00 )
3:00 | 160 | 7112 | 3368 | 10480 | [6 empty] | 21:00
3:30 | 160 | 7023.5 | 3297 | 10320.5 | [5 empty] | Gen. at Day Peak | 10113 | 10113 MW (12:00 )
4:00 | 160 | 6935 | 3226 | 10161 | [6 empty] | 12:00
4:30 | 143 | 6812.5 | 3203 | 10015.5 | [5 empty] | Highest Generation | 11234
5:00 | 126 | 6690 | 3180 | 9870 | [6 empty] | 22:00
5:30 | 121 | 6370 | 3036 | 9406
6:00 | 116 | 6050 | 2892 | 8942
6:30 | 62 | 5985.5 | 2879.5 | 8865
7:00 | 8 | 5921 | 2867 | 8788
7:30 | 30 | 5961 | 2887 | 8848
8:00 | 52 | 6001 | 2907 | 8908
8:30 | 56 | 6143 | 2906.5 | 9049.5
9:00 | 60 | 6285 | 2906 | 9191
9:30 | 60 | 6488 | 2905.5 | 9393.5
10:00 | 60 | 6691 | 2905 | 9596
10:30 | 41 | 6743 | 2900.5 | 9643.5
11:00 | 22 | 6795 | 2896 | 9691
11:30 | 13.5 | 6920 | 2982 | 9902
12:00 | 5 | 7045 | 3068 | 10113
12:30 | 22.5 | 7180.5 | 3117.5 | 10298
13:00 | 40 | 7316 | 3167 | 10483
13:30 | 52.5 | 7325.5 | 3227.5 | 10553
14:00 | 65 | 7335 | 3288 | 10623
14:30 | 68.5 | 7291 | 3275 | 10566
15:00 | 72 | 7247 | 3262 | 10509
15:30 | 62 | 6795 | 3166.5 | 9961.5
16:00 | 52 | 6343 | 3071 | 9414
16:30 | 65 | 6113.5 | 2984.5 | 9098
17:00 | 78 | 5884 | 2898 | 8782
17:30 | 55 | 5502.5 | 2868 | 8370.5
18:00 | 32 | 5121 | 2838 | 7959
18:30 | 121 | 5805 | 2980 | 8785
19:00 | 210 | 6489 | 3122 | 9611
19:30 | 190 | 7007 | 3432 | 10439
20:00 | 204 | 7099 | 3543 | 10642 |  |  |  | Executive Engineer
20:30 | 167 | 7217 | 3593 | 10810 |  |  |  | Network Operation Division
21:00 | 130 | 7335 | 3643 | 10978
21:30 | 135 | 7386 | 3720 | 11106
22:00 | 140 | 7437 | 3797 | 11234 |  |  |  |  | Page 6 of 7
22:30 | 117.5 | 7437 | 3744.5 | 11181.5
23:00 | 95 | 7437 | 3692 | 11129
23:30 | 85.5 | 7282 | 3663.5 | 10945.5
24:00 | 76 | 7127 | 3635 | 10762
10978 MW (21:00 )
10113 MW (12:00 )

## En-Curve
DAILY ENERGY CURVE
Date | 2021-05-18 |  | Energy | 243666585
[11 empty] | 2021-05-18 | [5 empty] | QF-LDC-12
TIME | GAS | HVDC | P.GEN(GAS). | P.GEN(OIL). | COAL | HYDRO | OIL | SHORTAGE | TRIPURA | SOLAR
0:00 | 4729 | 844 | 1704 | 2785 | 700 | 23 | 133 | 0 | 156 | 0
0:30 | 4728 | 844.5 | 1696.5 | 2773.5 | 705 | 23 | 141 | 0 | 158 | 0 | Date: | 2021-05-18
1:00 | 4727 | 845 | 1689 | 2762 | 710 | 23 | 149 | 0 | 160 | 0
1:30 | 4727 | 845 | 1695.5 | 2640.5 | 710 | 23 | 149 | 0 | 157 | 0 | [7 empty] | Total Energy | 243.6666 | Total Energy Gen 243.667 MKWHr Energy Not Served 0.000 MKWHr Energy Requirement 243.667 MKWHr
2:00 | 4727 | 845 | 1702 | 2519 | 710 | 23 | 149 | 0 | 154 | 0 | [7 empty] | Energy not Served | 0
2:30 | 4735 | 844.5 | 1688.5 | 2365.5 | 705 | 23 | 141 | 0 | 152 | 0 | [7 empty] | Energy Requirement | 243.6666
3:00 | 4743 | 844 | 1675 | 2212 | 700 | 23 | 133 | 0 | 150 | 0
3:30 | 4731.5 | 843.5 | 1690 | 2067.5 | 700 | 23 | 117 | 0 | 148 | 0 | [6 empty] | Shortage
4:00 | 4720 | 843 | 1705 | 1923 | 700 | 23 | 101 | 0 | 146 | 0
4:30 | 4660 | 843 | 1693.5 | 1875.5 | 700 | 22.5 | 76 | 0 | 145 | 0
5:00 | 4600 | 843 | 1682 | 1828 | 700 | 22 | 51 | 0 | 144 | 0
5:30 | 4526 | 843.5 | 1644 | 1514 | 690 | 22 | 25.5 | 0 | 139 | 2
6:00 | 4452 | 844 | 1606 | 1200 | 680 | 22 | 0 | 0 | 134 | 4
6:30 | 4460 | 844 | 1591 | 1133.5 | 675 | 21.5 | 0 | 0 | 126 | 14 |  |  |  |  | Coal
7:00 | 4468 | 844 | 1576 | 1067 | 670 | 21 | 0 | 0 | 118 | 24
7:30 | 4450 | 844.5 | 1566.5 | 1132.5 | 670 | 21.5 | 0 | 0 | 124 | 39 |  |  |  | Oil |  |  |  | ,
8:00 | 4432 | 845 | 1557 | 1198 | 670 | 22 | 0 | 0 | 130 | 54
8:30 | 4460.5 | 844.5 | 1562 | 1314 | 660 | 22 | 0 | 0 | 131 | 55.5
9:00 | 4489 | 844 | 1567 | 1430 | 650 | 22 | 0 | 0 | 132 | 57
9:30 | 4562 | 844 | 1567.5 | 1558 | 650 | 22 | 0 | 0 | 134 | 56
10:00 | 4635 | 844 | 1568 | 1686 | 650 | 22 | 0 | 0 | 136 | 55
10:30 | 4547.5 | 844 | 1573 | 1816 | 645 | 22.5 | 0 | 0 | 133 | 62.5
11:00 | 4460 | 844 | 1578 | 1946 | 640 | 23 | 0 | 0 | 130 | 70
11:30 | 4468.5 | 844 | 1562 | 2153.5 | 650 | 23 | 0 | 0 | 136 | 65
12:00 | 4477 | 844 | 1546 | 2361 | 660 | 23 | 0 | 0 | 142 | 60
12:30 | 4462 | 844 | 1577.5 | 2509 | 665 | 23 | 20 | 0 | 138 | 59.5
13:00 | 4447 | 844 | 1609 | 2657 | 670 | 23 | 40 | 0 | 134 | 59
13:30 | 4447 | 844 | 1609 | 2657 | 670 | 23 | 40 | 0 | 134 | 59
14:00 | 4447 | 844 | 1609 | 2657 | 670 | 23 | 40 | 0 | 134 | 59
14:30 | 4410 | 844 | 1560.5 | 2750.5 | 665 | 23 | 57 | 0 | 132 | 54
15:00 | 4373 | 844 | 1512 | 2844 | 660 | 23 | 74 | 0 | 130 | 49
15:30 | 4304 | 843.5 | 1496 | 2394.5 | 640 | 23 | 85.5 | 0 | 135 | 40
16:00 | 4235 | 843 | 1480 | 1945 | 620 | 23 | 97 | 0 | 140 | 31
16:30 | 4162.5 | 843.5 | 1400.5 | 1793.5 | 610 | 22.5 | 97 | 0 | 140 | 28.5
17:00 | 4090 | 844 | 1321 | 1642 | 600 | 22 | 97 | 0 | 140 | 26
17:30 | 3943 | 844 | 1292 | 1446.5 | 590 | 21.5 | 97 | 0 | 119 | 17.5
18:00 | 3796 | 844 | 1263 | 1251 | 580 | 21 | 97 | 0 | 98 | 9
18:30 | 4086.5 | 844 | 1437 | 1529.5 | 580 | 20.5 | 155 | 0 | 128 | 4.5
19:00 | 4377 | 844 | 1611 | 1808 | 580 | 20 | 213 | 0 | 158 | 0
19:30 | 4267 | 845 | 1660 | 2614 | 620 | 20 | 253 | 0 | 160 | 0
20:00 | 4243 | 843 | 1677 | 2818 | 620 | 20 | 261 | 0 | 160 | 0
20:30 | 4336.5 | 843.5 | 1705.5 | 2852.5 | 630 | 20 | 261 | 0 | 161 | 0
21:00 | 4430 | 844 | 1734 | 2887 | 640 | 20 | 261 | 0 | 162 | 0
21:30 | 4498.5 | 844 | 1730 | 2912.5 | 670 | 20.5 | 268.5 | 0 | 162 | 0
22:00 | 4567 | 844 | 1726 | 2938 | 700 | 21 | 276 | 0 | 162 | 0
22:30 | 4649.5 | 843.5 | 1722.5 | 2861.5 | 715 | 21.5 | 207 | 0 | 161 | 0
23:00 | 4732 | 843 | 1719 | 2785 | 730 | 22 | 138 | 0 | 160 | 0
23:30 | 4730.5 | 843.5 | 1711.5 | 2785 | 715 | 22.5 | 135.5 | 0 | 158 | 0 | Max Temp. in Dhaka |  | 35.7° C
24:00 | 4729 | 844 | 1704 | 2785 | 700 | 23 | 133 | 0 | 156 | 0
Executive Engineer
Network Operation Division
Page 5 of 7
00:00
00:30
01:00
01:30
02:00
02:30
03:00
03:30
04:00
04:30
05:00
05:30
06:00
06:30
07:00
07:30
08:00
08:30
09:00
09:30
10:00
10:30
11:00
11:30
12:00
12:30
13:00
13:30
14:00
14:30
15:00
15:30
16:00
16:30
17:00
17:30
18:00
18:30
19:00
19:30
20:00
20:30
21:00
21:30
22:00
22:30
23:00
23:30
24:00
GAS
Oil
HVDC
COAL
HYDRO
Total Energy Gen 243.667 MKWHr Energy Not Served 0.000 MKWHr Energy Requirement 243.667 MKWHr
SOLAR
Note on W13: Author:

## Generation
g | 2021-05-18
Si No | Unit | 1:00 | 2:00 | 3:00 | 4:00 | 5:00 | 6:00 | 7:00 | 8:00 | 9:00 | 10:00 | 11:00 | 12:00 | 13:00 | 14:00 | 15:00 | 16:00 | 17:00 | 18:00 | 18:30 | 19:00 | 19:30 | 20:00 | 21:00 | 22:00 | 23:00 | 24:00 | KWH
1 | Karnaphuli Hydro PP Unit-1, 2 & 3 | 23 | 23 | 23 | 23 | 22 | 22 | 21 | 22 | 22 | 22 | 23 | 23 | 23 | 23 | 23 | 23 | 22 | 21 |  | 20 | 20 | 20 | 20 | 21 | 22 | 23 | 476340
2 | Karnaphuli Hydro PP Unit-4 & 5
3 | Chattogram TPP-1
4 | Chattogram TPP-2
5 | Raozan 25 MW PP | 17 | 17 | 17 | 17 | 17 | 17 | 17 | 17 | 17 | 17 | 17 | 17 | 17 | 17 | 17 | 17 | 17 | 17 |  | 17 | 17 | 17 | 17 | 17 | 17 | 17 | 401481
| Teknaf 20MW PP (Solartech) | [5 empty] | 1 | 5 | 11 |  |  | 18 | 18 | 18 | 15 | 11 | [11 empty] | 103950
6 | Sikalbaha 225MW CCPP (Gas) | 203 | 203 | 206 | 212 | 202 | 215 | 215 | 214 | 207 | 226 | 211 | 205 | 205 | 205 | 203 | 204 | 205 | 216 |  | 217 | 203 | 203 | 208 | 203 | 193 | 110 | 4918711
7 | Sikalbaha 225MW CCPP(Oil)
8
9 | Sikalbaha 150MW GTPP | 110 | 110 | 110 | 110 | 110 | 110 | 110 | 110 | 110 | 110 | 110 | 110 | 110 | 110 | 110 | 110 | 110 | 110 |  | 110 | 110 | 110 | 110 | 110 | 110 | 110 | 2642958
10 | Sikalbaha 150MW GTPP(Oil)
| Dohazari -Kalaish 100 MW Peaking | 85 | 85 | 85 | 85 | 51 | [14 empty] | 66 | 85 | 85 | 85 | 85 | 74 | 85 | 870352
12 | Hathazari 100 MW peaking PP
| Sikalbaha 105 MW PP (Baraka Sikalbaha) | 105 | 105 | 105 | 105 | 105 | 68 | 75 | 105 | 105 | 105 | 105 | 105 | 105 | 105 | 105 | 105 | 105 | 51 |  | 79 | 105 | 105 | 105 | 105 | 105 | 105 | 2479818
| Daudkandi 200 MW PP (B.Trac) | [26 empty] | 0
14 | Titas 50 MW Peaking PP
15 | 210 MW Siddhirgonj TPP
16 | Siddhirgonj 2*120 MW GTPP | 100 | 120 | 120 | 120 | 120 | 73 | 140 | 140 | 180 | 176 | 150 | 146 | 147 | 146 | 110 | 90 | 144 | 75 |  | 185 | 175 | 150 | 175 | 183 | 140 | 140 | 3464000
17 | Siddhirganj 335 MW CCPP | 217 | 218 | 218 | 220 | 221 | 180 | 217 | 216 | 215 | 210 | 211 | 208 | 206 | 180 | 180 | 180 | 220 | 180 |  | 220 | 220 | 224 | 221 | 222 | 222 | 220 | 5141966
18 | Kodda 300 MW PP Unit-2 (Summit) | [11 empty] | 1 | 14 | 20 | 30 | 30 | 30 | 15 |  | 15 | [5 empty] | 0 | 205745
19 | Ashuganj 195MW PP (APSCL-United) | 8 | 8 | 8 | 8 | 8 | 8 | 8 | 8 | 8 | 8 | 16 | 16 | 16 | 16 | 16 | 16 | 16 | 16 |  | 16 | 16 | 16 | 16 | 16 | 16 | 16 | 334545
20 | Ghorasal TPP (Unit-1&2)
21 | Ghorasal Repowered CCPP:Unit-3 (GT
22 | Ghorasal Repowered CCPP Unit-4
23 | Ghorasal TPP Unit-5 | 100 | 100 | 100 | 100 | 100 | 100 | 100 | 100 | 100 | 100 | 100 | 100 | 100 | 100 | 100 | 100 | 100 | 100 |  | 100 | 100 | 100 | 100 | 100 | 100 | 100 | 2252250
24
25 | Ghorasal 365 MW CCPP Unit-7
26
28 | Ashuganj TPP Unit- 3
29 | Ashuganj TPP Unit- 4
30 | Ashuganj TPP Unit- 5 | 100 | 100 | 100 | 100 | 100 | 100 | 100 | 100 | 115 | 120 | 120 | 120 | 120 | 120 | 120 | 120 | 115 | 100 |  | 115 | 120 | 120 | 120 | 120 | 120 | 120 | 2664788
32 | Ashuganj 50 MW PP | 26 | 26 | 26 | 26 | 26 | 26 | 26 | 26 | 26 | 26 | 23 | 26 | 26 | 26 | 26 | 26 | 26 | 26 |  | 26 | 26 | 26 | 26 | 26 | 26 | 26 | 585720
33 | Ashuganj 225 MW CCPP | 135 | 125 | 119 | 113 | 65 | 32 | 36 | 36 | 40 | 116 | 185 | 183 | 186 | 182 | 182 | 180 | 181 | 193 |  | 210 | 181 | 181 | 189 | 181 | 181 | 181 | 3484000
34 | Ashuganj 450 MW CCPP(South) | 315 | 305 | 320 | 305 | 295 | 285 | 290 | 285 | 305 | 320 | 295 | 295 | 300 | 300 | 295 | 300 | 275 | 285 |  | 340 | 300 | 300 | 310 | 295 | 295 | 295 | 7247000
| Ashuganj 450 MW CCPP(North) | 330 | 325 | 335 | 325 | 310 | 285 | 285 | 300 | 330 | 345 | 325 | 325 | 330 | 310 | 300 | 275 | 275 | 290 |  | 350 | 290 | 290 | 305 | 290 | 290 | 290 | 7701100
35 | Ashuganj 55 MW PP (Precision) | 56 | 56 | 56 | 57 | 56 | 56 | 56 | 53 | 54 | 51 | 49 | 49 | 46 | 47 | 47 | 50 | 10 | 10 |  | 10 | 55 | 55 | 55 | 56 | 56 | 56 | 1202400
36 | Chandpur 150 MW CCPP | 86 | 87 | 86 | 87 | 87 | 88 | 87 | 90 | 90 | 90 | 90 | 90 | 91 | 90 | 86 | 91 | 86 | 90 |  | 91 | 86 | 90 | 90 | 91 | 91 | 86 | 2088730
37 | Tongi 80 MW GTPP
38 | Haripur GTPP
39 | Haripur 412 MW CCPP | 331 | 338 | 334 | 338 | 344 | 340 | 359 | 341 | 346 | 339 | 338 | 347 | 331 | 329 | 330 | 328 | 154 |  |  |  | 33 | 20 | 46 | 164 | 313 | 327 | 6572030
40 | Meghnaghat 450 MW CCPP(MPL) | 290 | 290 | 290 | 290 | 290 | 290 | 290 | 290 | 290 | 290 | 290 | 290 | 290 | 290 | 290 | 290 | 290 | 290 |  | 290 | 290 | 290 | 290 | 290 | 290 | 290 | 6837250
41 | Haripur 360MW CCPP(HPL) | 332 | 332 | 303 | 302 | 302 | 272 | 271 | 272 | 272 | 269 | 270 | 270 | 301 | 301 | 301 | 300 | 280 | 280 |  | 348 | 352 | 352 | 350 | 352 | 352 | 355 | 7360000
42 | RPCL 210MW CCPP | 162 | 169 | 201 | 210 | 210 | 207 | 208 | 206 | 204 | 202 | 202 | 202 | 203 | 184 | 184 | 184 | 190 | 189 |  | 200 | 203 | 203 | 203 | 206 | 207 | 210 | 4579120
43 | Sutiakhali 50 MW Solar PP | [5 empty] | 1 | 10 | 23 | 27 | 18 | 33 | 11 | 0 | 3 | 5 | 7 | 15 | 4 | [8 empty] | 149030
44 | Fenchugonj CCPP Phase-1 | 43 | 43 | 43 | 43 | 43 | 43 | [20 empty] | 286000
45 | Fenchugonj CCPP Phase-2 | 41 | 41 | 41 | 41 | 41 | 41 | [7 empty] | 20 | 22 | 22 | 22 | 22 |  | 22 | 22 | 22 | 22 | 22 | 22 | 22 | 519480
46 | Shajibazar 330 MW CCPP | 330 | 331 | 333 | 333 | 330 | 330 | 331 | 328 | 326 | 323 | 320 | 324 | 323 | 327 | 331 | 333 | 330 | 333 |  | 330 | 329 | 331 | 330 | 330 | 330 | 333 | 7510000
47 | Shahjibazar GTPP Unit- 8 & 9 | 40 | 40 | 40 | 40 | 40 | 40 | 40 | 40 | 40 | 40 | 40 | 40 | 40 | 40 | 40 | 40 | 40 | 40 |  | 40 | 40 | 40 | 40 | 40 | 40 | 40 | 934176
48 | Shahjibazar 86MW PP (Shahjibazar) | 72 | 72 | 72 | 69 | 69 | 69 | 69 | 69 | 69 | 68 | 69 | 68 | 68 | 68 | 69 | 40 | 10 | 10 |  | 75 | 75 | 75 | 76 | 76 | 76 | 76 | 1556160
Shahjibazar 100 MW GTPP
49 | Shahjibazar 50MW PP (EPL)
50 | Sylhet 225 MW CCPP | 217 | 224 | 224 | 217 | 217 | 210 | 163 | 163 | 137 | 137 | 59 | 60 | 50 | 90 | 90 | 90 | 90 | 90 |  | 140 | 140 | 140 | 140 | 140 | 140 | 140 | 3446710
51 | Sylhet 20 MW GTPP | 18 | 18 | 18 | 18 | 18 | 18 | 18 | 18 | 18 | 18 | 18 | 18 | 18 | 18 | 18 | 18 | 18 | 18 |  | 18 | 18 | 18 | 18 | 18 | 18 | 18 | 410000
52 | Sylhet 50MW PP (EPL)
53 | Sylhet 10MW PP (Desh) | 7 | 7 | 7 | 7 | 7 | 7 | 7 | 7 | 7 | 7 | 7 | 7 | 7 | 7 | 7 | 7 |  |  |  | 5 | 5 | 5 | 7 | 7 | 7 | 7 | 138960
54 | Hobiganj 11MW PP Cofidence-E | 11 | 11 | 11 | 11 | 11 | 11 | 11 | 5 | 5 | 5 | 5 | 5 | 8 | 8 | [6 empty] | 2 | 2 | 5 | 9 | 11 | 11 | 160500
55 | Fenchugonj 51 MW PP (Barakatullah) | 53 | 53 | 53 | 53 | 53 | 53 |  | 16 | 50 | 50 | 50 | 50 | 50 | 50 | 47 | 34 | 14 | 14 |  | 48 | 47 | 47 | 50 | 47 | 50 | 50 | 1033200
56 | Shahjahanulla 25 MW PP | 16 | 16 | 16 | 16 | 16 | 16 | 16 | 16 | 16 | 16 | 16 | 16 | 16 | 16 | 16 | 14 |  |  |  |  | 16 | 16 | 16 | 16 | 16 | 16 | 352255
57 | Bibiana-II 341 MW CCPP (Summit)
| Bibiyana South 400 MW | 400 | 400 | 400 | 400 | 400 | 370 | 370 | 370 | 400 | 395 | 397 | 397 | 400 | 400 | 400 | 370 | 340 | 300 |  | 380 | 380 | 380 | 400 | 400 | 400 | 401 | 9221300
58 | Nababganj 55 MW PP (Southern power ) | 35 | 35 | 35 | 35 | 35 | 17 | 17 | 17 | 35 | 35 | 35 | 35 | 55 | 55 | 55 | 17 | 17 |  |  | 5 | 45 | 55 | 55 | 55 | 55 | 55 | 884054
59 | Tangail Palli Power Gen 22 MW | 24 | 24 | 24 | 24 | 24 | 24 | 24 | 24 | 23 | 24 | 24 | 24 | 24 | 24 | 22 | 20 | 24 |  |  | 1 | 8 | 18 | 24 | 24 | 24 | 24 | 533040
60 | Barabkunda 22 MW PP (Regent) | 20 | 20 | 20 | 20 | 20 | 20 | 20 | 20 | 20 | 20 | 20 | 20 | 20 | 20 | 20 | 20 | 20 | 20 |  | 20 | 20 | 20 | 20 | 20 | 20 | 20 | 458976
61 | Narshingdi 22 MW PP (Doreen) | 18 | 18 | 18 | 15 | 15 | 15 | 14 | 14 | 16 | 16 | 16 | 16 | [11 empty] | 16 | 16 | 19 | 219132
62 | Tangail 22 MW PP (Doreen) | 19 | 19 | 19 | 19 | 19 | 19 | 19 | 19 | 19 | 19 | 19 | 19 | 19 | 19 | 19 | 19 | 19 |  |  | 19 | 19 | 19 | 19 | 19 | 19 | 19 | 396828
63 | Impoprt (Tripura) | 160 | 154 | 150 | 146 | 144 | 134 | 118 | 130 | 132 | 136 | 130 | 142 | 134 | 156 | 130 | 140 | 140 | 98 |  | 158 | 160 | 160 | 162 | 162 | 160 | 156 | 2547840
64 | Malancha, Ctg. EPZ (United) | 38 | 38 | 38 | 38 | 38 | 38 | 21 | 8 | 3 | 2 | 2 | 2 | 7 | 3 | 2 | 4 | 8 | 3 |  | 18 | 16 | 27 | 35 | 33 | 41 | 38 | 487680
65 | Feni 22MW PP (Doreen) | 22 | 22 | 22 | 22 | 19 | 19 | 19 | 22 | 22 | 22 | 21 | 20 | 20 | 20 | 20 | 20 | 20 | 20 |  | 20 | 22 | 22 | 22 | 22 | 22 | 22 | 495144
66 | Feni 11 MW PP (Doreen) | 8 | 8 | 8 | 8 | 8 | 8 | 8 | 8 | 8 | 8 | 8 | 8 | 8 | 8 | 8 | 8 | 8 | 8 |  | 8 | 8 | 8 | 8 | 8 | 8 | 8 | 174780
67 | Jangalia 33MW PP (Summit) | 33 | 33 | 33 | 33 | 33 | 33 | 33 | 33 | 33 | 33 | 33 | 33 | 33 | 33 | 33 | 33 | 33 | 33 |  | 33 | 33 | 33 | 33 | 33 | 33 | 33 | 812700
68 | Cumilla 25 MW PP (Summit) | 20 | 20 | 20 | 20 | 20 | 20 | 15 | 15 | 5 | 5 |  | 18 | 18 | 18 | 19 | 19 | 19 |  |  | 18 |  |  |  |  | 20 | 20 | 327630
69 | Summit Ashulia | 25 | 25 | 25 | 25 | 25 | 25 | 25 | 25 | 25 | 25 | 25 | 25 | 25 | 25 | 25 | 25 | 25 | 25 |  | 25 | 25 | 25 | 25 | 25 | 25 | 25 | 600000
70 | Summit Madhabdi | 8 | 5 | 5 | 5 | 5 | 5 | 5 | 5 | 5 | 7 | 7 | 7 | 7 | 7 | 7 | 0 | 0 | 0 |  | 3 | 5 | 5 | 5 | 5 | 5 | 5 | 136080
71 | Maona 33 MW PP(Summit) | 28 | 28 | 28 | 28 | 28 | 28 | 28 | 28 | 0 | 33 | 33 | 33 | 33 | 33 | 33 | 33 | 33 | [5 empty] | 33 | 33 | 33 | 33 | 681900
72 | Rupganj 33 MW PP(Summit) | 25 | 25 | 25 | 25 |  | 17 | 17 | 17 | 33 | 33 | 25 | 25 | 25 | 33 | 33 |  |  |  |  | 8 | 17 | 17 | 17 | 17 | 17 | 25 | 488200
73 | Ghorashal 108MW PP (Regent) | 101 | 102 | 102 | 102 | 102 | 102 | 101 | 99 | 94 | 97 | 97 | 93 | 93 | 93 | 92 | 92 | 52 | 22 |  | 93 | 98 | 100 | 100 | 100 | 100 | 100 | 2183954
| Feni Lanka Power | 17 | [24 empty] | 0 | 43320
| Chowmuhani 113 MW | 113 | 113 | 113 | 55 | 55 | 26 | 26 | 26 | 35 | 65 | 111 | 117 | 119 | 115 | 113 | 65 | 46 | 8 |  | 52 | 113 | 116 | 119 | 118 | 116 | 110 | 2136120
| Manikgonj 162MW PP(MPGL) | 144 | 54 | [8 empty] | 16 | 69 | 144 | 144 | 144 | 54 | 54 | 35 |  | 56 | 90 | 141 | 162 | 162 | 162 | 35 | 1787040
77 | Siddhirganj 100 PP(Dutch Bangla) | 100 | 100 | 100 | 20 |  |  |  |  | 7 | 40 | 50 | 100 | 100 | 100 | 100 | 50 | 24 | 7 |  | 7 | 20 | 50 | 80 | 80 | 80 | 80 | 1384224
78 | Gazipur 52 MW PP | 34 | 34 | 34 | 34 | 34 | [20 empty] | 0 | 179520
79 | Kodda 150MW PP | 32 | 32 | 16 | 16 | [21 empty] | 0 | 100800
80 | Jamalpur 95 MW PP(Powerpac) | 48 | 56 | 56 | 56 | 56 | 56 | 56 | 56 | 56 | 56 | 64 | 63 | 63 | 63 | 55 | 55 | 55 | 55 |  | 56 | 56 | 56 | 55 | 55 | 55 | 63 | 1363200
81 | Jangalia 52 MW PP (Lakdanavi) | 43 | 43 | 43 | 43 | 43 | 16 | 16 | 16 | 24 | 34 | 34 | 34 | 34 | 38 | 43 | 43 | 25 | 8 |  | 19 | 34 | 34 | 43 | 43 | 43 | 43 | 849547
| Gazipur 100 MW PP | [8 empty] | 22 | 34 | 52 | 78 | 81 | 88 | 88 | 17 | 17 | 17 |  | 40 | 52 | 52 | 52 | 65 | 88 | 17 | 925200
| Kaptai 7 MW Solar PP | [5 empty] | 0 | 1 | 3 | 4 | 5 | 3 | 4 | 5 | 5 | 4 | 3 | 1 | [9 empty] | 35400
| Jodiac Power | 54 | 54 | 54 | 54 | 54 | 54 | 54 | 54 | 54 | 54 | 54 | 54 | 54 | 54 | 54 | 54 | 54 | 54 |  | 54 | 54 | 54 | 54 | 54 | 54 | 54 | 1298632
| Karnaphuli Power Ltd. | [11 empty] | 1 | 17 | 17 | 17 | 17 | 17 | 17 |  | 17 | 17 | 17 | 17 | 17 | 17 | 17 | 218290
82 | Madanganj 102 PP(Summit)
83 | Pagla (DPA )
84 | B.Baria (Aggreko) 85MW
85 | Keraniganj 100 MW PP (Powerpac) | [19 empty] | 26 | 80 | 91 | 50 |  |  |  | 212069
86 | Meghnaghat CCPP ( Summit) | 270 | 270 | 270 | 275 | 270 | 270 | 270 | 275 | 280 | 285 | 270 | 270 | 275 | 260 | 250 | 245 | 240 | 275 |  | 280 | 275 | 275 | 275 | 280 | 240 | 235 | 6403869
87 | Meghnaghat 100 MW(IEL)
| Meghnaghat 104 MW PP (OPCL) | 91 | 71 | [7 empty] | 0 | 37 | 66 | 90 | 93 | 92 | 60 | 36 | 25 |  | 38 | 93 | 91 | 94 | 95 | 94 | 95 | 1211520
88 | Ghorashal 78.5 MW PP(MAX)
90 | Ashuganj 53MW PP (United)
91 | Juldah 100 MW Unit-1 (Acorn) | 92 | 92 | 92 | 92 | 92 | 92 | 92 | 92 | 92 | 92 | 92 | 92 | 92 | 92 | 92 | 92 | 60 | 70 |  | 100 | 100 | 100 | 100 | 100 | 92 | 92 | 2177280
92 | Fenchuganj 44MW (Energyprima)
93 | Ashuganj 51 MW PP (Midland) | 51 | 51 | 51 | 51 | 51 | 51 | 51 | 51 | 51 | 51 | 51 | 51 | 51 | 51 | 51 | 51 | 51 | 51 |  | 51 | 51 | 51 | 51 | 51 | 51 | 51 | 1172382
94 | Gagnagar 102 MW PP (Digital Power) | [11 empty] | 16 | 32 | 32 | 32 | 8 | 8 |  |  | 3 | 8 | 8 |  |  |  | 0 | 141120
95 | Patenga 50MW PP (Baraka) | [8 empty] | 1 | 10 | 15 | 19 | 19 | 19 | 19 | 19 | 19 | 19 |  | 19 | 19 | 19 | 19 | 19 | 19 | 19 | 279840
96 | Chattogram 108 MW PP (ECPV) | [11 empty] | 1 | 12 | 12 | 12 | 12 | 12 | 12 |  | 12 | [5 empty] | 0 | 93120
97 | katpotti 52 MW | [25 empty] | 0 | 0
98 | Bosila 108MW PP(CLC)
99 | Madanganj-55 MW PP(Summit) | 55 | 55 | 55 | 55 | 40 | 40 | 40 | 40 | 40 | 40 | 45 | 45 | 45 | 45 | 45 | 30 | 30 | 30 |  | 30 | 45 | 45 | 45 | 45 | 55 | 55 | 1108136
100 | Manikganj 55 MW PP (Northern) | [11 empty] | 17 | 17 | 35 | 35 | [10 empty] | 0 | 95966
101 | Kushiara 163 MW CCPP (KP) | 130 | 130 | 130 | 163 | 163 | 163 | 163 | 130 | 130 | 130 | 163 | 163 | 163 | 130 | 130 | 130 | 163 | 130 |  | 163 | 163 | 163 | 163 | 163 | 163 | 163 | 3645081
102 | Sarishabari 3 MW Solar Plant | [5 empty] | 0 | 0 | 1 | 1 | 1 | 1 | 2 | 2 | 2 | 1 | 1 | 0 | 0 | [8 empty] | 10950
103 | Kamalaghat 54 MW PP(Banco Energy) | 35 | 35 | 17 | [5 empty] | 17 | 17 | 35 | 35 | 35 | 35 | 35 | 17 | 17 |  |  | 17 | 17 | 17 | 17 | 35 | 35 | 17 | 518040
104 | Keranigonj 300 MW PP (APR)
105 | Bramhangoan 100 MW PP (Aggreko)
106 | Mymensingh 200 MW PP (United) | 60 | 20 | [17 empty] | 3 | 30 | 55 | 70 | 70 | 70 | 70 | 492000
112 | Aurahati 100MW PP (Aggreko)
114 | Kodda 149 MW PP Unit-1 (Summit) | 130 | 131 | 132 | 114 | 82 | 76 | 50 | 52 | 92 | 114 | 112 | 114 | 113 | 114 | 113 | 114 | 78 | 50 |  | 73 | 132 | 122 | 132 | 132 | 132 | 132 | 2538720
115 | Juldah 100 MW PP Unit-3 (Acorn) | 100 | 100 | 100 | 100 | 100 | 30 | 30 | 30 | 30 | 100 | 100 | 100 | 100 | 100 | 100 | 50 | 50 | 50 |  | 100 | 100 | 100 | 100 | 100 | 100 | 100 | 2041920
116 | Chandpur 200MW (Desh energy) | 119 | 119 | 119 | 119 | 119 | 119 | 119 | 119 | 120 | 120 | 120 | 119 | 120 | 120 | 120 | 120 | 120 | 135 |  | 119 | 119 | 119 | 120 | 120 | 120 | 114 | 2891040
117 | Ashuganj 150MW PP (Midland) | [10 empty] | 2 | 33 | 115 | 137 | 145 | 50 | 50 | 10 |  | 13 | 150 | 127 | 150 | 150 | 50 | 0 | 1207709
118 | Bibiyana-III 400 MW CCPP | 365 | 370 | 371 | 375 | 363 | 384 | 395 | 384 | 373 | 410 | 370 | 367 | 369 | 367 | 367 | 339 | 333 | 340 |  | 407 | 367 | 367 | 375 | 368 | 368 | 367 | 8931000
| Jamalpur 115 MW PP (United) | 115 | 115 | 115 | 95 | 95 | 65 | 35 | 58 | 115 | 115 | 115 | 115 | 115 | 115 | 115 | 65 | 65 | 45 |  | 85 | 115 | 115 | 115 | 115 | 115 | 115 | 2392800
| Anwara 300 MW PP (United) | [25 empty] | 0 | 0
| Juldah unit-2 (Acorn) | 100 | 100 | 100 | 100 | 100 | 10 | 10 | 10 | 10 | 50 | 90 | 90 | 90 | 90 | 90 | 50 | 50 | 25 |  | 100 | 100 | 100 | 100 | 100 | 100 | 100 | 1791360
| Anlima Energy Ltd. | 116 | 116 | 116 | 116 | 116 | 53 | 35 | 72 | 72 | 72 | 94 | 97 | 100 | 101 | 101 | 72 | 53 | 35 |  | 37 | 70 | 72 | 74 | 90 | 90 | 90 | 2054945
| Bhairob 54.5 MW | 36 | 36 | 36 | 36 | 36 | 35 | 35 | 35 | 33 | 35 | 33 | 33 | 31 | 31 | 32 | [10 empty] | 15 | 548280
| Spectra Solar Plant Ltd. | [5 empty] | 2 | 8 | 16 | 22 | 27 | 9 | 18 | 27 | 20 | 23 | 16 | 8 | 4 | [8 empty] | 184036
120 | Eastern Zone Total | 7413 | 7271 | 7112 | 6935 | 6690 | 6050 | 5921 | 6001 | 6285 | 6691 | 6795 | 7045 | 7316 | 7335 | 7247 | 6343 | 5884 | 5121 |  | 6489 | 7007 | 7099 | 7335 | 7437 | 7437 | 7127 | 163224439
121
122
123 | Khulna 60MW
124 | Khulna 115 MW PP (KPCL-1 & 3)
125 | Khulna 115 PP MW (KPCL-2) | 99 | 99 | 99 | 99 | 99 | 99 | 49 | 83 | 83 | 87 | 83 | 99 | 99 | 99 | 99 | 99 | 80 | 49 |  | 70 | 85 | 99 | 99 | 99 | 99 | 99 | 2096640
126
127 | Khulna (Aggreeco) 55MW
128 | Faridpur 50 MW Peaking PP
Khulna 225 MW CCPP
129 | Rupsha 105 MW PP (Orion rupsha) | 105 | 105 | 105 | 105 | 105 | 17 | 17 | 17 | 17 | 17 | 17 | 53 | 53 | 105 | 105 | 53 | 35 | 35 |  | 41 | 105 | 105 | 105 | 105 | 70 | 17 | 1644960
130
131
132 | United Payra Power Ltd. | 72 | 72 | 35 | 17 | 17 | [9 empty] | 2 | 17 | 17 | 17 |  | 17 |  |  |  | 17 | 17 | 17 | 375600
133 | Bhola Nutan Biddut BD LTD (GAS)
Bhola Nutan Biddut BD LTD (OIL)
| Barisal 110 MW PP (Summit ) | 110 | 110 | 110 | 110 | 110 | 16 | [5 empty] | 16 | 16 | 16 | 32 | 32 | 32 | 32 |  | 48 | 48 | 48 | 48 | 80 | 80 | 80 | 1186464
136 | Barisal GT PP Unit-1& 2
137 | Bhola 95 MW PP (Aggreko) | 96 | 96 | 97 | 97 | 97 | 94 | 94 | 92 | 91 | 92 | 92 | 92 | 88 | 89 | 87 | 90 | 90 | 55 |  | 55 | 70 | 71 | 83 | 94 | 95 | 95 | 2125660
| Bhola 225 MW CCPP | 83 | 83 | 84 | 86 | 84 | 83 | 83 | 83 | 82 | 83 | 83 | 85 | 82 | 84 | 83 | 82 | 84 | 84 |  | 84 | 86 | 86 | 87 | 87 | 84 | 83 | 2022327
140 | Bhola 33 MW PP (Venture) | 34 | 34 | 34 | 34 | 33 | 33 | 29 | 27 | 27 | 25 | 24 | 25 | 27 | 27 | 23 | 28 | 24 | 25 |  | 34 | 34 | 34 | 34 | 34 | 34 | 34 | 710956
141 | Noapara 100 MW PP (Bangla Trac) | 100 | 50 | 30 | [22 empty] | 0 | 239040
142 | Noapara 40 MW PP (Khanjahan Ali) | 32 | 32 | 32 | 16 | [9 empty] | 32 | 32 | 32 | 8 | 8 |  |  | 32 | 32 |  |  |  | 0 | 267750
143 | Gopalganj 100 MW Peaking PP
144 | Bheramara GTPP Unit-3
145 | Madhumati 100 MW PP
146 | Bheramara HVDC | 845 | 845 | 844 | 843 | 843 | 844 | 844 | 845 | 844 | 844 | 844 | 844 | 844 | 844 | 844 | 843 | 844 | 844 |  | 844 | 845 | 843 | 844 | 844 | 843 | 844 | 21090909
147 | Bheramara 410 MW CCPP | 280 | 265 | 255 | 255 | 255 | 255 | 260 | 260 | 255 | 245 | 240 | 240 | 235 | 230 | 230 | 235 | 245 | 260 |  | 275 | 280 | 285 | 305 | 330 | 350 | 355 | 6524064
148 | Payra 1320 MW | 560 | 560 | 550 | 550 | 550 | 530 | 520 | 520 | 500 | 500 | 490 | 510 | 520 | 510 | 510 | 470 | 450 | 430 |  | 430 | 470 | 470 | 490 | 550 | 580 | 550 | 13230800
149
150 | Barapukuria TPP Unit-1
151 | Barapukuria TPP Unit-2
152 | Barapukuria 275 MW TPP Unit-3 | 150 | 150 | 150 | 150 | 150 | 150 | 150 | 150 | 150 | 150 | 150 | 150 | 150 | 150 | 150 | 150 | 150 | 150 |  | 150 | 150 | 150 | 150 | 150 | 150 | 150 | 3674500
153 | Baghabari 71 MW GTPP
156 | Baghabari 100 MW GTPP
| Baghabari 50 MW Peaking PP | [12 empty] | 40 | 50 | 50 | 50 | 50 | 50 |  | 50 | 50 | 50 | 50 | 50 |  | 0 | 498752
| Sirajgonj 6.55 MW Solar | [9 empty] | 0 | 1 | 1 | 1 | 2 | 2 | 1 | 0 | 0 | [8 empty] | 17040
157 | Sirajgonj 225MW CCPP Unit-1 (Gas) | 105 | 100 | 98 | 96 | 95 | 95 | 97 | 95 | 92 | 90 | 85 | 86 | 84 | 85 | 85 | 83 | 84 | 88 |  | 101 | 104 | 104 | 115 | 125 | 132 | 135 | 2479200
158 | Sirajgonj 225MW CCPP Unit-1(Oil)
| Sirajgonj 225 MW CCPP Unit-2 (Gas) | 149 | 153 | 146 | 141 | 142 | 143 | 145 | 140 | 132 | 127 | 124 | 123 | 123 | 122 | 120 | 120 | 120 | 121 |  | 120 | 131 | 130 | 136 | 137 | 150 | 168 | 3463764
Sirajgonj 225 MW CCPP Unit-2 (Oil)
159 | Sirajgonj 225MW CCPP Unit-3 (Gas) | 180 | 175 | 157 | 154 | 155 | 155 | 155 | 152 | 151 | 137 | 128 | 127 | 125 | 123 | 117 | 113 | 115 | 129 |  | 142 | 145 | 145 | 145 | 145 | 154 | 185 | 3698236
Sirajgonj 225MW CCPP Unit-3 (Oil)
| Sirajgonj 400 MW CCPP Unit-4 | 403 | 415 | 416 | 416 | 395 | 352 | 398 | 417 | 403 | 411 | 381 | 353 | 385 | 365 | 333 | 331 | 296 | 340 |  | 388 | 370 | 373 | 406 | 389 | 370 | 355 | 9176600
160 | Sirajgonj 400MW CCPP Unit-4 (Oil)
161 | Bera 70 MW Peaking PP
162 | Bogra 22 MW PP (GBB) | 18 | 18 | 18 | 18 | 18 | 18 | 18 | 18 | 18 | 17 | 17 | 17 | 17 | 17 | 17 | 17 | 17 | 17 |  | 17 | 18 | 18 | 18 | 18 | 18 | 18 | 396240
163 | Bogura 20 MW PP (Energyprima)
164 | Ullapara 11 MW PP (Summit) | 8 | 8 | 8 | 8 | 8 | 8 | 8 | 8 | 8 | 8 | 8 | 8 | 11 | 11 | 11 | 11 | 11 | 11 |  |  | 11 | 11 | 11 | 11 | 11 | 11 | 202500
165 | Amnura 50 MW PP(Sinha) | [25 empty] | 0 | 0
166 | Katakhali 50 MW PP (Northern)
167 | Katakhali 50 MW Peaking PP | [23 empty] | 16 | 16 | 0 | 22295
168 | Santahar 50 MW Peaking PP | [19 empty] | 7 | 20 | 28 | 28 | 27 |  |  | 102281
169 | Natore 52 MW PP (Rajlanka) | 43 | 43 | 43 | 31 | 24 |  |  |  | 16 | 34 | 34 | 43 | 43 | 43 | 43 | 34 | 25 | 8 |  | 43 | 52 | 52 | 52 | 52 | 52 | 52 | 807360
170 | Chapainawabganj 100 MW Peaking PP | 32 | 32 | 32 | [11 empty] | 24 | 47 | 47 | 47 |  | 90 | 98 | 98 | 98 | 98 | 48 | 48 | 770232
171 | Baghabari 200 MW PP (Paramount)
| Bagura 113 MW PP (Confidence)-2 | 35 | [9 empty] | 20 | 60 | 70 | 96 | 112 | 35 | 35 |  |  | 6 | 45 | 98 | 113 | 113 | 113 | 113 | 1123008
172 | Confidence Power Bogura Unit-1 113 MW | [11 empty] | 35 | 35 | 70 | 35 | 25 |  |  |  | 10 | 70 | 100 | 113 | 113 | 113 | 113 | 804480
173 | Rangpur 20 MW GTPP | 0 | 0 | 0 | [19 empty] | 0 | 0 | 0 | 0
175 | Saidpur 20 MW GTPP | 0 | 0 | 0 | 0 | 0 | 0 | 0 |  | 0 | 0 | 0 | 0 | 0 | 0 | 0 | 0 | 0 | 0 |  | 0 | 0 | 0 | 0 | 0 | 0 | 0
176 | Rangpur 113 MW PP (Confidence) | 113 | 113 | 25 | [5 empty] | 34 | 34 | 70 | 95 | 113 | 113 | 113 | 70 | 37 | 37 |  | 100 | 113 | 113 | 113 | 113 | 113 | 113 | 1652160
177 | Sympa Solar Power 8MW | [8 empty] | 3 | 4 | 5 | 6 | 6 | 5 | 3 | 3 | 2 | 1 | [8 empty] | 38328
178
178