## Forecast
0 | [5 empty] | Power Grid Company of Bangladesh Ltd. | [10 empty] | QF-LDC-07
|  |  |  | Report on Forecasted Generation & Demand of national grid on | [6 empty] | 2021-05-20 | Thursday
|  |  | Date (day): | 2021-05-20 |  | Thursday
|  | Probable Maximum |  | Generation : |  | (a) At Day Peak Hour : | 14799.6 | MW |  |  | (b) At Evening Peak Hour : |  | 15717 | MW
| Sl. | [6 empty] | Present | Actual Generation |  | Forecasted Available Gen. on |  | Ev. Peak Gen.Shortage |  | Plants under |  | Probable
| No. | Name of the Power Station |  | Fuel | Producer | Installed Capacity |  | Capacity | On | 2021-05-19 | 2021-05-20 | during | for Fuel | for plant. S/D | Shut down (date)/ |  | Start up
[9 empty] | Day Peak | Ev. Peak | Day Peak | Ev. Peak | Limitation | M/C Problem | Remarks |  | Date
[6 empty] | Unit No. X Capacity | MW | MW | MW | MW | MW | MW | MW | MW
| 1 | Ghorasal Repowered CCPP:Unit-3 (GT |  | Gas | PDB | 1*260 | 260 | 260 | 0 | 0 | 0 | 0 |  | 170 | Under maint.
| 2 | Ghorasal Repowered CCPP Unit-4 |  | Gas | PDB | 1*210 | 210 | 180 | 0 | 0 | 0 | 0 |  | 180 | Under maint.
|  | Ghorasal TPP Unit-5 |  | Gas | PDB | 1*210 | 210 | 190 | 115 | 180 | 180 | 180
| 3 | Ghorasal 365 MW CCPP Unit-7 |  | Gas | PDB | 1*243+1*122 | 365 | 365 | 0 | 0 | 0 | 0 |  | 365 | Under maint.
| 4 | Ghorashal 78.5 MW PP(MAX) |  | Gas | QRPP | 2*40 | 78 | 0 | 0 | 0 | 0 | 0 |  |  | Contract Expired
| 5 | Ghorashal 108MW PP (Regent) |  | Gas | IPP | 34*3.35 | 108 | 108 | 100 | 100 | 100 | 100
| 6 | Haripur GTPP |  | Gas | SBU, PDB | 2*32 | 32 | 20 | 0 | 0 | 0 | 0 |  | 20 | Under maint.
| 7 | Haripur 412 MW CCPP |  | Gas | EGCB | 1*273+1*139 | 412 | 412 | 340 | 328 | 350 | 360 |  |  | FGMO
| 8 | Haripur 360MW CCPP(HPL) |  | Gas | IPP | 1*235+1*125 | 360 | 360 | 341 | 345 | 360 | 360
| 9 | Meghnaghat 450 MW CCPP(MPL) |  | Gas | IPP | 2*150+1*150 | 450 | 450 | 300 | 300 | 300 | 300 | 150 |  | Dust in gas line.
| 10 | Meghnaghat 100 MW(IEL) |  | HFO | QRPP | 12*8.9 | 100 | 100 | 0 | 0 | 0 | 0 |  |  | Contract Expired
| 11 | Meghnaghat CCPP(Summit) |  | Gas | IPP | 2*110+1*110 | 305 | 305 | 285 | 260 | 280 | 280 | 25 |  | Gas shortage
| 12 | Madanganj 102 PP(Summit) |  | HFO | QRPP | 6*17 | 102 | 0 | 0 | 0 | 0 | 0 |  |  | Contract Expired
| 13 | Madanganj-55 MW PP(Summit) |  | HFO | (IPP) | 3*17.08+1*11.3 | 55 | 55 | 55 | 55 | 55 | 55
| 14 | Keraniganj 100 MW PP (Powerpac) |  | HFO | QRPP | 8*13.45 | 100 | 100 | 100 | 50 | 100 | 100
| 15 | Narshingdi 22 MW PP (Doreen) |  | Gas | SIPP, REB | 8*2.90 | 22 | 22 | 19 | 19 | 15 | 15 |  | 7 | Engine problem
| 16 | 210 MW Siddhirgonj TPP |  | Gas | PDB | 1*210 | 210 | 115 | 0 | 0 | 0 | 0 |  | 115 | Under maint.
| 17 | Siddhirgonj 2*120 MW GTPP |  | Gas | EGCB | 2*105 | 210 | 210 | 185 | 148 | 150 | 175 | 35 |  | Gas shortage
| 18 | Siddhirganj 100 PP(Dutch Bangla) |  | HFO | QRPP | 12*8.9 | 100 | 100 | 35 | 100 | 100 | 100
| 19 | Siddhirganj 335 MW CCPP |  | Gas | EGCB | 1*217+118 | 335 | 335 | 213 | 219 | 220 | 220 |  | 115 | ST under maint.
| 20 | Gagnagar 102 MW PP (Digital Power) |  | HFO | IPP | 12*8.924 | 102 | 102 | 0 | 72 | 102 | 102
| 21 | Katpotti 52 MW PP (Sinha) |  | HFO | IPP | 7*7.9 | 51 | 51 | 0 | 0 | 0 | 0 | 51 |  | Fuel Shortage.
| 22 | Kamalaghat 54 MW PP(Banco Energy) |  | HFO | IPP | 3*18 | 54 | 54 | 0 | 35 | 35 | 35 |  | 19 | Engine problem
| 23 | Kodda 150MW PP |  | HFO | BPDB-RPCL | 9*17.06 | 149 | 149 | 0 | 150 | 150 | 150
| 24 | Manikganj 55 MW PP (Northern) |  | HFO | IPP | 3*19.3 | 55 | 55 | 0 | 55 | 55 | 55
| 25 | Nababganj 55 MW PP (Southern power ) |  | HFO | IPP | 3*19.3 | 55 | 55 | 17 | 55 | 55 | 55
| 26 | Bosila 108MW PP(CLC) |  | HFO | IPP | 12*8.775+1*3.5 | 108 | 108 | 0 | 0 | 0 | 0 | 108 |  | Fuel shortage
| 27 | Summit Power,(Madhabdi+Ashulia) |  | Gas | SIPP,REB | 3*3.67+4*8.73 | 80 | 80 | 30 | 38 | 42 | 42 |  | 38 | Engine problem
| 28 | Maona 33 MW PP(Summit) |  | Gas | SIPP,REB | 4*8.73 | 33 | 33 | 33 | 33 | 33 | 33
| 29 | Rupganj 33 MW PP(Summit) |  | Gas | SIPP,REB | 4*8.73 | 33 | 33 | 16 | 16 | 25 | 25 |  | 8 | Engine problem
| 30 | Gazipur 52 MW PP |  | HFO | IPP | 6*8.9 | 52 | 52 | 25 | 41 | 42 | 42 |  | 10 | Engine problem
| 31 | Tongi 80 MW GTPP |  | Gas | PDB | 1* 105 | 105 | 105 | 0 | 0 | 0 | 0 |  | 105 | Under maint.
| 32 | Kodda 300 MW PP Unit-2 (Summit) |  | HFO | IPP | 18*17.076 | 300 | 300 | 0 | 243 | 245 | 245 |  | 55 | Engine problem
| 33 | Keranigonj 300 MW PP (APR) |  | HSD | IPP | 256*1.4 | 300 | 300 | 0 | 0 | 100 | 300
| 34 | Bramhangoan 100 MW PP (Aggreko) |  | HSD | IPP | 100 | 100 | 100 | 0 | 0 | 100 | 100
| 35 | Aurahati 100MW PP (Aggreko) |  | HSD | IPP | 0.85*23+0.95*91 | 100 | 100 | 0 | 0 | 0 | 100
| 36 | Kodda 149 MW PP Unit-1 (Summit) |  | HFO | IPP | 149 | 149 | 149 | 127 | 132 | 132 | 132 |  | 17 | Engine problem
| 37 | Gazipur 100 MW PP |  | HFO | RPCL | 100 MW | 105 | 105 | 105 | 105 | 105 | 105
| 38 | Meghnaghat 104 MW PP (OPCL) |  | HFO | IPP | 18.5*6 | 104 | 104 | 41 | 78 | 90 | 90 |  | 14 | Engine problem
| 39 | Manikgonj 162MW PP(MPGL) |  | HFO | IPP | 9*18 | 162 | 162 | 34 | 162 | 162 | 162
| 40 | Spectra Solar Plant Ltd. |  | Solar | IPP | 35 | 35 | 35 | 33 | 0 | 30 | 0
|  | Dhaka area Total |  |  |  |  | 6256 | 5919 | 2549 | 3319 | 3713 | 4018 | 369 | 1238
| 41 | Chattogram TPP-1 |  | Gas | PDB | 1*210 | 210 | 180 | 0 | 0 | 0 | 0 |  | 180 | Under maint.
|  | Chattogram TPP-2 |  | Gas | PDB | 1*210 | 210 | 180 | 0 | 0 | 0 | 0 | 180 |  | Gas shortage
| 42 | Raozan 25 MW PP |  | HFO | IPP | 3*8.9 | 25 | 25 | 17 | 17 | 17 | 17 |  | 8 | Engine problem
| 43 | Teknaf 20MW PP (Solartech) |  | Solar | Teknaf Solartech Energy Ltd. | 20 | 20 | 20 | 17 | 0 | 20 | 0
| 44 | Patenga 50MW PP (Baraka) |  | HFO | IPP | 8*6.98 | 50 | 50 | 19 | 19 | 43 | 43 |  | 7 | Engine problem
| 45 | Karnaphuli Hydro PP Unit-1,2,3,4, 5 |  | Hydro | PDB | 2*40+3*50 | 230 | 230 | 22 | 30 | 30 | 30 | 200 |  | Low water lavel
| 46 | Sikalbaha 225MW CCPP |  | Gas/HSD | PDB | 1*150+1*175 | 225 | 225 | 141 | 131 | 150 | 150 |  | 75 | ST under maint.
| 47 | Sikalbaha Peaking GT |  | Gas/HSD | PDB | 1*150 | 150 | 150 | 110 | 110 | 110 | 110
| 48 | Sikalbaha 105 MW PP (Baraka Sikalbaha) |  | HFO | IPP | 105 MW | 105 | 105 | 89 | 105 | 105 | 105
| 49 | Hathazari 100 MW peaking PP |  | HFO | PDB | 11*8.9 | 98 | 98 | 0 | 0 | 0 | 0 |  | 98 | Under S/D.
| 50 | Dohazari -Kalaish 100 MW Peaking |  | HFO | PDB | 6*17 | 102 | 102 | 0 | 68 | 85 | 85 |  | 17 | Engine problem
| 51 | Juldah 100 MW Unit-1 (Acorn) |  | HFO | QRPP | 8*13.45 | 100 | 100 | 92 | 100 | 100 | 100
| 52 | Juldah 100 MW PP Unit-3 (Acorn) |  | HFO | IPP | 0 | 100 | 100 | 100 | 100 | 100 | 100
| 53 | Barabkunda 22 MW PP (Regent) |  | Gas | SIPP, PDB | 8*2.90 | 22 | 22 | 20 | 20 | 22 | 22
| * | Malancha, Ctg. EPZ (United) |  | Gas |  | 5*8.73+3*9.34 |  | 0 | 4 | 34 | 10 | 30
| 54 | Chattogram 108 MW PP (ECPV) |  | HFO | IPP | 16*7 | 108 | 108 | 32 | 97 | 97 | 97 |  | 11 | Engine problem
| 55 | Kaptai 7 MW Solar PP |  | Solar | PDB | 7.4 MW | 7 | 7 | 2 | 0 | 5 | 0
| 56 | Anwara 300 MW PP (United) |  | HFO | IPP | 300 MW | 300 | 300 | 0 | 0 | 300 | 300
| 57 | Jodiac Power |  | HFO | IPP | 3*18.55+1*3.6 | 54 | 54 | 54 | 54 | 54 | 54
| 58 | Karnaphuli Power Ltd. |  | HFO | IPP | 110 | 110 | 110 | 0 | 85 | 110 | 110
| 59 | Juldah unit-2 (Acorn) |  | HFO | IPP | 8*13.6 | 100 | 100 | 50 | 100 | 100 | 100
| 60 | Anlima Energy Ltd. |  | HFO | IPP | 6*21.2 | 116 | 116 | 100 | 116 | 116 | 116
|  | Chattogram area Total |  |  |  |  | 2442 | 2382 | 869 | 1186 | 1574 | 1569 | 380 | 396
| 61 | Ashuganj TPP Unit- 3 |  | Gas | APSCL | 1*150 | 150 | 135 | 0 | 0 | 0 | 0 | 135 |  | Gas shortage
|  | Ashuganj TPP Unit- 4 |  | Gas | APSCL | 1*150 | 150 | 129 | 0 | 0 | 0 | 0 | 129 |  | Gas shortage
|  | Ashuganj TPP Unit- 5 |  | Gas | APSCL | 1*150 | 150 | 134 | 120 | 80 | 80 | 80 | 54 |  | Gas shortage
| 62 | Ashuganj 225 MW CCPP |  | Gas | APSCL | 1*142+1*75 | 221 | 221 | 204 | 213 | 215 | 215 |  |  | Gas shortage
| 63 | Ashuganj 450 MW CCPP(North) |  | Gas | APSCL | 1*360 | 360 | 360 | 345 | 270 | 330 | 330 |  |  | FGMO
| 64 | Ashuganj 450 MW CCPP(South) |  | Gas | APSCL | 1*360 | 360 | 360 | 305 | 275 | 330 | 330 |  |  | FGMO
| 65 | Ashuganj 50 MW PP |  | Gas | APSCL | 14*3.968 | 53 | 45 | 26 | 26 | 26 | 26 |  | 19 | Engine problem
| 66 | Ashuganj 55 MW PP (Precision) |  | Gas | RPP | 15*4 | 55 | 55 | 50 | 35 | 55 | 55
| 67 | Ashuganj 195MW PP (APSCL-United) |  | Gas | IPP | 20*9.73+1*16 | 195 | 195 | 36 | 8 | 45 | 45 | 150 |  | Gas shortage
| 68 | Ashuganj 51 MW PP (Midland) |  | Gas | IPP | 6*9.34 | 51 | 51 | 51 | 51 | 51 | 51
| 69 | Ashuganj 150MW PP (Midland) |  | HFO | IPP | 23*7.015 | 150 | 150 | 0 | 150 | 150 | 150
| 70 | Titas 50 MW Peaking PP |  | HFO | PDB | 6*8.92 | 52 | 52 | 0 | 0 | 0 | 50
| 71 | Chandpur 150 MW CCPP |  | Gas | PDB | 1*106+1*57 | 163 | 163 | 91 | 86 | 90 | 90 | 73 |  | Gas shortage
| 72 | Chandpur 200MW (Desh energy) |  | HFO | IPP | 0 | 200 | 200 | 120 | 120 | 120 | 120 |  | 80 | Engine problem
| 73 | Feni 22MW PP (Doreen) |  | Gas | SIPP, PDB | 8*2.90 | 22 | 22 | 18 | 16 | 22 | 22
| 74 | Feni 11 MW PP (Doreen) |  | Gas | SIPP, REB | 4*2.90 | 11 | 11 | 5 | 8 | 11 | 11
| ** | Impoprt (Tripura) |  |  | Imported power | 0 | 160 | 160 | 134 | 158 | 157 | 191
| 75 | Jangalia 33MW PP (Summit) |  | Gas | SIPP, PDB | 4*8.73 | 33 | 33 | 33 | 33 | 33 | 33
| 76 | Jangalia 52 MW PP (Lakdanavi) |  | HFO | IPP | 6*8.92 | 52 | 52 | 43 | 43 | 52 | 52 |  | 0 | Engine problem
| 77 | Cumilla 25 MW PP (Summit) |  | Gas | SIPP, PDB | 3*3.67+2*6.97 | 25 | 25 | 15 | 20 | 20 | 20 |  | 5 | Engine problem
| 78 | Daudkandi 200 MW PP (B.Trac) |  | HSD | IPP | 154*1.4 | 200 | 200 | 0 | 0 | 100 | 200
| 79 | Feni Lanka Power |  | HFO | IPP | 7*18.415+1*9.78 | 114 | 114 | 0 | 114 | 114 | 114
| 80 | Chowmuhani 113 MW |  | HFO | IPP | 12*9.78+2*3.1 | 113 | 113 | 107 | 120 | 113 | 113
| 81 | Bhairob 54.5 MW |  | HFO | IPP | 3*18.2 | 54 | 54 | 23 | 35 | 35 | 35 |  | 19 | 33 kV feeder fault
|  | Cumilla Area Total |  |  |  |  | 3094 | 3034 | 1726 | 1861 | 2149 | 2333 | 541 | 123
| 82 | RPCL 210MW CCPP |  | Gas | IPP | 4*35+1*70 | 210 | 202 | 196 | 182 | 200 | 200
| 83 | Tangail 22 MW PP (Doreen) |  | Gas | SIPP, PDB | 8*2.90 | 22 | 22 | 19 | 19 | 19 | 19 |  | 3 | Engine problem
| 84 | Jamalpur 95 MW PP(Powerpac) |  | HFO | IPP | 12*8.924 | 95 | 95 | 63 | 62 | 65 | 65 |  | 30 | Engine problem
| 85 | Sarishabari 3 MW Solar Plant |  | Solar | IPP | 1*3 | 3 | 3 | 2 | 0 | 1.6 | 0
| 86 | Mymensingh 200 MW PP (United) |  | HFO | IPP | 200 | 200 | 200 | 0 | 137 | 200 | 200
| 87 | Jamalpur 115 MW PP (United) |  | HFO | IPP | 115 MW | 115 | 115 | 65 | 115 | 115 | 115
| 88 | Sutiakhali 50 MW Solar PP |  | Solar | IPP | 50 | 50 | 50 | 52 | 0 | 50 | 0
| 89 | Tangail Palli Power Gen 22 MW |  | HFO | IPP | 4*6.7 | 22 | 22 | 19 | 24 | 22 | 22
|  | Mymensingh Area Total |  |  |  |  | 717 | 709 | 416 | 539 | 672.6 | 621 | 0 | 33
| 90 | Fenchugonj CCPP Phase-1 |  | Gas | PDB | 2*32+1*33 | 97 | 70 | 0 | 42 | 43 | 43 |  | 27 | Under maint.
| 91 | Fenchugonj CCPP Phase-2 |  | Gas | PDB | 2*35+1*35 | 104 | 90 | 22 | 22 | 22 | 22 |  | 68 | Machine problem.
| 92 | Kushiara 163 MW CCPP (KP) |  | Gas | IPP | 1*109+1*54 | 163 | 163 | 163 | 163 | 163 | 163
| 93 | Shajibazar 330 MW CCPP |  | Gas | PDB | 3*110 | 330 | 330 | 323 | 326 | 330 | 330
| 94 | Fenchugonj 51 MW PP (Barakatullah) |  | Gas | RPP | 19*2.90 | 51 | 51 | 50 | 53 | 51 | 51
| 95 | Fenchuganj 44MW (Energyprima) |  | Gas | RPP | 12*3.3+5*2 | 44 | 0 | 0 | 0 | 0 | 0 |  |  | Contract Expired
| 96 | Hobiganj 11MW PP Cofidence-E |  | Gas | SIPP, REB | 4*2.90 | 11 | 11 | 5 | 11 | 11 | 11
| 97 | Shahjibazar GTPP Unit- 8 & 9 |  | Gas | PDB | 2*35 | 70 | 66 | 40 | 40 | 51 | 51 |  | 15
| 98 | Shahjibazar 86MW PP (Shahjibazar) |  | Gas | RPP | 32*2.90 | 86 | 86 | 69 | 75 | 75 | 75 |  | 11 | Engine problem
| 99 | Shahjibazar 100 MW GTPP |  | Gas | PDB | 1*100 | 100 | 100 | 0 | 0 | 0 | 0 |  | 100 | Under maint
| 100 | Sylhet 225 MW CCPP |  | Gas | PDB | 1*142+1*89 | 231 | 231 | 140 | 140 | 150 | 150 |  | 81 | ST Under maint.
| 101 | Sylhet 20 MW GTPP |  | Gas | PDB | 1*20 | 20 | 20 | 17 | 17 | 18 | 18
| 102 | Sylhet 50MW PP (EPL) |  | Gas | RPP | 27*2 | 50 | 0 | 0 | 0 | 0 | 0 |  |  | Contract Expired
| 103 | Shahjahanulla 25 MW PP |  | Gas | SIPP, REB | 3*9.34 | 25 | 25 | 16 | 16 | 16 | 16 |  | 9 | Engine problem
| 104 | Bibiana-II 341 MW CCPP (Summit) |  | Gas | IPP | 1*222+1*119 | 341 | 341 | 0 | 0 | 250 | 341 |  | 341 | Under S/D due to gas line maint.
| 105 | Bibiyana-III 400 MW CCPP |  | Gas | PDB | 400 MW | 400 | 400 | 359 | 367 | 400 | 400
| 106 | Sylhet 10MW PP (Desh) |  | Gas | RPP | 6*1.95 | 10 | 10 | 5 | 7 | 7 | 7 |  | 3 | Engine prolem
| 107 | Bibiyana South 400 MW |  | Gas | PDB | 400 MW | 383 | 383 | 385 | 400 | 400 | 400
|  | Sylhet Area Total |  |  |  |  | 2516 | 2377 | 1594 | 1679 | 1987 | 2078 | 0 | 655
| 108 | Bheramara GTPP Unit-3 |  | HSD | PDB | 1*20 | 20 | 16 | 0 | 0 | 0 | 0
| ** | Bheramara (HVDC ) |  | 0 | Imported power | 2*500 | 1000 | 1000 | 848 | 847 | 932 | 932
| 109 | Khulna 115 PP MW (KPCL-2) |  | HFO | QRPP | 7*17 | 115 | 115 | 83 | 99 | 99 | 99 |  | 16 | Engine problem
| 110 | Faridpur 50 MW Peaking PP |  | HFO | PDB | 8*6.89 | 54 | 54 | 0 | 4 | 20 | 20 |  | 34 | Engine problem
| 111 | Khulna 225 MW CCPP |  | HSD | NWPGCL | 1*150+1*75 | 230 | 230 | 0 | 0 | 0 | 220
| 112 | Gopalganj 100 MW Peaking PP |  | HFO | PDB | 16*6.98 | 109 | 109 | 0 | 0 | 60 | 60 |  | 49 | Engine problem
| 113 | Bheramara 410 MW CCPP |  | Gas | NWPGCL | 1*278+1*132 | 410 | 410 | 395 | 400 | 350 | 350 | 60 |  | Gas shortage
| 114 | Noapara 40 MW PP (Khanjahan Ali) |  | HFO | QRPP | 5*8.5 | 40 | 40 | 0 | 32 | 32 | 32 |  | 8 | Engine problem
| 115 | Noapara 100 MW PP (Bangla Trac) |  | HSD | IPP | 70*1.4 | 100 | 100 | 0 | 100 | 50 | 100
| 116 | Rupsha 105 MW PP (Orion rupsha) |  | HFO | IPP | 6*18.445 | 105 | 105 | 0 | 105 | 90 | 90 |  | 15 | Engine problem
| 117 | Madhumati 100 MW PP |  | HFO | NWPGCL | 100 MW | 105 | 105 | 15 | 0 | 100 | 100
|  | Khulna Area Total |  |  |  |  | 2288 | 2284 | 1341 | 1587 | 1733 | 2003 | 60 | 122
| 118 | Barisal 110 MW PP (Summit ) |  | HFO | IPP | 7*17.076 | 110 | 110 | 16 | 110 | 110 | 110
| 119 | Bhola 33 MW PP (Venture) |  | Gas | RPP | 1*34.50 | 33 | 33 | 26 | 34 | 33 | 33
| 120 | Bhola 225 MW CCPP |  | Gas | PDB | 2*63+1*68 | 194 | 194 | 84 | 88 | 88 | 88 |  | 106 | GT-2 under maint
| 121 | Bhola 95 MW PP (Aggreko) |  | Gas | QRPP | 96*1.10 | 95 | 95 | 90 | 95 | 95 | 95
| 122 | Payra 1320 MW |  | Coal | BCPCL | 2*622 | 1244 | 1244 | 470 | 580 | 622 | 622
|  | Bhola Nutan Biddut BD LTD |  | Gas | IPP | 220 | 0 | 0 | 0 | 0 | 0 | 0 |  |  | On Test
| 123 | United Payra Power Ltd. |  | HFO | IPP | 8*18.5+1*9.5 | 150 | 150 | 0 | 17 | 0 | 80
|  | Barisal Area Total |  |  |  |  | 1826 | 1826 | 686 | 924 | 948 | 1028 | 0 | 106
| 124 | Baghabari 71 MW GTPP |  | Gas | PDB | 1*71 | 71 | 71 | 0 | 0 | 0 | 0 | 71 |  | Gas shortage
|  | Baghabari 100 MW GTPP |  | Gas | PDB | 1*100 | 100 | 100 | 0 | 0 | 0 | 0 | 100 |  | Gas shortage
| 125 | Baghabari 50 MW Peaking PP |  | HFO | PDB | 6*8.9 | 52 | 52 | 0 | 50 | 50 | 50
| 126 | Bera 70 MW Peaking PP |  | HFO | PDB | 9*8.29 | 71 | 71 | 0 | 45 | 40 | 40
| 127 | Amnura 50 MW PP(Sinha) |  | HFO | QRPP | 7*7.79 | 50 | 50 | 0 | 42 | 42 | 42 |  | 8 | Engine problem
| 128 | Katakhali 50 MW PP (Northern) |  | HFO | QRPP | 6*8.9 | 50 | 50 | 0 | 24 | 43 | 43 |  | 7 | Engine problem
| 129 | Katakhali 50 MW Peaking PP |  | HFO | PDB | 6*8.7 | 50 | 50 | 0 | 16 | 30 | 30 |  | 20 | Engine problem
| 130 | Sirajgonj 225MW CCPP Unit-1 |  | Gas/HSD | NWPGCL | 1*150+1*75 | 210 | 210 | 133 | 88 | 140 | 140 | 70 |  | Gas shortage
| 131 | Sirajgonj 225MW CCPP Unit-2 |  | Gas/HSD | NWPGCL | 1*150+1*75 | 220 | 220 | 166 | 173 | 200 | 200 |  |  | FGMO
| 132 | Sirajgonj 225MW CCPP Unit-3 |  | Gas/HSD | NWPGCL | 1*141 | 220 | 220 | 197 | 187 | 200 | 200 |  |  | FGMO
| 133 | Sirajgonj 400 MW CCPP Unit-4 |  | Gas/HSD | SNWPGCL | 1*282+1*132 | 414 | 414 | 341 | 363 | 400 | 400 |  |  | FGMO
| 134 | Santahar 50 MW Peaking PP |  | HFO | PDB | 6*8.7 | 50 | 50 | 0 | 28 | 0 | 32 |  | 18 | Engine problem
| 135 | Bogra 22 MW PP (GBB) |  | Gas | RPP | 6*4 | 22 | 22 | 17 | 18 | 18 | 18
| 136 | Bogura 20 MW PP (Energyprima) |  | Gas | RPP | 5*3.3+5*2 | 20 | 0 | 0 | 0 | 0 | 0 |  |  | Contract Expired
| 137 | Ullapara 11 MW PP (Summit) |  | Gas | SIPP, REB | 4*2.90 | 11 | 11 | 8 | 11 | 11 | 11
| 138 | Natore 52 MW PP (Rajlanka) |  | HFO | IPP | 52 | 52 | 52 | 43 | 43 | 52 | 52
| 139 | Chapainawabganj 100 MW Peaking PP |  | HFO | PDB | 104 | 104 | 104 | 0 | 97 | 100 | 100
| 140 | Baghabari 200 MW PP (Paramount) |  | HSD | IPP | 200 MW | 200 | 200 | 0 | 0 | 200 | 200
| 141 | Bagura 113 MW PP (Confidence)-2 |  | HFO | IPP | 113 MW | 113 | 113 | 0 | 112 | 113 | 113
| 142 | Confidence Power Bogura Unit-1 113 MW |  | HFO | IPP | 6*18.55 | 113 | 113 | 0 | 113 | 113 | 113
| 143 | Sirajgonj 6.55 MW Solar |  | Solar | NWPGCL | 1*6 | 6 | 6 | 3 | 0 | 0 | 0
|  | Rajshahi Area Total |  |  |  |  | 2199 | 2179 | 908 | 1410 | 1752 | 1784 | 241 | 53
| 144 | Barapukuria TPP Unit-1 |  | Coal | PDB | 1*125 | 125 | 85 | 0 | 0 | 0 | 0 | 85 |  | Coal Shortage
|  | Barapukuria TPP Unit-2 |  | Coal | PDB | 1*125 | 125 | 85 | 0 | 0 | 0 | 0 |  | 85 | Under maint.
| 145 | Barapukuria 275 MW TPP Unit-3 |  | Coal | PDB | 1*275 | 274 | 274 | 150 | 150 | 150 | 150 | 124 |  | Coal Shortage
| 146 | Rangpur 20 MW GTPP |  | HSD | PDB | 1*20 | 20 | 20 | 0 | 0 | 0 | 10 |  | 10 | Engine problem
| 147 | Saidpur 20 MW GTPP |  | HSD | PDB | 1*20 | 20 | 20 | 0 | 0 | 0 | 10 |  | 10 | Engine problem
| 148 | Rangpur 113 MW PP (Confidence) |  | HFO | IPP | 113 MW | 113 | 113 | 37 | 113 | 113 | 113
| 149 | Sympa Solar Power 8MW |  | Solar | IPP | 8 MW | 8 | 8 | 7 | 0 | 8 | 0
|  | Rangpur Area Total |  |  |  |  | 685 | 605 | 194 | 263 | 271 | 283 | 209 | 105
|  | Total |  |  |  |  | 22023 | 21315 | 10283 | 12768 | 14799.6 | 15717 | 1800 | 2831
|  | Usable load at Substation end after deducting Auxiliary use & Transmission loss | [6 empty] | 9711.9907 | 12059 | 13977.7864 | 14844.2437
| A. |  | 2021-05-19 | (Yesterday) |  |  |  |  | Wednesday
| 1 | Highest Generation : |  |  | 12865 | MW at | 23:00 | hrs | 11 Evening Peak Hour : | [5 empty] | 21:00 | hrs.
| 2 | Minimum Generation : |  |  | 8781 | MW at | 8:00 | hrs | 12 Max. Demand (Generation end) at evening peak hour : | [5 empty] | 12768 | MW
| 3 | Day peak Generation : |  |  | 10283 | MW at | 12:00 | hrs | 13 Max. Demand (Substation end) at evening peak hour : | [5 empty] | 12059 | MW
| 4 | Evening peak Generation : |  |  | 12768 | MW at | 21:00 | hrs | 14 Load Shed (Substation end) at evening peak hour : | [5 empty] | 0 | MW
| 5 | Total Energy Generation : |  | 259.051 | MKWHr | By Solar | 0.78448 | MKWHr | 15. Area wise Demand (S/S end), Supply (S/S end) & | [5 empty] | 16 Hourly Load Shed during
|  | By Gas : | 152.8433 | MKWHr |  | By Oil: | 64.3271 | MKWHr | Load Shed (S/S end) at Evening peak hour in MW : | [5 empty] | Evening Peak hours :
|  | By Coal : | 17.2281 | MKWHr |  | By Hydro: | 0.525 | MKWHr | Area | Demand | Supply |  | Loadshed |  | Time |  | Loadshed
| 6 | Generation Shortfall : |  | For Fuel Limitation = |  |  | 1800 | MW | Dhaka | 3819 | 3819 |  | 0
|  |  |  | For Plants S/D or M/C prob = |  |  | 2831 | MW | Chittagong | 1310 | 1310 |  | 0 |  | 18:00 |  | 0
|  |  |  | Total = |  |  | 4631 | MW | Khulna | 1593 | 1593 |  | 0 |  | 18:30 |  | 0
| 7 | Total Gas Supplied : |  |  | 1285.47 | MMCFD |  |  | Rajshahi | 1369 | 1369 |  | 0 |  | 19:00 |  | 0
| 8 | Fuel Cost : | i) Gas : | Taka | 164386831.472 | ii) Oil : | Taka | 464095369.4 | Comilla | 1273 | 1273 |  | 0 |  | 19:30 |  | 0
|  |  | iii) Coal : |  | 79411768 | Total | Taka | 707893968.872 | Mymensingh | 979 | 979 |  | 0 |  | 20:00 |  | 0
| 9 | Power flow through E-W Interconnectors : |  | Taka |  | i) Energy | 0.7235 | MKWHr. | Sylhet | 503 | 503 |  | 0 |  | 21:00 |  | 0
|  | ii) During Peak Demand : |  |  | -240 | MW (E to W) at | 21:00 | hrs | Barisal | 392 | 392 |  | 0 |  | 22:00 |  | 0
|  | iii) Maximum : |  |  | -240 | MW at | 21:00 | hrs | Rangpur | 821 | 821 |  | 0 |  | 23:00 |  | 0
| 10 | Maximum Temperature in Dhaka was |  |  |  | 35.8° C |  |  | Total | 12059 | 12059 |  | 0
| B. |  | 2021-05-20 | (Today) |  |  |  | Thursday |  |  | Probable max. temperature in Dhaka |  |  | 39.7° C
Forecast
| 1 | Maximum Demand* Evening (Generation end) |  |  |  | 13200 | MW |  | 6 Total Load Shed forecast (Substation end) : |  |  |  |  | 0 | MW
| 2 | Maximum Generation (Generation end) |  |  |  | 15717 | MW |  | 7 Area wise Load Shed forecast (Substation end) :
| 3 | Maximum Demand* Day (Generation end) |  |  |  | 10800 | MW
| 4 | Reserve(Generation end) |  |  |  | 2517 | MW |  | Dhaka | Chittagong | Khulna | Rajshahi | Comilla | Mymensingh | Sylhet | Barisal | Rangpur
| 5 | Total Energy Generation |  |  |  | 265.7966 | MKWHr |  | MW | MW | MW | MW | MW | MW | MW | MW | MW
| 6 | Actual Minimum Generation up to 8:00 hrs. |  |  |  | 9867 | MW at | 8:00 | 0 | 0 | 0 | 0 | 0 | 0 | 0 | 0 | 0
| * Import Through HVDC C/B Interconnector : |  |  |  |  | i) Energy | 19.8458 | MKWHr. | ii) HVDC Flow at Peak Time |  | 847 | MW at | 21:00 | hrs.
| * Import Through Comilla C/B Interconnector : |  |  |  |  | i) Energy | 3.4973 | MKWHr. | iii) Maximum HVDC Flow : |  | 848 | MW at | 2:00 | hrs.
*Cost for HVDC, Tripura & Solar energy is not usually included in the total fuel cost.
| Water Level of Kaptai Lake at 06:00 hr (ft): |  |  |  |  | (a) Yesterday : | 74.95 |  | (b) Today: | 74.81 |  | (c) Rule Curve: |  | 78.39
.
[5 empty] | Sub Divisional Engineer | [6 empty] | Executive Engineer
[5 empty] | Network Operation Division | [6 empty] | Network Operation Division

## YesterdayGen
2021-05-19
Plant Name | Ghorasal TPP (Unit-1&2) | Ghorasal Repowered CCPP:Unit-3 (GT | Ghorasal Repowered CCPP Unit-4 | Ghorasal TPP Unit-5 | Ghorasal 365 MW CCPP Unit-7 | Ghorashal 108MW PP (Regent) | Ghorashal 78.5 MW PP(MAX) | Haripur 412 MW CCPP | Haripur 360MW CCPP(HPL) | Plant Removed | Haripur GTPP | Meghnaghat 450 MW CCPP(MPL) | Meghnaghat CCPP(Summit) | Meghnaghat 100 MW(IEL) | Madanganj 102 PP(Summit) | Madanganj-55 MW PP(Summit) | Siddhirganj 335 MW CCPP | 210 MW Siddhirgonj TPP | Siddhirgonj 2*120 MW GTPP | Siddhirganj 100 PP(Dutch Bangla) | Gagnagar 102 MW PP (Digital Power) | Kodda 150MW PP | Keraniganj 100 MW PP (Powerpac) | Bosila 108MW PP(CLC) | Pagla (DPA ) | Katpotti 52 MW PP (Sinha) | Kamalaghat 54 MW PP(Banco Energy) | Manikganj 55 MW PP (Northern) | Nababganj 55 MW PP (Southern power ) | Narshingdi 22 MW PP (Doreen) | Summit Ashulia | Summit Madhabdi | Maona 33 MW PP(Summit) | Rupganj 33 MW PP(Summit) | Gazipur 52 MW PP | Tongi 80 MW GTPP | Karnaphuli Hydro PP Unit-1, 2 & 3 | Karnaphuli Hydro PP Unit-4 & 5 | Chattogram TPP-1 | Chattogram TPP-2 | Raozan 25 MW PP | Sikalbaha 225MW CCPP (Gas) | Sikalbaha 225MW CCPP(Oil) | Sikalbaha 150MW GTPP | Sikalbaha 150MW GTPP(Oil) | Plant Removed | Tangail Palli Power Gen 22 MW | Hathazari 100 MW peaking PP | Dohazari -Kalaish 100 MW Peaking | Juldah 100 MW Unit-1 (Acorn) | Chattogram 108 MW PP (ECPV) | Patenga 50MW PP (Baraka) | Barabkunda 22 MW PP (Regent) | Malancha, Ctg. EPZ (United) | Ashuganj TPP Unit- 3 | Ashuganj TPP Unit- 4 | Ashuganj TPP Unit- 5 | Ashuganj 450 MW CCPP(North) | Ashuganj 450 MW CCPP(South) | Ashuganj 225 MW CCPP | Ashuganj 195MW PP (APSCL-United) | Chandpur 150 MW CCPP | Ashuganj 50 MW PP | Ashuganj 55 MW PP (Precision) | Ashuganj 53MW PP (United) | Ashuganj 51 MW PP (Midland) | B.Baria (Aggreko) 85MW | Titas 50 MW Peaking PP | Jangalia 52 MW PP (Lakdanavi) | Feni 22MW PP (Doreen) | Feni 11 MW PP (Doreen) | Jangalia 33MW PP (Summit) | Cumilla 25 MW PP (Summit) | Impoprt (Tripura) | RPCL 210MW CCPP | Jamalpur 95 MW PP(Powerpac) | Tangail 22 MW PP (Doreen) | Sarishabari 3 MW Solar Plant | Fenchugonj CCPP Phase-1 | Fenchugonj CCPP Phase-2 | Fenchugonj 51 MW PP (Barakatullah) | Fenchuganj 44MW (Energyprima) | Kushiara 163 MW CCPP (KP) | Shajibazar 330 MW CCPP | Shahjibazar GTPP Unit- 8 & 9 | Shahjibazar 86MW PP (Shahjibazar) | Shahjibazar 50MW PP (EPL) | Sylhet 225 MW CCPP | Sylhet 20 MW GTPP | Sylhet 50MW PP (EPL) | Sylhet 10MW PP (Desh) | Bibiana-II 341 MW CCPP (Summit) | Shahjahanulla 25 MW PP | Hobiganj 11MW PP Cofidence-E | Daudkandi 200 MW PP (B.Trac) | Kodda 300 MW PP Unit-2 (Summit) | Keranigonj 300 MW PP (APR) | Bramhangoan 100 MW PP (Aggreko) | Mymensingh 200 MW PP (United) | Aurahati 100MW PP (Aggreko) | Kodda 149 MW PP Unit-1 (Summit) | Teknaf 20MW PP (Solartech) | Juldah 100 MW PP Unit-3 (Acorn) | Chandpur 200MW (Desh energy) | Ashuganj 150MW PP (Midland) | Bibiyana-III 400 MW CCPP | Jamalpur 115 MW PP (United) | Gazipur 100 MW PP | Sikalbaha 105 MW PP (Baraka Sikalbaha) | Kaptai 7 MW Solar PP | Anwara 300 MW PP (United) | Jodiac Power | Karnaphuli Power Ltd. | Feni Lanka Power | Chowmuhani 113 MW | Juldah unit-2 (Acorn) | Bibiyana South 400 MW | Meghnaghat 104 MW PP (OPCL) | Sutiakhali 50 MW Solar PP | Manikgonj 162MW PP(MPGL) | Anlima Energy Ltd. | Shahjibazar 100 MW GTPP | Bhairob 54.5 MW | Spectra Solar Plant Ltd. | EasternBlank | Bheramara (HVDC ) | Bheramara GTPP Unit-3 | Bheramara 410 MW CCPP | Khulna 115 MW PP (KPCL-1 & 3) | Khulna 115 PP MW (KPCL-2) | Khulna 225 MW CCPP | Khulna 60MW | Khulna (Aggreeco) 55MW | Faridpur 50 MW Peaking PP | Gopalganj 100 MW Peaking PP | Noapara 40 MW PP (Khanjahan Ali) | Bhola 225 MW CCPP | Bhola 33 MW PP (Venture) | Barisal 110 MW PP (Summit ) | Barisal GT PP Unit-1& 2 | Baghabari 100 MW GTPP | Baghabari 71 MW GTPP | Baghabari 50 MW Peaking PP | Bera 70 MW Peaking PP | Chapainawabganj 100 MW Peaking PP | Amnura 50 MW PP(Sinha) | Katakhali 50 MW PP (Northern) | Katakhali 50 MW Peaking PP | Natore 52 MW PP (Rajlanka) | Santahar 50 MW Peaking PP | Bogra 22 MW PP (GBB) | Bogura 20 MW PP (Energyprima) | Ullapara 11 MW PP (Summit) | Barapukuria TPP Unit-1 | Barapukuria TPP Unit-2 | Barapukuria 275 MW TPP Unit-3 | Rangpur 20 MW GTPP | Saidpur 20 MW GTPP | Sirajgonj 225MW CCPP Unit-1 (Gas) | Sirajgonj 225MW CCPP Unit-1(Oil) | Sirajgonj 225 MW CCPP Unit-2 (Gas) | Sirajgonj 225 MW CCPP Unit-2 (Oil) | Bhola 95 MW PP (Aggreko) | Noapara 100 MW PP (Bangla Trac) | Sirajgonj 225MW CCPP Unit-3 (Gas) | Sirajgonj 225MW CCPP Unit-3 (Oil) | Sirajgonj 400 MW CCPP Unit-4 | Rupsha 105 MW PP (Orion rupsha) | Baghabari 200 MW PP (Paramount) | Bagura 113 MW PP (Confidence)-2 | Madhumati 100 MW PP | Rangpur 113 MW PP (Confidence) | Sirajgonj 400MW CCPP Unit-4 (Oil) | Sympa Solar Power 8MW | Confidence Power Bogura Unit-1 113 MW | Payra 1320 MW | Bhola Nutan Biddut BD LTD (GAS) | Bhola Nutan Biddut BD LTD (OIL) | United Payra Power Ltd. | Sirajgonj 6.55 MW Solar | WesternBlank | Eastern Grid Total | Western Grid Total | Total (MW) | Gas (Public) | HVDC | Gas (Private) | Oil (Private) | Coal | Hydro | Oil (Public) | Tripura | Solar | Shortage | Water Level
1:00 | 0 | 0 | 0 | 100 | 0 | 101 | 0 | 335 | 350 |  | 0 | 290 | 260 | 0 | 0 | 55 | 216 | 0 | 145 | 40 | 0 | 0 | 0 | 0 | 0 | 0 | 17 | 0 | 55 | 19 | 25 | 5 | 33 | 16 | 0 | 0 | 23 | 0 | 0 | 0 | 17 | 130 | 0 | 110 | 0 |  | 24 | 0 | 68 | 92 | 0 | 0 | 20 | 40 | 0 | 0 | 120 | 300 | 295 | 182 | 16 | 90 | 26 | 56 | 0 | 51 | 0 | 0 | 43 | 22 | 5 | 33 | 20 | 156 | 210 | 55 | 19 | 0 | 0 | 22 | 50 | 0 | 163 | 330 | 40 | 76 | 0 | 140 | 18 | 0 | 7 | 0 | 16 | 11 | 0 | 0 | 0 | 0 | 50 | 0 | 132 | 0 | 100 | 120 | 0 | 366 | 115 | 17 | 105 | 0 | 0 | 54 | 17 | 0 | 111 | 100 | 401 | 66 | 0 | 35 | 90 | 0 | 36 | 0 |  | 847 | 0 | 365 | 0 | 99 | 0 | 0 | 0 | 0 | 0 | 0 | 83 | 34 | 64 | 0 | 0 | 0 | 0 | 0 | 0 | 0 | 0 | 0 | 43 | 0 | 18 | 0 | 8 | 0 | 0 | 150 | 0 | 0 | 135 | 0 | 172 | 0 | 95 | 0 | 188 | 0 | 394 | 17 | 0 | 113 | 0 | 113 | 0 | 0 | 70 | 520 | 0 | 0 | 17 | 0 |  | 7073 | 3545 | 10618 | 4771 | 847 | 1741 | 2342 | 670 | 23 | 68 | 156 | 0 | 0 | 74.97
2:00 | 0 | 0 | 0 | 100 | 0 | 101 | 0 | 327 | 353 |  | 0 | 290 | 260 | 0 | 0 | 55 | 222 | 0 | 145 | 40 | 0 | 0 | 0 | 0 | 0 | 0 | 17 | 0 | 55 | 19 | 25 | 5 | 33 | 0 | 0 | 0 | 23 | 0 | 0 | 0 | 17 | 152 | 0 | 110 | 0 |  | 24 | 0 | 68 | 92 | 0 | 0 | 20 | 40 | 0 | 0 | 120 | 300 | 295 | 181 | 16 | 91 | 26 | 56 | 0 | 51 | 0 | 0 | 43 | 22 | 5 | 33 | 20 | 152 | 210 | 55 | 19 | 0 | 0 | 22 | 50 | 0 | 163 | 330 | 40 | 76 | 0 | 140 | 18 | 0 | 7 | 0 | 16 | 11 | 0 | 0 | 0 | 0 | 24 | 0 | 131 | 0 | 100 | 120 | 0 | 366 | 115 | 0 | 105 | 0 | 0 | 54 | 17 | 0 | 111 | 100 | 400 | 40 | 0 | 0 | 90 | 0 | 36 | 0 |  | 848 | 0 | 380 | 0 | 99 | 0 | 0 | 0 | 0 | 0 | 0 | 83 | 34 | 64 | 0 | 0 | 0 | 0 | 0 | 0 | 0 | 0 | 0 | 52 | 0 | 18 | 0 | 8 | 0 | 0 | 150 | 0 | 0 | 130 | 0 | 174 | 0 | 97 | 0 | 188 | 0 | 374 | 17 | 0 | 70 | 0 | 113 | 0 | 0 | 35 | 520 | 0 | 0 | 17 | 0 |  | 6970 | 3471 | 10441 | 4786 | 848 | 1726 | 2168 | 670 | 23 | 68 | 152 | 0 | 0 | 74.97
3:00 | 0 | 0 | 0 | 100 | 0 | 101 | 0 | 327 | 353 |  | 0 | 290 | 260 | 0 | 0 | 55 | 222 | 0 | 145 | 7 | 0 | 0 | 0 | 0 | 0 | 0 | 17 | 0 | 55 | 19 | 25 | 5 | 33 | 16 | 0 | 0 | 22 | 0 | 0 | 0 | 17 | 152 | 0 | 110 | 0 |  | 24 | 0 | 51 | 92 | 0 | 0 | 20 | 35 | 0 | 0 | 120 | 300 | 295 | 181 | 16 | 91 | 26 | 57 | 0 | 51 | 0 | 0 | 43 | 22 | 5 | 33 | 20 | 150 | 210 | 64 | 19 | 0 | 0 | 22 | 50 | 0 | 163 | 330 | 40 | 76 | 0 | 140 | 18 | 0 | 7 | 0 | 16 | 11 | 0 | 0 | 0 | 0 | 0 | 0 | 110 | 0 | 100 | 120 | 0 | 367 | 115 | 0 | 105 | 0 | 0 | 54 | 0 | 0 | 110 | 100 | 400 | 0 | 0 | 0 | 90 | 0 | 36 | 0 |  | 848 | 0 | 395 | 0 | 99 | 0 | 0 | 0 | 0 | 0 | 0 | 84 | 34 | 64 | 0 | 0 | 0 | 0 | 0 | 0 | 0 | 0 | 0 | 52 | 0 | 18 | 0 | 8 | 0 | 0 | 150 | 0 | 0 | 122 | 0 | 180 | 0 | 96 | 0 | 189 | 0 | 389 | 0 | 0 | 0 | 0 | 113 | 0 | 0 | 0 | 520 | 0 | 0 | 17 | 0 |  | 6836 | 3378 | 10214 | 4818 | 848 | 1736 | 1919 | 670 | 22 | 51 | 150 | 0 | 0 | 74.96
4:00 | 0 | 0 | 0 | 100 | 0 | 101 | 0 | 326 | 353 |  | 0 | 290 | 240 | 0 | 0 | 55 | 216 | 0 | 145 | 7 | 0 | 0 | 0 | 0 | 0 | 0 | 17 | 0 | 17 | 19 | 25 | 5 | 33 | 16 | 0 | 0 | 23 | 0 | 0 | 0 | 17 | 152 | 0 | 110 | 0 |  | 24 | 0 | 34 | 92 | 0 | 0 | 20 | 40 | 0 | 0 | 120 | 290 | 295 | 181 | 16 | 90 | 26 | 57 | 0 | 51 | 0 | 0 | 43 | 22 | 5 | 33 | 20 | 148 | 210 | 64 | 19 | 0 | 0 | 22 | 50 | 0 | 163 | 330 | 40 | 76 | 0 | 140 | 18 | 0 | 7 | 0 | 16 | 11 | 0 | 0 | 0 | 0 | 0 | 0 | 100 | 0 | 100 | 112 | 0 | 365 | 85 | 0 | 105 | 0 | 0 | 54 | 0 | 0 | 111 | 100 | 400 | 0 | 0 | 0 | 90 | 0 | 36 | 0 |  | 848 | 0 | 400 | 0 | 83 | 0 | 0 | 0 | 0 | 0 | 0 | 84 | 34 | 64 | 0 | 0 | 0 | 0 | 0 | 0 | 0 | 0 | 0 | 24 | 0 | 18 | 0 | 8 | 0 | 0 | 150 | 0 | 0 | 123 | 0 | 188 | 0 | 96 | 0 | 191 | 0 | 370 | 0 | 0 | 0 | 0 | 80 | 0 | 0 | 0 | 510 | 0 | 0 | 17 | 0 |  | 6698 | 3288 | 9986 | 4814 | 848 | 1722 | 1737 | 660 | 23 | 34 | 148 | 0 | 0 | 74.96
5:00 | 0 | 0 | 0 | 100 | 0 | 101 | 0 | 330 | 353 |  | 0 | 290 | 240 | 0 | 0 | 55 | 180 | 0 | 120 | 0 | 0 | 0 | 0 | 0 | 0 | 0 | 0 | 0 | 0 | 19 | 25 | 5 | 33 | 16 | 0 | 0 | 23 | 0 | 0 | 0 | 17 | 131 | 0 | 110 | 0 |  | 0 | 0 | 34 | 92 | 0 | 0 | 20 | 40 | 0 | 0 | 120 | 290 | 285 | 181 | 16 | 88 | 26 | 56 | 0 | 51 | 0 | 0 | 43 | 22 | 5 | 33 | 20 | 140 | 212 | 64 | 19 | 0 | 0 | 22 | 50 | 0 | 163 | 330 | 40 | 40 | 0 | 140 | 18 | 0 | 7 | 0 | 16 | 11 | 0 | 0 | 0 | 0 | 0 | 0 | 90 | 0 | 100 | 120 | 0 | 366 | 65 | 0 | 100 | 0 | 0 | 54 | 0 | 0 | 110 | 100 | 400 | 0 | 0 | 0 | 90 | 0 | 36 | 0 |  | 847 | 0 | 405 | 0 | 66 | 0 | 0 | 0 | 0 | 0 | 0 | 84 | 34 | 64 | 0 | 0 | 0 | 0 | 0 | 0 | 0 | 0 | 0 | 24 | 0 | 18 | 0 | 8 | 0 | 0 | 150 | 0 | 0 | 127 | 0 | 170 | 0 | 96 | 0 | 181 | 0 | 388 | 0 | 0 | 0 | 0 | 57 | 0 | 0 | 0 | 520 | 0 | 0 | 17 | 0 |  | 6473 | 3256 | 9729 | 4708 | 847 | 1703 | 1604 | 670 | 23 | 34 | 140 | 0 | 0 | 74.95
6:00 | 0 | 0 | 0 | 100 | 0 | 52 | 0 | 328 | 302 |  | 0 | 290 | 240 | 0 | 0 | 40 | 180 | 0 | 120 | 0 | 0 | 0 | 0 | 0 | 0 | 0 | 0 | 0 | 0 | 19 | 25 | 5 | 33 | 16 | 0 | 0 | 23 | 0 | 0 | 0 | 17 | 138 | 0 | 110 | 0 |  | 0 | 0 | 0 | 92 | 0 | 0 | 20 | 38 | 0 | 0 | 120 | 275 | 275 | 190 | 16 | 90 | 26 | 56 | 0 | 10 | 0 | 0 | 43 | 22 | 5 | 33 | 20 | 130 | 209 | 64 | 19 | 0 | 0 | 22 | 11 | 0 | 130 | 332 | 40 | 10 | 0 | 100 | 18 | 0 | 7 | 0 | 16 | 11 | 0 | 0 | 0 | 0 | 0 | 0 | 85 | 1 | 100 | 112 | 0 | 343 | 45 | 0 | 88 | 0 | 0 | 54 | 0 | 0 | 65 | 100 | 360 | 0 | 3 | 0 | 90 | 0 | 36 | 2 |  | 847 | 0 | 350 | 0 | 49 | 0 | 0 | 0 | 0 | 0 | 0 | 84 | 33 | 16 | 0 | 0 | 0 | 0 | 0 | 0 | 0 | 0 | 0 | 0 | 0 | 18 | 0 | 8 | 0 | 0 | 150 | 0 | 0 | 122 | 0 | 158 | 0 | 96 | 0 | 179 | 0 | 337 | 0 | 0 | 0 | 0 | 0 | 0 | 0 | 0 | 500 | 0 | 0 | 0 | 0 |  | 5972 | 2947 | 8919 | 4521 | 847 | 1406 | 1336 | 650 | 23 | 0 | 130 | 6 | 0 | 74.95
7:00 | 0 | 0 | 0 | 100 | 0 | 52 | 0 | 331 | 301 |  | 0 | 290 | 240 | 0 | 0 | 40 | 180 | 0 | 120 | 0 | 0 | 0 | 80 | 0 | 0 | 0 | 0 | 0 | 0 | 19 | 25 | 5 | 30 | 16 | 0 | 0 | 23 | 0 | 0 | 0 | 17 | 131 | 0 | 110 | 0 |  | 0 | 0 | 0 | 92 | 0 | 0 | 20 | 35 | 0 | 0 | 120 | 260 | 260 | 181 | 16 | 86 | 26 | 56 | 0 | 10 | 0 | 0 | 43 | 22 | 3 | 33 | 20 | 120 | 209 | 56 | 19 | 0 | 0 | 22 | 11 | 0 | 130 | 330 | 40 | 10 | 0 | 100 | 18 | 0 | 7 | 0 | 16 | 5 | 0 | 0 | 0 | 0 | 0 | 0 | 85 | 8 | 100 | 112 | 0 | 332 | 45 | 0 | 89 | 2 | 0 | 54 | 0 | 0 | 65 | 100 | 361 | 0 | 12 | 0 | 90 | 0 | 36 | 9 |  | 848 | 0 | 355 | 0 | 49 | 0 | 0 | 0 | 0 | 0 | 0 | 83 | 29 | 16 | 0 | 0 | 0 | 0 | 0 | 0 | 0 | 0 | 0 | 0 | 0 | 18 | 0 | 8 | 0 | 0 | 150 | 0 | 0 | 115 | 0 | 161 | 0 | 95 | 0 | 182 | 0 | 296 | 0 | 0 | 0 | 0 | 0 | 0 | 2 | 0 | 490 | 0 | 0 | 0 | 0 |  | 5986 | 2897 | 8883 | 4454 | 848 | 1356 | 1409 | 640 | 23 | 0 | 120 | 33 | 0 | 74.94
8:00 | 0 | 0 | 0 | 100 | 0 | 52 | 0 | 328 | 272 |  | 0 | 290 | 275 | 0 | 0 | 40 | 180 | 0 | 100 | 0 | 0 | 0 | 100 | 0 | 0 | 0 | 0 | 0 | 0 | 19 | 25 | 5 | 30 | 16 | 0 | 0 | 23 | 0 | 0 | 0 | 17 | 131 | 0 | 110 | 0 |  | 0 | 0 | 0 | 92 | 0 | 4 | 20 | 8 | 0 | 0 | 120 | 275 | 265 | 184 | 16 | 90 | 26 | 57 | 0 | 10 | 0 | 0 | 43 | 19 | 3 | 33 | 15 | 122 | 206 | 56 | 19 | 1 | 0 | 22 | 11 | 0 | 130 | 330 | 40 | 10 | 0 | 100 | 18 | 0 | 7 | 0 | 16 | 5 | 0 | 0 | 0 | 0 | 0 | 0 | 95 | 10 | 60 | 120 | 0 | 330 | 65 | 22 | 89 | 4 | 0 | 54 | 0 | 0 | 46 | 40 | 360 | 0 | 23 | 0 | 90 | 0 | 36 | 8 |  | 848 | 0 | 320 | 0 | 49 | 0 | 0 | 0 | 0 | 0 | 0 | 82 | 26 | 0 | 0 | 0 | 0 | 0 | 0 | 0 | 0 | 0 | 0 | 0 | 0 | 18 | 0 | 8 | 0 | 0 | 150 | 0 | 0 | 105 | 0 | 158 | 0 | 92 | 0 | 174 | 0 | 339 | 0 | 0 | 0 | 0 | 0 | 0 | 3 | 0 | 470 | 0 | 0 | 0 | 1 |  | 5938 | 2843 | 8781 | 4387 | 848 | 1338 | 1393 | 620 | 23 | 0 | 122 | 50 | 0 | 74.94
9:00 | 0 | 0 | 0 | 100 | 0 | 52 | 0 | 343 | 347 |  | 0 | 290 | 275 | 0 | 0 | 40 | 219 | 0 | 145 | 0 | 0 | 0 | 100 | 0 | 0 | 0 | 0 | 0 | 0 | 19 | 25 | 5 | 33 | 16 | 0 | 0 | 22 | 0 | 0 | 0 | 17 | 131 | 0 | 110 | 0 |  | 0 | 0 | 0 | 92 | 1 | 14 | 20 | 5 | 0 | 0 | 120 | 360 | 275 | 188 | 16 | 90 | 26 | 53 | 0 | 10 | 0 | 0 | 43 | 19 | 3 | 33 | 15 | 114 | 205 | 56 | 19 | 2 | 0 | 22 | 11 | 0 | 163 | 328 | 40 | 10 | 0 | 140 | 17 | 0 | 7 | 0 | 16 | 5 | 0 | 0 | 0 | 0 | 0 | 0 | 95 | 0 | 100 | 120 | 0 | 338 | 65 | 43 | 89 | 4 | 0 | 54 | 0 | 0 | 46 | 40 | 360 | 0 | 37 | 0 | 95 | 0 | 36 | 7 |  | 848 | 0 | 370 | 0 | 49 | 0 | 0 | 0 | 0 | 0 | 0 | 82 | 25 | 0 | 0 | 0 | 0 | 0 | 0 | 0 | 0 | 0 | 0 | 0 | 0 | 18 | 0 | 8 | 0 | 0 | 150 | 0 | 0 | 118 | 0 | 168 | 0 | 90 | 0 | 181 | 0 | 339 | 0 | 0 | 0 | 0 | 0 | 0 | 4 | 0 | 470 | 0 | 0 | 0 | 2 |  | 6356 | 2922 | 9278 | 4712 | 848 | 1436 | 1470 | 620 | 22 | 0 | 114 | 56 | 0 | 74.93
10:00 | 0 | 0 | 0 | 100 | 0 | 92 | 0 | 345 | 346 |  | 0 | 290 | 285 | 0 | 0 | 40 | 216 | 0 | 145 | 0 | 0 | 0 | 100 | 0 | 0 | 0 | 0 | 0 | 0 | 19 | 25 | 5 | 33 | 16 | 0 | 0 | 22 | 0 | 0 | 0 | 17 | 139 | 0 | 110 | 0 |  | 0 | 0 | 0 | 92 | 30 | 19 | 20 | 5 | 0 | 0 | 120 | 350 | 290 | 196 | 36 | 90 | 26 | 51 | 0 | 18 | 0 | 0 | 43 | 18 | 3 | 33 | 15 | 136 | 201 | 56 | 19 | 2 | 0 | 22 | 47 | 0 | 163 | 323 | 40 | 10 | 0 | 140 | 17 | 0 | 7 | 0 | 16 | 5 | 0 | 0 | 0 | 0 | 0 | 0 | 95 | 18 | 100 | 120 | 0 | 345 | 65 | 100 | 89 | 5 | 0 | 54 | 0 | 0 | 46 | 40 | 392 | 0 | 49 | 0 | 99 | 0 | 31 | 29 |  | 848 | 0 | 385 | 0 | 49 | 0 | 0 | 0 | 0 | 0 | 0 | 85 | 23 | 0 | 0 | 0 | 0 | 0 | 0 | 0 | 0 | 0 | 0 | 0 | 0 | 17 | 0 | 8 | 0 | 0 | 150 | 0 | 0 | 125 | 0 | 190 | 0 | 90 | 0 | 185 | 0 | 342 | 0 | 0 | 0 | 0 | 34 | 0 | 5 | 0 | 470 | 0 | 0 | 0 | 3 |  | 6681 | 3009 | 9690 | 4812 | 848 | 1537 | 1604 | 620 | 22 | 0 | 136 | 111 | 0 | 74.93
11:00 | 0 | 0 | 0 | 100 | 0 | 100 | 0 | 357 | 344 |  | 0 | 300 | 280 | 0 | 0 | 45 | 213 | 0 | 180 | 2 | 0 | 0 | 100 | 0 | 0 | 0 | 0 | 0 | 5 | 19 | 25 | 5 | 33 | 16 | 11 | 0 | 22 | 0 | 0 | 0 | 17 | 142 | 0 | 110 | 0 |  | 2 | 0 | 0 | 92 | 31 | 19 | 20 | 4 | 0 | 0 | 120 | 335 | 275 | 189 | 36 | 90 | 26 | 51 | 0 | 40 | 0 | 0 | 43 | 18 | 3 | 33 | 15 | 140 | 200 | 63 | 19 | 2 | 0 | 22 | 50 | 0 | 163 | 323 | 40 | 69 | 0 | 140 | 17 | 0 | 7 | 0 | 16 | 5 | 0 | 0 | 0 | 0 | 0 | 0 | 89 | 18 | 100 | 120 | 0 | 336 | 65 | 105 | 89 | 5 | 0 | 54 | 0 | 0 | 65 | 40 | 390 | 0 | 46 | 3 | 101 | 0 | 14 | 13 |  | 848 | 0 | 365 | 0 | 69 | 0 | 0 | 0 | 0 | 0 | 0 | 85 | 26 | 16 | 0 | 0 | 0 | 0 | 0 | 0 | 0 | 0 | 0 | 34 | 0 | 17 | 0 | 8 | 0 | 0 | 150 | 0 | 0 | 126 | 0 | 180 | 0 | 91 | 0 | 193 | 0 | 339 | 0 | 0 | 0 | 0 | 39 | 0 | 6 | 0 | 470 | 0 | 0 | 0 | 3 |  | 6797 | 3065 | 9862 | 4789 | 848 | 1637 | 1713 | 620 | 22 | 0 | 140 | 93 | 0 | 74.92
12:00 | 0 | 0 | 0 | 115 | 0 | 100 | 0 | 340 | 341 |  | 0 | 300 | 285 | 0 | 0 | 55 | 213 | 0 | 185 | 35 | 0 | 0 | 100 | 0 | 0 | 0 | 0 | 0 | 17 | 19 | 25 | 5 | 33 | 16 | 25 | 0 | 22 | 0 | 0 | 0 | 17 | 141 | 0 | 110 | 0 |  | 19 | 0 | 0 | 92 | 32 | 19 | 20 | 4 | 0 | 0 | 120 | 345 | 305 | 204 | 36 | 91 | 26 | 50 | 0 | 51 | 0 | 0 | 43 | 18 | 5 | 33 | 15 | 134 | 196 | 63 | 19 | 2 | 0 | 22 | 50 | 0 | 163 | 323 | 40 | 69 | 0 | 140 | 17 | 0 | 5 | 0 | 16 | 5 | 0 | 0 | 0 | 0 | 0 | 0 | 127 | 17 | 100 | 120 | 0 | 359 | 65 | 105 | 89 | 2 | 0 | 54 | 0 | 0 | 107 | 50 | 385 | 41 | 52 | 34 | 100 | 0 | 23 | 33 |  | 848 | 0 | 395 | 0 | 83 | 0 | 0 | 0 | 0 | 0 | 0 | 84 | 26 | 16 | 0 | 0 | 0 | 0 | 0 | 0 | 0 | 0 | 0 | 43 | 0 | 17 | 0 | 8 | 0 | 0 | 150 | 0 | 0 | 133 | 0 | 166 | 0 | 90 | 0 | 197 | 0 | 341 | 0 | 0 | 0 | 15 | 37 | 0 | 7 | 0 | 470 | 0 | 0 | 0 | 3 |  | 7154 | 3129 | 10283 | 4889 | 848 | 1643 | 2011 | 620 | 22 | 0 | 134 | 116 | 0 | 74.92
13:00 | 0 | 0 | 0 | 115 | 0 | 100 | 0 | 347 | 343 |  | 0 | 300 | 265 | 0 | 0 | 55 | 211 | 0 | 184 | 55 | 3 | 0 | 100 | 0 | 0 | 0 | 35 | 0 | 35 | 19 | 25 | 5 | 33 | 16 | 25 | 0 | 23 | 0 | 0 | 0 | 17 | 132 | 0 | 110 | 0 |  | 24 | 0 | 0 | 92 | 37 | 18 | 20 | 8 | 0 | 0 | 120 | 325 | 280 | 181 | 36 | 0 | 26 | 50 | 0 | 51 | 0 | 0 | 43 | 18 | 5 | 0 | 15 | 146 | 195 | 56 | 19 | 2 | 30 | 22 | 50 | 0 | 163 | 326 | 40 | 71 | 0 | 140 | 17 | 0 | 7 | 0 | 16 | 5 | 0 | 0 | 0 | 0 | 0 | 0 | 131 | 0 | 100 | 120 | 10 | 404 | 107 | 105 | 89 | 4 | 0 | 54 | 0 | 0 | 107 | 90 | 400 | 68 | 53 | 78 | 101 | 0 | 35 | 33 |  | 847 | 0 | 355 | 0 | 100 | 0 | 0 | 0 | 0 | 0 | 16 | 83 | 27 | 48 | 0 | 0 | 0 | 0 | 0 | 0 | 0 | 0 | 0 | 43 | 0 | 17 | 0 | 8 | 0 | 0 | 150 | 0 | 0 | 132 | 0 | 173 | 0 | 89 | 0 | 197 | 0 | 400 | 10 | 0 | 47 | 15 | 99 | 0 | 6 | 0 | 490 | 0 | 0 | 0 | 3 |  | 7296 | 3355 | 10651 | 4749 | 847 | 1712 | 2433 | 640 | 23 | 0 | 146 | 101 | 0 | 74.91
14:00 | 0 | 0 | 0 | 115 | 0 | 96 | 0 | 336 | 310 |  | 0 | 300 | 280 | 0 | 0 | 55 | 180 | 0 | 155 | 100 | 48 | 0 | 100 | 0 | 0 | 0 | 35 | 17 | 0 | 19 | 25 | 5 | 33 | 16 | 28 | 0 | 23 | 0 | 0 | 0 | 17 | 133 | 0 | 110 | 0 |  | 24 | 0 | 0 | 80 | 71 | 18 | 20 | 5 | 0 | 0 | 120 | 310 | 300 | 197 | 36 | 0 | 26 | 20 | 0 | 51 | 0 | 0 | 43 | 18 | 2 | 0 | 15 | 98 | 180 | 55 | 19 | 2 | 29 | 22 | 50 | 0 | 130 | 321 | 40 | 69 | 0 | 140 | 17 | 0 | 6 | 0 | 16 | 5 | 0 | 0 | 0 | 0 | 0 | 0 | 131 | 17 | 100 | 120 | 61 | 404 | 107 | 105 | 89 | 3 | 0 | 54 | 0 | 34 | 107 | 90 | 387 | 74 | 35 | 144 | 100 | 0 | 35 | 29 |  | 848 | 0 | 360 | 0 | 99 | 0 | 0 | 0 | 0 | 0 | 16 | 84 | 28 | 48 | 0 | 0 | 0 | 0 | 0 | 0 | 0 | 0 | 0 | 43 | 0 | 17 | 0 | 8 | 0 | 0 | 150 | 0 | 0 | 126 | 0 | 169 | 0 | 88 | 0 | 181 | 0 | 386 | 53 | 0 | 108 | 15 | 110 | 0 | 6 | 30 | 520 | 0 | 0 | 0 | 3 |  | 7317 | 3496 | 10813 | 4643 | 848 | 1592 | 2844 | 670 | 23 | 0 | 98 | 95 | 0 | 74.91
15:00 | 0 | 0 | 0 | 180 | 0 | 96 | 0 | 346 | 336 |  | 0 | 300 | 285 | 0 | 0 | 55 | 180 | 0 | 180 | 100 | 48 | 0 | 50 | 0 | 0 | 0 | 35 | 35 | 55 | 19 | 25 | 5 | 33 | 16 | 41 | 0 | 0 | 25 | 0 | 0 | 17 | 138 | 0 | 110 | 0 |  | 24 | 0 | 0 | 80 | 97 | 17 | 20 | 3 | 0 | 0 | 100 | 330 | 315 | 169 | 36 | 0 | 26 | 20 | 0 | 51 | 0 | 0 | 43 | 18 | 2 | 0 | 15 | 144 | 179 | 63 | 19 | 1 | 29 | 0 | 50 | 0 | 163 | 320 | 40 | 68 | 0 | 140 | 17 | 0 | 6 | 0 | 16 | 5 | 0 | 0 | 0 | 0 | 0 | 0 | 130 | 13 | 100 | 120 | 70 | 404 | 107 | 105 | 89 | 4 | 0 | 54 | 1 | 52 | 112 | 90 | 385 | 74 | 37 | 148 | 101 | 0 | 34 | 20 |  | 848 | 0 | 390 | 0 | 99 | 0 | 0 | 0 | 0 | 0 | 16 | 82 | 25 | 48 | 0 | 0 | 0 | 0 | 0 | 0 | 0 | 0 | 0 | 43 | 0 | 15 | 0 | 8 | 0 | 0 | 150 | 0 | 0 | 129 | 0 | 172 | 0 | 85 | 0 | 187 | 0 | 403 | 105 | 0 | 112 | 15 | 112 | 0 | 0 | 100 | 540 | 0 | 0 | 0 | 2 |  | 7586 | 3686 | 11272 | 4749 | 848 | 1657 | 3082 | 690 | 25 | 0 | 144 | 77 | 0 | 74.9
16:00 | 0 | 0 | 0 | 180 | 0 | 99 | 0 | 344 | 334 |  | 0 | 300 | 255 | 0 | 0 | 55 | 206 | 0 | 182 | 100 | 48 | 16 | 40 | 0 | 0 | 0 | 35 | 35 | 55 | 19 | 25 | 5 | 33 | 0 | 8 | 0 | 0 | 25 | 0 | 0 | 17 | 132 | 0 | 110 | 0 |  | 24 | 0 | 0 | 80 | 97 | 14 | 20 | 5 | 0 | 0 | 100 | 300 | 300 | 177 | 36 | 48 | 26 | 20 | 0 | 51 | 0 | 0 | 43 | 17 | 2 | 0 | 15 | 150 | 181 | 62 | 19 | 1 | 7 | 0 | 50 | 0 | 163 | 326 | 40 | 69 | 0 | 140 | 17 | 0 | 6 | 0 | 16 | 5 | 0 | 0 | 0 | 0 | 0 | 0 | 130 | 8 | 100 | 115 | 70 | 404 | 106 | 105 | 89 | 2 | 0 | 54 | 39 | 52 | 111 | 90 | 391 | 74 | 10 | 162 | 101 | 0 | 34 | 9 |  | 848 | 0 | 395 | 0 | 99 | 0 | 0 | 0 | 0 | 0 | 16 | 84 | 27 | 64 | 0 | 0 | 0 | 0 | 0 | 0 | 0 | 0 | 0 | 43 | 0 | 15 | 0 | 8 | 0 | 0 | 150 | 0 | 0 | 129 | 0 | 169 | 0 | 89 | 0 | 192 | 0 | 388 | 105 | 0 | 112 | 15 | 112 | 0 | 0 | 70 | 540 | 0 | 0 | 0 | 1 |  | 7541 | 3671 | 11212 | 4764 | 848 | 1652 | 3036 | 690 | 25 | 16 | 150 | 31 | 0 | 74.9
17:00 | 0 | 0 | 0 | 180 | 0 | 99 | 0 | 328 | 306 |  | 0 | 300 | 250 | 0 | 0 | 55 | 206 | 0 | 148 | 50 | 24 | 16 | 10 | 0 | 0 | 0 | 35 | 35 | 55 | 0 | 25 | 12 | 33 | 0 | 8 | 0 | 0 | 25 | 0 | 0 | 17 | 131 | 0 | 110 | 0 |  | 0 | 0 | 0 | 80 | 70 | 18 | 20 | 10 | 0 | 0 | 100 | 300 | 300 | 180 | 36 | 90 | 23 | 20 | 0 | 51 | 0 | 0 | 43 | 18 | 2 | 0 | 19 | 140 | 197 | 62 | 0 | 1 | 18 | 0 | 50 | 0 | 130 | 321 | 40 | 70 | 0 | 140 | 17 | 0 | 6 | 0 | 16 | 11 | 0 | 22 | 0 | 0 | 0 | 0 | 131 | 3 | 100 | 120 | 70 | 332 | 115 | 70 | 89 | 1 | 0 | 54 | 68 | 17 | 112 | 100 | 350 | 62 | 12 | 108 | 101 | 0 | 34 | 6 |  | 847 | 0 | 395 | 0 | 99 | 0 | 0 | 0 | 3 | 0 | 0 | 84 | 24 | 64 | 0 | 0 | 0 | 0 | 0 | 0 | 0 | 0 | 0 | 24 | 0 | 15 | 0 | 8 | 0 | 0 | 150 | 0 | 0 | 109 | 0 | 163 | 0 | 77 | 0 | 180 | 0 | 354 | 70 | 0 | 50 | 15 | 71 | 0 | 0 | 50 | 530 | 0 | 0 | 0 | 0 |  | 7134 | 3382 | 10516 | 4606 | 847 | 1548 | 2628 | 680 | 25 | 19 | 140 | 23 | 0 | 74.89
18:00 | 0 | 0 | 0 | 180 | 0 | 52 | 0 | 328 | 270 |  | 0 | 300 | 255 | 0 | 0 | 55 | 160 | 0 | 128 | 50 | 24 | 16 | 10 | 0 | 0 | 0 | 35 | 55 | 55 | 0 | 25 | 12 | 33 | 0 | 8 | 0 | 0 | 25 | 0 | 0 | 17 | 132 | 0 | 110 | 0 |  | 20 | 0 | 0 | 50 | 51 | 19 | 20 | 2 | 0 | 0 | 100 | 270 | 275 | 197 | 36 | 85 | 26 | 20 | 0 | 51 | 0 | 0 | 43 | 18 | 5 | 33 | 12 | 130 | 185 | 62 | 19 | 0 | 18 | 0 | 14 | 0 | 100 | 327 | 40 | 20 | 0 | 80 | 17 | 0 | 7 | 0 | 16 | 11 | 0 | 30 | 0 | 0 | 0 | 0 | 131 | 1 | 50 | 120 | 70 | 331 | 115 | 70 | 95 | 0 | 0 | 54 | 80 | 17 | 118 | 50 | 300 | 55 | 2 | 108 | 101 | 0 | 18 | 1 |  | 848 | 0 | 300 | 0 | 99 | 0 | 0 | 0 | 0 | 0 | 0 | 86 | 21 | 64 | 0 | 0 | 0 | 0 | 10 | 0 | 0 | 0 | 0 | 24 | 13 | 17 | 0 | 8 | 0 | 0 | 150 | 0 | 0 | 84 | 0 | 157 | 0 | 57 | 0 | 171 | 0 | 328 | 70 | 0 | 50 | 15 | 72 | 0 | 0 | 50 | 510 | 0 | 0 | 0 | 0 |  | 6631 | 3204 | 9835 | 4299 | 848 | 1295 | 2535 | 660 | 25 | 39 | 130 | 4 | 0 | 74.89
18:30 | 0 | 0 | 0 | 0 | 0 | 0 | 0 | 0 | 0 |  | 0 | 0 | 0 | 0 | 0 | 0 | 0 | 0 | 0 | 0 | 0 | 0 | 0 | 0 | 0 | 0 | 0 | 0 | 0 | 0 | 0 | 0 | 0 | 0 | 0 | 0 | 0 | 0 | 0 | 0 | 0 | 0 | 0 | 0 | 0 |  | 0 | 0 | 0 | 0 | 0 | 0 | 0 | 0 | 0 | 0 | 0 | 0 | 0 | 0 | 0 | 0 | 0 | 0 | 0 | 0 | 0 | 0 | 0 | 0 | 0 | 0 | 0 | 0 | 0 | 0 | 0 | 0 | 0 | 0 | 0 | 0 | 0 | 0 | 0 | 0 | 0 | 0 | 0 | 0 | 0 | 0 | 0 | 0 | 0 | 0 | 0 | 0 | 0 | 0 | 0 | 0 | 0 | 0 | 0 | 0 | 0 | 0 | 0 | 0 | 0 | 0 | 0 | 0 | 0 | 0 | 0 | 0 | 0 | 0 | 0 | 0 | 0 | 0 |  | 0 | 0 | 0 | 0 | 0 | 0 | 0 | 0 | 0 | 0 | 0 | 0 | 0 | 0 | 0 | 0 | 0 | 0 | 0 | 0 | 0 | 0 | 0 | 0 | 0 | 0 | 0 | 0 | 0 | 0 | 0 | 0 | 0 | 0 | 0 | 0 | 0 | 0 | 0 | 0 | 0 | 0 | 0 | 0 | 0 | 0 | 0 | 0 | 0 | 0 | 0 | 0 | 0 | 0 | 0 |  | 0 | 0 | 0 | 0 | 0 | 0 | 0 | 0 | 0 | 0 | 0 | 0 | 0 | 0
19:00 | 0 | 0 | 0 | 180 | 0 | 90 | 0 | 349 | 335 |  | 0 | 300 | 290 | 0 | 0 | 55 | 209 | 0 | 185 | 55 | 32 | 82 | 16 | 0 | 0 | 0 | 35 | 55 | 55 | 0 | 25 | 12 | 33 | 0 | 17 | 0 | 0 | 30 | 0 | 0 | 17 | 142 | 0 | 110 | 0 |  | 21 | 0 | 68 | 100 | 64 | 19 | 20 | 12 | 0 | 0 | 100 | 305 | 310 | 185 | 36 | 91 | 26 | 20 | 0 | 51 | 0 | 50 | 43 | 16 | 5 | 33 | 20 | 168 | 181 | 62 | 19 | 0 | 33 | 22 | 26 | 0 | 130 | 323 | 40 | 78 | 0 | 100 | 17 | 0 | 7 | 0 | 16 | 11 | 0 | 55 | 0 | 0 | 34 | 0 | 131 | 0 | 100 | 120 | 80 | 402 | 115 | 80 | 105 | 0 | 0 | 54 | 85 | 42 | 118 | 100 | 400 | 61 | 0 | 125 | 101 | 0 | 31 | 0 |  | 847 | 0 | 390 | 0 | 99 | 0 | 0 | 0 | 3 | 0 | 32 | 86 | 34 | 64 | 0 | 0 | 0 | 50 | 10 | 97 | 12 | 8 | 15 | 43 | 30 | 17 | 0 | 11 | 0 | 0 | 150 | 0 | 0 | 92 | 0 | 171 | 0 | 93 | 0 | 182 | 0 | 384 | 90 | 0 | 62 | 15 | 106 | 0 | 0 | 80 | 510 | 0 | 0 | 4 | 0 |  | 7876 | 3787 | 11663 | 4852 | 847 | 1613 | 3088 | 660 | 30 | 405 | 168 | 0 | 0 | 74.87
19:30 | 0 | 0 | 0 | 180 | 0 | 95 | 0 | 328 | 342 |  | 0 | 300 | 265 | 0 | 0 | 55 | 212 | 0 | 185 | 60 | 64 | 115 | 50 | 0 | 0 | 0 | 35 | 55 | 55 | 19 | 25 | 12 | 33 | 0 | 41 | 0 | 0 | 30 | 0 | 0 | 17 | 130 | 0 | 110 | 0 |  | 24 | 0 | 68 | 100 | 97 | 19 | 20 | 16 | 0 | 0 | 80 | 270 | 275 | 211 | 8 | 90 | 26 | 20 | 0 | 51 | 0 | 50 | 43 | 16 | 5 | 33 | 20 | 172 | 183 | 62 | 19 | 0 | 43 | 22 | 53 | 0 | 163 | 328 | 40 | 78 | 0 | 130 | 17 | 0 | 7 | 0 | 16 | 11 | 0 | 145 | 0 | 0 | 130 | 0 | 131 | 0 | 100 | 120 | 142 | 376 | 115 | 105 | 105 | 0 | 0 | 54 | 85 | 114 | 119 | 100 | 400 | 74 | 0 | 162 | 101 | 0 | 31 | 0 |  | 848 | 0 | 400 | 0 | 99 | 0 | 0 | 0 | 3 | 0 | 32 | 88 | 34 | 110 | 0 | 0 | 0 | 50 | 10 | 97 | 42 | 16 | 15 | 43 | 29 | 18 | 0 | 11 | 0 | 0 | 150 | 0 | 0 | 92 | 0 | 180 | 0 | 93 | 97 | 183 | 0 | 378 | 105 | 0 | 81 | 15 | 106 | 0 | 0 | 113 | 540 | 0 | 0 | 17 | 0 |  | 8408 | 4095 | 12503 | 4819 | 848 | 1656 | 3851 | 690 | 30 | 437 | 172 | 0 | 0 | 0
20:00 | 0 | 0 | 0 | 180 | 0 | 100 | 0 | 335 | 343 |  | 0 | 300 | 265 | 0 | 0 | 55 | 214 | 0 | 183 | 75 | 72 | 150 | 50 | 0 | 0 | 0 | 35 | 55 | 55 | 19 | 25 | 13 | 33 | 16 | 41 | 0 | 0 | 30 | 0 | 0 | 17 | 131 | 0 | 110 | 0 |  | 24 | 0 | 68 | 100 | 97 | 19 | 20 | 23 | 0 | 0 | 80 | 270 | 275 | 213 | 8 | 86 | 26 | 20 | 0 | 51 | 0 | 0 | 43 | 16 | 8 | 33 | 20 | 174 | 185 | 62 | 19 | 0 | 42 | 22 | 53 | 0 | 163 | 330 | 40 | 75 | 0 | 140 | 17 | 0 | 7 | 0 | 16 | 11 | 0 | 175 | 0 | 0 | 130 | 0 | 125 | 0 | 100 | 120 | 137 | 368 | 115 | 105 | 105 | 0 | 0 | 54 | 85 | 114 | 119 | 100 | 400 | 75 | 0 | 162 | 101 | 0 | 35 | 0 |  | 847 | 0 | 400 | 0 | 99 | 0 | 0 | 0 | 4 | 0 | 32 | 85 | 34 | 110 | 0 | 0 | 0 | 50 | 38 | 97 | 42 | 24 | 16 | 43 | 29 | 18 | 0 | 11 | 0 | 0 | 150 | 0 | 0 | 88 | 0 | 175 | 0 | 93 | 77 | 187 | 0 | 356 | 105 | 0 | 112 | 0 | 107 | 0 | 0 | 113 | 550 | 0 | 0 | 17 | 0 |  | 8483 | 4109 | 12592 | 4842 | 847 | 1644 | 3903 | 700 | 30 | 452 | 174 | 0 | 0 | 74.88
21:00 | 0 | 0 | 0 | 180 | 0 | 100 | 0 | 328 | 345 |  | 0 | 300 | 260 | 0 | 0 | 55 | 219 | 0 | 148 | 100 | 72 | 150 | 50 | 0 | 0 | 0 | 35 | 55 | 55 | 19 | 25 | 13 | 33 | 16 | 41 | 0 | 0 | 30 | 0 | 0 | 17 | 131 | 0 | 110 | 0 |  | 24 | 0 | 68 | 100 | 97 | 19 | 20 | 34 | 0 | 0 | 80 | 270 | 275 | 213 | 8 | 86 | 26 | 35 | 0 | 51 | 0 | 0 | 43 | 16 | 8 | 33 | 20 | 158 | 182 | 62 | 19 | 0 | 42 | 22 | 53 | 0 | 163 | 326 | 40 | 75 | 0 | 140 | 17 | 0 | 7 | 0 | 16 | 11 | 0 | 243 | 0 | 0 | 137 | 0 | 132 | 0 | 100 | 120 | 150 | 367 | 115 | 105 | 105 | 0 | 0 | 54 | 85 | 114 | 120 | 100 | 400 | 78 | 0 | 162 | 116 | 0 | 35 | 0 |  | 847 | 0 | 400 | 0 | 99 | 0 | 0 | 0 | 4 | 0 | 32 | 88 | 34 | 110 | 0 | 0 | 0 | 50 | 45 | 97 | 42 | 24 | 16 | 43 | 28 | 18 | 0 | 11 | 0 | 0 | 150 | 0 | 0 | 88 | 0 | 173 | 0 | 95 | 100 | 187 | 0 | 363 | 105 | 0 | 112 | 0 | 113 | 0 | 0 | 113 | 580 | 0 | 0 | 17 | 0 |  | 8584 | 4184 | 12768 | 4798 | 847 | 1681 | 4066 | 730 | 30 | 458 | 158 | 0 | 0 | 74.87
22:00 | 0 | 0 | 0 | 180 | 0 | 100 | 0 | 335 | 344 |  | 0 | 300 | 280 | 0 | 0 | 55 | 217 | 0 | 155 | 100 | 72 | 150 | 10 | 0 | 0 | 0 | 35 | 55 | 55 | 19 | 25 | 13 | 33 | 16 | 42 | 0 | 0 | 25 | 0 | 0 | 17 | 131 | 0 | 110 | 0 |  | 24 | 0 | 53 | 100 | 97 | 6 | 20 | 32 | 0 | 0 | 80 | 275 | 295 | 212 | 8 | 86 | 26 | 35 | 0 | 51 | 0 | 0 | 48 | 16 | 8 | 33 | 20 | 166 | 185 | 62 | 0 | 0 | 43 | 22 | 53 | 0 | 163 | 327 | 40 | 76 | 0 | 140 | 18 | 0 | 7 | 0 | 16 | 11 | 0 | 243 | 0 | 0 | 141 | 0 | 132 | 0 | 100 | 119 | 150 | 367 | 115 | 105 | 105 | 0 | 0 | 54 | 85 | 114 | 120 | 100 | 400 | 71 | 0 | 162 | 116 | 0 | 34 | 0 |  | 848 | 0 | 395 | 0 | 105 | 0 | 0 | 0 | 4 | 0 | 32 | 88 | 35 | 110 | 0 | 0 | 0 | 50 | 42 | 96 | 42 | 24 | 15 | 43 | 28 | 18 | 0 | 11 | 0 | 0 | 150 | 0 | 0 | 90 | 0 | 177 | 0 | 97 | 100 | 191 | 0 | 403 | 105 | 0 | 112 | 0 | 113 | 0 | 0 | 113 | 590 | 0 | 0 | 42 | 0 |  | 8561 | 4269 | 12830 | 4826 | 848 | 1722 | 4065 | 740 | 25 | 438 | 166 | 0 | 0 | 74.87
23:00 | 0 | 0 | 0 | 180 | 0 | 100 | 0 | 342 | 344 |  | 0 | 300 | 275 | 0 | 0 | 55 | 217 | 0 | 155 | 100 | 72 | 150 | 10 | 0 | 0 | 0 | 35 | 55 | 55 | 19 | 25 | 13 | 33 | 16 | 27 | 0 | 0 | 25 | 0 | 0 | 17 | 131 | 0 | 110 | 0 |  | 24 | 0 | 68 | 92 | 97 | 6 | 20 | 37 | 0 | 0 | 80 | 270 | 290 | 213 | 8 | 81 | 26 | 35 | 0 | 51 | 0 | 0 | 52 | 16 | 8 | 33 | 20 | 168 | 183 | 62 | 19 | 0 | 43 | 22 | 53 | 0 | 163 | 326 | 40 | 77 | 0 | 140 | 18 | 0 | 7 | 0 | 16 | 11 | 0 | 245 | 0 | 0 | 141 | 0 | 132 | 0 | 100 | 120 | 150 | 366 | 115 | 105 | 105 | 0 | 0 | 54 | 85 | 114 | 114 | 100 | 400 | 60 | 0 | 162 | 101 | 0 | 34 | 0 |  | 847 | 0 | 400 | 0 | 110 | 0 | 0 | 0 | 4 | 0 | 32 | 85 | 34 | 110 | 0 | 0 | 0 | 50 | 46 | 96 | 42 | 24 | 15 | 43 | 28 | 18 | 0 | 11 | 0 | 0 | 151 | 0 | 0 | 95 | 0 | 167 | 0 | 96 | 100 | 192 | 0 | 398 | 105 | 0 | 112 | 0 | 113 | 0 | 0 | 113 | 600 | 0 | 0 | 89 | 0 |  | 8539 | 4326 | 12865 | 4832 | 847 | 1721 | 4064 | 751 | 25 | 457 | 168 | 0 | 0 | 0
24:00 | 0 | 0 | 0 | 180 | 0 | 101 | 0 | 332 | 345 |  | 0 | 300 | 260 | 0 | 0 | 55 | 219 | 0 | 157 | 100 | 72 | 150 | 10 | 0 | 0 | 0 | 35 | 55 | 55 | 19 | 25 | 13 | 33 | 16 | 25 | 0 | 0 | 25 | 0 | 0 | 17 | 131 | 0 | 110 | 0 |  | 24 | 0 | 68 | 92 | 97 | 6 | 20 | 40 | 0 | 0 | 80 | 270 | 290 | 214 | 8 | 81 | 26 | 55 | 0 | 51 | 0 | 0 | 52 | 16 | 8 | 33 | 20 | 168 | 195 | 56 | 19 | 0 | 43 | 22 | 53 | 0 | 163 | 332 | 40 | 77 | 0 | 140 | 18 | 0 | 7 | 0 | 16 | 11 | 0 | 245 | 0 | 0 | 140 | 0 | 132 | 0 | 100 | 120 | 148 | 366 | 115 | 105 | 105 | 0 | 0 | 54 | 85 | 108 | 110 | 100 | 400 | 64 | 0 | 162 | 116 | 0 | 34 | 0 |  | 848 | 0 | 405 | 0 | 99 | 0 | 0 | 0 | 4 | 0 | 32 | 85 | 33 | 110 | 0 | 0 | 0 | 50 | 24 | 96 | 42 | 24 | 15 | 43 | 28 | 18 | 0 | 11 | 0 | 0 | 150 | 0 | 0 | 90 | 0 | 149 | 0 | 95 | 100 | 187 | 0 | 370 | 105 | 0 | 113 | 0 | 113 | 0 | 0 | 113 | 600 | 0 | 0 | 89 | 0 |  | 8560 | 4241 | 12801 | 4822 | 848 | 1716 | 4037 | 750 | 25 | 435 | 168 | 0 | 0 | 0
KWH | 0 | 0 | 0 | 3165750 | 0 | 2066863 | 0 | 8190820 | 7928000 |  | 0 | 6978250 | 6310865 | 0 | 0 | 1258511 | 5033239 | 0 | 3867000 | 1216320 | 591696 | 759840 | 1176235 | 0 | 0 | 0 | 505800 | 482283 | 845100 | 343044 | 600000 | 201420 | 800900 | 348100 | 387360 | 0 | 285000 | 240000 | 0 | 0 | 409204 | 3225848 | 0 | 2672482 | 0 |  | 388560 | 0 | 686693 | 2114400 | 1080960 | 271680 | 460128 | 498240 | 0 | 0 | 2624716 | 7518300 | 7005000 | 4639000 | 585454 | 1767460 | 588888 | 1052640 | 0 | 1021514 | 0 | 61984 | 1056691 | 433656 | 133740 | 651200 | 434770 | 3497280 | 4598600 | 1444800 | 404388 | 15600 | 361000 | 439680 | 982200 | 0 | 3652609 | 7450000 | 1001952 | 1329600 | 0 | 3166530 | 402000 | 0 | 157500 | 0 | 363216 | 211100 | 0 | 1269600 | 0 | 0 | 818400 | 0 | 2831904 | 122985 | 2316480 | 2867520 | 1190981 | 8748000 | 2322000 | 1615200 | 2353527 | 35641 | 0 | 1298676 | 779490 | 759240 | 2417520 | 2047680 | 9212800 | 975360 | 360710 | 1823040 | 2387400 | 0 | 797760 | 186407 |  | 19845818 | 0 | 9290016 | 0 | 2016000 | 0 | 0 | 0 | 21120 | 0 | 219000 | 2044636 | 699252 | 1345536 | 0 | 0 | 0 | 282256 | 199128 | 524076 | 204310 | 114037 | 76923 | 762240 | 154418 | 386880 | 0 | 202626 | 0 | 0 | 3670300 | 0 | 0 | 2867700 | 0 | 4289000 | 0 | 2190504 | 479040 | 4731445 | 0 | 8823600 | 1095840 | 0 | 1389312 | 174816 | 1856640 | 0 | 39140 | 1134048 | 13557800 | 0 | 0 | 357600 | 24000 |  | 173981980 | 85069057 | 259051037 | 114490150 | 19845818 | 38353106 | 61560662 | 17228100 | 525000 | 2766438 | 3497280 | 784483 | 0
Fuel Cost | 0 | 0 | 0 | 4653652.5 | 0 | 2728259.16 | 0 | 8272728.2 | 8165840 |  | 0 | 7606292.5 | 7005060.15 | 0 | 0 | 10647003.06 | 5234568.56 | 0 | 6689910 | 9158889.6 | 5396267.52 | 7476825.6 | 10844886.7 | 0 | 0 | 0 | 3692340 | 3728047.59 | 8332686 | 257283 | 450000 | 0 | 0 | 0 | 3745771.2 | 0 | 76950 | 64800 | 0 | 0 | 3801505.16 | 3516174.32 | 0 | 4543219.4 | 0 |  | 0 | 0 | 6660922.1 | 20192520 | 9404352 | 2151705.6 | 579761.28 | 1479772.8 | 0 | 0 | 3858332.52 | 5563542 | 7005000 | 4267880 | 755235.66 | 2032579 | 665443.44 | 1473696 | 0 | 1746788.94 | 0 | 626038.4 | 10091399.05 | 550743.12 | 100305 | 1139600 | 326077.5 | 26229600 | 4874516 | 13118784 | 513572.76 | 248664 | 592040 | 703488 | 1748316 | 0 | 4163974.26 | 7748000 | 1973845.44 | 2539536 | 0 | 5478096.9 | 880380 | 0 | 321300 | 0 | 272412 | 160436 | 0 | 9598176 | 0 | 0 | 4255680 | 0 | 27865935.36 | 1437694.65 | 18879312 | 31112592 | 8396416.05 | 8135640 | 21176640 | 15263640 | 20499220.17 | 0 | 0 | 11311467.96 | 6851717.1 | 7577215.2 | 20718146.4 | 13637548.8 | 0 | 0 | 0 | 0 | 0 | 0 | 0 | 0 |  | 114311911.68 | 0 | 9754516.8 | 0 | 15845760 | 0 | 0 | 0 | 221548.8 | 0 | 2281980 | 2310438.68 | 1083840.6 | 13132431.36 | 0 | 0 | 0 | 2777399.04 | 2023140.48 | 4638072.6 | 1573187 | 1541780.24 | 745383.87 | 7386105.6 | 1497854.6 | 742809.6 | 0 | 153387.882 | 0 | 0 | 19893026 | 0 | 0 | 3355209 | 0 | 5661480 | 0 | 3285756 | 8148470.4 | 5535790.65 | 0 | 8735364 | 11440569.6 | 0 | 13184570.88 | 1650263.04 | 14407526.4 | 0 | 432497 | 8380614.72 | 59518742 | 0 | 0 | 0 | 0 |  | 505044657.68 | 345651428.522 | 850696086.202 | 117810049.952 | 114311911.68 | 46576781.52 | 437428183.91 | 79411768 | 141750 | 26667185.49 | 26229600 | 2118855.65 | 0
Yesterday Day Peak | 0 | 0 | 0 | 115 | 0 | 100 | 0 | 340 | 341 |  | 0 | 300 | 285 | 0 | 0 | 55 | 213 | 0 | 185 | 35 | 0 | 0 | 100 | 0 | 0 | 0 | 0 | 0 | 17 | 19 | 25 | 5 | 33 | 16 | 25 | 0 | 22 | 0 | 0 | 0 | 17 | 141 | 0 | 110 | 0 |  | 19 | 0 | 0 | 92 | 32 | 19 | 20 | 4 | 0 | 0 | 120 | 345 | 305 | 204 | 36 | 91 | 26 | 50 | 0 | 51 | 0 | 0 | 43 | 18 | 5 | 33 | 15 | 134 | 196 | 63 | 19 | 2 | 0 | 22 | 50 | 0 | 163 | 323 | 40 | 69 | 0 | 140 | 17 | 0 | 5 | 0 | 16 | 5 | 0 | 0 | 0 | 0 | 0 | 0 | 127 | 17 | 100 | 120 | 0 | 359 | 65 | 105 | 89 | 2 | 0 | 54 | 0 | 0 | 107 | 50 | 385 | 41 | 52 | 34 | 100 | 0 | 23 | 33 |  | 848 | 0 | 395 | 0 | 83 | 0 | 0 | 0 | 0 | 0 | 0 | 84 | 26 | 16 | 0 | 0 | 0 | 0 | 0 | 0 | 0 | 0 | 0 | 43 | 0 | 17 | 0 | 8 | 0 | 0 | 150 | 0 | 0 | 133 | 0 | 166 | 0 | 90 | 0 | 197 | 0 | 341 | 0 | 0 | 0 | 15 | 37 | 0 | 7 | 0 | 470 | 0 | 0 | 0 | 3 |  | 10283 | DayPeak
Yesterday Evening Peak | 0 | 0 | 0 | 180 | 0 | 100 | 0 | 328 | 345 | 0 | 0 | 300 | 260 | 0 | 0 | 55 | 219 | 0 | 148 | 100 | 72 | 150 | 50 | 0 | 0 | 0 | 35 | 55 | 55 | 19 | 25 | 13 | 33 | 16 | 41 | 0 | 0 | 30 | 0 | 0 | 17 | 131 | 0 | 110 | 0 | 0 | 24 | 0 | 68 | 100 | 97 | 19 | 20 | 34 | 0 | 0 | 80 | 270 | 275 | 213 | 8 | 86 | 26 | 35 | 0 | 51 | 0 | 0 | 43 | 16 | 8 | 33 | 20 | 158 | 182 | 62 | 19 | 0 | 42 | 22 | 53 | 0 | 163 | 326 | 40 | 75 | 0 | 140 | 17 | 0 | 7 | 0 | 16 | 11 | 0 | 243 | 0 | 0 | 137 | 0 | 132 | 0 | 100 | 120 | 150 | 367 | 115 | 105 | 105 | 0 | 0 | 54 | 85 | 114 | 120 | 100 | 400 | 78 | 0 | 162 | 116 | 0 | 35 | 0 |  | 847 | 0 | 400 | 0 | 99 | 0 | 0 | 0 | 4 | 0 | 32 | 88 | 34 | 110 | 0 | 0 | 0 | 50 | 45 | 97 | 42 | 24 | 16 | 43 | 28 | 18 | 0 | 11 | 0 | 0 | 150 | 0 | 0 | 88 | 0 | 173 | 0 | 95 | 100 | 187 | 0 | 363 | 105 | 0 | 112 | 0 | 113 | 0 | 0 | 113 | 580 | 0 | 0 | 17 | 0 |  | 12768 | EvPeak
Forecast for Evening | 0 | 0 | 0 | 180 | 0 | 100 | 0 | 360 | 360 | 0 | 0 | 300 | 280 | 0 | 0 | 55 | 220 | 0 | 175 | 100 | 102 | 150 | 100 | 0 | 0 | 0 | 35 | 55 | 55 | 15 | 25 | 17 | 33 | 25 | 42 | 0 | 0 | 30 | 0 | 0 | 17 | 150 | 0 | 110 | 0 | 0 | 22 |  | 85 | 100 | 97 | 43 | 22 | 30 | 0 | 0 | 80 | 330 | 330 | 215 | 45 | 90 | 26 | 55 | 0 | 51 | 0 | 50 | 52 | 22 | 11 | 33 | 20 | 191 | 200 | 65 | 19 | 0 | 43 | 22 | 51 | 0 | 163 | 330 | 51 | 75 | 0 | 150 | 18 | 0 | 7 | 341 | 16 | 11 | 200 | 245 | 300 | 100 | 200 | 100 | 132 | 0 | 100 | 120 | 150 | 400 | 115 | 105 | 105 | 0 | 300 | 54 | 110 | 114 | 113 | 100 | 400 | 90 | 0 | 162 | 116 | 0 | 35 |  |  | 932 | 0 | 350 | 0 | 99 | 220 | 0 | 0 | 20 | 60 | 32 | 88 | 33 | 110 | 0 | 0 | 0 | 50 | 40 | 100 | 42 | 43 | 30 | 52 | 32 | 18 | 0 | 11 | 0 | 0 | 150 | 10 | 10 | 140 | 0 | 200 | 0 | 95 | 100 | 200 | 0 | 400 | 90 | 200 | 113 | 100 | 113 | 0 | 0 | 113 | 622 | 0 |  | 80
Forecast for Day | 0 | 0 | 0 | 180 | 0 | 100 | 0 | 350 | 360 | 0 | 0 | 300 | 280 | 0 | 0 | 55 | 220 | 0 | 150 | 100 | 102 | 150 | 100 | 0 | 0 | 0 | 35 | 55 | 55 | 15 | 25 | 17 | 33 | 25 | 42 | 0 | 0 | 30 | 0 | 0 | 17 | 150 | 0 | 110 | 0 | 0 | 22 |  | 85 | 100 | 97 | 43 | 22 | 10 | 0 | 0 | 80 | 330 | 330 | 215 | 45 | 90 | 26 | 55 | 0 | 51 | 0 | 0 | 52 | 22 | 11 | 33 | 20 | 157 | 200 | 65 | 19 | 1.6 | 43 | 22 | 51 | 0 | 163 | 330 | 51 | 75 | 0 | 150 | 18 | 0 | 7 | 250 | 16 | 11 | 100 | 245 | 100 | 100 | 200 | 0 | 132 | 20 | 100 | 120 | 150 | 400 | 115 | 105 | 105 | 5 | 300 | 54 | 110 | 114 | 113 | 100 | 400 | 90 | 50 | 162 | 116 | 0 | 35 | 30 |  | 932 | 0 | 350 | 0 | 99 | 0 | 0 | 0 | 20 | 60 | 32 | 88 | 33 | 110 | 0 | 0 | 0 | 50 | 40 | 100 | 42 | 43 | 30 | 52 | 0 | 18 | 0 | 11 | 0 | 0 | 150 | 0 | 0 | 140 | 0 | 200 | 0 | 95 | 50 | 200 | 0 | 400 | 90 | 100 | 113 | 100 | 113 | 0 | 8 | 113 | 622 | 0 |  | 0
Generation at 08:00(Today) | 0 | 0 | 0 | 180 | 0 | 97 | 0 | 331 | 307 | 0 | 0 | 300 | 280 | 0 | 0 | 40 | 180 | 0 | 120 | 50 | 0 | 16 | 0 | 0 | 0 | 0 | 17 | 0 | 55 | 19 | 25 | 13 | 33 |  | 24 | 0 | 0 | 25 | 0 | 0 | 17 | 139 | 0 | 110 | 0 | 0 | 24 | 0 | 0 | 92 | 0 | 1 | 20 | 12 | 0 | 0 | 80 | 315 | 310 | 215 | 8 | 81 | 10 | 52 | 0 | 51 | 0 | 0 | 52 | 16 | 5 | 33 | 20 | 134 | 202 | 54 | 19 | 1 | 43 | 22 | 53 | 0 | 130 | 326 | 0 | 74 | 0 | 140 | 18 | 0 | 7 | 10 | 16 | 11 | 0 | 0 | 0 | 0 | 15 | 0 | 131 | 10 | 100 | 119 | 0 | 395 | 115 | 0 | 105 | 3 | 0 | 54 | 17 | 0 | 111 | 40 | 350 | 17 | 6 | 17 | 72 | 0 | 34 | 14 | 0 | 848 | 0 | 350 | 0 | 83 | 0 | 0 | 0 | 4 | 0 | 0 | 87 | 27 | 48 | 0 | 0 | 0 | 0 | 0 | 0 | 0 | 0 | 0 | 43 | 0 | 18 | 0 | 11 | 0 | 0 | 150 | 0 | 0 | 88 | 0 | 146 | 0 | 92 | 0 | 176 | 0 | 363 | 17 | 0 | 0 | 0 | 35 | 0 | 2 | 0 | 500 | 0 | 0 | 0 | 2 | 0
199
| Minimum Generation |  | 8781 | 8:00
| Highest Generation |  | 12865 | 23:00
| Day Peak Generation |  | 10283 | 12:00
| Evening Peak Generation |  | 12768 | 21:00
| HVDC Max Flow |  | 848 | 2:00
| HVDC EvPeak Flow |  | 847 | 21:00
| Load factor L.F |  | 83.9%

## P1
POWER GRID COMPANY OF BANGLADESH LTD.
|  |  | NATIONAL LOAD DESPATCH CENTER |  |  |  |  | QF-LDC-08
|  |  | DAILY REPORT |  |  |  |  | Page -1
[6 empty] | Reporting Date : | 2021-05-20
Till now the maximum generation is : - |  |  | 13792 | 20:00 | Hrs on | 2021-04-27
The Summary of Yesterday's |  | 2021-05-19 | Generation & Demand |  | Today's Actual Min Gen. & Probable Gen. & Demand
Day Peak Generation : |  | 10283 | MW Hour : | 12:00 | Min. Gen. at | 8:00 | 9867 | MW
Evening Peak Generation : |  | 12768 | MW Hour : | 21:00 | Available Max Generation : |  | 15717 | MW
E.P. Demand (at gen end) : |  | 12768 | MW Hour : | 21:00 | Max Demand (Evening) : |  | 13200 | MW
Maximum Generation : |  | 12865 | MW Hour : | 23:00 | Reserve(Generation end) |  | 2517 | MW
Total Gen. (MKWH) : |  | 259.051 | System Load Factor : | 83.9% | Load Shed : |  | 0 | MW
EXPORT / IMPORT THROUGH EAST-WEST INTERCONNECTOR
Export from East grid to West grid :- Maximum |  |  | -240 | MW at | 21:00 | Energy |  | MKWHR.
Import from West grid to East grid :- Maximum |  |  | - | MW at | - | Energy | - | MKWHR.
| Water Level of Kaptai Lake at 6:00 A M on |  | 2021-05-20
Actual : | 74.81 | Ft.(MSL) , | Rule curve : | 78.39 | Ft.( MSL )
Gas Consumed : | Total = | 1285.47 | MMCFD. | Oil Consumed (PDB) :
[6 empty] | HSD : |  | Liter
[6 empty] | FO : |  | Liter
Cost of the Consumed Fuel (PDB+Pvt) : |  | Gas : | 164386831.472
: |  | Coal : | 79411768 | Oil : | 464095369.4 | Total : | 707893968.872
Load Shedding & Other Information
Area | Yesterday |  |  |  | Today
|  |  | Estimated Demand (S/S end) |  | Estimated Shedding (S/S end) |  | Rates of Shedding
| MW |  | MW |  |  | MW | (On Estimated Demand)
Dhaka | 0 | 0:00 | 4633.6303 |  |  | 0 | 0%
Chittagong Area | 0 | 0:00 | 1580.662 |  |  | 0 | 0%
Khulna Area | 0 | 0:00 | 1417.1066 |  |  | 0 | 0%
Rajshahi Area | 0 | 0:00 | 1280.7898 |  |  | 0 | 0%
Cumilla Area | 0 | 0:00 | 1157.2578 |  |  | 0 | 0%
Mymensingh Area | 0 | 0:00 | 933.8786 |  |  | 0 | 0%
Sylhet Area | 0 | 0:00 | 515.7818 |  |  | 0 | 0%
Barisal Area | 0 | 0:00 | 240.2793 |  |  | 0 | 0%
Rangpur Area | 0 | 0:00 | 720.2842 |  |  | 0 | 0%
Total | 0 |  | 12479.6706 |  |  | 0
Information of the Generating Units under shut down.
| Planned Shut- Down |  |  | Forced Shut- Down
1) Barapukuria ST: Unit-1,2
2) Ghorasal-3,4,7
3) Ashuganj-3,4
4) Kaptai-2
5) Raozan #1,2
Additional Information of Machines, lines, Interruption / Forced Load shed etc.
a) Hathazari-Baroiarhat 132 kV Ckt-2 was under shut down from 08:18 to 15:06 for C/M.
b) Rajshahi 132 kV full bus was under shut down from 08:30 to 09:58 for C/M. |  |  |  |  | About 90 MW power interruption occurred under Rajshahi S/S area
from 08:30 to 09:58.
c) Ishurdi 132/33 kV T2 transformer was under shut down from 10:13 to 11:17 due to red hot maint at 33 kV
NESCO feeder.
d) Shajadpur 132/33 kV T2 transformer was under shut down from 10:29 to 11:49 for C/M. |  |  |  |  | About 12 MW power interruption occurred under Shajadpur S/S area
from 10:29 to 11:49.
e) Haripur-Meghan 230 kV Ckt-1 was under shut down from 12:20 to 14:50 for C/M at Meghnaghat end.
f) Goalpara-Khulna 225 MW 132 kV Ckt was under shut down from 11:02 to 12:55 for D/W.
g) Khulna(s)-Satkhira 132 kV Ckt-1 was under shut down from 10:36 to 12:43 for C/M.
h) Chandpur CCPP tripped at 12:18 and was synchronized at 15:44.
i) Fenchuganj #01 GT-2 was synchronized at 12:13.
j) Cumilla(S)-Tripura 132 kV both Ckt tripped at 12:30 from Tripura end due to Voltage fluctuation and was |  |  |  |  | About 170 MW power interruption occurred under Cumilla(S) S/S area
switched on at 13:48. |  |  |  |  | from 12:30 to 13:48.
k) Kabirpur 132 kV reserve bus was under shut down from 10:23 to 11:31 for 132 kV bus coupler replacement
work.
l) Tangail 132/33 kV T1 & T2 transformer tripped at 16:26 due to 33 kV feeder fault showing O/C relay |  |  |  |  | About 119 MW power interruption occurred under Tangail S/S area
and was switched on at 14:40. |  |  |  |  | from 16:26 to 16:40.
m) Summit Bibiyana-2 GT & ST were synchronized at 02:56 & 07:35(20-05-2021) respectively.
n) Ashuganj-B.Baria 132 kV Ckt-1 tripped at 03:23 from Ashuganj end showing dist Z3, C phase and was
switched on at 03:40.
o) B.Baria 132/33 kV T1,T2 & T3 transformer tripped at 03:20 from 33 kV side due to CT burst 33 kV |  |  |  |  | About 120 MW power interruption occurred under B.Baria S/S area
Kasba feeder and were switched on at 04:12 |  |  |  |  | from 03:20 to 04:12.
p) Halishahar-Julda 132 kV Ckt was under shut down from 07:07 to 09:19(20-05-2021) for C/M.
q) Mymensing-Kishoreganj 132 kV Ckt-1 was under shut down since 07:29 for D/W.
r) Rangpur S/S-Rangpur Confidence 132 kV Ckt-1 was under shut down from 05:40 to 07:35(20-05-2021)
due to red hot maintenance at Rangpur S/S end.

## P2
EVENING PEAK GENERATION AND DAY LONG ENERGY DATA OF POWER STATIONS
| Date : | 2021-05-19 | [5 empty] | Page -2
Sl. |  |  |  |  | Present | Peak | Energy
No. | Name of the Power Stations |  | Producer | Installed Capacity | Capacity | Hour | Generated | Remarks
Generation
|  |  |  | Unit No. X Capacity | MW | MW | KWH
1 | Ghorasal Repowered CCPP:Unit-3 (GT |  | PDB | 1*260 | 260 | 0 | 0 | Under maint.
2 | Ghorasal Repowered CCPP Unit-4 |  | PDB | 1*210 | 180 | 0 | 0 | Under maint.
| Ghorasal TPP Unit-5 |  | PDB | 1*210 | 190 | 180 | 3165750
3 | Ghorasal 365 MW CCPP Unit-7 |  | PDB | 1*243+1*122 | 365 | 0 | 0 | Under maint.
4 | Ghorashal 78.5 MW PP(MAX) |  | QRPP | 2*40 | 0 | 0 | 0 | Contract Expired
5 | Ghorashal 108MW PP (Regent) |  | IPP | 34*3.35 | 108 | 100 | 2066863
6 | Haripur GTPP |  | SBU, PDB | 2*32 | 20 | 0 | 0 | Under maint.
7 | Haripur 412 MW CCPP |  | EGCB | 1*273+1*139 | 412 | 328 | 8190820 | FGMO
8 | Haripur 360MW CCPP(HPL) |  | IPP | 1*235+1*125 | 360 | 345 | 7928000
9 | Meghnaghat 450 MW CCPP(MPL) |  | IPP | 2*150+1*150 | 450 | 300 | 6978250 | Gas shortage
10 | Meghnaghat 100 MW(IEL) |  | QRPP | 12*8.9 | 100 | 0 | 0 | Contract Expired
11 | Meghnaghat CCPP(Summit) |  | IPP | 2*110+1*110 | 305 | 260 | 6310865 | FGMO
12 | Madanganj 102 PP(Summit) |  | QRPP | 6*17 | 0 | 0 | 0 | Contract Expired
13 | Madanganj-55 MW PP(Summit) |  | (IPP) | 3*17.08+1*11.3 | 55 | 55 | 1258511
14 | Keraniganj 100 MW PP (Powerpac) |  | QRPP | 8*13.45 | 100 | 50 | 1176235 | Low demand
15 | Narshingdi 22 MW PP (Doreen) |  | SIPP, REB | 8*2.90 | 22 | 19 | 343044 | Engine problem
16 | 210 MW Siddhirgonj TPP |  | PDB | 1*210 | 115 | 0 | 0 | Under maint.
17 | Siddhirgonj 2*120 MW GTPP |  | EGCB | 2*105 | 210 | 148 | 3867000 | FGMO
18 | Siddhirganj 100 PP(Dutch Bangla) |  | QRPP | 12*8.9 | 100 | 100 | 1216320
19 | Siddhirganj 335 MW CCPP |  | EGCB | 1*217+118 | 335 | 219 | 5033239 | ST under Maint.
20 | Gagnagar 102 MW PP (Digital Power) |  | IPP | 12*8.924 | 102 | 72 | 591696 | Engine problem
21 | Katpotti 52 MW PP (Sinha) |  | IPP | 7*7.9 | 51 | 0 | 0 | Fuel shortage
22 | Kamalaghat 54 MW PP(Banco Energy) |  | IPP | 3*18 | 54 | 35 | 505800 | Engine problem
23 | Kodda 150MW PP |  | BPDB-RPCL | 9*17.06 | 149 | 150 | 759840
24 | Manikganj 55 MW PP (Northern) |  | IPP | 3*19.3 | 55 | 55 | 482283
25 | Nababganj 55 MW PP (Southern power ) |  | IPP | 3*19.3 | 55 | 55 | 845100
26 | Bosila 108MW PP(CLC) |  | IPP | 12*8.775+1*3.5 | 108 | 0 | 0 | Fuel shortage
27 | Summit Power,(Madhabdi+Ashulia) |  | SIPP,REB | 3*3.67+4*8.73 | 80 | 38 | 801420 | Engine problem
28 | Maona 33 MW PP(Summit) |  | SIPP,REB | 4*8.73 | 33 | 33 | 800900
29 | Rupganj 33 MW PP(Summit) |  | SIPP,REB | 4*8.73 | 33 | 16 | 348100 | Engine problem
30 | Gazipur 52 MW PP |  | IPP | 6*8.9 | 52 | 41 | 387360 | Engine problem
31 | Tongi 80 MW GTPP |  | PDB | 1* 105 | 105 | 0 | 0 | Under maint.
32 | Kodda 300 MW PP Unit-2 (Summit) |  | IPP | 18*17.076 | 300 | 243 | 1269600 | Engine problem
33 | Keranigonj 300 MW PP (APR) |  | IPP | 256*1.4 | 300 | 0 | 0 | Reserve.
34 | Bramhangoan 100 MW PP (Aggreko) |  | IPP | 100 | 100 | 0 | 0 | Reserve.
35 | Aurahati 100MW PP (Aggreko) |  | IPP | 0.85*23+0.95*91 | 100 | 0 | 0 | Reserve.
36 | Kodda 149 MW PP Unit-1 (Summit) |  | IPP | 149 | 149 | 132 | 2831904 | Engine problem
37 | Gazipur 100 MW PP |  | RPCL | 100 MW | 105 | 105 | 1615200
38 | Meghnaghat 104 MW PP (OPCL) |  | IPP | 18.5*6 | 104 | 78 | 975360 | Engine problem
39 | Manikgonj 162MW PP(MPGL) |  | IPP | 9*18 | 162 | 162 | 1823040
40 | Spectra Solar Plant Ltd. |  | IPP | 35 | 35 | 0 | 186407
| Dhaka area Total |  |  |  | 5919 | 3319 | 61758907
41 | Chattogram TPP-1 |  | PDB | 1*210 | 180 | 0 | 0 | Under maint.
| Chattogram TPP-2 |  | PDB | 1*210 | 180 | 0 | 0 | Gas shortage
42 | Raozan 25 MW PP |  | IPP | 3*8.9 | 25 | 17 | 409204 | Engine problem
43 | Teknaf 20MW PP (Solartech) |  | Teknaf Solartech Energy Ltd. | 20 | 20 | 0 | 122985
44 | Patenga 50MW PP (Baraka) |  | IPP | 8*6.98 | 50 | 19 | 271680 | Low demand
45 | Kaptai Hydro: Unit-1,2,3,4, 5 |  | PDB | 2*40+3*50 | 230 | 30 | 525000 | Low water level & Unit-2 under maint
46 | Sikalbaha 225MW |  | PDB | 1*150+1*175 | 225 | 131 | 3225848 | FGMO
47 | Sikalbaha Peaking GT |  | PDB | 1*150 | 150 | 110 | 2672482
48 | Sikalbaha 105 MW PP (Baraka Sikalbaha) |  | IPP | 105 MW | 105 | 105 | 2353527
49 | Hathazari 100 MW peaking PP |  | PDB | 11*8.9 | 98 | 0 | 0 | Under S/D
50 | Dohazari -Kalaish 100 MW Peaking |  | PDB | 6*17 | 102 | 68 | 686693 | Engine problem
51 | Juldah 100 MW Unit-1 (Acorn) |  | QRPP | 8*13.45 | 100 | 100 | 2114400
52 | Juldah 100 MW PP Unit-3 (Acorn) |  | IPP | 0 | 100 | 100 | 2316480
53 | Barabkunda 22 MW PP (Regent) |  | SIPP, PDB | 8*2.90 | 22 | 20 | 460128
* | Malancha, Ctg. EPZ (United) |  |  | 5*8.73+3*9.34 | 0 | 34 | 498240
54 | Chattogram 108 MW PP (ECPV) |  | IPP | 16*7 | 108 | 97 | 1080960 | Engine problem
55 | Kaptai 7 MW Solar PP |  | PDB | 7.4 MW | 7 | 0 | 35641
56 | Anwara 300 MW PP (United) |  | IPP | 300 MW | 300 | 0 | 0 | Reserve.
57 | Jodiac Power |  | IPP | 3*18.55+1*3.6 | 54 | 54 | 1298676
58 | Karnaphuli Power Ltd. |  | IPP | 110 | 110 | 85 | 779490 | Low demand
59 | Juldah unit-2 (Acorn) |  | IPP | 8*13.6 | 100 | 100 | 2047680
60 | Anlima Energy Ltd. |  | IPP | 6*21.2 | 116 | 116 | 2387400
| Chattogram area Total |  |  |  | 2382 | 1186 | 23286514
61 | Ashuganj TPP Unit- 3 |  | APSCL | 1*150 | 135 | 0 | 0 | Gas Shortage
| Ashuganj TPP Unit- 4 |  | APSCL | 1*150 | 129 | 0 | 0 | Gas shortage
| Ashuganj TPP Unit- 5 |  | APSCL | 1*150 | 134 | 80 | 2624716 | Gas shortage
62 | Ashuganj 225 MW CCPP |  | APSCL | 1*142+1*75 | 221 | 213 | 4639000 | FGMO
63 | Ashuganj 450 MW CCPP(North) |  | APSCL | 1*360 | 360 | 270 | 7518300 | FGMO
64 | Ashuganj 450 MW CCPP(South) |  | APSCL | 1*360 | 360 | 275 | 7005000 | FGMO
65 | Ashuganj 50 MW PP |  | APSCL | 14*3.968 | 45 | 26 | 588888 | Engine problem
66 | Ashuganj 55 MW PP (Precision) |  | RPP | 15*4 | 55 | 35 | 1052640 | Gas shortage
67 | Ashuganj 195MW PP (APSCL-United) |  | IPP | 20*9.73+1*16 | 195 | 8 | 585454 | Gas shortage
68 | Ashuganj 51 MW PP (Midland) |  | IPP | 6*9.34 | 51 | 51 | 1021514
69 | Ashuganj 150MW PP (Midland) |  | IPP | 23*7.015 | 150 | 150 | 1190981
70 | Titas 50 MW Peaking PP |  | PDB | 6*8.92 | 52 | 0 | 61984 | Reserve.
71 | Chandpur 150 MW CCPP |  | PDB | 1*106+1*57 | 163 | 86 | 1767460 | Machine problem
72 | Chandpur 200MW (Desh energy) |  | IPP | 0 | 200 | 120 | 2867520 | Engine problem
73 | Feni 22MW PP (Doreen) |  | SIPP, PDB | 8*2.90 | 22 | 16 | 433656 | Engine problem
74 | Feni 11 MW PP (Doreen) |  | SIPP, REB | 4*2.90 | 11 | 8 | 133740 | Engine problem
** | Impoprt (Tripura) |  | Imported power | 0 | 160 | 158 | 3497280
75 | Jangalia 33MW PP (Summit) |  | SIPP, PDB | 4*8.73 | 33 | 33 | 651200
76 | Jangalia 52 MW PP (Lakdanavi) |  | IPP | 6*8.92 | 52 | 43 | 1056691 | Engine problem
77 | Cumilla 25 MW PP (Summit) |  | SIPP, PDB | 3*3.67+2*6.97 | 25 | 20 | 434770 | Engine problem
78 | Daudkandi 200 MW PP (B.Trac) |  | IPP | 154*1.4 | 200 | 0 | 0 | Reserve.
79 | Feni Lanka Power |  | IPP | 7*18.415+1*9.78 | 114 | 114 | 759240 | Reserve.
80 | Chowmuhani 113 MW |  | IPP | 12*9.78+2*3.1 | 113 | 120 | 2417520
81 | Bhairob 54.5 MW |  | IPP | 3*18.2 | 54 | 35 | 797760 | 33 kV feeder fault.
| Cumilla Area Total |  |  |  | 3034 | 1861 | 41105314
82 | RPCL 210MW CCPP |  | IPP | 4*35+1*70 | 202 | 182 | 4598600
83 | Tangail 22 MW PP (Doreen) |  | SIPP, PDB | 8*2.90 | 22 | 19 | 404388 | Engine problem
84 | Jamalpur 95 MW PP(Powerpac) |  | IPP | 12*8.924 | 95 | 62 | 1444800 | Engine problem
85 | Sarishabari 3 MW Solar Plant |  | IPP | 1*3 | 3 | 0 | 15600
86 | Mymensingh 200 MW PP (United) |  | IPP | 200 | 200 | 137 | 818400 | Engine problem
87 | Jamalpur 115 MW PP (United) |  | IPP | 115 MW | 115 | 115 | 2322000
88 | Sutiakhali 50 MW Solar PP |  | IPP | 50 | 50 | 0 | 360710
89 | Tangail Palli Power Gen 22 MW |  | IPP | 4*6.7 | 22 | 24 | 388560
| Mymensingh Area Total |  |  |  | 709 | 539 | 10353058
90 | Fenchugonj CCPP Phase-1 |  | PDB | 2*32+1*33 | 70 | 42 | 361000 | Machine problem
91 | Fenchugonj CCPP Phase-2 |  | PDB | 2*35+1*35 | 90 | 22 | 439680 | Machine problem
92 | Kushiara 163 MW CCPP (KP) |  | IPP | 1*109+1*54 | 163 | 163 | 3652609
93 | Shajibazar 330 MW CCPP |  | PDB | 3*110 | 330 | 326 | 7450000
94 | Fenchugonj 51 MW PP (Barakatullah) |  | RPP | 19*2.90 | 51 | 53 | 982200
95 | Fenchuganj 44MW (Energyprima) |  | RPP | 12*3.3+5*2 | 0 | 0 | 0 | Contract Expired
96 | Hobiganj 11MW PP Cofidence-E |  | SIPP, REB | 4*2.90 | 11 | 11 | 211100
97 | Shahjibazar GTPP Unit- 8 & 9 |  | PDB | 2*35 | 66 | 40 | 1001952 | Engine problem
98 | Shahjibazar 86MW PP (Shahjibazar) |  | RPP | 32*2.90 | 86 | 75 | 1329600 | Engine problem
99 | Shahjibazar 100 MW GTPP |  | PDB | 1*100 | 100 | 0 | 0 | Under Shut down
100 | Sylhet 225 MW CCPP |  | PDB | 1*142+1*89 | 231 | 140 | 3166530 | Machine problem
101 | Sylhet 20 MW GTPP |  | PDB | 1*20 | 20 | 17 | 402000 | Machine problem
102 | Sylhet 50MW PP (EPL) |  | RPP | 27*2 | 0 | 0 | 0 | Contract Expired
103 | Shahjahanulla 25 MW PP |  | SIPP, REB | 3*9.34 | 25 | 16 | 363216 | Engine problem
104 | Bibiana-II 341 MW CCPP (Summit) |  | IPP | 1*222+1*119 | 341 | 0 | 0 | Under maint.
105 | Bibiyana-III 400 MW CCPP |  | PDB | 400 MW | 400 | 367 | 8748000 | FGMO
106 | Sylhet 10MW PP (Desh) |  | RPP | 6*1.95 | 10 | 7 | 157500 | Engine problem
107 | Bibiyana South 400 MW |  | PDB | 400 MW | 383 | 400 | 9212800
| Sylhet Area Total |  |  |  | 2377 | 1679 | 37478187
108 | Bheramara GTPP Unit-3 |  | PDB | 1*20 | 16 | 0 | 0
** | Bheramara (HVDC ) |  | Imported power | 2*500 | 1000 | 847 | 19845818
109 | Khulna 115 PP MW (KPCL-2) |  | QRPP | 7*17 | 115 | 99 | 2016000 | Engine problem
110 | Faridpur 50 MW Peaking PP |  | PDB | 8*6.89 | 54 | 4 | 21120
111 | Khulna 225 MW CCPP |  | NWPGCL | 1*150+1*75 | 230 | 0 | 0 | Reserve.
112 | Gopalganj 100 MW Peaking PP |  | PDB | 16*6.98 | 109 | 0 | 0 | Reserve.
113 | Bheramara 410 MW CCPP |  | NWPGCL | 1*278+1*132 | 410 | 400 | 9290016
114 | Noapara 40 MW PP (Khanjahan Ali) |  | QRPP | 5*8.5 | 40 | 32 | 219000 | Engine problem
115 | Noapara 100 MW PP (Bangla Trac) |  | IPP | 70*1.4 | 100 | 100 | 479040
116 | Rupsha 105 MW PP (Orion rupsha) |  | IPP | 6*18.445 | 105 | 105 | 1095840
117 | Madhumati 100 MW PP |  | NWPGCL | 100 MW | 105 | 0 | 174816 | Reserve.
| Khulna Area Total |  |  |  | 2284 | 1587 | 33141650
118 | Barisal 110 MW PP (Summit ) |  | IPP | 7*17.076 | 110 | 110 | 1345536
119 | Bhola 33 MW PP (Venture) |  | RPP | 1*34.50 | 33 | 34 | 699252
120 | Bhola 225 MW CCPP |  | PDB | 2*63+1*68 | 194 | 88 | 2044636 | Machine problem
121 | Bhola 95 MW PP (Aggreko) |  | QRPP | 96*1.10 | 95 | 95 | 2190504
122 | Payra 1320 MW |  | BCPCL | 2*622 | 1244 | 580 | 13557800
| Bhola Nutan Biddut BD LTD |  | IPP | 220 | 0 | 0 | 0 | On Test
123 | United Payra Power Ltd. |  | IPP | 8*18.5+1*9.5 | 150 | 17 | 357600 | Low demand
| Barisal Area Total |  |  |  | 1826 | 924 | 20195328
124 | Baghabari 71 MW GTPP |  | PDB | 1*71 | 71 | 0 | 0 | Gas shortage
| Baghabari 100 MW GTPP |  | PDB | 1*100 | 100 | 0 | 0 | Gas shortage.
125 | Baghabari 50 MW Peaking PP |  | PDB | 6*8.9 | 52 | 50 | 282256
126 | Bera 70 MW Peaking PP |  | PDB | 9*8.29 | 71 | 45 | 199128 | Low demand
127 | Amnura 50 MW PP(Sinha) |  | QRPP | 7*7.79 | 50 | 42 | 204310 | Engine problem
128 | Katakhali 50 MW PP (Northern) |  | QRPP | 6*8.9 | 50 | 24 | 114037 | Low demand
129 | Katakhali 50 MW Peaking PP |  | PDB | 6*8.7 | 50 | 16 | 76923 | Low demand
130 | Sirajgonj Unit-1 225MW |  | NWPGCL | 1*150+1*75 | 210 | 88 | 2867700 | Gas shortage
131 | Sirajgonj Unit-2 225MW |  | NWPGCL | 1*150+1*75 | 220 | 173 | 4289000 | FGMO
132 | Sirajgonj Unit-3 225MW |  | NWPGCL | 1*141 | 220 | 187 | 4731445 | FGMO
133 | Sirajgonj 400 MW CCPP Unit-4 |  | SNWPGCL | 1*282+1*132 | 414 | 363 | 8823600 | FGMO
134 | Santahar 50 MW Peaking PP |  | PDB | 6*8.7 | 50 | 28 | 154418 | Engine problem
135 | Bogra 22 MW PP (GBB) |  | RPP | 6*4 | 22 | 18 | 386880 | Engine problem
136 | Bogura 20 MW PP (Energyprima) |  | RPP | 5*3.3+5*2 | 0 | 0 | 0 | Contract Expired
137 | Ullapara 11 MW PP (Summit) |  | SIPP, REB | 4*2.90 | 11 | 11 | 202626
138 | Natore 52 MW PP (Rajlanka) |  | IPP | 6*8.92 | 52 | 43 | 762240 | Engine problem
139 | Chapainawabganj 100 MW Peaking PP |  | PDB | 12*8.924 | 104 | 97 | 524076
140 | Baghabari 200 MW PP (Paramount) |  | IPP | 200 MW | 200 | 0 | 0 | Reserve.
141 | Bagura 113 MW PP (Confidence)-2 |  | IPP | 113 MW | 113 | 112 | 1389312
142 | Confidence Power Bogura Unit-1 113 MW |  | IPP | 6*18.55 | 113 | 113 | 1134048
143 | Sirajgonj 6.55 MW Solar |  | NWPGCL | 1*6 | 6 | 0 | 24000
| Rajshahi Area Total |  |  |  | 2179 | 1410 | 26165999
144 | Barapukuria TPP Unit-1 |  | PDB | 1*125 | 85 | 0 | 0 | Coal shortage
| Barapukuria TPP Unit-2 |  | PDB | 1*125 | 85 | 0 | 0 | Under maint.
145 | Barapukuria 275 MW TPP Unit-3 |  | PDB | 1*275 | 274 | 150 | 3670300 | Coal shortage
146 | Rangpur 20 MW GTPP |  | PDB | 1*20 | 20 | 0 | 0 | Reserve.
147 | Saidpur 20 MW GTPP |  | PDB | 1*20 | 20 | 0 | 0 | Reserve.
148 | Rangpur 113 MW PP (Confidence) |  | IPP | 113 MW | 113 | 113 | 1856640
149 | Sympa Solar Power 8MW |  | IPP | 8 MW | 8 | 0 | 39140
| Rangpur Area Total |  |  |  | 605 | 263 | 5566080
| Total |  |  |  | 21315 | 12768 | 259051037
| Eastern Grid Total |  |  |  | 14421 | 8584 | 173981980
| Western Grid Total |  |  |  | 6894 | 4184 | 85069057
| National Grid Total |  |  |  | 21315 | 12768 | 259051037
*Data collected from respective power station over telephone.
Executive Engineer
Network Operation Division
Page- 3

## P3
POWER GRID COMPANY OF BANGLADESH LTD.
NATIONAL LOAD DESPATCH CENTER
MAXIMUM LOAD SERVED BY DIFFERENT GRID SUB-STATIONS
QF-LDC-09
Date: | 2021-05-19
(a) ENTIRE EASTERN GRID : |  | 7884 | MW | (b) ENTIRE WESTERN GRID : |  | 4175 | MW
i) Dhaka area |  | 3819 | MW | i) Khulna area |  | 1593 | MW
ii) Chittagong area |  | 1310 | MW | ii) Rajshahi area |  | 1369 | MW
iii) Comilla area |  | 1273 | MW | iii) Barisal area |  | 392 | MW
iv) Mymensingh area |  | 979 | MW | iv) Rangpur area |  | 821 | MW
v) Sylhet area |  | 503 | MW
| SYSTEM TOTAL DEMAND ( a + b ) = |  | 12059 | MW
MAXIMUM LOAD SERVED BY DIFFERENT SUB-STATIONS
Sub-station | Load (MW) | Hour | Sub-station | Load (MW) | Hour | Sub-station | Load (MW) | Hour
Siddhirganj | 106 | 19:30 | Kishoreganj | 134 | 21:00 | Benapol | 54 | 20:00
Munsiganj | 104 | 21:00 | Netrokona | 121 | 22:00 | Jhenida | 117 | 20:00
Sonargaon | 59 | 0:00 | Jamalpur | 154 | 22:00 | Bottail | 148 | 19:30
Shyampur | 152 | 0:00 | Sherpur | 134 | 20:00 | G.K Project | 59 | 24:00
Bhulta | 144 | 22:00 | Srimongal | 51 | 19:00 | Faridpur | 200 | 22:00
Madanganj | 44 | 6:00 | Shahjibazar | 123 | 21:00 | Madaripur | 116 | 22:00
Shitalakhya | 90 | 16:00 | Fenchuganj | 43 | 19:00 | Sariatpur | 72 | 22:00
Rahim steel | 22 | 11:00 | Kulawara | 44 | 21:00 | Gopalganj | 103 | 22:00
Matuail | 48 | 15:00 | Sylhet | 110 | 19:00 | Bagerhat | 115 | 21:00
Ghorasal | 67 | 23:00 | Chatak | 28 | 21:00 | Mongla | 38 | 15:00
Narsingdi | 161 | 23:00 | Sunamganj | 45 | 21:00 | Satkhira | 130 | 22:00
Haripur (SBU) | 91 | 14:00 | Biani Bazar | 60 | 21:00 | Gallamari | 35 | 19:30
Sreenagar | 44 | 21:00 | Comilla (S) | 174 | 20:00 | Magura | 58 | 20:00
Ullon | 61 | 20:00 | Comilla(N) | 145 | 21:00 | Norail | 46 | 23:00
Hasnabad | 77 | 21:00 | Chandpur | 86 | 20:00 | Chuadanga | 92 | 20:00
Magbazar | 97 | 15:00 | Feni | 139 | 23:00 | Borguna | 22 | 22:00
Maniknagar | 66 | 14:00 | Chowmuhani | 192 | 20:00 | Barisal(N) | 53 | 22:00
Bangabhaban | 12 | 10:00 | Ashuganj | 33 | 23:00 | Barisal (S) | 118 | 23:00
Motijheel | 11 | 11:00 | Daudkandi | 164 | 21:00 | Patuakhali | 137 | 22:00
Narinda | 40 | 13:00 | B.Baria | 170 | 22:00 | Bhandaria | 61 | 23:00
Kazla | 69 | 19:00 | Ramganj | 114 | 22:00 | Borhan Uddin | 47 | 22:00
Dhanmondi | 184 | 13:00 | Chaddagram | 53 | 22:00 | Ishurdi | 69 | 20:00
Lalbag | 49 | 13:00 | PHP | 10 | 1:00 | Ruppur Paromanobik | 3 | 18:00
Madartek | 73 | 23:00 | Kochua | 75 | 23:00 | Natore | 138 | 21:00
Dhaka University | 38 | 13:00 | Madunaghat | 64 | 20:00 | Bogra | 159 | 19:30
Aftabnagar | 10 | 22:00 | Hathazari | 96 | 19:00 | Noagaon | 125 | 22:00
Fatullah | 48 | 15:00 | Khulshi | 222 | 16:00 | Rajshahi | 166 | 21:00
Nawabganj | 54 | 22:00 | Halishahar | 143 | 13:00 | Rajshahi New | 17 | 22:00
Keraniganj | 54 | 19:00 | Baraulia | 120 | 18:00 | C.Nawabganj | 80 | 21:00
Mirpur | 109 | 19:00 | Sikalbaha | 37 | 13:00 | Amnura | 54 | 21:00
Kalyanpur | 137 | 20:00 | Dohazari | 92 | 20:00 | Pabna | 106 | 22:00
Gulshan | 132 | 20:00 | Cox'sbazar | 107 | 20:00 | Shahjadpur | 98 | 20:00
Uttara | 86 | 19:00 | Chandraghona | 34 | 19:00 | Serajganj | 96 | 21:00
Uttara New | 27 | 15:00 | Kaptai | 4.5 | 18:30 | Niyamatpur | 65 | 23:00
Kamrangirchar | 71 | 19:00 | A. Khaer Stl. | 0 | 1:00 | Joypurhat | 60 | 21:00
Savar | 139 | 15:00 | Bakulia | 101 | 15:00 | Sherpur(Bogura) | 60 | 21:00
Bhasantec | 160 | 15:00 | Julda | 23 | 7:00 | Mohastangor | 68 | 20:00
Agargaon | 76 | 13:00 | TK chemical | 30.9 | 20:00 | Bhangura | 38 | 19:30
Satmosjid |  |  | Modern Steel | 0 | #N/A | Rangpur | 122 | 22:00
Tongi | 114 | 24:00 | Shahmirpur | 27 | 2:00 | Lalmonirhat | 46 | 19:30
Kabirpur | 213 | 23:00 | Khagrachhari | 26 | 5:00 | Saidpur | 104 | 21:00
Basundhara | 144 | 13:00 | Matarbari | 43.5 | 20:00 | Purbasadipur | 111 | 20:00
Manikganj | 84 | 22:00 | Baroiar Hat | 50 | 22:00 | Thakurgaon | 84 | 20:00
Joydevpur | 171 | 21:00 | Rangamati | 12 | 19:00 | Palashbari | 119 | 21:00
New Tongi | 91 | 16:00 | Abul Khair 230 | 130 | 2:00 | Barapukuria | 55 | 20:00
Kodda | 241 | 15:00 | BSRM | 152 | 13:00 | Panchagar | 48 | 20:00
Dhamrai | 84 | 24:00 | GPH Ispat | 89 | 8:00 | Joldhaka | 66 | 20:00
Rajendrapur | 98 | 22:00 | Goalpara | 28 | 22:00 | Kurigram | 61 | 21:00
Valuka | 120 | 15:00 | Central s/s | 99 | 20:00 | Mithapukur | 46 | 23:00
Tangail | 224 | 20:00 | Noapara | 52 | 20:00
Mymensing | 187 | 23:00 | Jessore | 129 | 19:30
Sub Divisional Engineer |  |  | Executive Engineer |  | Superintendent Engineer

## Voltage
e
MAXIMUM & MINIMUM VOLTAGES OF DIFFERENT GRID SUB-STATIONS:
| Date: | 2021-05-19 | [7 empty] | QF-LDC-10
| Sub-Station | Max Voltage | Hour | Min | Hour | Sub-Station | Maxm | Hour | Min | Hour
|  |  |  | Voltage |  |  | Voltage |  | Voltage
| 400 KV | KV | Hour | KV |  |  | KV |  | KV
| Bibiyana | 403 | 20:00 | 396 | 15:00 | Kaliakoir | 392 | 0.29167 | 382 | 0.625
| Bheramara | 397 | 7:00 | 392 | 22:00 | Bhulta | 389 | 0.83333 | 376 | 0.625
| Ashuganj(N) | 392 | 7:00 | 384 | 10:00 | Gopalganj | 402 | 0.625 | 380 | 0.875
| Payra | 405 | 20:00 | 392 | 1:00
| 230 KV | KV |  | KV |  | 230 KV | KV |  | KV
| Ghorasal | 232 | 18:30 | 230 | 1:00 | Hathazari | 220 | 20:00 | 210 | 15:00
| Ishurdi | 235 | 16:00 | 224 | 2:00 | Megnaghat | 232 | 7:00 | 227 | 3:00
| Ashuganj | 238 | 20:00 | 232 | 8:00 | Fenchuganj | 240 | 20:00 | 235 | 24:00
| Serajganj | 232 | 1:00 | 226 | 21:00 | Siddhirganj | 231 | 20:00 | 226 | 10:00
| Baghabari | 232 | 16:00 | 227 | 19:30 | Maniknagar | 230 | 20:00 | 220 | 7:00
| Barapukuria | 232 | 18:00 | 222 | 19:30 | Agargaon | 228 | 18:30 | 220 | 15:00
| Bogra | 226 | 16:00 | 214 | 21:00 | Barisal | 246 | 21:00 | 233 | 21:00
| Rajshahi | 231 | 18:00 | 222 | 2:00 | Bhola 225 MW | 249 | 18:00 | 238 | 21:00
| Khulna South | 230 | 18:00 | 208 | 1:00 | AKSML | 221 | 21:00 | 206 | 13:00
| Rampura | 229 | 1:00 | 225 | 12:00 | BSRM | 224 | 19:30 | 211 | 13:00
| Haripur | 230 | 19:30 | 225 | 11:00 | Bibiyana | 239 | 4:00 | 234 | 24:00
| Hasnabad | 230 | 23:00 | 225 | 9:00 | Bhulta | 233 | 20:00 | 226 | 10:00
| Shyampur | 228 | 20:00 | 220 | 11:00 | Ashuganj (S) | 236 | 20:00 | 231 | 10:00
| Aminbazar | 228 | 1:00 | 223 | 2:00 | Kaliakoir | 229 | 20:00 | 222 | 10:00
| Tongi | 225 | 20:00 | 215 | 9:00 | GPH | 221 | 19:30 | 207 | 13:00
| Comilla (N) | 228 | 24:00 | 221 | 15:00
| 132 kV | KV |  | KV |  | 132 kV | KV |  | KV
| Siddhirganj | 137 | 20:00 | 133 | 9:00 | Kochua | 133 | 0.29167 | 124 | 0.625
| Munsiganj | 137 | 19:30 | 132 | 9:00 | Madanhat | 131 | 0.83333 | 127 | 0.41667
| Sonargaon | 135 | 18:00 | 130 | 20:30 | Hathazari | 131 | 0.29167 | 125 | 0.625
| Shyampur | 134 | 7:00 | 131 | 10:00 | Khulshi | 130 | 0.875 | 123 | 0.5
| Bhulta | 131 | 5:00 | 126 | 10:00 | Halishahar | 131 | 0.29167 | 124 | 0.5
| Madanganj | 135 | 3:00 | 131 | 11:00 | Baraulia | 129 | 0.875 | 123 | 0.5
| Shitalakhya | 141 | 20:00 | 133 | 10:00 | Sikalbaha | 133 | 0 | 127 | 0.41667
| Rahim steal | 135 | 1:00 | 133 | 11:00 | Dohazari | 127 | 0.77083 | 121 | 0.54167
| Matuail | 137 | 20:00 | 133 | 9:00 | Cox'sbazar | 121 | 0.45833 | 110 | 0.75
| Ghorasal | 138 | 15:00 | 136 | 1:00 | Chandraghona | 130 | 0.83333 | 125 | 0.375
| Narsinghdi | 134 | 7:00 | 125 | 23:00 | Kaptai | 130 | 0.041667 | 125 | 0.29167
| Haripur (SBU) | 137 | 20:00 | 135 | 22:00 | A. Khaer Stl. | 129 | 0.83333 | 123 | 0.54167
| Sreenagar | 134 | 8:00 | 126 | 15:00 | Bakulia | 132 | 0.83333 | 125 | 0.5
| Ullon | 132 | 3:00 | 127 | 15:00 | Julda | 131 | 0.66667 | 127 | 0.5
| Hasnabad | 138 | 19:30 | 133 | 9:00 | TK Chemical | 131 | 0.83333 | 126 | 0.5
| Magbazar | 132 | 19:30 | 127 | 15:00 | Modern Steel
| Maniknagar | 138 | 7:00 | 135 | 10:00 | Shahmirpur | 133 | 0.875 | 127 | 0.33333
| Bangabhaban | 138 | 7:00 | 135 | 10:00 | Khagrachhari | 128 | 0.20833 | 123 | 0.5
| Motijheel | 138 | 7:00 | 135 | 10:00 | Matarbari | 122 | 0.75 | 115 | 0.041667
| Narinda | 138 | 7:00 | 135 | 10:00 | Baroiar Hat | 130 | 0.77083 | 122 | 0.54167
| Kazla | 138 | 7:00 | 135 | 10:00 | Rangamati | 129 | 6:00 | 124 | 12:00
| Dhanmondi | 137 | 21:00 | 132 | 15:00 | Goalpara S/S | 138 | 18:00 | 124 | 1:00
| Lalbag | 139 | 7:00 | 134 | 10:00 | Khulna Central S/S | 138 | 18:00 | 124 | 0.041667
| Madartek | 132 | 20:00 | 127 | 15:00 | Noapara | 135 | 18:00 | 121 | 0.041667
| Dhaka University | 132 | 20:00 | 128 | 10:00 | Jessore | 129 | 18:00 | 113 | 0.79167
| Aftabnagar | 132 | 19:00 | 128 | 12:00 | Benapol | 131 | 18:00 | 113 | 0.79167
| Fatullah | 135 | 7:00 | 131 | 10:00 | Jhenida | 126 | 0.29167 | 107 | 0.79167
| Nawabganj | 133 | 7:00 | 126 | 15:00 | Bottail | 130 | 18:00 | 120 | 0.79167
| Keraniganj | 133 | 8:00 | 127 | 15:00 | G.K Project | 137 | 0.375 | 133 | 0.041667
| Mirpur | 137 | 1:00 | 132 | 11:00 | Faridpur | 135 | 0.29167 | 124 | 0.875
| Kalyanpur | 137 | 20:00 | 131 | 11:00 | Madaripur | 140 | 0.75 | 128 | 0.875
| Gulshan | 132 | 20:00 | 127 | 13:00 | Shariyatpur S/S | 137 | 0.25 | 126 | 0.875
| Uttara | 137 | 24:00 | 128 | 10:00 | Gopalganj | 141 | 17:00 | 127 | 0.875
| Uttara New | 136 | 20:00 | 130 | 10:00 | Bagerhat | 135 | 0.75 | 118 | 0.041667
| Kamrangirchar | 138 | 20;00 | 132 | 11:00 | Mongla | 134 | 18:00 | 117 | 0.041667
| Savar | 139 | 20:00 | 128 | 11:00 | Satkhira | 136 | 18:00 | 117 | 0.5
| Bhasantec | 133 | 7:00 | 127 | 12:00 | Gallamari | 140 | 18:00 | 125 | 1:00
| Agargaon | 134 | 7:00 | 128 | 11:00 | Magura | 125 | 0.70833 | 105 | 19:00
| Satmosjid | 133 | 7;00 | 128 | 11: | Narail | 124 | 18:00 | 104 | 0.875
| Tongi | 140 | 21:00 | 134 | 9:00 | Chuadanga | 119 | 0.75 | 96 | 0.875
| Kabirpur | 138 | 20:00 | 131 | 9:00 | Borguna | 138 | 18:00 | 127 | 0.875
| Basundhara | 138 | 21:00 | 132 | 8:00 | Barisal(N) | 140 | 18:00 | 130 | 0.875
| Manikganj | 139 | 20:00 | 133 | 120:00 | Barisal (S) | 138 | 18:00 | 129 | 21:00
| Joydevpur | 139 | 19:30 | 131 | 15:00 | Patuakhali(S) | 134 | 0.70833 | 126 | 0.875
| New Tongi | 139 | 21:00 | 132 | 24:00 | Bhandaria | 136 | 0.75 | 124 | 0.875
| Kodda | 140 | 19:30 | 130 | 10:00 | Ishurdi | 136 | 0.75 | 130 | 0.083333
| Dhamrai | 138 | 24:00 | 131 | 1:00 | Ruppur Paromanobik | 136 | 18:00 | 131 | 22:00
| Rajendrapur | 137 | 20:00 | 129 | 9:00 | Natore | 135 | 18:00 | 129 | 2:00
| Valuka | 125 | 8:00 | 108 | 23:00 | Bogra | 135 | 18:00 | 126 | 21:00
| Tangail | 130 | 2:00 | 124 | 15:00 | Noagaon | 130 | 18:30 | 119 | 22:00
| Mymensing | 128 | 8:00 | 114 | 23:00 | Rajshahi | 133 | 18:00 | 127 | 2:00
| Kishorganj | 131 | 8:00 | 118 | 23:00 | Rajshahi New | 133 | 16:00 | 127 | 2:00
| Netrokona | 126 | 7:00 | 110 | 22:00 | C.Nawabganj | 131 | 18:00 | 125 | 3:00
| Jamalpur | 132 | 18:00 | 123 | 22:00 | Amnura | 133 | 20:00 | 121 | 1:00
| Sherpur | 130 | 8:00 | 121 | 23:00 | Pabna | 133 | 14:00 | 128 | 22:00
| Srimongal | 138 | 12:00 | 134 | 20:00 | Shahjadpur | 139 | 18:00 | 135 | 8:00
| Shahjibazar | 135 | 12:00 | 131 | 23:00 | Serajganj | 135 | 16:00 | 126 | 19:30
| Fenchuganj | 139 | 17:00 | 134 | 15:00 | Niyamatpur | 128 | 18:00 | 118 | 21:00
| Khulawara | 137 | 17:00 | 134 | 15:00 | Joypurhat | 130 | 18:30 | 116 | 21:00
| Sylhet | 135 | 17:00 | 131 | 15:00 | Sherpur(Bogura) | 134 | 18:00 | 126 | 21:00
| Chatak | 134 | 17:00 | 128 | 22:00 | Mohastangor | 133 | 16:00 | 123 | 21:00
| Sunamganj | 133 | 17:00 | 126 | 20:00 | Bangura | 135 | 16:00 | 131 | 2:00
| Biani Bazar | 135 | 17:00 | 129 | 18:30 | Rangpur | 128 | 16:00 | 115 | 19:30
| Comilla(s) | 127 | 6:00 | 122 | 14:00 | Lalmonirhat | 128 | 16:00 | 116 | 21:00
| Comilla(n) | 136 | 7:00 | 131 | 14:00 | Saidpur | 128 | 16:00 | 111 | 19:30
| Chandpur | 134 | 18:00 | 126 | 13:00 | Purbasadipur | 124 | 16:00 | 107 | 19:30
| Feni | 130 | 18:00 | 122 | 14:00 | Thakurgaon | 124 | 5:00 | 107 | 19:30
| Chowmuhani | 130 | 18:00 | 121 | 13:00 | Palashbari | 130 | 16:00 | 120 | 19:30
| Ashuganj | 139 | 8:00 | 135 | 19:00 | Barapukuria | 132 | 18:00 | 122 | 19:30
| Daudkandi | 133 | 7:00 | 127 | 15:00 | Panchagar | 122 | 18:00 | 103 | 19:30
| B.Baria | 133 | 5:00 | 128 | 22:00 | Joldhaka | 123 | 18:00 | 110 | 19:30
| Ramganj | 130 | 18:00 | 121 | 1:00 | Kurigram | 127 | 0.66667 | 111 | 0.8125

## L-Curve
Date | 2021-05-19
.
TIME | E-W INT.(Export) | EAST GRID | WEST GRID | TOTAL |  |  | DAILY LOAD CURVE
0:00 | 188 | 8560 | 4241 | 12801 |  |  |  | QF-LDC-11
0:30 | 129 | 7816.5 | 3893 | 11709.5 | Date: | 2021-05-19
1:00 | 70 | 7073 | 3545 | 10618
1:30 | 77.5 | 7021.5 | 3508 | 10529.5
2:00 | 85 | 6970 | 3471 | 10441
2:30 | 92.5 | 6903 | 3424.5 | 10327.5 | [5 empty] | Gen. at Eve. Peak | 12768 | 12768 MW (21:00 )
3:00 | 100 | 6836 | 3378 | 10214 | [6 empty] | 21:00
3:30 | 73 | 6767 | 3333 | 10100 | [5 empty] | Gen. at Day Peak | 10283 | 10283 MW (12:00 )
4:00 | 46 | 6698 | 3288 | 9986 | [6 empty] | 12:00
4:30 | 34 | 6585.5 | 3272 | 9857.5 | [5 empty] | Highest Generation | 12865
5:00 | 22 | 6473 | 3256 | 9729 | [6 empty] | 23:00
5:30 | 37 | 6222.5 | 3101.5 | 9324
6:00 | 52 | 5972 | 2947 | 8919
6:30 | 35 | 5979 | 2922 | 8901
7:00 | 18 | 5986 | 2897 | 8883
7:30 | 56 | 5962 | 2870 | 8832
8:00 | 94 | 5938 | 2843 | 8781
8:30 | 127 | 6147 | 2882.5 | 9029.5
9:00 | 160 | 6356 | 2922 | 9278
9:30 | 195 | 6518.5 | 2965.5 | 9484
10:00 | 230 | 6681 | 3009 | 9690
10:30 | 180 | 6739 | 3037 | 9776
11:00 | 130 | 6797 | 3065 | 9862
11:30 | 82 | 6975.5 | 3097 | 10072.5
12:00 | 34 | 7154 | 3129 | 10283
12:30 | 47 | 7225 | 3242 | 10467
13:00 | 60 | 7296 | 3355 | 10651
13:30 | 134 | 7306.5 | 3425.5 | 10732
14:00 | 208 | 7317 | 3496 | 10813
14:30 | 234 | 7451.5 | 3591 | 11042.5
15:00 | 260 | 7586 | 3686 | 11272
15:30 | 255 | 7563.5 | 3678.5 | 11242
16:00 | 250 | 7541 | 3671 | 11212
16:30 | 214 | 7337.5 | 3526.5 | 10864
17:00 | 178 | 7134 | 3382 | 10516
17:30 | 209 | 6882.5 | 3293 | 10175.5
18:00 | 240 | 6631 | 3204 | 9835
18:30 | 130 | 7253.5 | 3495.5 | 10749
19:00 | 20 | 7876 | 3787 | 11663
19:30 | 195 | 8408 | 4095 | 12503
20:00 | 218 | 8483 | 4109 | 12592 |  |  |  | Executive Engineer
20:30 | 229 | 8533.5 | 4146.5 | 12680 |  |  |  | Network Operation Division
21:00 | 240 | 8584 | 4184 | 12768
21:30 | 202.5 | 8572.5 | 4226.5 | 12799
22:00 | 165 | 8561 | 4269 | 12830 |  |  |  |  | Page 6 of 7
22:30 | 157.5 | 8550 | 4297.5 | 12847.5
23:00 | 150 | 8539 | 4326 | 12865
23:30 | 169 | 8549.5 | 4283.5 | 12833
24:00 | 188 | 8560 | 4241 | 12801
12768 MW (21:00 )
10283 MW (12:00 )

## En-Curve
DAILY ENERGY CURVE
Date | 2021-05-19 |  | Energy | 259051037
[11 empty] | 2021-05-19 | [5 empty] | QF-LDC-12
TIME | GAS | HVDC | P.GEN(GAS). | P.GEN(OIL). | COAL | HYDRO | OIL | SHORTAGE | TRIPURA | SOLAR
0:00 | 4822 | 848 | 1716 | 4064 | 750 | 25 | 435 | 0 | 168 | 168
0:30 | 4796.5 | 847.5 | 1728.5 | 3203 | 710 | 24 | 251.5 | 0 | 162 | 162 | Date: | 2021-05-19
1:00 | 4771 | 847 | 1741 | 2342 | 670 | 23 | 68 | 0 | 156 | 156
1:30 | 4778.5 | 847.5 | 1733.5 | 2255 | 670 | 23 | 68 | 0 | 154 | 154 | [7 empty] | Total Energy | 259.051 | Total Energy Gen 259.051 MKWHr Energy Not Served 0.000 MKWHr Energy Requirement 259.051 MKWHr
2:00 | 4786 | 848 | 1726 | 2168 | 670 | 23 | 68 | 0 | 152 | 152 | [7 empty] | Energy not Served | 0
2:30 | 4802 | 848 | 1731 | 2043.5 | 670 | 22.5 | 59.5 | 0 | 151 | 151 | [7 empty] | Energy Requirement | 259.051
3:00 | 4818 | 848 | 1736 | 1919 | 670 | 22 | 51 | 0 | 150 | 150
3:30 | 4816 | 848 | 1729 | 1828 | 665 | 22.5 | 42.5 | 0 | 149 | 149 | [6 empty] | Shortage
4:00 | 4814 | 848 | 1722 | 1737 | 660 | 23 | 34 | 0 | 148 | 148
4:30 | 4761 | 847.5 | 1712.5 | 1670.5 | 665 | 23 | 34 | 0 | 144 | 144
5:00 | 4708 | 847 | 1703 | 1604 | 670 | 23 | 34 | 0 | 140 | 140
5:30 | 4614.5 | 847 | 1554.5 | 1470 | 660 | 23 | 17 | 0 | 135 | 135
6:00 | 4521 | 847 | 1406 | 1336 | 650 | 23 | 0 | 0 | 130 | 130
6:30 | 4487.5 | 847.5 | 1381 | 1372.5 | 645 | 23 | 0 | 0 | 125 | 125 |  |  |  |  | Coal
7:00 | 4454 | 848 | 1356 | 1409 | 640 | 23 | 0 | 0 | 120 | 120
7:30 | 4420.5 | 848 | 1347 | 1401 | 630 | 23 | 0 | 0 | 121 | 121 |  |  |  | Oil |  |  |  | ,
8:00 | 4387 | 848 | 1338 | 1393 | 620 | 23 | 0 | 0 | 122 | 122
8:30 | 4549.5 | 848 | 1387 | 1431.5 | 620 | 22.5 | 0 | 0 | 118 | 118
9:00 | 4712 | 848 | 1436 | 1470 | 620 | 22 | 0 | 0 | 114 | 114
9:30 | 4762 | 848 | 1486.5 | 1537 | 620 | 22 | 0 | 0 | 125 | 125
10:00 | 4812 | 848 | 1537 | 1604 | 620 | 22 | 0 | 0 | 136 | 136
10:30 | 4800.5 | 848 | 1587 | 1658.5 | 620 | 22 | 0 | 0 | 138 | 138
11:00 | 4789 | 848 | 1637 | 1713 | 620 | 22 | 0 | 0 | 140 | 140
11:30 | 4839 | 848 | 1640 | 1862 | 620 | 22 | 0 | 0 | 137 | 137
12:00 | 4889 | 848 | 1643 | 2011 | 620 | 22 | 0 | 0 | 134 | 134
12:30 | 4819 | 847.5 | 1677.5 | 2222 | 630 | 22.5 | 0 | 0 | 140 | 140
13:00 | 4749 | 847 | 1712 | 2433 | 640 | 23 | 0 | 0 | 146 | 146
13:30 | 4749 | 847 | 1712 | 2433 | 640 | 23 | 0 | 0 | 146 | 146
14:00 | 4749 | 847 | 1712 | 2433 | 640 | 23 | 0 | 0 | 146 | 146
14:30 | 4749 | 847.5 | 1684.5 | 2757.5 | 665 | 24 | 0 | 0 | 145 | 145
15:00 | 4749 | 848 | 1657 | 3082 | 690 | 25 | 0 | 0 | 144 | 144
15:30 | 4756.5 | 848 | 1654.5 | 3059 | 690 | 25 | 8 | 0 | 147 | 147
16:00 | 4764 | 848 | 1652 | 3036 | 690 | 25 | 16 | 0 | 150 | 150
16:30 | 4685 | 847.5 | 1600 | 2832 | 685 | 25 | 17.5 | 0 | 145 | 145
17:00 | 4606 | 847 | 1548 | 2628 | 680 | 25 | 19 | 0 | 140 | 140
17:30 | 4452.5 | 847.5 | 1421.5 | 2581.5 | 670 | 25 | 29 | 0 | 135 | 135
18:00 | 4299 | 848 | 1295 | 2535 | 660 | 25 | 39 | 0 | 130 | 130
18:30 | 4575.5 | 847.5 | 1454 | 2811.5 | 660 | 27.5 | 222 | 0 | 149 | 149
19:00 | 4852 | 847 | 1613 | 3088 | 660 | 30 | 405 | 0 | 168 | 168
19:30 | 4819 | 848 | 1656 | 3851 | 690 | 30 | 437 | 0 | 172 | 172
20:00 | 4842 | 847 | 1644 | 3903 | 700 | 30 | 452 | 0 | 174 | 174
20:30 | 4820 | 847 | 1662.5 | 3984.5 | 715 | 30 | 455 | 0 | 166 | 166
21:00 | 4798 | 847 | 1681 | 4066 | 730 | 30 | 458 | 0 | 158 | 158
21:30 | 4812 | 847.5 | 1701.5 | 4065.5 | 735 | 27.5 | 448 | 0 | 162 | 162
22:00 | 4826 | 848 | 1722 | 4065 | 740 | 25 | 438 | 0 | 166 | 166
22:30 | 4829 | 847.5 | 1721.5 | 4064.5 | 745.5 | 25 | 447.5 | 0 | 167 | 167
23:00 | 4832 | 847 | 1721 | 4064 | 751 | 25 | 457 | 0 | 168 | 168
23:30 | 4827 | 847.5 | 1718.5 | 4064 | 750.5 | 25 | 446 | 0 | 168 | 168 | Max Temp. in Dhaka |  | 35.8° C
24:00 | 4822 | 848 | 1716 | 4064 | 750 | 25 | 435 | 0 | 168 | 168
Executive Engineer
Network Operation Division
Page 5 of 7
00:00
00:30
01:00
01:30
02:00
02:30
03:00
03:30
04:00
04:30
05:00
05:30
06:00
06:30
07:00
07:30
08:00
08:30
09:00
09:30
10:00
10:30
11:00
11:30
12:00
12:30
13:00
13:30
14:00
14:30
15:00
15:30
16:00
16:30
17:00
17:30
18:00
18:30
19:00
19:30
20:00
20:30
21:00
21:30
22:00
22:30
23:00
23:30
24:00
GAS
Oil
HVDC
COAL
HYDRO
Total Energy Gen 259.051 MKWHr Energy Not Served 0.000 MKWHr Energy Requirement 259.051 MKWHr
SOLAR
Note on W13: Author:

## Generation
g | 2021-05-19
Si No | Unit | 1:00 | 2:00 | 3:00 | 4:00 | 5:00 | 6:00 | 7:00 | 8:00 | 9:00 | 10:00 | 11:00 | 12:00 | 13:00 | 14:00 | 15:00 | 16:00 | 17:00 | 18:00 | 18:30 | 19:00 | 19:30 | 20:00 | 21:00 | 22:00 | 23:00 | 24:00 | KWH
1 | Karnaphuli Hydro PP Unit-1, 2 & 3 | 23 | 23 | 22 | 23 | 23 | 23 | 23 | 23 | 22 | 22 | 22 | 22 | 23 | 23 | 0 | [11 empty] | 285000
2 | Karnaphuli Hydro PP Unit-4 & 5 | [14 empty] | 25 | 25 | 25 | 25 |  | 30 | 30 | 30 | 30 | 25 | 25 | 25 | 240000
3 | Chattogram TPP-1
4 | Chattogram TPP-2
5 | Raozan 25 MW PP | 17 | 17 | 17 | 17 | 17 | 17 | 17 | 17 | 17 | 17 | 17 | 17 | 17 | 17 | 17 | 17 | 17 | 17 |  | 17 | 17 | 17 | 17 | 17 | 17 | 17 | 409204
| Teknaf 20MW PP (Solartech) | [5 empty] | 1 | 8 | 10 |  | 18 | 18 | 17 |  | 17 | 13 | 8 | 3 | 1 | [8 empty] | 122985
6 | Sikalbaha 225MW CCPP (Gas) | 130 | 152 | 152 | 152 | 131 | 138 | 131 | 131 | 131 | 139 | 142 | 141 | 132 | 133 | 138 | 132 | 131 | 132 |  | 142 | 130 | 131 | 131 | 131 | 131 | 131 | 3225848
7 | Sikalbaha 225MW CCPP(Oil)
8
9 | Sikalbaha 150MW GTPP | 110 | 110 | 110 | 110 | 110 | 110 | 110 | 110 | 110 | 110 | 110 | 110 | 110 | 110 | 110 | 110 | 110 | 110 |  | 110 | 110 | 110 | 110 | 110 | 110 | 110 | 2672482
10 | Sikalbaha 150MW GTPP(Oil)
| Dohazari -Kalaish 100 MW Peaking | 68 | 68 | 51 | 34 | 34 | 0 | [13 empty] | 68 | 68 | 68 | 68 | 53 | 68 | 68 | 686693
12 | Hathazari 100 MW peaking PP
| Sikalbaha 105 MW PP (Baraka Sikalbaha) | 105 | 105 | 105 | 105 | 100 | 88 | 89 | 89 | 89 | 89 | 89 | 89 | 89 | 89 | 89 | 89 | 89 | 95 |  | 105 | 105 | 105 | 105 | 105 | 105 | 105 | 2353527
| Daudkandi 200 MW PP (B.Trac) | [26 empty] | 0
14 | Titas 50 MW Peaking PP | [19 empty] | 50 | 50 | [5 empty] | 61984
15 | 210 MW Siddhirgonj TPP
16 | Siddhirgonj 2*120 MW GTPP | 145 | 145 | 145 | 145 | 120 | 120 | 120 | 100 | 145 | 145 | 180 | 185 | 184 | 155 | 180 | 182 | 148 | 128 |  | 185 | 185 | 183 | 148 | 155 | 155 | 157 | 3867000
17 | Siddhirganj 335 MW CCPP | 216 | 222 | 222 | 216 | 180 | 180 | 180 | 180 | 219 | 216 | 213 | 213 | 211 | 180 | 180 | 206 | 206 | 160 |  | 209 | 212 | 214 | 219 | 217 | 217 | 219 | 5033239
18 | Kodda 300 MW PP Unit-2 (Summit) | [16 empty] | 22 | 30 |  | 55 | 145 | 175 | 243 | 243 | 245 | 245 | 1269600
19 | Ashuganj 195MW PP (APSCL-United) | 16 | 16 | 16 | 16 | 16 | 16 | 16 | 16 | 16 | 36 | 36 | 36 | 36 | 36 | 36 | 36 | 36 | 36 |  | 36 | 8 | 8 | 8 | 8 | 8 | 8 | 585454
20 | Ghorasal TPP (Unit-1&2)
21 | Ghorasal Repowered CCPP:Unit-3 (GT
22 | Ghorasal Repowered CCPP Unit-4
23 | Ghorasal TPP Unit-5 | 100 | 100 | 100 | 100 | 100 | 100 | 100 | 100 | 100 | 100 | 100 | 115 | 115 | 115 | 180 | 180 | 180 | 180 |  | 180 | 180 | 180 | 180 | 180 | 180 | 180 | 3165750
24
25 | Ghorasal 365 MW CCPP Unit-7
26
28 | Ashuganj TPP Unit- 3
29 | Ashuganj TPP Unit- 4
30 | Ashuganj TPP Unit- 5 | 120 | 120 | 120 | 120 | 120 | 120 | 120 | 120 | 120 | 120 | 120 | 120 | 120 | 120 | 100 | 100 | 100 | 100 |  | 100 | 80 | 80 | 80 | 80 | 80 | 80 | 2624716
32 | Ashuganj 50 MW PP | 26 | 26 | 26 | 26 | 26 | 26 | 26 | 26 | 26 | 26 | 26 | 26 | 26 | 26 | 26 | 26 | 23 | 26 |  | 26 | 26 | 26 | 26 | 26 | 26 | 26 | 588888
33 | Ashuganj 225 MW CCPP | 182 | 181 | 181 | 181 | 181 | 190 | 181 | 184 | 188 | 196 | 189 | 204 | 181 | 197 | 169 | 177 | 180 | 197 |  | 185 | 211 | 213 | 213 | 212 | 213 | 214 | 4639000
34 | Ashuganj 450 MW CCPP(South) | 295 | 295 | 295 | 295 | 285 | 275 | 260 | 265 | 275 | 290 | 275 | 305 | 280 | 300 | 315 | 300 | 300 | 275 |  | 310 | 275 | 275 | 275 | 295 | 290 | 290 | 7005000
| Ashuganj 450 MW CCPP(North) | 300 | 300 | 300 | 290 | 290 | 275 | 260 | 275 | 360 | 350 | 335 | 345 | 325 | 310 | 330 | 300 | 300 | 270 |  | 305 | 270 | 270 | 270 | 275 | 270 | 270 | 7518300
35 | Ashuganj 55 MW PP (Precision) | 56 | 56 | 57 | 57 | 56 | 56 | 56 | 57 | 53 | 51 | 51 | 50 | 50 | 20 | 20 | 20 | 20 | 20 |  | 20 | 20 | 20 | 35 | 35 | 35 | 55 | 1052640
36 | Chandpur 150 MW CCPP | 90 | 91 | 91 | 90 | 88 | 90 | 86 | 90 | 90 | 90 | 90 | 91 |  |  |  | 48 | 90 | 85 |  | 91 | 90 | 86 | 86 | 86 | 81 | 81 | 1767460
37 | Tongi 80 MW GTPP
38 | Haripur GTPP
39 | Haripur 412 MW CCPP | 335 | 327 | 327 | 326 | 330 | 328 | 331 | 328 | 343 | 345 | 357 | 340 | 347 | 336 | 346 | 344 | 328 | 328 |  | 349 | 328 | 335 | 328 | 335 | 342 | 332 | 8190820
40 | Meghnaghat 450 MW CCPP(MPL) | 290 | 290 | 290 | 290 | 290 | 290 | 290 | 290 | 290 | 290 | 300 | 300 | 300 | 300 | 300 | 300 | 300 | 300 |  | 300 | 300 | 300 | 300 | 300 | 300 | 300 | 6978250
41 | Haripur 360MW CCPP(HPL) | 350 | 353 | 353 | 353 | 353 | 302 | 301 | 272 | 347 | 346 | 344 | 341 | 343 | 310 | 336 | 334 | 306 | 270 |  | 335 | 342 | 343 | 345 | 344 | 344 | 345 | 7928000
42 | RPCL 210MW CCPP | 210 | 210 | 210 | 210 | 212 | 209 | 209 | 206 | 205 | 201 | 200 | 196 | 195 | 180 | 179 | 181 | 197 | 185 |  | 181 | 183 | 185 | 182 | 185 | 183 | 195 | 4598600
43 | Sutiakhali 50 MW Solar PP | [5 empty] | 3 | 12 | 23 | 37 | 49 | 46 | 52 | 53 | 35 | 37 | 10 | 12 | 2 | [8 empty] | 360710
44 | Fenchugonj CCPP Phase-1 | [12 empty] | 30 | 29 | 29 | 7 | 18 | 18 |  | 33 | 43 | 42 | 42 | 43 | 43 | 43 | 361000
45 | Fenchugonj CCPP Phase-2 | 22 | 22 | 22 | 22 | 22 | 22 | 22 | 22 | 22 | 22 | 22 | 22 | 22 | 22 | 0 |  |  |  |  | 22 | 22 | 22 | 22 | 22 | 22 | 22 | 439680
46 | Shajibazar 330 MW CCPP | 330 | 330 | 330 | 330 | 330 | 332 | 330 | 330 | 328 | 323 | 323 | 323 | 326 | 321 | 320 | 326 | 321 | 327 |  | 323 | 328 | 330 | 326 | 327 | 326 | 332 | 7450000
47 | Shahjibazar GTPP Unit- 8 & 9 | 40 | 40 | 40 | 40 | 40 | 40 | 40 | 40 | 40 | 40 | 40 | 40 | 40 | 40 | 40 | 40 | 40 | 40 |  | 40 | 40 | 40 | 40 | 40 | 40 | 40 | 1001952
48 | Shahjibazar 86MW PP (Shahjibazar) | 76 | 76 | 76 | 76 | 40 | 10 | 10 | 10 | 10 | 10 | 69 | 69 | 71 | 69 | 68 | 69 | 70 | 20 |  | 78 | 78 | 75 | 75 | 76 | 77 | 77 | 1329600
Shahjibazar 100 MW GTPP
49 | Shahjibazar 50MW PP (EPL)
50 | Sylhet 225 MW CCPP | 140 | 140 | 140 | 140 | 140 | 100 | 100 | 100 | 140 | 140 | 140 | 140 | 140 | 140 | 140 | 140 | 140 | 80 |  | 100 | 130 | 140 | 140 | 140 | 140 | 140 | 3166530
51 | Sylhet 20 MW GTPP | 18 | 18 | 18 | 18 | 18 | 18 | 18 | 18 | 17 | 17 | 17 | 17 | 17 | 17 | 17 | 17 | 17 | 17 |  | 17 | 17 | 17 | 17 | 18 | 18 | 18 | 402000
52 | Sylhet 50MW PP (EPL)
53 | Sylhet 10MW PP (Desh) | 7 | 7 | 7 | 7 | 7 | 7 | 7 | 7 | 7 | 7 | 7 | 5 | 7 | 6 | 6 | 6 | 6 | 7 |  | 7 | 7 | 7 | 7 | 7 | 7 | 7 | 157500
54 | Hobiganj 11MW PP Cofidence-E | 11 | 11 | 11 | 11 | 11 | 11 | 5 | 5 | 5 | 5 | 5 | 5 | 5 | 5 | 5 | 5 | 11 | 11 |  | 11 | 11 | 11 | 11 | 11 | 11 | 11 | 211100
55 | Fenchugonj 51 MW PP (Barakatullah) | 50 | 50 | 50 | 50 | 50 | 11 | 11 | 11 | 11 | 47 | 50 | 50 | 50 | 50 | 50 | 50 | 50 | 14 |  | 26 | 53 | 53 | 53 | 53 | 53 | 53 | 982200
56 | Shahjahanulla 25 MW PP | 16 | 16 | 16 | 16 | 16 | 16 | 16 | 16 | 16 | 16 | 16 | 16 | 16 | 16 | 16 | 16 | 16 | 16 |  | 16 | 16 | 16 | 16 | 16 | 16 | 16 | 363216
57 | Bibiana-II 341 MW CCPP (Summit)
| Bibiyana South 400 MW | 401 | 400 | 400 | 400 | 400 | 360 | 361 | 360 | 360 | 392 | 390 | 385 | 400 | 387 | 385 | 391 | 350 | 300 |  | 400 | 400 | 400 | 400 | 400 | 400 | 400 | 9212800
58 | Nababganj 55 MW PP (Southern power ) | 55 | 55 | 55 | 17 | 0 | [5 empty] | 5 | 17 | 35 |  | 55 | 55 | 55 | 55 |  | 55 | 55 | 55 | 55 | 55 | 55 | 55 | 845100
59 | Tangail Palli Power Gen 22 MW | 24 | 24 | 24 | 24 | 0 | [5 empty] | 2 | 19 | 24 | 24 | 24 | 24 |  | 20 |  | 21 | 24 | 24 | 24 | 24 | 24 | 24 | 388560
60 | Barabkunda 22 MW PP (Regent) | 20 | 20 | 20 | 20 | 20 | 20 | 20 | 20 | 20 | 20 | 20 | 20 | 20 | 20 | 20 | 20 | 20 | 20 |  | 20 | 20 | 20 | 20 | 20 | 20 | 20 | 460128
61 | Narshingdi 22 MW PP (Doreen) | 19 | 19 | 19 | 19 | 19 | 19 | 19 | 19 | 19 | 19 | 19 | 19 | 19 | 19 | 19 | 19 |  |  |  |  | 19 | 19 | 19 | 19 | 19 | 19 | 343044
62 | Tangail 22 MW PP (Doreen) | 19 | 19 | 19 | 19 | 19 | 19 | 19 | 19 | 19 | 19 | 19 | 19 | 19 | 19 | 19 | 19 |  | 19 |  | 19 | 19 | 19 | 19 |  | 19 | 19 | 404388
63 | Impoprt (Tripura) | 156 | 152 | 150 | 148 | 140 | 130 | 120 | 122 | 114 | 136 | 140 | 134 | 146 | 98 | 144 | 150 | 140 | 130 |  | 168 | 172 | 174 | 158 | 166 | 168 | 168 | 3497280
64 | Malancha, Ctg. EPZ (United) | 40 | 40 | 35 | 40 | 40 | 38 | 35 | 8 | 5 | 5 | 4 | 4 | 8 | 5 | 3 | 5 | 10 | 2 |  | 12 | 16 | 23 | 34 | 32 | 37 | 40 | 498240
65 | Feni 22MW PP (Doreen) | 22 | 22 | 22 | 22 | 22 | 22 | 22 | 19 | 19 | 18 | 18 | 18 | 18 | 18 | 18 | 17 | 18 | 18 |  | 16 | 16 | 16 | 16 | 16 | 16 | 16 | 433656
66 | Feni 11 MW PP (Doreen) | 5 | 5 | 5 | 5 | 5 | 5 | 3 | 3 | 3 | 3 | 3 | 5 | 5 | 2 | 2 | 2 | 2 | 5 |  | 5 | 5 | 8 | 8 | 8 | 8 | 8 | 133740
67 | Jangalia 33MW PP (Summit) | 33 | 33 | 33 | 33 | 33 | 33 | 33 | 33 | 33 | 33 | 33 | 33 | [5 empty] | 33 |  | 33 | 33 | 33 | 33 | 33 | 33 | 33 | 651200
68 | Cumilla 25 MW PP (Summit) | 20 | 20 | 20 | 20 | 20 | 20 | 20 | 15 | 15 | 15 | 15 | 15 | 15 | 15 | 15 | 15 | 19 | 12 |  | 20 | 20 | 20 | 20 | 20 | 20 | 20 | 434770
69 | Summit Ashulia | 25 | 25 | 25 | 25 | 25 | 25 | 25 | 25 | 25 | 25 | 25 | 25 | 25 | 25 | 25 | 25 | 25 | 25 |  | 25 | 25 | 25 | 25 | 25 | 25 | 25 | 600000
70 | Summit Madhabdi | 5 | 5 | 5 | 5 | 5 | 5 | 5 | 5 | 5 | 5 | 5 | 5 | 5 | 5 | 5 | 5 | 12 | 12 |  | 12 | 12 | 13 | 13 | 13 | 13 | 13 | 201420
71 | Maona 33 MW PP(Summit) | 33 | 33 | 33 | 33 | 33 | 33 | 30 | 30 | 33 | 33 | 33 | 33 | 33 | 33 | 33 | 33 | 33 | 33 |  | 33 | 33 | 33 | 33 | 33 | 33 | 33 | 800900
72 | Rupganj 33 MW PP(Summit) | 16 | 0 | 16 | 16 | 16 | 16 | 16 | 16 | 16 | 16 | 16 | 16 | 16 | 16 | 16 | 0 | 0 | 0 |  | 0 | 0 | 16 | 16 | 16 | 16 | 16 | 348100
73 | Ghorashal 108MW PP (Regent) | 101 | 101 | 101 | 101 | 101 | 52 | 52 | 52 | 52 | 92 | 100 | 100 | 100 | 96 | 96 | 99 | 99 | 52 |  | 90 | 95 | 100 | 100 | 100 | 100 | 101 | 2066863
| Feni Lanka Power | [13 empty] | 34 | 52 | 52 | 17 | 17 |  | 42 | 114 | 114 | 114 | 114 | 114 | 108 | 759240
| Chowmuhani 113 MW | 111 | 111 | 110 | 111 | 110 | 65 | 65 | 46 | 46 | 46 | 65 | 107 | 107 | 107 | 112 | 111 | 112 | 118 |  | 118 | 119 | 119 | 120 | 120 | 114 | 110 | 2417520
| Manikgonj 162MW PP(MPGL) | 35 | 0 | [8 empty] | 3 | 34 | 78 | 144 | 148 | 162 | 108 | 108 |  | 125 | 162 | 162 | 162 | 162 | 162 | 162 | 1823040
77 | Siddhirganj 100 PP(Dutch Bangla) | 40 | 40 | 7 | 7 | 0 | [5 empty] | 2 | 35 | 55 | 100 | 100 | 100 | 50 | 50 |  | 55 | 60 | 75 | 100 | 100 | 100 | 100 | 1216320
78 | Gazipur 52 MW PP | [10 empty] | 11 | 25 | 25 | 28 | 41 | 8 | 8 | 8 |  | 17 | 41 | 41 | 41 | 42 | 27 | 25 | 387360
79 | Kodda 150MW PP | [15 empty] | 16 | 16 | 16 |  | 82 | 115 | 150 | 150 | 150 | 150 | 150 | 759840
80 | Jamalpur 95 MW PP(Powerpac) | 55 | 55 | 64 | 64 | 64 | 64 | 56 | 56 | 56 | 56 | 63 | 63 | 56 | 55 | 63 | 62 | 62 | 62 |  | 62 | 62 | 62 | 62 | 62 | 62 | 56 | 1444800
81 | Jangalia 52 MW PP (Lakdanavi) | 43 | 43 | 43 | 43 | 43 | 43 | 43 | 43 | 43 | 43 | 43 | 43 | 43 | 43 | 43 | 43 | 43 | 43 |  | 43 | 43 | 43 | 43 | 48 | 52 | 52 | 1056691
| Gazipur 100 MW PP | 17 | 0 | [5 empty] | 22 | 43 | 100 | 105 | 105 | 105 | 105 | 105 | 105 | 70 | 70 |  | 80 | 105 | 105 | 105 | 105 | 105 | 105 | 1615200
| Kaptai 7 MW Solar PP | [5 empty] | 0 | 2 | 4 | 4 | 5 | 5 | 2 | 4 | 3 | 4 | 2 | 1 | 0 | [8 empty] | 35641
| Jodiac Power | 54 | 54 | 54 | 54 | 54 | 54 | 54 | 54 | 54 | 54 | 54 | 54 | 54 | 54 | 54 | 54 | 54 | 54 |  | 54 | 54 | 54 | 54 | 54 | 54 | 54 | 1298676
| Karnaphuli Power Ltd. | 17 | 17 | 0 | [11 empty] | 1 | 39 | 68 | 80 |  | 85 | 85 | 85 | 85 | 85 | 85 | 85 | 779490
82 | Madanganj 102 PP(Summit)
83 | Pagla (DPA )
84 | B.Baria (Aggreko) 85MW
85 | Keraniganj 100 MW PP (Powerpac) | [6 empty] | 80 | 100 | 100 | 100 | 100 | 100 | 100 | 100 | 50 | 40 | 10 | 10 |  | 16 | 50 | 50 | 50 | 10 | 10 | 10 | 1176235
86 | Meghnaghat CCPP ( Summit) | 260 | 260 | 260 | 240 | 240 | 240 | 240 | 275 | 275 | 285 | 280 | 285 | 265 | 280 | 285 | 255 | 250 | 255 |  | 290 | 265 | 265 | 260 | 280 | 275 | 260 | 6310865
87 | Meghnaghat 100 MW(IEL)
| Meghnaghat 104 MW PP (OPCL) | 66 | 40 | 0 | [8 empty] | 41 | 68 | 74 | 74 | 74 | 62 | 55 |  | 61 | 74 | 75 | 78 | 71 | 60 | 64 | 975360
88 | Ghorashal 78.5 MW PP(MAX)
90 | Ashuganj 53MW PP (United)
91 | Juldah 100 MW Unit-1 (Acorn) | 92 | 92 | 92 | 92 | 92 | 92 | 92 | 92 | 92 | 92 | 92 | 92 | 92 | 80 | 80 | 80 | 80 | 50 |  | 100 | 100 | 100 | 100 | 100 | 92 | 92 | 2114400
92 | Fenchuganj 44MW (Energyprima)
93 | Ashuganj 51 MW PP (Midland) | 51 | 51 | 51 | 51 | 51 | 10 | 10 | 10 | 10 | 18 | 40 | 51 | 51 | 51 | 51 | 51 | 51 | 51 |  | 51 | 51 | 51 | 51 | 51 | 51 | 51 | 1021514
94 | Gagnagar 102 MW PP (Digital Power) | [12 empty] | 3 | 48 | 48 | 48 | 24 | 24 |  | 32 | 64 | 72 | 72 | 72 | 72 | 72 | 591696
95 | Patenga 50MW PP (Baraka) | [7 empty] | 4 | 14 | 19 | 19 | 19 | 18 | 18 | 17 | 14 | 18 | 19 |  | 19 | 19 | 19 | 19 | 6 | 6 | 6 | 271680
96 | Chattogram 108 MW PP (ECPV) | [8 empty] | 1 | 30 | 31 | 32 | 37 | 71 | 97 | 97 | 70 | 51 |  | 64 | 97 | 97 | 97 | 97 | 97 | 97 | 1080960
97 | katpotti 52 MW | [26 empty] | 0
98 | Bosila 108MW PP(CLC)
99 | Madanganj-55 MW PP(Summit) | 55 | 55 | 55 | 55 | 55 | 40 | 40 | 40 | 40 | 40 | 45 | 55 | 55 | 55 | 55 | 55 | 55 | 55 |  | 55 | 55 | 55 | 55 | 55 | 55 | 55 | 1258511
100 | Manikganj 55 MW PP (Northern) | [13 empty] | 17 | 35 | 35 | 35 | 55 |  | 55 | 55 | 55 | 55 | 55 | 55 | 55 | 482283
101 | Kushiara 163 MW CCPP (KP) | 163 | 163 | 163 | 163 | 163 | 130 | 130 | 130 | 163 | 163 | 163 | 163 | 163 | 130 | 163 | 163 | 130 | 100 |  | 130 | 163 | 163 | 163 | 163 | 163 | 163 | 3652609
102 | Sarishabari 3 MW Solar Plant | [6 empty] | 0 | 1 | 2 | 2 | 2 | 2 | 2 | 2 | 1 | 1 | 1 | 0 | [8 empty] | 15600
103 | Kamalaghat 54 MW PP(Banco Energy) | 17 | 17 | 17 | 17 | 0 | [7 empty] | 35 | 35 | 35 | 35 | 35 | 35 |  | 35 | 35 | 35 | 35 | 35 | 35 | 35 | 505800
104 | Keranigonj 300 MW PP (APR)
105 | Bramhangoan 100 MW PP (Aggreko)
106 | Mymensingh 200 MW PP (United) | 50 | 24 | 0 | [16 empty] | 34 | 130 | 130 | 137 | 141 | 141 | 140 | 818400
112 | Aurahati 100MW PP (Aggreko)
114 | Kodda 149 MW PP Unit-1 (Summit) | 132 | 131 | 110 | 100 | 90 | 85 | 85 | 95 | 95 | 95 | 89 | 127 | 131 | 131 | 130 | 130 | 131 | 131 |  | 131 | 131 | 125 | 132 | 132 | 132 | 132 | 2831904
115 | Juldah 100 MW PP Unit-3 (Acorn) | 100 | 100 | 100 | 100 | 100 | 100 | 100 | 60 | 100 | 100 | 100 | 100 | 100 | 100 | 100 | 100 | 100 | 50 |  | 100 | 100 | 100 | 100 | 100 | 100 | 100 | 2316480
116 | Chandpur 200MW (Desh energy) | 120 | 120 | 120 | 112 | 120 | 112 | 112 | 120 | 120 | 120 | 120 | 120 | 120 | 120 | 120 | 115 | 120 | 120 |  | 120 | 120 | 120 | 120 | 119 | 120 | 120 | 2867520
117 | Ashuganj 150MW PP (Midland) | [12 empty] | 10 | 61 | 70 | 70 | 70 | 70 |  | 80 | 142 | 137 | 150 | 150 | 150 | 148 | 1190981
118 | Bibiyana-III 400 MW CCPP | 366 | 366 | 367 | 365 | 366 | 343 | 332 | 330 | 338 | 345 | 336 | 359 | 404 | 404 | 404 | 404 | 332 | 331 |  | 402 | 376 | 368 | 367 | 367 | 366 | 366 | 8748000
| Jamalpur 115 MW PP (United) | 115 | 115 | 115 | 85 | 65 | 45 | 45 | 65 | 65 | 65 | 65 | 65 | 107 | 107 | 107 | 106 | 115 | 115 |  | 115 | 115 | 115 | 115 | 115 | 115 | 115 | 2322000
Anwara 300 MW PP (United)
| Juldah unit-2 (Acorn) | 100 | 100 | 100 | 100 | 100 | 100 | 100 | 40 | 40 | 40 | 40 | 50 | 90 | 90 | 90 | 90 | 100 | 50 |  | 100 | 100 | 100 | 100 | 100 | 100 | 100 | 2047680
| Anlima Energy Ltd. | 90 | 90 | 90 | 90 | 90 | 90 | 90 | 90 | 95 | 99 | 101 | 100 | 101 | 100 | 101 | 101 | 101 | 101 |  | 101 | 101 | 101 | 116 | 116 | 101 | 116 | 2387400
| Bhairob 54.5 MW | 36 | 36 | 36 | 36 | 36 | 36 | 36 | 36 | 36 | 31 | 14 | 23 | 35 | 35 | 34 | 34 | 34 | 18 |  | 31 | 31 | 35 | 35 | 34 | 34 | 34 | 797760
| Spectra Solar Plant Ltd. | [5 empty] | 2 | 9 | 8 | 7 | 29 | 13 | 33 | 33 | 29 | 20 | 9 | 6 | 1 | [8 empty] | 186407
120 | Eastern Zone Total | 7073 | 6970 | 6836 | 6698 | 6473 | 5972 | 5986 | 5938 | 6356 | 6681 | 6797 | 7154 | 7296 | 7317 | 7586 | 7541 | 7134 | 6631 |  | 7876 | 8408 | 8483 | 8584 | 8561 | 8539 | 8560 | 173981980
121
122
123 | Khulna 60MW
124 | Khulna 115 MW PP (KPCL-1 & 3)
125 | Khulna 115 PP MW (KPCL-2) | 99 | 99 | 99 | 83 | 66 | 49 | 49 | 49 | 49 | 49 | 69 | 83 | 100 | 99 | 99 | 99 | 99 | 99 |  | 99 | 99 | 99 | 99 | 105 | 110 | 99 | 2016000
126
127 | Khulna (Aggreeco) 55MW
128 | Faridpur 50 MW Peaking PP | [16 empty] | 3 |  |  | 3 | 3 | 4 | 4 | 4 | 4 | 4 | 21120
Khulna 225 MW CCPP
129 | Rupsha 105 MW PP (Orion rupsha) | 17 | 17 | 0 | [9 empty] | 10 | 53 | 105 | 105 | 70 | 70 |  | 90 | 105 | 105 | 105 | 105 | 105 | 105 | 1095840
130
131
132 | United Payra Power Ltd. | 17 | 17 | 17 | 17 | 17 | 0 | [13 empty] | 4 | 17 | 17 | 17 | 42 | 89 | 89 | 357600
133 | Bhola Nutan Biddut BD LTD (GAS)
Bhola Nutan Biddut BD LTD (OIL)
| Barisal 110 MW PP (Summit ) | 64 | 64 | 64 | 64 | 64 | 16 | 16 |  |  |  | 16 | 16 | 48 | 48 | 48 | 64 | 64 | 64 |  | 64 | 110 | 110 | 110 | 110 | 110 | 110 | 1345536
136 | Barisal GT PP Unit-1& 2
137 | Bhola 95 MW PP (Aggreko) | 95 | 97 | 96 | 96 | 96 | 96 | 95 | 92 | 90 | 90 | 91 | 90 | 89 | 88 | 85 | 89 | 77 | 57 |  | 93 | 93 | 93 | 95 | 97 | 96 | 95 | 2190504
| Bhola 225 MW CCPP | 83 | 83 | 84 | 84 | 84 | 84 | 83 | 82 | 82 | 85 | 85 | 84 | 83 | 84 | 82 | 84 | 84 | 86 |  | 86 | 88 | 85 | 88 | 88 | 85 | 85 | 2044636
140 | Bhola 33 MW PP (Venture) | 34 | 34 | 34 | 34 | 34 | 33 | 29 | 26 | 25 | 23 | 26 | 26 | 27 | 28 | 25 | 27 | 24 | 21 |  | 34 | 34 | 34 | 34 | 35 | 34 | 33 | 699252
141 | Noapara 100 MW PP (Bangla Trac) | [20 empty] | 97 | 77 | 100 | 100 | 100 | 100 | 479040
142 | Noapara 40 MW PP (Khanjahan Ali) | [12 empty] | 16 | 16 | 16 | 16 |  |  |  | 32 | 32 | 32 | 32 | 32 | 32 | 32 | 219000
143 | Gopalganj 100 MW Peaking PP
144 | Bheramara GTPP Unit-3
145 | Madhumati 100 MW PP | [11 empty] | 15 | 15 | 15 | 15 | 15 | 15 | 15 |  | 15 | 15 | [5 empty] | 174816
146 | Bheramara HVDC | 847 | 848 | 848 | 848 | 847 | 847 | 848 | 848 | 848 | 848 | 848 | 848 | 847 | 848 | 848 | 848 | 847 | 848 |  | 847 | 848 | 847 | 847 | 848 | 847 | 848 | 19845818
147 | Bheramara 410 MW CCPP | 365 | 380 | 395 | 400 | 405 | 350 | 355 | 320 | 370 | 385 | 365 | 395 | 355 | 360 | 390 | 395 | 395 | 300 |  | 390 | 400 | 400 | 400 | 395 | 400 | 405 | 9290016
148 | Payra 1320 MW | 520 | 520 | 520 | 510 | 520 | 500 | 490 | 470 | 470 | 470 | 470 | 470 | 490 | 520 | 540 | 540 | 530 | 510 |  | 510 | 540 | 550 | 580 | 590 | 600 | 600 | 13557800
149
150 | Barapukuria TPP Unit-1
151 | Barapukuria TPP Unit-2
152 | Barapukuria 275 MW TPP Unit-3 | 150 | 150 | 150 | 150 | 150 | 150 | 150 | 150 | 150 | 150 | 150 | 150 | 150 | 150 | 150 | 150 | 150 | 150 |  | 150 | 150 | 150 | 150 | 150 | 151 | 150 | 3670300
153 | Baghabari 71 MW GTPP
156 | Baghabari 100 MW GTPP
| Baghabari 50 MW Peaking PP | [19 empty] | 50 | 50 | 50 | 50 | 50 | 50 | 50 | 282256
| Sirajgonj 6.55 MW Solar |  |  |  |  | 0 | 0 | 0 | 1 | 2 | 3 | 3 | 3 | 3 | 3 | 2 | 1 | 0 | 0 | [8 empty] | 24000
157 | Sirajgonj 225MW CCPP Unit-1 (Gas) | 135 | 130 | 122 | 123 | 127 | 122 | 115 | 105 | 118 | 125 | 126 | 133 | 132 | 126 | 129 | 129 | 109 | 84 |  | 92 | 92 | 88 | 88 | 90 | 95 | 90 | 2867700
158 | Sirajgonj 225MW CCPP Unit-1(Oil)
| Sirajgonj 225 MW CCPP Unit-2 (Gas) | 172 | 174 | 180 | 188 | 170 | 158 | 161 | 158 | 168 | 190 | 180 | 166 | 173 | 169 | 172 | 169 | 163 | 157 |  | 171 | 180 | 175 | 173 | 177 | 167 | 149 | 4289000
Sirajgonj 225 MW CCPP Unit-2 (Oil)
159 | Sirajgonj 225MW CCPP Unit-3 (Gas) | 188 | 188 | 189 | 191 | 181 | 179 | 182 | 174 | 181 | 185 | 193 | 197 | 197 | 181 | 187 | 192 | 180 | 171 |  | 182 | 183 | 187 | 187 | 191 | 192 | 187 | 4731445
Sirajgonj 225MW CCPP Unit-3 (Oil)
| Sirajgonj 400 MW CCPP Unit-4 | 394 | 374 | 389 | 370 | 388 | 337 | 296 | 339 | 339 | 342 | 339 | 341 | 400 | 386 | 403 | 388 | 354 | 328 |  | 384 | 378 | 356 | 363 | 403 | 398 | 370 | 8823600
160 | Sirajgonj 400MW CCPP Unit-4 (Oil)
161 | Bera 70 MW Peaking PP | [17 empty] | 10 |  | 10 | 10 | 38 | 45 | 42 | 46 | 24 | 199128
162 | Bogra 22 MW PP (GBB) | 18 | 18 | 18 | 18 | 18 | 18 | 18 | 18 | 18 | 17 | 17 | 17 | 17 | 17 | 15 | 15 | 15 | 17 |  | 17 | 18 | 18 | 18 | 18 | 18 | 18 | 386880
163 | Bogura 20 MW PP (Energyprima)
164 | Ullapara 11 MW PP (Summit) | 8 | 8 | 8 | 8 | 8 | 8 | 8 | 8 | 8 | 8 | 8 | 8 | 8 | 8 | 8 | 8 | 8 | 8 |  | 11 | 11 | 11 | 11 | 11 | 11 | 11 | 202626
165 | Amnura 50 MW PP(Sinha) | [19 empty] | 12 | 42 | 42 | 42 | 42 | 42 | 42 | 204310
166 | Katakhali 50 MW PP (Northern) | [19 empty] | 8 | 16 | 24 | 24 | 24 | 24 | 24 | 114037
167 | Katakhali 50 MW Peaking PP | [19 empty] | 15 | 15 | 16 | 16 | 15 | 15 | 15 | 76923
168 | Santahar 50 MW Peaking PP | [17 empty] | 13 |  | 30 | 29 | 29 | 28 | 28 | 28 | 28 | 154418
169 | Natore 52 MW PP (Rajlanka) | 43 | 52 | 52 | 24 | 24 | 0 |  |  |  |  | 34 | 43 | 43 | 43 | 43 | 43 | 24 | 24 |  | 43 | 43 | 43 | 43 | 43 | 43 | 43 | 762240
170 | Chapainawabganj 100 MW Peaking PP | [19 empty] | 97 | 97 | 97 | 97 | 96 | 96 | 96 | 524076
171 | Baghabari 200 MW PP (Paramount)
| Bagura 113 MW PP (Confidence)-2 | 113 | 70 | 0 | [9 empty] | 47 | 108 | 112 | 112 | 50 | 50 |  | 62 | 81 | 112 | 112 | 112 | 112 | 113 | 1389312
172 | Confidence Power Bogura Unit-1 113 MW | 70 | 35 | 0 | [10 empty] | 30 | 100 | 70 | 50 | 50 |  | 80 | 113 | 113 | 113 | 113 | 113 | 113 | 1134048
173 | Rangpur 20 MW GTPP | 0 | 0 | 0 | [16 empty] | 0 | 0 | 0 | 0 | 0 |  | 0 | 0
175 | Saidpur 20 MW GTPP | 0 | 0 | 0 | 0 | 0 | 0 | 0 | 0 | 0 | 0 | 0 | 0 | 0 | 0 | 0 | 0 | 0 |  |  | 0 | 0 | 0 |  | 0 | 0 | 0
176 | Rangpur 113 MW PP (Confidence) | 113 | 113 | 113 | 80 | 57 | 0 |  |  |  | 34 | 39 | 37 | 99 | 110 | 112 | 112 | 71 | 72 |  | 106 | 106 | 107 | 113 | 113 | 113 | 113 | 1856640
177 | Sympa Solar Power 8MW | [5 empty] | 0 | 2 | 3 | 4 | 5 | 6 | 7 | 6 | 6 | [12 empty] | 39140
178
178