## Forecast
0 | [5 empty] | Power Grid Company of Bangladesh Ltd. | [10 empty] | QF-LDC-07
|  |  |  | Report on Forecasted Generation & Demand of national grid on | [6 empty] | 2021-05-23 | Sunday
|  |  | Date (day): | 2021-05-23 |  | Sunday
|  | Probable Maximum |  | Generation : |  | (a) At Day Peak Hour : | 14922.6 | MW |  |  | (b) At Evening Peak Hour : |  | 15861 | MW
| Sl. | [6 empty] | Present | Actual Generation |  | Forecasted Available Gen. on |  | Ev. Peak Gen.Shortage |  | Plants under |  | Probable
| No. | Name of the Power Station |  | Fuel | Producer | Installed Capacity |  | Capacity | On | 2021-05-22 | 2021-05-23 | during | for Fuel | for plant. S/D | Shut down (date)/ |  | Start up
[9 empty] | Day Peak | Ev. Peak | Day Peak | Ev. Peak | Limitation | M/C Problem | Remarks |  | Date
[6 empty] | Unit No. X Capacity | MW | MW | MW | MW | MW | MW | MW | MW
| 1 | Ghorasal Repowered CCPP:Unit-3 (GT |  | Gas | PDB | 1*260 | 260 | 260 | 0 | 0 | 0 | 0 |  | 170 | Under maint.
| 2 | Ghorasal Repowered CCPP Unit-4 |  | Gas | PDB | 1*210 | 210 | 180 | 0 | 0 | 0 | 0 |  | 180 | Under maint.
|  | Ghorasal TPP Unit-5 |  | Gas | PDB | 1*210 | 210 | 190 | 190 | 190 | 190 | 190
| 3 | Ghorasal 365 MW CCPP Unit-7 |  | Gas | PDB | 1*243+1*122 | 365 | 365 | 0 | 0 | 0 | 0 |  | 365 | Under maint.
| 4 | Ghorashal 78.5 MW PP(MAX) |  | Gas | QRPP | 2*40 | 78 | 0 | 0 | 0 | 0 | 0 |  |  | Contract Expired
| 5 | Ghorashal 108MW PP (Regent) |  | Gas | IPP | 34*3.35 | 108 | 108 | 96 | 104 | 100 | 102
| 6 | Haripur GTPP |  | Gas | SBU, PDB | 2*32 | 32 | 20 | 0 | 0 | 0 | 0 |  | 20 | Under maint.
| 7 | Haripur 412 MW CCPP |  | Gas | EGCB | 1*273+1*139 | 412 | 412 | 330 | 328 | 350 | 360 |  |  | FGMO
| 8 | Haripur 360MW CCPP(HPL) |  | Gas | IPP | 1*235+1*125 | 360 | 360 | 300 | 340 | 360 | 360
| 9 | Meghnaghat 450 MW CCPP(MPL) |  | Gas | IPP | 2*150+1*150 | 450 | 450 | 300 | 300 | 300 | 300 | 150 |  | Dust in gas line.
| 10 | Meghnaghat 100 MW(IEL) |  | HFO | QRPP | 12*8.9 | 100 | 100 | 0 | 0 | 0 | 0 |  |  | Contract Expired
| 11 | Meghnaghat CCPP(Summit) |  | Gas | IPP | 2*110+1*110 | 305 | 305 | 260 | 230 | 300 | 300 | 5
| 12 | Madanganj 102 PP(Summit) |  | HFO | QRPP | 6*17 | 102 | 0 | 0 | 0 | 0 | 0 |  |  | Contract Expired
| 13 | Madanganj-55 MW PP(Summit) |  | HFO | (IPP) | 3*17.08+1*11.3 | 55 | 55 | 45 | 55 | 55 | 55
| 14 | Keraniganj 100 MW PP (Powerpac) |  | HFO | QRPP | 8*13.45 | 100 | 100 | 0 | 40 | 100 | 100
| 15 | Narshingdi 22 MW PP (Doreen) |  | Gas | SIPP, REB | 8*2.90 | 22 | 22 | 14 | 19 | 20 | 20
| 16 | 210 MW Siddhirgonj TPP |  | Gas | PDB | 1*210 | 210 | 115 | 0 | 0 | 0 | 0 |  | 115 | Under maint.
| 17 | Siddhirgonj 2*120 MW GTPP |  | Gas | EGCB | 2*105 | 210 | 210 | 120 | 185 | 120 | 185 |  |  | FGMO
| 18 | Siddhirganj 100 PP(Dutch Bangla) |  | HFO | QRPP | 12*8.9 | 100 | 100 | 70 | 95 | 100 | 100
| 19 | Siddhirganj 335 MW CCPP |  | Gas | EGCB | 1*217+118 | 335 | 335 | 204 | 211 | 220 | 220 |  | 115 | ST under maint.
| 20 | Gagnagar 102 MW PP (Digital Power) |  | HFO | IPP | 12*8.924 | 102 | 102 | 32 | 102 | 102 | 102
| 21 | Katpotti 52 MW PP (Sinha) |  | HFO | IPP | 7*7.9 | 51 | 51 | 0 | 0 | 0 | 0 | 51 |  | Fuel Shortage.
| 22 | Kamalaghat 54 MW PP(Banco Energy) |  | HFO | IPP | 3*18 | 54 | 54 | 35 | 35 | 35 | 35 |  | 19 | Engine problem
| 23 | Kodda 150MW PP |  | HFO | BPDB-RPCL | 9*17.06 | 149 | 149 | 48 | 150 | 150 | 150
| 24 | Manikganj 55 MW PP (Northern) |  | HFO | IPP | 3*19.3 | 55 | 55 | 35 | 55 | 55 | 55
| 25 | Nababganj 55 MW PP (Southern power ) |  | HFO | IPP | 3*19.3 | 55 | 55 | 55 | 55 | 35 | 35 |  | 20 | Engine problem
| 26 | Bosila 108MW PP(CLC) |  | HFO | IPP | 12*8.775+1*3.5 | 108 | 108 | 0 | 0 | 0 | 0 | 108 |  | Fuel shortage
| 27 | Summit Power,(Madhabdi+Ashulia) |  | Gas | SIPP,REB | 3*3.67+4*8.73 | 80 | 80 | 44 | 45 | 45 | 45 |  | 35 | Engine problem
| 28 | Maona 33 MW PP(Summit) |  | Gas | SIPP,REB | 4*8.73 | 33 | 33 | 33 | 33 | 33 | 33
| 29 | Rupganj 33 MW PP(Summit) |  | Gas | SIPP,REB | 4*8.73 | 33 | 33 | 33 | 33 | 33 | 33
| 30 | Gazipur 52 MW PP |  | HFO | IPP | 6*8.9 | 52 | 52 | 41 | 41 | 41 | 41 |  | 11 | Engine problem
| 31 | Tongi 80 MW GTPP |  | Gas | PDB | 1* 105 | 105 | 105 | 0 | 0 | 0 | 0 |  | 105 | Under maint.
| 32 | Kodda 300 MW PP Unit-2 (Summit) |  | HFO | IPP | 18*17.076 | 300 | 300 | 30 | 244 | 245 | 245 |  | 55 | Engine problem
| 33 | Keranigonj 300 MW PP (APR) |  | HSD | IPP | 256*1.4 | 300 | 300 | 0 | 0 | 100 | 300
| 34 | Bramhangoan 100 MW PP (Aggreko) |  | HSD | IPP | 100 | 100 | 100 | 0 | 0 | 100 | 100
| 35 | Aurahati 100MW PP (Aggreko) |  | HSD | IPP | 0.85*23+0.95*91 | 100 | 100 | 0 | 0 | 0 | 100
| 36 | Kodda 149 MW PP Unit-1 (Summit) |  | HFO | IPP | 149 | 149 | 149 | 138 | 149 | 149 | 149
| 37 | Gazipur 100 MW PP |  | HFO | RPCL | 100 MW | 105 | 105 | 30 | 88 | 105 | 105
| 38 | Meghnaghat 104 MW PP (OPCL) |  | HFO | IPP | 18.5*6 | 104 | 104 | 71 | 74 | 72 | 72 |  | 32 | Engine problem
| 39 | Manikgonj 162MW PP(MPGL) |  | HFO | IPP | 9*18 | 162 | 162 | 105 | 162 | 162 | 162
| 40 | Spectra Solar Plant Ltd. |  | Solar | IPP | 35 | 35 | 35 | 34 | 0 | 30 | 0
|  | Dhaka area Total |  |  |  |  | 6256 | 5919 | 2693 | 3363 | 3707 | 4054 | 314 | 1242
| 41 | Chattogram TPP-1 |  | Gas | PDB | 1*210 | 210 | 180 | 0 | 0 | 0 | 0 |  | 180 | Under maint.
|  | Chattogram TPP-2 |  | Gas | PDB | 1*210 | 210 | 180 | 0 | 0 | 0 | 0 | 180 |  | Gas shortage
| 42 | Raozan 25 MW PP |  | HFO | IPP | 3*8.9 | 25 | 25 | 9 | 16 | 17 | 17 |  | 8 | Engine problem
| 43 | Teknaf 20MW PP (Solartech) |  | Solar | Teknaf Solartech Energy Ltd. | 20 | 20 | 20 | 19 | 0 | 20 | 0
| 44 | Patenga 50MW PP (Baraka) |  | HFO | IPP | 8*6.98 | 50 | 50 | 19 | 50 | 50 | 50
| 45 | Karnaphuli Hydro PP Unit-1,2,3,4, 5 |  | Hydro | PDB | 2*40+3*50 | 230 | 230 | 25 | 25 | 25 | 25 | 205 |  | Low water lavel
| 46 | Sikalbaha 225MW CCPP |  | Gas/HSD | PDB | 1*150+1*175 | 225 | 225 | 41 | 201 | 210 | 215
| 47 | Sikalbaha Peaking GT |  | Gas/HSD | PDB | 1*150 | 150 | 150 | 110 | 110 | 110 | 110
| 48 | Sikalbaha 105 MW PP (Baraka Sikalbaha) |  | HFO | IPP | 105 MW | 105 | 105 | 53 | 53 | 70 | 90 |  | 15 | Engine problem
| 49 | Hathazari 100 MW peaking PP |  | HFO | PDB | 11*8.9 | 98 | 98 | 0 | 0 | 0 | 0 |  | 98 | Under S/D.
| 50 | Dohazari -Kalaish 100 MW Peaking |  | HFO | PDB | 6*17 | 102 | 102 | 0 | 68 | 68 | 68 |  | 34 | Engine problem
| 51 | Juldah 100 MW Unit-1 (Acorn) |  | HFO | QRPP | 8*13.45 | 100 | 100 | 80 | 86 | 100 | 100
| 52 | Juldah 100 MW PP Unit-3 (Acorn) |  | HFO | IPP | 0 | 100 | 100 | 100 | 100 | 100 | 100
| 53 | Barabkunda 22 MW PP (Regent) |  | Gas | SIPP, PDB | 8*2.90 | 22 | 22 | 17 | 20 | 20 | 20 |  | 5 | Engine problem
| * | Malancha, Ctg. EPZ (United) |  | Gas |  | 5*8.73+3*9.34 |  | 0 | 4 | 29 | 10 | 25
| 54 | Chattogram 108 MW PP (ECPV) |  | HFO | IPP | 16*7 | 108 | 108 | 0 | 95 | 100 | 100
| 55 | Kaptai 7 MW Solar PP |  | Solar | PDB | 7.4 MW | 7 | 7 | 6 | 0 | 5 | 0
| 56 | Anwara 300 MW PP (United) |  | HFO | IPP | 300 MW | 300 | 300 | 0 | 0 | 300 | 300
| 57 | Jodiac Power |  | HFO | IPP | 3*18.55+1*3.6 | 54 | 54 | 54 | 54 | 54 | 54
| 58 | Karnaphuli Power Ltd. |  | HFO | IPP | 110 | 110 | 110 | 64 | 85 | 110 | 110
| 59 | Juldah unit-2 (Acorn) |  | HFO | IPP | 8*13.6 | 100 | 100 | 90 | 95 | 100 | 100
| 60 | Anlima Energy Ltd. |  | HFO | IPP | 6*21.2 | 116 | 116 | 76 | 116 | 116 | 116
|  | Chattogram area Total |  |  |  |  | 2442 | 2382 | 767 | 1203 | 1585 | 1600 | 385 | 340
| 61 | Ashuganj TPP Unit- 3 |  | Gas | APSCL | 1*150 | 150 | 135 | 0 | 0 | 0 | 0 | 135 |  | Gas shortage
|  | Ashuganj TPP Unit- 4 |  | Gas | APSCL | 1*150 | 150 | 129 | 0 | 0 | 0 | 0 | 129 |  | Gas shortage
|  | Ashuganj TPP Unit- 5 |  | Gas | APSCL | 1*150 | 150 | 134 | 80 | 100 | 80 | 100 | 34 |  | Gas shortage
| 62 | Ashuganj 225 MW CCPP |  | Gas | APSCL | 1*142+1*75 | 221 | 221 | 211 | 214 | 215 | 215 |  |  | FGMO
| 63 | Ashuganj 450 MW CCPP(North) |  | Gas | APSCL | 1*360 | 360 | 360 | 350 | 260 | 330 | 330 |  |  | FGMO
| 64 | Ashuganj 450 MW CCPP(South) |  | Gas | APSCL | 1*360 | 360 | 360 | 275 | 275 | 330 | 330 |  |  | FGMO
| 65 | Ashuganj 50 MW PP |  | Gas | APSCL | 14*3.968 | 53 | 45 | 26 | 26 | 26 | 26 |  | 19 | Engine problem
| 66 | Ashuganj 55 MW PP (Precision) |  | Gas | RPP | 15*4 | 55 | 55 | 48 | 54 | 55 | 55
| 67 | Ashuganj 195MW PP (APSCL-United) |  | Gas | IPP | 20*9.73+1*16 | 195 | 195 | 16 | 16 | 8 | 8 | 187 |  | Gas shortage
| 68 | Ashuganj 51 MW PP (Midland) |  | Gas | IPP | 6*9.34 | 51 | 51 | 43 | 51 | 51 | 51
| 69 | Ashuganj 150MW PP (Midland) |  | HFO | IPP | 23*7.015 | 150 | 150 | 118 | 150 | 150 | 150
| 70 | Titas 50 MW Peaking PP |  | HFO | PDB | 6*8.92 | 52 | 52 | 0 | 50 | 0 | 50
| 71 | Chandpur 150 MW CCPP |  | Gas | PDB | 1*106+1*57 | 163 | 163 | 88 | 85 | 90 | 90 |  | 57 | ST Under maint.
| 72 | Chandpur 200MW (Desh energy) |  | HFO | IPP | 0 | 200 | 200 | 121 | 125 | 125 | 125 |  | 75 | Engine problem
| 73 | Feni 22MW PP (Doreen) |  | Gas | SIPP, PDB | 8*2.90 | 22 | 22 | 20 | 21 | 22 | 22
| 74 | Feni 11 MW PP (Doreen) |  | Gas | SIPP, REB | 4*2.90 | 11 | 11 | 5 | 8 | 11 | 11
| ** | Impoprt (Tripura) |  |  | Imported power | 0 | 160 | 160 | 142 | 174 | 156 | 190
| 75 | Jangalia 33MW PP (Summit) |  | Gas | SIPP, PDB | 4*8.73 | 33 | 33 | 0 | 33 | 33 | 33
| 76 | Jangalia 52 MW PP (Lakdanavi) |  | HFO | IPP | 6*8.92 | 52 | 52 | 43 | 52 | 52 | 52
| 77 | Cumilla 25 MW PP (Summit) |  | Gas | SIPP, PDB | 3*3.67+2*6.97 | 25 | 25 | 14 | 14 | 20 | 20 |  | 5 | Engine problem
| 78 | Daudkandi 200 MW PP (B.Trac) |  | HSD | IPP | 154*1.4 | 200 | 200 | 0 | 208 | 100 | 200
| 79 | Feni Lanka Power |  | HFO | IPP | 7*18.415+1*9.78 | 114 | 114 | 0 | 34 | 114 | 114
| 80 | Chowmuhani 113 MW |  | HFO | IPP | 12*9.78+2*3.1 | 113 | 113 | 113 | 120 | 113 | 113
| 81 | Bhairob 54.5 MW |  | HFO | IPP | 3*18.2 | 54 | 54 | 35 | 35 | 35 | 36 |  | 18 | 33 kV feeder fault
|  | Cumilla Area Total |  |  |  |  | 3094 | 3034 | 1748 | 2105 | 2116 | 2321 | 485 | 174
| 82 | RPCL 210MW CCPP |  | Gas | IPP | 4*35+1*70 | 210 | 202 | 148 | 153 | 160 | 160
| 83 | Tangail 22 MW PP (Doreen) |  | Gas | SIPP, PDB | 8*2.90 | 22 | 22 | 0 | 17 | 19 | 19 |  | 3 | Engine problem
| 84 | Jamalpur 95 MW PP(Powerpac) |  | HFO | IPP | 12*8.924 | 95 | 95 | 56 | 63 | 64 | 64 |  | 31 | Engine problem
| 85 | Sarishabari 3 MW Solar Plant |  | Solar | IPP | 1*3 | 3 | 3 | 2 | 0 | 1.6 | 0
| 86 | Mymensingh 200 MW PP (United) |  | HFO | IPP | 200 | 200 | 200 | 0 | 182 | 200 | 200
| 87 | Jamalpur 115 MW PP (United) |  | HFO | IPP | 115 MW | 115 | 115 | 105 | 107 | 115 | 115
| 88 | Sutiakhali 50 MW Solar PP |  | Solar | IPP | 50 | 50 | 50 | 56 | 0 | 50 | 0
| 89 | Tangail Palli Power Gen 22 MW |  | HFO | IPP | 4*6.7 | 22 | 22 | 0 | 24 | 22 | 22
|  | Mymensingh Area Total |  |  |  |  | 717 | 709 | 367 | 546 | 631.6 | 580 | 0 | 34
| 90 | Fenchugonj CCPP Phase-1 |  | Gas | PDB | 2*32+1*33 | 97 | 70 | 42 | 42 | 42 | 42 |  | 28 | Under maint.
| 91 | Fenchugonj CCPP Phase-2 |  | Gas | PDB | 2*35+1*35 | 104 | 90 | 0 | 0 | 22 | 22 |  | 68 | Machine problem.
| 92 | Kushiara 163 MW CCPP (KP) |  | Gas | IPP | 1*109+1*54 | 163 | 163 | 163 | 163 | 163 | 163
| 93 | Shajibazar 330 MW CCPP |  | Gas | PDB | 3*110 | 330 | 330 | 158 | 331 | 330 | 330
| 94 | Fenchugonj 51 MW PP (Barakatullah) |  | Gas | RPP | 19*2.90 | 51 | 51 | 50 | 44 | 44 | 44
| 95 | Fenchuganj 44MW (Energyprima) |  | Gas | RPP | 12*3.3+5*2 | 44 | 0 | 0 | 0 | 0 | 0 |  |  | Contract Expired
| 96 | Hobiganj 11MW PP Cofidence-E |  | Gas | SIPP, REB | 4*2.90 | 11 | 11 | 11 | 11 | 11 | 11
| 97 | Shahjibazar GTPP Unit- 8 & 9 |  | Gas | PDB | 2*35 | 70 | 66 | 50 | 57 | 57 | 57 |  | 9 | Engine problem
| 98 | Shahjibazar 86MW PP (Shahjibazar) |  | Gas | RPP | 32*2.90 | 86 | 86 | 70 | 76 | 76 | 76 |  | 10 | Engine problem
| 99 | Shahjibazar 100 MW GTPP |  | Gas | PDB | 1*100 | 100 | 100 | 0 | 0 | 0 | 0 |  | 100 | Under maint
| 100 | Sylhet 225 MW CCPP |  | Gas | PDB | 1*142+1*89 | 231 | 231 | 0 | 140 | 140 | 140 |  | 89 | ST Under maint.
| 101 | Sylhet 20 MW GTPP |  | Gas | PDB | 1*20 | 20 | 20 | 17 | 17 | 18 | 18
| 102 | Sylhet 50MW PP (EPL) |  | Gas | RPP | 27*2 | 50 | 0 | 0 | 0 | 0 | 0 |  |  | Contract Expired
| 103 | Shahjahanulla 25 MW PP |  | Gas | SIPP, REB | 3*9.34 | 25 | 25 | 16 | 16 | 16 | 16 |  | 9 | Engine problem
| 104 | Bibiana-II 341 MW CCPP (Summit) |  | Gas | IPP | 1*222+1*119 | 341 | 341 | 290 | 280 | 341 | 341
| 105 | Bibiyana-III 400 MW CCPP |  | Gas | PDB | 400 MW | 400 | 400 | 369 | 354 | 400 | 400
| 106 | Sylhet 10MW PP (Desh) |  | Gas | RPP | 6*1.95 | 10 | 10 | 6 | 7 | 7 | 7 |  | 3 | Engine prolem
| 107 | Bibiyana South 400 MW |  | Gas | PDB | 400 MW | 383 | 383 | 390 | 390 | 400 | 400
|  | Sylhet Area Total |  |  |  |  | 2516 | 2377 | 1632 | 1928 | 2067 | 2067 | 0 | 316
| 108 | Bheramara GTPP Unit-3 |  | HSD | PDB | 1*20 | 20 | 16 | 0 | 0 | 0 | 0
| ** | Bheramara (HVDC ) |  | 0 | Imported power | 2*500 | 1000 | 1000 | 917 | 916 | 928 | 928
| 109 | Khulna 115 PP MW (KPCL-2) |  | HFO | QRPP | 7*17 | 115 | 115 | 74 | 83 | 99 | 99 |  | 16 | Engine problem
| 110 | Faridpur 50 MW Peaking PP |  | HFO | PDB | 8*6.89 | 54 | 54 | 0 | 10 | 20 | 20 |  | 34 | Engine problem
| 111 | Khulna 225 MW CCPP |  | HSD | NWPGCL | 1*150+1*75 | 230 | 230 | 0 | 0 | 0 | 220
| 112 | Gopalganj 100 MW Peaking PP |  | HFO | PDB | 16*6.98 | 109 | 109 | 7 | 0 | 60 | 60 |  | 49 | Engine problem
| 113 | Bheramara 410 MW CCPP |  | Gas | NWPGCL | 1*278+1*132 | 410 | 410 | 400 | 350 | 410 | 410
| 114 | Noapara 40 MW PP (Khanjahan Ali) |  | HFO | QRPP | 5*8.5 | 40 | 40 | 0 | 32 | 32 | 32 |  | 8 | Engine problem
| 115 | Noapara 100 MW PP (Bangla Trac) |  | HSD | IPP | 70*1.4 | 100 | 100 | 0 | 100 | 50 | 100
| 116 | Rupsha 105 MW PP (Orion rupsha) |  | HFO | IPP | 6*18.445 | 105 | 105 | 35 | 105 | 105 | 105
| 117 | Madhumati 100 MW PP |  | HFO | NWPGCL | 100 MW | 105 | 105 | 0 | 0 | 100 | 100
|  | Khulna Area Total |  |  |  |  | 2288 | 2284 | 1433 | 1596 | 1804 | 2074 | 0 | 107
| 118 | Barisal 110 MW PP (Summit ) |  | HFO | IPP | 7*17.076 | 110 | 110 | 16 | 110 | 110 | 110
| 119 | Bhola 33 MW PP (Venture) |  | Gas | RPP | 1*34.50 | 33 | 33 | 25 | 34 | 33 | 33
| 120 | Bhola 225 MW CCPP |  | Gas | PDB | 2*63+1*68 | 194 | 194 | 80 | 85 | 88 | 88 |  | 106 | GT-2 under maint
| 121 | Bhola 95 MW PP (Aggreko) |  | Gas | QRPP | 96*1.10 | 95 | 95 | 94 | 95 | 95 | 95
| 122 | Payra 1320 MW |  | Coal | BCPCL | 2*622 | 1244 | 1244 | 430 | 550 | 622 | 622
|  | Bhola Nutan Biddut BD LTD |  | Gas | IPP | 220 | 0 | 0 | 34 | 0 | 50 | 50 |  |  | On Test
| 123 | United Payra Power Ltd. |  | HFO | IPP | 8*18.5+1*9.5 | 150 | 150 | 0 | 93 | 0 | 110
|  | Barisal Area Total |  |  |  |  | 1826 | 1826 | 679 | 967 | 998 | 1108 | 0 | 106
| 124 | Baghabari 71 MW GTPP |  | Gas | PDB | 1*71 | 71 | 71 | 0 | 0 | 0 | 0 | 71 |  | Gas shortage
|  | Baghabari 100 MW GTPP |  | Gas | PDB | 1*100 | 100 | 100 | 0 | 0 | 0 | 0 | 100 |  | Gas shortage
| 125 | Baghabari 50 MW Peaking PP |  | HFO | PDB | 6*8.9 | 52 | 52 | 0 | 50 | 50 | 50
| 126 | Bera 70 MW Peaking PP |  | HFO | PDB | 9*8.29 | 71 | 71 | 0 | 23 | 40 | 40
| 127 | Amnura 50 MW PP(Sinha) |  | HFO | QRPP | 7*7.79 | 50 | 50 | 0 | 42 | 40 | 42 |  | 8 | Engine problem
| 128 | Katakhali 50 MW PP (Northern) |  | HFO | QRPP | 6*8.9 | 50 | 50 | 0 | 34 | 43 | 43 |  | 7 | Engine problem
| 129 | Katakhali 50 MW Peaking PP |  | HFO | PDB | 6*8.7 | 50 | 50 | 0 | 30 | 30 | 30 |  | 20 | Engine problem
| 130 | Sirajgonj 225MW CCPP Unit-1 |  | Gas/HSD | NWPGCL | 1*150+1*75 | 210 | 210 | 119 | 98 | 125 | 125 | 85 |  | Gas shortage
| 131 | Sirajgonj 225MW CCPP Unit-2 |  | Gas/HSD | NWPGCL | 1*150+1*75 | 220 | 220 | 195 | 181 | 200 | 200 |  |  | FGMO
| 132 | Sirajgonj 225MW CCPP Unit-3 |  | Gas/HSD | NWPGCL | 1*141 | 220 | 220 | 182 | 190 | 200 | 200 |  |  | FGMO
| 133 | Sirajgonj 400 MW CCPP Unit-4 |  | Gas/HSD | SNWPGCL | 1*282+1*132 | 414 | 414 | 343 | 357 | 400 | 400 |  |  | FGMO
| 134 | Santahar 50 MW Peaking PP |  | HFO | PDB | 6*8.7 | 50 | 50 | 0 | 35 | 0 | 35 |  | 18 | Engine problem
| 135 | Bogra 22 MW PP (GBB) |  | Gas | RPP | 6*4 | 22 | 22 | 14 | 20 | 20 | 20
| 136 | Bogura 20 MW PP (Energyprima) |  | Gas | RPP | 5*3.3+5*2 | 20 | 0 | 0 | 0 | 0 | 0 |  |  | Contract Expired
| 137 | Ullapara 11 MW PP (Summit) |  | Gas | SIPP, REB | 4*2.90 | 11 | 11 | 8 | 11 | 11 | 11
| 138 | Natore 52 MW PP (Rajlanka) |  | HFO | IPP | 52 | 52 | 52 | 52 | 52 | 52 | 52
| 139 | Chapainawabganj 100 MW Peaking PP |  | HFO | PDB | 104 | 104 | 104 | 0 | 98 | 100 | 100
| 140 | Baghabari 200 MW PP (Paramount) |  | HSD | IPP | 200 MW | 200 | 200 | 0 | 0 | 200 | 200
| 141 | Bagura 113 MW PP (Confidence)-2 |  | HFO | IPP | 113 MW | 113 | 113 | 47 | 112 | 113 | 113
| 142 | Confidence Power Bogura Unit-1 113 MW |  | HFO | IPP | 6*18.55 | 113 | 113 | 10 | 113 | 113 | 113
| 143 | Sirajgonj 6.55 MW Solar |  | Solar | NWPGCL | 1*6 | 6 | 6 | 2 | 0 | 6 | 0
|  | Rajshahi Area Total |  |  |  |  | 2199 | 2179 | 972 | 1446 | 1743 | 1774 | 256 | 53
| 144 | Barapukuria TPP Unit-1 |  | Coal | PDB | 1*125 | 125 | 85 | 0 | 0 | 0 | 0 | 85 |  | Coal Shortage
|  | Barapukuria TPP Unit-2 |  | Coal | PDB | 1*125 | 125 | 85 | 0 | 0 | 0 | 0 |  | 85 | Under maint.
| 145 | Barapukuria 275 MW TPP Unit-3 |  | Coal | PDB | 1*275 | 274 | 274 | 150 | 150 | 150 | 150 | 124 |  | Coal Shortage
| 146 | Rangpur 20 MW GTPP |  | HSD | PDB | 1*20 | 20 | 20 | 0 | 0 | 0 | 10 |  | 10 | Engine problem
| 147 | Saidpur 20 MW GTPP |  | HSD | PDB | 1*20 | 20 | 20 | 0 | 0 | 0 | 10 |  | 10 | Engine problem
| 148 | Rangpur 113 MW PP (Confidence) |  | HFO | IPP | 113 MW | 113 | 113 | 113 | 113 | 113 | 113
| 149 | Sympa Solar Power 8MW |  | Solar | IPP | 8 MW | 8 | 8 | 7 | 0 | 8 | 0
|  | Rangpur Area Total |  |  |  |  | 685 | 605 | 270 | 263 | 271 | 283 | 209 | 105
|  | Total |  |  |  |  | 22023 | 21315 | 10561 | 13417 | 14922.6 | 15861 | 1649 | 2477
|  | Usable load at Substation end after deducting Auxiliary use & Transmission loss | [6 empty] | 10004.495 | 12710 | 14136.2634 | 15025.215
| A. |  | 2021-05-22 | (Yesterday) |  |  |  |  | Saturday
| 1 | Highest Generation : |  |  | 13417 | MW at | 21:00 | hrs | 11 Evening Peak Hour : | [5 empty] | 21:00 | hrs.
| 2 | Minimum Generation : |  |  | 9349 | MW at | 8:00 | hrs | 12 Max. Demand (Generation end) at evening peak hour : | [5 empty] | 13417 | MW
| 3 | Day peak Generation : |  |  | 10561 | MW at | 12:00 | hrs | 13 Max. Demand (Substation end) at evening peak hour : | [5 empty] | 12710 | MW
| 4 | Evening peak Generation : |  |  | 13417 | MW at | 21:00 | hrs | 14 Load Shed (Substation end) at evening peak hour : | [5 empty] | 0 | MW
| 5 | Total Energy Generation : |  | 274.9383 | MKWHr | By Solar | 0.86289 | MKWHr | 15. Area wise Demand (S/S end), Supply (S/S end) & | [5 empty] | 16 Hourly Load Shed during
|  | By Gas : | 156.865 | MKWHr |  | By Oil: | 74.6239 | MKWHr | Load Shed (S/S end) at Evening peak hour in MW : | [5 empty] | Evening Peak hours :
|  | By Coal : | 16.1747 | MKWHr |  | By Hydro: | 0.6 | MKWHr | Area | Demand | Supply |  | Loadshed |  | Time |  | Loadshed
| 6 | Generation Shortfall : |  | For Fuel Limitation = |  |  | 1649 | MW | Dhaka | 4259 | 4259 |  | 0
|  |  |  | For Plants S/D or M/C prob = |  |  | 2477 | MW | Chittagong | 1308 | 1308 |  | 0 |  | 18:00 |  | 0
|  |  |  | Total = |  |  | 4126 | MW | Khulna | 1656 | 1656 |  | 0 |  | 18:30 |  | 0
| 7 | Total Gas Supplied : |  |  | 1314.71 | MMCFD |  |  | Rajshahi | 1346 | 1346 |  | 0 |  | 19:00 |  | 0
| 8 | Fuel Cost : | i) Gas : | Taka | 167483623.364 | ii) Oil : | Taka | 560665442.76 | Comilla | 1325 | 1325 |  | 0 |  | 19:30 |  | 0
|  |  | iii) Coal : |  | 74786106 | Total | Taka | 802935172.124 | Mymensingh | 1046 | 1046 |  | 0 |  | 20:00 |  | 0
| 9 | Power flow through E-W Interconnectors : |  | Taka |  | i) Energy | 0.5325 | MKWHr. | Sylhet | 566 | 566 |  | 0 |  | 21:00 |  | 0
|  | ii) During Peak Demand : |  |  | -175 | MW (E to W) at | 21:00 | hrs | Barisal | 427 | 427 |  | 0 |  | 22:00 |  | 0
|  | iii) Maximum : |  |  | -175 | MW at | 21:00 | hrs | Rangpur | 777 | 777 |  | 0 |  | 23:00 |  | 0
| 10 | Maximum Temperature in Dhaka was |  |  |  | 37.3° C |  |  | Total | 12710 | 12710 |  | 0
| B. |  | 2021-05-23 | (Today) |  |  |  | Sunday |  |  | Probable max. temperature in Dhaka |  |  | 38.4° C
Forecast
| 1 | Maximum Demand* Evening (Generation end) |  |  |  | 14500 | MW |  | 6 Total Load Shed forecast (Substation end) : |  |  |  |  | 0 | MW
| 2 | Maximum Generation (Generation end) |  |  |  | 15861 | MW |  | 7 Area wise Load Shed forecast (Substation end) :
| 3 | Maximum Demand* Day (Generation end) |  |  |  | 12500 | MW
| 4 | Reserve(Generation end) |  |  |  | 1361 | MW |  | Dhaka | Chittagong | Khulna | Rajshahi | Comilla | Mymensingh | Sylhet | Barisal | Rangpur
| 5 | Total Energy Generation |  |  |  | 297.1309 | MKWHr |  | MW | MW | MW | MW | MW | MW | MW | MW | MW
| 6 | Actual Minimum Generation up to 8:00 hrs. |  |  |  | 10560 | MW at | 7:00 | 0 | 0 | 0 | 0 | 0 | 0 | 0 | 0 | 0
| * Import Through HVDC C/B Interconnector : |  |  |  |  | i) Energy | 22.1389 | MKWHr. | ii) HVDC Flow at Peak Time |  | 916 | MW at | 21:00 | hrs.
| * Import Through Comilla C/B Interconnector : |  |  |  |  | i) Energy | 3.673 | MKWHr. | iii) Maximum HVDC Flow : |  | 917 | MW at | 6:00 | hrs.
*Cost for HVDC, Tripura & Solar energy is not usually included in the total fuel cost.
| Water Level of Kaptai Lake at 06:00 hr (ft): |  |  |  |  | (a) Yesterday : | 74.44 |  | (b) Today: | 74.23 |  | (c) Rule Curve: |  | 77.8
.
[5 empty] | Sub Divisional Engineer | [6 empty] | Executive Engineer
[5 empty] | Network Operation Division | [6 empty] | Network Operation Division

## YesterdayGen
2021-05-22
Plant Name | Ghorasal TPP (Unit-1&2) | Ghorasal Repowered CCPP:Unit-3 (GT | Ghorasal Repowered CCPP Unit-4 | Ghorasal TPP Unit-5 | Ghorasal 365 MW CCPP Unit-7 | Ghorashal 108MW PP (Regent) | Ghorashal 78.5 MW PP(MAX) | Haripur 412 MW CCPP | Haripur 360MW CCPP(HPL) | Plant Removed | Haripur GTPP | Meghnaghat 450 MW CCPP(MPL) | Meghnaghat CCPP(Summit) | Meghnaghat 100 MW(IEL) | Madanganj 102 PP(Summit) | Madanganj-55 MW PP(Summit) | Siddhirganj 335 MW CCPP | 210 MW Siddhirgonj TPP | Siddhirgonj 2*120 MW GTPP | Siddhirganj 100 PP(Dutch Bangla) | Gagnagar 102 MW PP (Digital Power) | Kodda 150MW PP | Keraniganj 100 MW PP (Powerpac) | Bosila 108MW PP(CLC) | Pagla (DPA ) | Katpotti 52 MW PP (Sinha) | Kamalaghat 54 MW PP(Banco Energy) | Manikganj 55 MW PP (Northern) | Nababganj 55 MW PP (Southern power ) | Narshingdi 22 MW PP (Doreen) | Summit Ashulia | Summit Madhabdi | Maona 33 MW PP(Summit) | Rupganj 33 MW PP(Summit) | Gazipur 52 MW PP | Tongi 80 MW GTPP | Karnaphuli Hydro PP Unit-1, 2 & 3 | Karnaphuli Hydro PP Unit-4 & 5 | Chattogram TPP-1 | Chattogram TPP-2 | Raozan 25 MW PP | Sikalbaha 225MW CCPP (Gas) | Sikalbaha 225MW CCPP(Oil) | Sikalbaha 150MW GTPP | Sikalbaha 150MW GTPP(Oil) | Plant Removed | Tangail Palli Power Gen 22 MW | Hathazari 100 MW peaking PP | Dohazari -Kalaish 100 MW Peaking | Juldah 100 MW Unit-1 (Acorn) | Chattogram 108 MW PP (ECPV) | Patenga 50MW PP (Baraka) | Barabkunda 22 MW PP (Regent) | Malancha, Ctg. EPZ (United) | Ashuganj TPP Unit- 3 | Ashuganj TPP Unit- 4 | Ashuganj TPP Unit- 5 | Ashuganj 450 MW CCPP(North) | Ashuganj 450 MW CCPP(South) | Ashuganj 225 MW CCPP | Ashuganj 195MW PP (APSCL-United) | Chandpur 150 MW CCPP | Ashuganj 50 MW PP | Ashuganj 55 MW PP (Precision) | Ashuganj 53MW PP (United) | Ashuganj 51 MW PP (Midland) | B.Baria (Aggreko) 85MW | Titas 50 MW Peaking PP | Jangalia 52 MW PP (Lakdanavi) | Feni 22MW PP (Doreen) | Feni 11 MW PP (Doreen) | Jangalia 33MW PP (Summit) | Cumilla 25 MW PP (Summit) | Impoprt (Tripura) | RPCL 210MW CCPP | Jamalpur 95 MW PP(Powerpac) | Tangail 22 MW PP (Doreen) | Sarishabari 3 MW Solar Plant | Fenchugonj CCPP Phase-1 | Fenchugonj CCPP Phase-2 | Fenchugonj 51 MW PP (Barakatullah) | Fenchuganj 44MW (Energyprima) | Kushiara 163 MW CCPP (KP) | Shajibazar 330 MW CCPP | Shahjibazar GTPP Unit- 8 & 9 | Shahjibazar 86MW PP (Shahjibazar) | Shahjibazar 50MW PP (EPL) | Sylhet 225 MW CCPP | Sylhet 20 MW GTPP | Sylhet 50MW PP (EPL) | Sylhet 10MW PP (Desh) | Bibiana-II 341 MW CCPP (Summit) | Shahjahanulla 25 MW PP | Hobiganj 11MW PP Cofidence-E | Daudkandi 200 MW PP (B.Trac) | Kodda 300 MW PP Unit-2 (Summit) | Keranigonj 300 MW PP (APR) | Bramhangoan 100 MW PP (Aggreko) | Mymensingh 200 MW PP (United) | Aurahati 100MW PP (Aggreko) | Kodda 149 MW PP Unit-1 (Summit) | Teknaf 20MW PP (Solartech) | Juldah 100 MW PP Unit-3 (Acorn) | Chandpur 200MW (Desh energy) | Ashuganj 150MW PP (Midland) | Bibiyana-III 400 MW CCPP | Jamalpur 115 MW PP (United) | Gazipur 100 MW PP | Sikalbaha 105 MW PP (Baraka Sikalbaha) | Kaptai 7 MW Solar PP | Anwara 300 MW PP (United) | Jodiac Power | Karnaphuli Power Ltd. | Feni Lanka Power | Chowmuhani 113 MW | Juldah unit-2 (Acorn) | Bibiyana South 400 MW | Meghnaghat 104 MW PP (OPCL) | Sutiakhali 50 MW Solar PP | Manikgonj 162MW PP(MPGL) | Anlima Energy Ltd. | Shahjibazar 100 MW GTPP | Bhairob 54.5 MW | Spectra Solar Plant Ltd. | EasternBlank | Bheramara (HVDC ) | Bheramara GTPP Unit-3 | Bheramara 410 MW CCPP | Khulna 115 MW PP (KPCL-1 & 3) | Khulna 115 PP MW (KPCL-2) | Khulna 225 MW CCPP | Khulna 60MW | Khulna (Aggreeco) 55MW | Faridpur 50 MW Peaking PP | Gopalganj 100 MW Peaking PP | Noapara 40 MW PP (Khanjahan Ali) | Bhola 225 MW CCPP | Bhola 33 MW PP (Venture) | Barisal 110 MW PP (Summit ) | Barisal GT PP Unit-1& 2 | Baghabari 100 MW GTPP | Baghabari 71 MW GTPP | Baghabari 50 MW Peaking PP | Bera 70 MW Peaking PP | Chapainawabganj 100 MW Peaking PP | Amnura 50 MW PP(Sinha) | Katakhali 50 MW PP (Northern) | Katakhali 50 MW Peaking PP | Natore 52 MW PP (Rajlanka) | Santahar 50 MW Peaking PP | Bogra 22 MW PP (GBB) | Bogura 20 MW PP (Energyprima) | Ullapara 11 MW PP (Summit) | Barapukuria TPP Unit-1 | Barapukuria TPP Unit-2 | Barapukuria 275 MW TPP Unit-3 | Rangpur 20 MW GTPP | Saidpur 20 MW GTPP | Sirajgonj 225MW CCPP Unit-1 (Gas) | Sirajgonj 225MW CCPP Unit-1(Oil) | Sirajgonj 225 MW CCPP Unit-2 (Gas) | Sirajgonj 225 MW CCPP Unit-2 (Oil) | Bhola 95 MW PP (Aggreko) | Noapara 100 MW PP (Bangla Trac) | Sirajgonj 225MW CCPP Unit-3 (Gas) | Sirajgonj 225MW CCPP Unit-3 (Oil) | Sirajgonj 400 MW CCPP Unit-4 | Rupsha 105 MW PP (Orion rupsha) | Baghabari 200 MW PP (Paramount) | Bagura 113 MW PP (Confidence)-2 | Madhumati 100 MW PP | Rangpur 113 MW PP (Confidence) | Sirajgonj 400MW CCPP Unit-4 (Oil) | Sympa Solar Power 8MW | Confidence Power Bogura Unit-1 113 MW | Payra 1320 MW | Bhola Nutan Biddut BD LTD (GAS) | Bhola Nutan Biddut BD LTD (OIL) | United Payra Power Ltd. | Sirajgonj 6.55 MW Solar | WesternBlank | Eastern Grid Total | Western Grid Total | Total (MW) | Gas (Public) | HVDC | Gas (Private) | Oil (Private) | Coal | Hydro | Oil (Public) | Tripura | Solar | Shortage | Water Level
1:00 | 0 | 0 | 0 | 190 | 0 | 101 | 0 | 329 | 347 |  | 0 | 300 | 245 | 0 | 0 | 55 | 180 | 0 | 115 | 100 | 72 | 98 | 0 | 0 | 0 | 0 | 35 | 55 | 35 | 16 | 25 | 21 | 33 | 33 | 18 | 0 | 0 | 25 | 0 | 0 | 17 | 141 | 0 | 110 | 0 |  | 24 | 0 | 68 | 92 | 31 | 12 | 17 | 37 | 0 | 0 | 80 | 275 | 265 | 198 | 8 | 87 | 26 | 54 | 0 | 51 | 0 | 0 | 52 | 22 | 10 | 33 | 20 | 164 | 167 | 55 | 19 | 0 | 42 | 0 | 50 | 0 | 110 | 334 | 52 | 77 | 0 | 145 | 18 | 0 | 7 | 290 | 16 | 11 | 0 | 95 | 0 | 0 | 121 | 0 | 149 | 0 | 100 | 120 | 150 | 367 | 115 | 105 | 74 | 0 | 0 | 54 | 17 | 88 | 113 | 100 | 400 | 75 | 0 | 162 | 79 | 0 | 36 | 0 |  | 916 | 0 | 355 | 0 | 83 | 0 | 0 | 0 | 0 | 0 | 32 | 85 | 34 | 110 | 0 | 0 | 0 | 50 | 0 | 98 | 0 | 0 | 0 | 52 | 0 | 20 | 0 | 11 | 0 | 0 | 150 | 0 | 0 | 80 | 0 | 140 | 0 | 62 | 100 | 130 | 0 | 381 | 105 | 0 | 113 | 0 | 113 | 0 | 0 | 113 | 540 | 0 | 0 | 136 | 0 |  | 8235 | 4009 | 12244 | 4598 | 916 | 1929 | 3608 | 690 | 25 | 314 | 164 | 0 | 0 | 74.47
2:00 | 0 | 0 | 0 | 190 | 0 | 103 | 0 | 328 | 347 |  | 0 | 300 | 245 | 0 | 0 | 55 | 180 | 0 | 115 | 100 | 16 | 98 | 0 | 0 | 0 | 0 | 35 | 0 | 35 | 16 | 25 | 21 | 33 | 33 | 41 | 0 | 0 | 25 | 0 | 0 | 17 | 141 | 0 | 110 | 0 |  | 24 | 0 | 68 | 92 | 27 | 0 | 17 | 40 | 0 | 0 | 80 | 275 | 265 | 210 | 8 | 87 | 26 | 54 | 0 | 51 | 0 | 0 | 52 | 22 | 10 | 33 | 20 | 158 | 175 | 63 | 19 | 0 | 42 | 0 | 50 | 0 | 110 | 330 | 53 | 77 | 0 | 145 | 18 | 0 | 7 | 280 | 16 | 11 | 0 | 15 | 0 | 0 | 121 | 0 | 149 | 0 | 100 | 120 | 10 | 367 | 115 | 52 | 70 | 0 | 0 | 54 | 17 | 88 | 111 | 100 | 400 | 74 | 0 | 162 | 90 | 0 | 36 | 0 |  | 915 | 0 | 370 | 0 | 83 | 0 | 0 | 0 | 0 | 0 | 32 | 86 | 34 | 110 | 0 | 0 | 0 | 0 | 0 | 98 | 0 | 0 | 0 | 52 | 0 | 20 | 0 | 11 | 0 | 0 | 150 | 0 | 0 | 80 | 0 | 140 | 0 | 96 | 100 | 130 | 0 | 382 | 105 | 0 | 70 | 0 | 113 | 0 | 0 | 35 | 530 | 0 | 0 | 136 | 0 |  | 7875 | 3878 | 11753 | 4630 | 915 | 1959 | 3122 | 680 | 25 | 264 | 158 | 0 | 0 | 74.46
3:00 | 0 | 0 | 0 | 190 | 0 | 103 | 0 | 328 | 347 |  | 0 | 300 | 250 | 0 | 0 | 55 | 180 | 0 | 120 | 100 | 0 | 64 | 0 | 0 | 0 | 0 | 35 | 0 | 55 | 19 | 25 | 21 | 33 | 33 | 41 | 0 | 0 | 25 | 0 | 0 | 17 | 141 | 0 | 110 | 0 |  | 24 | 0 | 68 | 92 | 11 | 0 | 17 | 40 | 0 | 0 | 80 | 275 | 265 | 183 | 8 | 86 | 26 | 53 | 0 | 51 | 0 | 0 | 52 | 22 | 10 | 33 | 20 | 156 | 175 | 63 | 19 | 0 | 42 | 0 | 50 | 0 | 110 | 331 | 52 | 78 | 0 | 145 | 18 | 0 | 7 | 270 | 16 | 11 | 0 | 0 | 0 | 0 | 121 | 0 | 149 | 0 | 100 | 120 | 0 | 367 | 115 | 17 | 70 | 0 | 0 | 54 | 17 | 38 | 114 | 100 | 400 | 70 | 0 | 54 | 96 | 0 | 36 | 0 |  | 916 | 0 | 375 | 0 | 83 | 0 | 0 | 0 | 0 | 0 | 32 | 86 | 34 | 110 | 0 | 0 | 0 | 0 | 0 | 0 | 0 | 0 | 0 | 52 | 0 | 20 | 0 | 11 | 0 | 0 | 150 | 0 | 0 | 80 | 0 | 140 | 0 | 97 | 0 | 130 | 0 | 385 | 70 | 0 | 35 | 0 | 70 | 0 | 0 | 0 | 520 | 0 | 0 | 136 | 0 |  | 7589 | 3532 | 11121 | 4615 | 916 | 1953 | 2654 | 670 | 25 | 132 | 156 | 0 | 0 | 74.46
4:00 | 0 | 0 | 0 | 190 | 0 | 102 | 0 | 328 | 347 |  | 0 | 300 | 255 | 0 | 0 | 55 | 180 | 0 | 120 | 95 | 0 | 32 | 0 | 0 | 0 | 0 | 35 | 0 | 55 | 19 | 25 | 21 | 33 | 33 | 41 | 0 | 0 | 25 | 0 | 0 | 17 | 141 | 0 | 110 | 0 |  | 24 | 0 | 68 | 92 | 6 | 0 | 17 | 40 | 0 | 0 | 80 | 275 | 265 | 183 | 8 | 90 | 26 | 55 | 0 | 51 | 0 | 0 | 52 | 22 | 10 | 33 | 20 | 154 | 190 | 63 | 19 | 0 | 42 | 0 | 50 | 0 | 110 | 330 | 52 | 78 | 0 | 0 | 17 | 0 | 7 | 290 | 16 | 11 | 0 | 0 | 0 | 0 | 121 | 0 | 140 | 0 | 100 | 120 | 0 | 367 | 115 | 17 | 70 | 0 | 0 | 54 | 17 | 17 | 114 | 100 | 400 | 0 | 0 | 0 | 82 | 0 | 36 | 0 |  | 915 | 0 | 385 | 0 | 83 | 0 | 0 | 0 | 0 | 0 | 32 | 86 | 34 | 110 | 0 | 0 | 0 | 0 | 0 | 0 | 0 | 0 | 0 | 52 | 0 | 20 | 0 | 11 | 0 | 0 | 150 | 0 | 0 | 80 | 0 | 140 | 0 | 97 | 0 | 130 | 0 | 400 | 53 | 0 | 0 | 0 | 0 | 0 | 0 | 0 | 520 | 0 | 0 | 81 | 0 |  | 7275 | 3379 | 10654 | 4497 | 915 | 1989 | 2304 | 670 | 25 | 100 | 154 | 0 | 0 | 74.45
5:00 | 0 | 0 | 0 | 190 | 0 | 102 | 0 | 329 | 347 |  | 0 | 300 | 250 | 0 | 0 | 55 | 180 | 0 | 120 | 50 | 0 | 32 | 0 | 0 | 0 | 0 | 17 | 0 | 55 | 19 | 25 | 21 | 33 | 33 | 41 | 0 | 0 | 25 | 0 | 0 | 17 | 141 | 0 | 110 | 0 |  | 24 | 0 | 51 | 92 | 0 | 0 | 17 | 40 | 0 | 0 | 80 | 275 | 265 | 183 | 8 | 86 | 26 | 55 | 0 | 51 | 0 | 0 | 52 | 22 | 10 | 33 | 20 | 146 | 203 | 63 | 19 | 0 | 42 | 0 | 50 | 0 | 110 | 331 | 52 | 78 | 0 | 0 | 18 | 0 | 7 | 300 | 16 | 11 | 0 | 0 | 0 | 0 | 100 | 0 | 117 | 0 | 100 | 120 | 0 | 367 | 115 | 0 | 70 | 0 | 0 | 42 | 17 | 17 | 113 | 100 | 400 | 0 | 0 | 0 | 77 | 0 | 36 | 0 |  | 916 | 0 | 395 | 0 | 83 | 0 | 0 | 0 | 0 | 0 | 32 | 87 | 34 | 110 | 0 | 0 | 0 | 0 | 0 | 0 | 0 | 0 | 0 | 16 | 0 | 20 | 0 | 11 | 0 | 0 | 150 | 0 | 0 | 80 | 0 | 140 | 0 | 97 | 0 | 130 | 0 | 394 | 53 | 0 | 0 | 0 | 0 | 0 | 0 | 0 | 520 | 0 | 0 | 72 | 0 |  | 7119 | 3340 | 10459 | 4520 | 916 | 1993 | 2106 | 670 | 25 | 83 | 146 | 0 | 0 | 74.45
6:00 | 0 | 0 | 0 | 190 | 0 | 102 | 0 | 327 | 347 |  | 0 | 300 | 255 | 0 | 0 | 30 | 180 | 0 | 120 | 0 | 0 | 0 | 0 | 0 | 0 | 0 | 0 | 0 | 17 | 20 | 25 | 21 | 33 | 33 | 41 | 0 | 0 | 25 | 0 | 0 | 17 | 141 | 0 | 110 | 0 |  | 24 | 0 | 0 | 92 | 0 | 0 | 17 | 40 | 0 | 0 | 80 | 275 | 265 | 183 | 8 | 92 | 26 | 55 | 0 | 51 | 0 | 0 | 52 | 22 | 10 | 33 | 20 | 140 | 203 | 63 | 19 | 0 | 42 | 0 | 50 | 0 | 110 | 330 | 52 | 78 | 0 | 0 | 17 | 0 | 7 | 270 | 16 | 11 | 0 | 0 | 0 | 0 | 8 | 0 | 87 | 1 | 100 | 120 | 0 | 367 | 115 | 0 | 73 | 1 | 0 | 54 | 0 | 0 | 65 | 10 | 400 | 0 | 2 | 0 | 72 | 0 | 36 | 2 |  | 917 | 0 | 400 | 0 | 83 | 0 | 0 | 0 | 0 | 0 | 0 | 87 | 33 | 96 | 0 | 0 | 0 | 0 | 0 | 0 | 0 | 0 | 0 | 0 | 0 | 20 | 0 | 5 | 0 | 0 | 150 | 0 | 0 | 80 | 0 | 140 | 0 | 96 | 0 | 130 | 0 | 399 | 17 | 0 | 0 | 0 | 0 | 0 | 0 | 0 | 470 | 0 | 0 | 0 | 0 |  | 6600 | 3123 | 9723 | 4522 | 917 | 1966 | 1527 | 620 | 25 | 0 | 140 | 6 | 0 | 74.44
7:00 | 0 | 0 | 0 | 190 | 0 | 102 | 0 | 328 | 347 |  | 0 | 300 | 245 | 0 | 0 | 30 | 180 | 0 | 120 | 0 | 0 | 0 | 0 | 0 | 0 | 0 | 0 | 0 | 17 | 20 | 25 | 21 | 33 | 33 | 41 | 0 | 0 | 25 | 0 | 0 | 8 | 125 | 0 | 110 | 0 |  | 0 | 0 | 0 | 0 | 0 | 1 | 17 | 34 | 0 | 0 | 80 | 260 | 265 | 184 | 8 | 87 | 26 | 56 | 0 | 51 | 0 | 0 | 52 | 22 | 10 | 33 | 20 | 128 | 204 | 64 | 0 | 1 | 42 | 0 | 50 | 0 | 110 | 330 | 52 | 78 | 0 | 0 | 18 | 0 | 7 | 285 | 16 | 11 | 0 | 0 | 0 | 0 | 8 | 0 | 68 | 4 | 100 | 120 | 0 | 367 | 115 | 0 | 70 | 1 | 0 | 54 | 0 | 0 | 65 | 10 | 400 | 0 | 9 | 0 | 72 | 0 | 36 | 9 |  | 916 | 0 | 405 | 0 | 83 | 0 | 0 | 0 | 0 | 0 | 0 | 87 | 28 | 96 | 0 | 0 | 0 | 0 | 0 | 0 | 0 | 0 | 0 | 0 | 0 | 20 | 0 | 5 | 0 | 0 | 150 | 0 | 0 | 80 | 0 | 140 | 0 | 95 | 0 | 130 | 0 | 384 | 17 | 0 | 0 | 0 | 0 | 0 | 1 | 0 | 460 | 0 | 0 | 0 | 0 |  | 6410 | 3097 | 9507 | 4476 | 916 | 1955 | 1372 | 610 | 25 | 0 | 128 | 25 | 0 | 74.44
8:00 | 0 | 0 | 0 | 190 | 0 | 102 | 0 | 328 | 347 |  | 0 | 300 | 250 | 0 | 0 | 30 | 180 | 0 | 120 | 0 | 0 | 0 | 0 | 0 | 0 | 0 | 0 | 35 | 17 | 0 | 25 | 20 | 33 | 33 | 33 | 0 | 0 | 25 | 0 | 0 | 8 | 50 | 0 | 110 | 0 |  | 0 | 0 | 0 | 0 | 0 | 15 | 17 | 8 | 0 | 0 | 80 | 260 | 265 | 184 | 8 | 87 | 26 | 55 | 0 | 51 | 0 | 0 | 52 | 22 | 10 | 33 | 20 | 130 | 204 | 64 | 0 | 1 | 42 | 0 | 50 | 0 | 110 | 331 | 51 | 78 | 0 | 0 | 18 | 0 | 7 | 270 | 16 | 11 | 0 | 0 | 0 | 0 | 0 | 0 | 92 | 10 | 100 | 120 | 0 | 367 | 115 | 0 | 70 | 1 | 0 | 54 | 0 | 0 | 65 | 10 | 400 | 0 | 24 | 0 | 72 | 0 | 35 | 17 |  | 917 | 0 | 410 | 0 | 49 | 0 | 0 | 0 | 0 | 0 | 0 | 88 | 23 | 16 | 0 | 0 | 0 | 0 | 0 | 0 | 0 | 0 | 0 | 0 | 0 | 0 | 0 | 8 | 0 | 0 | 150 | 0 | 0 | 80 | 0 | 140 | 0 | 95 | 0 | 130 | 0 | 395 | 17 | 0 | 0 | 0 | 0 | 0 | 2 | 0 | 460 | 4 | 0 | 0 | 1 |  | 6364 | 2985 | 9349 | 4389 | 917 | 1903 | 1319 | 610 | 25 | 0 | 130 | 56 | 0 | 74.43
9:00 | 0 | 0 | 0 | 190 | 0 | 102 | 0 | 332 | 347 |  | 0 | 300 | 250 | 0 | 0 | 35 | 180 | 0 | 120 | 4 | 3 | 0 | 0 | 0 | 0 | 0 | 17 | 35 | 30 | 0 | 25 | 20 | 33 | 33 | 41 | 0 | 0 | 25 | 0 | 0 | 8 | 26 | 0 | 110 | 0 |  | 0 | 0 | 0 | 0 | 0 | 18 | 17 | 2 | 0 | 0 | 80 | 260 | 265 | 214 | 8 | 90 | 26 | 54 | 0 | 51 | 0 | 0 | 52 | 22 | 5 | 0 | 15 | 136 | 202 | 56 | 0 | 1 | 42 | 0 | 50 | 0 | 163 | 331 | 51 | 73 | 0 | 0 | 17 | 0 | 7 | 290 | 16 | 11 | 0 | 0 | 0 | 0 | 0 | 0 | 143 | 15 | 100 | 120 | 3 | 368 | 115 | 10 | 70 | 4 | 0 | 54 | 17 | 0 | 65 | 75 | 398 | 5 | 39 | 6 | 75 | 0 | 35 | 24 |  | 916 | 0 | 405 | 0 | 83 | 0 | 0 | 0 | 0 | 0 | 0 | 88 | 23 | 16 | 0 | 0 | 0 | 0 | 0 | 0 | 0 | 0 | 0 | 0 | 0 | 5 | 0 | 8 | 0 | 0 | 150 | 0 | 0 | 80 | 0 | 140 | 0 | 94 | 0 | 130 | 0 | 352 | 17 | 0 | 0 | 0 | 34 | 0 | 3 | 0 | 470 | 3 | 0 | 0 | 2 |  | 6632 | 3019 | 9651 | 4350 | 916 | 1924 | 1592 | 620 | 25 | 0 | 136 | 88 | 0 | 74.43
10:00 | 0 | 0 | 0 | 190 | 0 | 96 | 0 | 337 | 300 |  | 0 | 300 | 275 | 0 | 0 | 55 | 211 | 0 | 120 | 32 | 24 | 0 | 0 | 0 | 0 | 0 | 17 | 35 | 55 | 10 | 25 | 20 | 33 | 33 | 41 | 0 | 0 | 25 | 0 | 0 | 8 | 26 | 0 | 110 | 0 |  | 0 | 0 | 0 | 66 | 0 | 19 | 17 | 5 | 0 | 0 | 80 | 280 | 295 | 210 | 8 | 90 | 26 | 52 | 0 | 43 | 0 | 0 | 43 | 21 | 5 | 0 | 14 | 126 | 178 | 56 | 0 | 2 | 42 | 0 | 47 | 0 | 163 | 146 | 50 | 73 | 0 | 0 | 18 | 0 | 7 | 300 | 16 | 11 | 0 | 0 | 0 | 0 | 0 | 0 | 149 | 4 | 100 | 120 | 30 | 385 | 115 | 17 | 66 | 5 | 0 | 41 | 51 | 0 | 71 | 90 | 390 | 17 | 49 | 35 | 77 | 0 | 35 | 30 |  | 917 | 0 | 395 | 0 | 83 | 0 | 0 | 0 | 0 | 0 | 0 | 87 | 25 | 16 | 0 | 0 | 0 | 0 | 0 | 0 | 0 | 0 | 0 | 0 | 0 | 18 | 0 | 8 | 0 | 0 | 150 | 0 | 0 | 80 | 0 | 151 | 0 | 93 | 0 | 150 | 0 | 390 | 17 | 0 | 0 | 0 | 42 | 0 | 6 | 0 | 440 | 30 | 0 | 0 | 2 |  | 6764 | 3100 | 9864 | 4260 | 917 | 1950 | 1898 | 590 | 25 | 0 | 126 | 98 | 0 | 74.42
11:00 | 0 | 0 | 0 | 190 | 0 | 96 | 0 | 332 | 300 |  | 0 | 300 | 260 | 0 | 0 | 45 | 210 | 0 | 120 | 50 | 24 | 16 | 0 | 0 | 0 | 0 | 35 | 35 | 55 | 0 | 25 | 20 | 33 | 33 | 41 | 0 | 0 | 25 | 0 | 0 | 8 | 41 | 0 | 110 | 0 |  | 0 | 0 | 0 | 68 | 0 | 19 | 17 | 5 | 0 | 0 | 80 | 260 | 275 | 211 | 16 | 90 | 26 | 49 | 0 | 43 | 0 | 0 | 43 | 20 | 5 | 0 | 14 | 138 | 162 | 56 | 0 | 1 | 42 | 0 | 50 | 0 | 163 | 159 | 50 | 71 | 0 | 0 | 17 | 0 | 7 | 295 | 16 | 11 | 0 | 15 | 0 | 0 | 0 | 0 | 149 | 18 | 100 | 121 | 53 | 370 | 105 | 17 | 59 | 6 | 0 | 54 | 51 | 0 | 119 | 90 | 393 | 46 | 43 | 60 | 76 | 0 | 35 | 34 |  | 916 | 0 | 400 | 0 | 83 | 0 | 0 | 0 | 0 | 0 | 0 | 87 | 25 | 16 | 0 | 0 | 0 | 0 | 0 | 0 | 0 | 0 | 0 | 43 | 0 | 18 | 0 | 8 | 0 | 0 | 150 | 0 | 0 | 115 | 0 | 180 | 0 | 95 | 0 | 195 | 0 | 390 | 17 | 0 | 22 | 0 | 113 | 0 | 7 | 0 | 430 | 35 | 0 | 0 | 3 |  | 6897 | 3348 | 10245 | 4317 | 916 | 1958 | 2183 | 580 | 25 | 16 | 138 | 112 | 0 | 74.42
12:00 | 0 | 0 | 0 | 190 | 0 | 96 | 0 | 330 | 300 |  | 0 | 300 | 260 | 0 | 0 | 45 | 204 | 0 | 120 | 70 | 32 | 48 | 0 | 0 | 0 | 0 | 35 | 35 | 55 | 14 | 25 | 19 | 33 | 33 | 41 | 0 | 0 | 25 | 0 | 0 | 9 | 41 | 0 | 110 | 0 |  | 0 | 0 | 0 | 80 | 0 | 19 | 17 | 4 | 0 | 0 | 80 | 350 | 275 | 211 | 16 | 88 | 26 | 48 | 0 | 43 | 0 | 0 | 43 | 20 | 5 | 0 | 14 | 142 | 148 | 56 | 0 | 2 | 42 | 0 | 50 | 0 | 163 | 158 | 50 | 70 | 0 | 0 | 17 | 0 | 6 | 290 | 16 | 11 | 0 | 30 | 0 | 0 | 0 | 0 | 138 | 19 | 100 | 121 | 118 | 369 | 105 | 30 | 53 | 6 | 0 | 54 | 64 | 0 | 113 | 90 | 390 | 71 | 56 | 105 | 76 | 0 | 35 | 34 |  | 917 | 0 | 400 | 0 | 74 | 0 | 0 | 0 | 0 | 7 | 0 | 80 | 25 | 16 | 0 | 0 | 0 | 0 | 0 | 0 | 0 | 0 | 0 | 52 | 0 | 14 | 0 | 8 | 0 | 0 | 150 | 0 | 0 | 119 | 0 | 195 | 0 | 94 | 0 | 182 | 0 | 343 | 35 | 0 | 47 | 0 | 113 | 0 | 7 | 10 | 430 | 34 | 0 | 0 | 2 |  | 7207 | 3354 | 10561 | 4390 | 917 | 1896 | 2430 | 580 | 25 | 55 | 142 | 126 | 0 | 74.41
13:00 | 0 | 0 | 0 | 190 | 0 | 98 | 0 | 330 | 333 |  | 0 | 300 | 275 | 0 | 0 | 45 | 209 | 0 | 150 | 91 | 50 | 48 | 0 | 0 | 0 | 0 | 35 | 35 | 55 | 13 | 25 | 19 | 33 | 33 | 41 | 0 | 0 | 25 | 0 | 0 | 16 | 41 | 0 | 110 | 0 |  | 0 | 0 | 0 | 80 | 0 | 19 | 20 | 5 | 0 | 0 | 80 | 290 | 275 | 210 | 16 | 91 | 26 | 51 | 0 | 51 | 0 | 0 | 43 | 17 | 5 | 0 | 14 | 150 | 142 | 56 | 0 | 1 | 42 | 0 | 50 | 0 | 163 | 230 | 49 | 73 | 0 | 50 | 17 | 0 | 6 | 290 | 16 | 11 | 0 | 74 | 0 | 0 | 0 | 0 | 141 | 19 | 100 | 121 | 150 | 369 | 106 | 50 | 51 | 5 | 0 | 38 | 108 | 0 | 111 | 90 | 387 | 75 | 18 | 134 | 77 | 0 | 35 | 33 |  | 917 | 0 | 385 | 0 | 83 | 0 | 0 | 0 | 0 | 8 | 0 | 86 | 28 | 16 | 0 | 0 | 0 | 0 | 0 | 0 | 0 | 0 | 0 | 52 | 0 | 14 | 0 | 8 | 0 | 0 | 150 | 0 | 0 | 115 | 0 | 189 | 0 | 93 | 0 | 187 | 0 | 365 | 90 | 0 | 70 | 0 | 113 | 0 | 7 | 35 | 440 | 104 | 0 | 0 | 3 |  | 7531 | 3558 | 11089 | 4464 | 917 | 2040 | 2761 | 590 | 25 | 56 | 150 | 86 | 0 | 74.4
14:00 | 0 | 0 | 0 | 190 | 0 | 98 | 0 | 331 | 331 |  | 0 | 300 | 240 | 0 | 0 | 55 | 206 | 0 | 150 | 91 | 50 | 48 | 0 | 0 | 0 | 0 | 35 | 35 | 55 | 13 | 25 | 8 | 33 | 33 | 41 | 0 | 0 | 25 | 0 | 0 | 16 | 67 | 0 | 110 | 0 |  | 0 | 0 | 0 | 80 | 0 | 19 | 20 | 5 | 0 | 0 | 80 | 290 | 275 | 209 | 16 | 86 | 26 | 51 | 0 | 51 | 0 | 0 | 43 | 19 | 5 | 0 | 14 | 152 | 144 | 64 | 0 | 2 | 42 | 0 | 50 | 0 | 163 | 324 | 47 | 71 | 0 | 140 | 17 | 0 | 6 | 280 | 16 | 11 | 0 | 95 | 0 | 0 | 17 | 0 | 123 | 12 | 100 | 121 | 150 | 369 | 115 | 50 | 51 | 3 | 0 | 50 | 108 | 0 | 118 | 90 | 390 | 75 | 33 | 144 | 85 | 0 | 35 | 30 |  | 916 | 0 | 375 | 0 | 83 | 0 | 0 | 0 | 4 | 0 | 32 | 84 | 27 | 16 | 0 | 0 | 0 | 0 | 0 | 0 | 0 | 0 | 0 | 52 | 0 | 14 | 0 | 11 | 0 | 0 | 150 | 0 | 0 | 116 | 0 | 191 | 0 | 71 | 0 | 185 | 0 | 343 | 105 | 0 | 91 | 0 | 113 | 0 | 7 | 35 | 430 | 105 | 0 | 0 | 3 |  | 7768 | 3559 | 11327 | 4652 | 916 | 1982 | 2878 | 580 | 25 | 52 | 152 | 90 | 0 | 74.39
15:00 | 0 | 0 | 0 | 190 | 0 | 94 | 0 | 330 | 330 |  | 0 | 300 | 275 | 0 | 0 | 55 | 170 | 0 | 120 | 91 | 50 | 48 | 0 | 0 | 0 | 0 | 35 | 35 | 55 | 19 | 25 | 18 | 33 | 33 | 41 | 0 | 0 | 25 | 0 | 0 | 16 | 94 | 0 | 110 | 0 |  | 0 | 0 | 0 | 80 | 0 | 19 | 20 | 3 | 0 | 0 | 80 | 260 | 280 | 187 | 16 | 90 | 26 | 50 | 0 | 51 | 0 | 0 | 43 | 19 | 5 | 0 | 14 | 160 | 144 | 56 | 0 | 2 | 42 | 0 | 50 | 0 | 130 | 320 | 55 | 70 | 0 | 140 | 17 | 0 | 6 | 300 | 16 | 11 | 209 | 95 | 0 | 0 | 24 | 0 | 138 | 12 | 100 | 121 | 150 | 367 | 115 | 50 | 53 | 3 | 0 | 54 | 108 | 0 | 110 | 90 | 381 | 76 | 24 | 144 | 92 | 0 | 35 | 24 |  | 917 | 0 | 365 | 0 | 83 | 0 | 0 | 0 | 4 | 0 | 32 | 85 | 29 | 16 | 0 | 0 | 0 | 0 | 0 | 46 | 0 | 0 | 0 | 52 | 0 | 15 | 0 | 11 | 0 | 0 | 150 | 0 | 0 | 115 | 0 | 164 | 0 | 73 | 0 | 140 | 0 | 390 | 105 | 0 | 112 | 0 | 113 | 0 | 7 | 35 | 430 | 106 | 0 | 0 | 2 |  | 7929 | 3597 | 11526 | 4496 | 917 | 2013 | 3163 | 580 | 25 | 98 | 160 | 74 | 0 | 74.38
16:00 | 0 | 0 | 0 | 190 | 0 | 94 | 0 | 338 | 330 |  | 0 | 300 | 255 | 0 | 0 | 55 | 170 | 0 | 150 | 91 | 50 | 48 | 0 | 0 | 0 | 0 | 35 | 35 | 55 | 19 | 25 | 18 | 33 | 33 | 41 | 0 | 0 | 25 | 0 | 0 | 16 | 192 | 0 | 110 | 0 |  | 0 | 0 | 0 | 80 | 0 | 19 | 20 | 4 | 0 | 0 | 80 | 260 | 280 | 207 | 16 | 92 | 26 | 50 | 0 | 51 | 0 | 0 | 43 | 19 | 5 | 25 | 14 | 158 | 148 | 56 | 0 | 1 | 42 | 0 | 50 | 0 | 163 | 322 | 55 | 72 | 0 | 0 | 17 | 0 | 6 | 300 | 16 | 11 | 210 | 95 | 0 | 0 | 24 | 0 | 133 | 7 | 100 | 117 | 150 | 369 | 115 | 50 | 53 | 2 | 0 | 37 | 108 | 0 | 110 | 90 | 384 | 75 | 28 | 144 | 82 | 0 | 35 | 16 |  | 917 | 0 | 365 | 0 | 83 | 0 | 0 | 0 | 4 | 0 | 32 | 87 | 27 | 16 | 0 | 0 | 0 | 0 | 0 | 48 | 0 | 0 | 0 | 52 | 0 | 17 | 0 | 11 | 0 | 0 | 150 | 0 | 0 | 120 | 0 | 145 | 0 | 72 | 0 | 140 | 0 | 399 | 105 | 0 | 112 | 0 | 113 | 0 | 4 | 35 | 440 | 105 | 0 | 0 | 1 |  | 7950 | 3600 | 11550 | 4538 | 917 | 2056 | 3107 | 590 | 25 | 100 | 158 | 59 | 0 | 74.37
17:00 | 0 | 0 | 0 | 190 | 0 | 99 | 0 | 332 | 330 |  | 0 | 300 | 240 | 0 | 0 | 55 | 170 | 0 | 148 | 91 | 50 | 48 | 0 | 0 | 0 | 0 | 17 | 35 | 55 | 19 | 25 | 18 | 33 | 33 | 41 | 0 | 0 | 25 | 0 | 0 | 16 | 204 | 0 | 110 | 0 |  | 0 | 0 | 0 | 80 | 0 | 19 | 20 | 4 | 0 | 0 | 80 | 260 | 285 | 209 | 16 | 89 | 26 | 50 | 0 | 51 | 0 | 0 | 8 | 19 | 5 | 33 | 14 | 160 | 150 | 64 | 0 | 1 | 42 | 0 | 49 | 0 | 163 | 324 | 56 | 71 | 0 | 0 | 17 | 0 | 6 | 300 | 16 | 11 | 208 | 95 | 0 | 0 | 24 | 0 | 135 | 4 | 100 | 108 | 150 | 368 | 115 | 50 | 53 | 1 | 0 | 36 | 108 | 0 | 111 | 92 | 390 | 36 | 13 | 126 | 72 | 0 | 35 | 7 |  | 917 | 0 | 365 | 0 | 83 | 0 | 0 | 0 | 4 | 0 | 8 | 86 | 27 | 48 | 0 | 0 | 0 | 0 | 0 | 48 | 0 | 0 | 0 | 52 | 0 | 18 | 0 | 11 | 0 | 0 | 150 | 0 | 0 | 116 | 0 | 145 | 0 | 94 | 0 | 140 | 0 | 381 | 105 | 0 | 112 | 0 | 113 | 0 | 2 | 35 | 430 | 10 | 0 | 8 | 0 |  | 7819 | 3508 | 11327 | 4559 | 917 | 1969 | 2989 | 580 | 25 | 100 | 160 | 28 | 0 | 74.36
18:00 | 0 | 0 | 0 | 190 | 0 | 53 | 0 | 329 | 280 |  | 0 | 300 | 250 | 0 | 0 | 55 | 170 | 0 | 115 | 91 | 50 | 90 | 6 | 0 | 0 | 0 | 35 | 35 | 55 | 19 | 25 | 18 | 33 | 33 | 41 | 0 | 0 | 25 | 0 | 0 | 16 | 203 | 0 | 70 | 0 |  | 0 | 0 | 0 | 80 | 9 | 19 | 20 | 4 | 0 | 0 | 80 | 260 | 265 | 184 | 16 | 89 | 26 | 51 | 0 | 15 | 0 | 0 | 8 | 20 | 5 | 33 | 14 | 148 | 150 | 63 | 0 | 0 | 42 | 0 | 22 | 0 | 163 | 303 | 55 | 50 | 0 | 30 | 17 | 0 | 6 | 280 | 16 | 11 | 210 | 95 | 0 | 0 | 36 | 0 | 142 | 1 | 70 | 120 | 150 | 305 | 115 | 50 | 53 | 0 | 0 | 36 | 108 | 0 | 85 | 70 | 330 | 25 | 2 | 126 | 72 | 0 | 35 | 1 |  | 917 | 0 | 300 | 0 | 83 | 0 | 0 | 0 | 6 | 0 | 8 | 86 | 26 | 48 | 0 | 0 | 0 | 0 | 10 | 48 | 0 | 0 | 0 | 43 | 0 | 18 | 0 | 11 | 0 | 0 | 150 | 0 | 0 | 110 | 0 | 145 | 0 | 92 | 0 | 140 | 0 | 304 | 105 | 0 | 70 | 0 | 70 | 0 | 1 | 35 | 400 | 0 | 0 | 17 | 0 |  | 7378 | 3243 | 10621 | 4252 | 917 | 1680 | 2890 | 550 | 25 | 154 | 148 | 5 | 0 | 74.35
18:30 | 0 | 0 | 0 | 0 | 0 | 0 | 0 | 0 | 0 |  | 0 | 0 | 0 | 0 | 0 | 0 | 0 | 0 | 0 | 0 | 0 | 0 | 0 | 0 | 0 | 0 | 0 | 0 | 0 | 0 | 0 | 0 | 0 | 0 | 0 | 0 | 0 | 0 | 0 | 0 | 0 | 0 | 0 | 0 | 0 |  | 0 | 0 | 0 | 0 | 0 | 0 | 0 | 0 | 0 | 0 | 0 | 0 | 0 | 0 | 0 | 0 | 0 | 0 | 0 | 0 | 0 | 0 | 0 | 0 | 0 | 0 | 0 | 0 | 0 | 0 | 0 | 0 | 0 | 0 | 0 | 0 | 0 | 0 | 0 | 0 | 0 | 0 | 0 | 0 | 0 | 0 | 0 | 0 | 0 | 0 | 0 | 0 | 0 | 0 | 0 | 0 | 0 | 0 | 0 | 0 | 0 | 0 | 0 | 0 | 0 | 0 | 0 | 0 | 0 | 0 | 0 | 0 | 0 | 0 | 0 | 0 | 0 | 0 |  | 0 | 0 | 0 | 0 | 0 | 0 | 0 | 0 | 0 | 0 | 0 | 0 | 0 | 0 | 0 | 0 | 0 | 0 | 0 | 0 | 0 | 0 | 0 | 0 | 0 | 0 | 0 | 0 | 0 | 0 | 0 | 0 | 0 | 0 | 0 | 0 | 0 | 0 | 0 | 0 | 0 | 0 | 0 | 0 | 0 | 0 | 0 | 0 | 0 | 0 | 0 | 0 | 0 | 0 | 0 |  | 0 | 0 | 0 | 0 | 0 | 0 | 0 | 0 | 0 | 0 | 0 | 0 | 0 | 0
19:00 | 0 | 0 | 0 | 190 | 0 | 101 | 0 | 345 | 340 |  | 0 | 300 | 300 | 0 | 0 | 55 | 211 | 0 | 120 | 91 | 60 | 150 | 16 | 0 | 0 | 0 | 35 | 55 | 55 | 19 | 25 | 16 | 33 | 33 | 41 | 0 | 0 | 25 | 0 | 0 | 16 | 207 | 0 | 110 | 0 |  | 12 | 0 | 51 | 86 | 57 | 19 | 20 | 11 | 0 | 0 | 80 | 310 | 300 | 194 | 16 | 92 | 26 | 52 | 0 | 30 | 0 | 4 | 8 | 20 | 5 | 33 | 14 | 178 | 147 | 63 | 17 | 0 | 42 | 0 | 24 | 0 | 163 | 325 | 56 | 77 | 0 | 130 | 17 | 0 | 6 | 300 | 16 | 11 | 207 | 153 | 0 | 0 | 84 | 0 | 149 | 0 | 90 | 123 | 150 | 357 | 106 | 56 | 53 | 0 | 0 | 51 | 108 | 12 | 94 | 93 | 384 | 24 | 0 | 131 | 74 | 0 | 35 | 0 |  | 916 | 0 | 355 | 0 | 83 | 0 | 0 | 0 | 10 | 0 | 32 | 86 | 33 | 110 | 0 | 0 | 0 | 50 | 40 | 96 | 32 | 16 | 25 | 43 | 21 | 19 | 0 | 11 | 0 | 0 | 150 | 0 | 0 | 85 | 0 | 146 | 0 | 93 | 4 | 144 | 0 | 393 | 105 | 0 | 82 | 0 | 105 | 0 | 0 | 90 | 410 | 0 | 0 | 21 | 0 |  | 8495 | 3806 | 12301 | 4732 | 916 | 1958 | 3485 | 560 | 25 | 447 | 178 | 0 | 0 | 74.32
19:30 | 0 | 0 | 0 | 190 | 0 | 103 | 0 | 328 | 340 |  | 0 | 300 | 240 | 0 | 0 | 55 | 175 | 0 | 117 | 91 | 85 | 150 | 86 | 0 | 0 | 0 | 35 | 55 | 55 | 19 | 25 | 16 | 33 | 33 | 41 | 0 | 0 | 25 | 0 | 0 | 17 | 203 | 0 | 110 | 0 |  | 24 | 0 | 60 | 86 | 94 | 25 | 20 | 13 | 0 | 0 | 80 | 290 | 275 | 212 | 16 | 86 | 26 | 53 | 0 | 45 | 0 | 45 | 25 | 21 | 5 | 33 | 14 | 172 | 152 | 63 | 17 | 0 | 42 | 0 | 44 | 0 | 163 | 329 | 56 | 77 | 0 | 140 | 17 | 0 | 6 | 285 | 16 | 11 | 208 | 175 | 0 | 0 | 186 | 0 | 149 | 0 | 100 | 124 | 150 | 331 | 106 | 88 | 53 | 0 | 0 | 54 | 85 | 52 | 118 | 95 | 395 | 72 | 0 | 162 | 90 | 0 | 35 | 0 |  | 917 | 0 | 355 | 0 | 83 | 0 | 0 | 0 | 10 | 0 | 32 | 86 | 34 | 110 | 0 | 0 | 0 | 50 | 48 | 97 | 42 | 34 | 30 | 43 | 36 | 19 | 0 | 11 | 0 | 0 | 150 | 0 | 0 | 128 | 0 | 175 | 0 | 94 | 98 | 171 | 0 | 327 | 105 | 0 | 113 | 0 | 113 | 0 | 0 | 113 | 530 | 0 | 0 | 72 | 0 |  | 8893 | 4226 | 13119 | 4743 | 917 | 1919 | 4137 | 680 | 25 | 526 | 172 | 0 | 0 | 0
20:00 | 0 | 0 | 0 | 190 | 0 | 103 | 0 | 330 | 340 |  | 0 | 300 | 250 | 0 | 0 | 55 | 170 | 0 | 120 | 91 | 85 | 150 | 79 | 0 | 0 | 0 | 35 | 55 | 55 | 19 | 25 | 20 | 33 | 33 | 41 | 0 | 0 | 25 | 0 | 0 | 16 | 203 | 0 | 110 | 0 |  | 24 | 0 | 68 | 86 | 96 | 36 | 20 | 20 | 0 | 0 | 80 | 260 | 275 | 212 | 16 | 86 | 26 | 53 | 0 | 42 | 0 | 50 | 30 | 21 | 8 | 33 | 14 | 174 | 151 | 63 | 17 | 0 | 42 | 0 | 44 | 0 | 163 | 330 | 56 | 76 | 0 | 140 | 17 | 0 | 7 | 280 | 16 | 11 | 209 | 242 | 0 | 0 | 186 | 0 | 149 | 0 | 100 | 124 | 150 | 331 | 106 | 88 | 53 | 0 | 0 | 54 | 85 | 34 | 120 | 95 | 396 | 64 | 0 | 162 | 108 | 0 | 35 | 0 |  | 916 | 0 | 355 | 0 | 83 | 0 | 0 | 0 | 10 | 0 | 32 | 86 | 31 | 110 | 0 | 0 | 0 | 50 | 50 | 97 | 42 | 34 | 31 | 43 | 36 | 20 | 0 | 11 | 0 | 0 | 150 | 0 | 0 | 120 | 0 | 178 | 0 | 95 | 90 | 179 | 0 | 327 | 105 | 0 | 112 | 0 | 113 | 0 | 0 | 113 | 530 | 0 | 0 | 72 | 0 |  | 8967 | 4221 | 13188 | 4724 | 916 | 1917 | 4210 | 680 | 25 | 542 | 174 | 0 | 0 | 74.33
21:00 | 0 | 0 | 0 | 190 | 0 | 104 | 0 | 328 | 340 |  | 0 | 300 | 230 | 0 | 0 | 55 | 211 | 0 | 185 | 95 | 102 | 150 | 40 | 0 | 0 | 0 | 35 | 55 | 55 | 19 | 25 | 20 | 33 | 33 | 41 | 0 | 0 | 25 | 0 | 0 | 16 | 201 | 0 | 110 | 0 |  | 24 | 0 | 68 | 86 | 95 | 50 | 20 | 29 | 0 | 0 | 100 | 260 | 275 | 214 | 16 | 85 | 26 | 54 | 0 | 51 | 0 | 50 | 52 | 21 | 8 | 33 | 14 | 174 | 153 | 63 | 17 | 0 | 42 | 0 | 44 | 0 | 163 | 331 | 57 | 76 | 0 | 140 | 17 | 0 | 7 | 280 | 16 | 11 | 208 | 244 | 0 | 0 | 182 | 0 | 149 | 0 | 100 | 125 | 150 | 354 | 107 | 88 | 53 | 0 | 0 | 54 | 85 | 34 | 120 | 95 | 390 | 74 | 0 | 162 | 116 | 0 | 35 | 0 |  | 916 | 0 | 350 | 0 | 83 | 0 | 0 | 0 | 10 | 0 | 32 | 85 | 34 | 110 | 0 | 0 | 0 | 50 | 23 | 98 | 42 | 34 | 30 | 52 | 35 | 20 | 0 | 11 | 0 | 0 | 150 | 0 | 0 | 98 | 0 | 181 | 0 | 95 | 100 | 190 | 0 | 357 | 105 | 0 | 112 | 0 | 113 | 0 | 0 | 113 | 550 | 0 | 0 | 93 | 0 |  | 9145 | 4272 | 13417 | 4854 | 916 | 1970 | 4264 | 700 | 25 | 514 | 174 | 0 | 0 | 74.32
22:00 | 0 | 0 | 0 | 190 | 0 | 104 | 0 | 330 | 340 |  | 0 | 300 | 250 | 0 | 0 | 55 | 209 | 0 | 180 | 100 | 102 | 150 | 45 | 0 | 0 | 0 | 35 | 55 | 55 | 19 | 25 | 20 | 33 | 33 | 41 | 0 | 0 | 25 | 0 | 0 | 16 | 202 | 0 | 110 | 0 |  | 24 | 0 | 68 | 86 | 54 | 50 | 17 | 33 | 0 | 0 | 105 | 310 | 290 | 183 | 8 | 86 | 26 | 54 | 0 | 51 | 0 | 50 | 52 | 21 | 8 | 33 | 14 | 166 | 151 | 63 | 17 | 0 | 42 | 0 | 44 | 0 | 163 | 326 | 57 | 77 | 0 | 140 | 17 | 0 | 7 | 290 | 16 | 11 | 153 | 245 | 130 | 0 | 192 | 50 | 149 | 0 | 100 | 120 | 150 | 367 | 107 | 88 | 53 | 0 | 0 | 54 | 68 | 114 | 118 | 96 | 0 | 75 | 0 | 162 | 116 | 0 | 35 | 0 |  | 916 | 0 | 335 | 0 | 83 | 0 | 0 | 0 | 10 | 0 | 32 | 85 | 34 | 110 | 0 | 0 | 0 | 50 | 0 | 97 | 42 | 34 | 30 | 52 | 20 | 20 | 0 | 11 | 0 | 0 | 150 | 0 | 0 | 112 | 0 | 174 | 0 | 94 | 99 | 184 | 0 | 386 | 90 | 0 | 112 | 0 | 113 | 0 | 0 | 113 | 570 | 0 | 0 | 107 | 0 |  | 8976 | 4265 | 13241 | 4489 | 916 | 2005 | 4445 | 720 | 25 | 475 | 166 | 0 | 0 | 74.31
23:00 | 0 | 0 | 0 | 190 | 0 | 104 | 0 | 350 | 342 |  | 0 | 300 | 280 | 0 | 0 | 55 | 210 | 0 | 150 | 100 | 102 | 150 | 84 | 0 | 0 | 0 | 35 | 55 | 55 | 19 | 25 | 20 | 33 | 33 | 41 | 0 | 0 | 25 | 0 | 0 | 16 | 216 | 0 | 110 | 0 |  | 24 | 0 | 68 | 80 | 51 | 50 | 17 | 28 | 0 | 0 | 80 | 285 | 290 | 189 | 8 | 91 | 26 | 55 | 0 | 51 | 0 | 50 | 52 | 22 | 8 | 33 | 14 | 168 | 151 | 63 | 17 | 0 | 42 | 22 | 44 | 0 | 163 | 326 | 56 | 77 | 0 | 140 | 17 | 0 | 7 | 310 | 16 | 11 | 200 | 242 | 0 | 0 | 192 | 52 | 149 | 0 | 100 | 120 | 150 | 405 | 107 | 88 | 53 | 0 | 0 | 54 | 51 | 114 | 117 | 96 | 76 | 75 | 0 | 162 | 116 | 0 | 35 | 0 |  | 917 | 0 | 326 | 0 | 66 | 0 | 0 | 0 | 10 | 0 | 32 | 84 | 34 | 110 | 0 | 0 | 0 | 50 | 0 | 97 | 42 | 34 | 30 | 52 | 20 | 20 | 0 | 11 | 0 | 0 | 150 | 0 | 0 | 140 | 0 | 162 | 0 | 95 | 99 | 185 | 0 | 414 | 105 | 0 | 112 | 0 | 113 | 0 | 0 | 113 | 580 | 0 | 0 | 107 | 0 |  | 9056 | 4310 | 13366 | 4598 | 917 | 2052 | 4401 | 730 | 25 | 475 | 168 | 0 | 0 | 74.3
24:00 | 0 | 0 | 0 | 190 | 0 | 103 | 0 | 366 | 341 |  | 0 | 300 | 280 | 0 | 0 | 55 | 213 | 0 | 185 | 100 | 102 | 150 | 84 | 0 | 0 | 0 | 35 | 55 | 55 | 19 | 25 | 20 | 33 | 33 | 41 | 0 | 0 | 25 | 0 | 0 | 16 | 214 | 0 | 110 | 0 |  | 24 | 0 | 68 | 80 | 52 | 50 | 19 | 28 | 0 | 0 | 80 | 285 | 290 | 177 | 8 | 90 | 26 | 55 | 0 | 51 | 0 | 50 | 52 | 22 | 8 | 33 | 14 | 162 | 151 | 63 | 17 | 0 | 42 | 22 | 44 | 0 | 163 | 330 | 56 | 78 | 0 | 140 | 17 | 0 | 7 | 320 | 16 | 11 | 200 | 245 | 0 | 0 | 192 | 51 | 149 | 0 | 100 | 120 | 155 | 389 | 107 | 88 | 53 | 0 | 0 | 54 | 51 | 114 | 117 | 96 | 97 | 75 | 0 | 162 | 116 | 0 | 35 | 0 |  | 917 | 0 | 315 | 0 | 70 | 0 | 0 | 0 | 10 | 0 | 32 | 84 | 34 | 110 | 0 | 0 | 0 | 50 | 0 | 97 | 42 | 34 | 30 | 52 | 34 | 20 | 0 | 11 | 0 | 0 | 150 | 0 | 0 | 140 | 0 | 149 | 0 | 96 | 99 | 185 | 0 | 409 | 105 | 0 | 112 | 0 | 113 | 0 | 0 | 113 | 580 | 0 | 0 | 107 | 0 |  | 9117 | 4300 | 13417 | 4624 | 917 | 2057 | 4413 | 730 | 25 | 489 | 162 | 0 | 0 | 74.29
KWH | 0 | 0 | 0 | 4410000 | 0 | 2275954 | 0 | 8123400 | 7990000 |  | 0 | 7120500 | 6162327 | 0 | 0 | 1232461 | 4658547 | 0 | 3321000 | 1800000 | 1063008 | 1577760 | 372446 | 0 | 0 | 0 | 687600 | 782549 | 1157432 | 321768 | 600000 | 427860 | 785300 | 794900 | 960480 | 0 | 0 | 600000 | 0 | 0 | 343663 | 3091472 | 0 | 2622440 | 0 |  | 288000 | 0 | 724805 | 1767480 | 495360 | 480480 | 415008 | 492000 | 0 | 0 | 1973546 | 6936000 | 6748000 | 4801000 | 317818 | 2105080 | 590976 | 1264320 | 0 | 1130373 | 0 | 232704 | 1045738 | 490248 | 167580 | 564600 | 397880 | 3672960 | 3893680 | 1455360 | 198072 | 16250 | 1003000 | 22080 | 1114200 | 0 | 3379745 | 6905000 | 1273536 | 1766400 | 0 | 1629110 | 395000 | 0 | 152100 | 7209000 | 356020 | 255000 | 1971072 | 2137745 | 81159 | 0 | 1812000 | 105418 | 3264480 | 122040 | 2384640 | 2903520 | 2311709 | 8793000 | 2659200 | 1140000 | 1482872 | 35762 | 0 | 1199160 | 1431011 | 679440 | 2535960 | 1988160 | 8458400 | 1166400 | 365680 | 2508480 | 2100109 | 0 | 875160 | 249010 |  | 22138909 | 0 | 9106560 | 0 | 1845120 | 0 | 0 | 0 | 68160 | 10496 | 462000 | 2079998 | 703170 | 1681536 | 0 | 0 | 0 | 339382 | 123129 | 959384 | 215710 | 170581 | 143095 | 935040 | 152049 | 394800 | 0 | 218502 | 0 | 0 | 3669100 | 5000 | 0 | 2622100 | 0 | 4005791 | 0 | 2190470 | 737280 | 4097100 | 0 | 9131000 | 1788000 | 0 | 1562496 | 0 | 1933440 | 0 | 53804 | 1026624 | 12505600 | 574582 | 0 | 1098000 | 20340 |  | 186169963 | 88768348 | 274938311 | 109658554 | 22138909 | 47206432 | 70287906 | 16174700 | 600000 | 4335964 | 3672960 | 862886 | 0
Fuel Cost | 0 | 0 | 0 | 6482700 | 0 | 3004259.28 | 0 | 8204634 | 8229700 |  | 0 | 7761345 | 6840182.97 | 0 | 0 | 10426620.06 | 4844888.88 | 0 | 5745330 | 13554000 | 9694632.96 | 15525158.4 | 3433952.12 | 0 | 0 | 0 | 5019480 | 6049103.77 | 11412279.52 | 241326 | 450000 | 0 | 0 | 0 | 9287841.6 | 0 | 0 | 162000 | 0 | 0 | 3192629.27 | 3369704.48 | 0 | 4458148 | 0 |  | 0 | 0 | 7030608.5 | 16879434 | 4309632 | 3805401.6 | 522910.08 | 1461240 | 0 | 0 | 2901112.62 | 5132640 | 6748000 | 4416920 | 409985.22 | 2420842 | 667802.88 | 1770048 | 0 | 1932937.83 | 0 | 2350310.4 | 9986797.9 | 622614.96 | 125685 | 988050 | 298410 | 27547200 | 4127300.8 | 13214668.8 | 251551.44 | 259025 | 1644920 | 35328 | 1983276 | 0 | 3852909.3 | 7181200 | 2508865.92 | 3373824 | 0 | 2818360.3 | 865050 | 0 | 310284 | 7281090 | 267015 | 193800 | 33527934.72 | 16161352.2 | 1378079.82 | 0 | 9422400 | 1762588.96 | 32122483.2 | 1426647.6 | 19434816 | 31503192 | 16297548.45 | 8177490 | 24251904 | 10773000 | 12915815.12 | 0 | 0 | 10444683.6 | 12578586.69 | 6780811.2 | 21733177.2 | 13241145.6 | 0 | 0 | 0 | 0 | 0 | 0 | 0 | 0 |  | 127520115.84 | 0 | 9561888 | 0 | 14502643.2 | 0 | 0 | 0 | 714998.4 | 109998.08 | 4814040 | 2350397.74 | 1089913.5 | 16411791.36 | 0 | 0 | 0 | 3339518.88 | 1250990.64 | 8490548.4 | 1660967 | 2306255.12 | 1386590.55 | 9060537.6 | 1474875.3 | 758016 | 0 | 165406.014 | 0 | 0 | 19886522 | 173250 | 0 | 3067857 | 0 | 5287644.12 | 0 | 3285705 | 12541132.8 | 4793607 | 0 | 9039690 | 18666720 | 0 | 14828087.04 | 0 | 15003494.4 | 0 | 594534.2 | 7586751.36 | 54899584 | 0 | 0 | 0 | 0 |  | 583820624.22 | 376624070.544 | 960444694.764 | 111939400.234 | 127520115.84 | 55544223.13 | 518818595.21 | 74786106 | 162000 | 41846847.55 | 27547200 | 2280206.8 | 0
Yesterday Day Peak | 0 | 0 | 0 | 190 | 0 | 96 | 0 | 330 | 300 |  | 0 | 300 | 260 | 0 | 0 | 45 | 204 | 0 | 120 | 70 | 32 | 48 | 0 | 0 | 0 | 0 | 35 | 35 | 55 | 14 | 25 | 19 | 33 | 33 | 41 | 0 | 0 | 25 | 0 | 0 | 9 | 41 | 0 | 110 | 0 |  | 0 | 0 | 0 | 80 | 0 | 19 | 17 | 4 | 0 | 0 | 80 | 350 | 275 | 211 | 16 | 88 | 26 | 48 | 0 | 43 | 0 | 0 | 43 | 20 | 5 | 0 | 14 | 142 | 148 | 56 | 0 | 2 | 42 | 0 | 50 | 0 | 163 | 158 | 50 | 70 | 0 | 0 | 17 | 0 | 6 | 290 | 16 | 11 | 0 | 30 | 0 | 0 | 0 | 0 | 138 | 19 | 100 | 121 | 118 | 369 | 105 | 30 | 53 | 6 | 0 | 54 | 64 | 0 | 113 | 90 | 390 | 71 | 56 | 105 | 76 | 0 | 35 | 34 |  | 917 | 0 | 400 | 0 | 74 | 0 | 0 | 0 | 0 | 7 | 0 | 80 | 25 | 16 | 0 | 0 | 0 | 0 | 0 | 0 | 0 | 0 | 0 | 52 | 0 | 14 | 0 | 8 | 0 | 0 | 150 | 0 | 0 | 119 | 0 | 195 | 0 | 94 | 0 | 182 | 0 | 343 | 35 | 0 | 47 | 0 | 113 | 0 | 7 | 10 | 430 | 34 | 0 | 0 | 2 |  | 10561 | DayPeak
Yesterday Evening Peak | 0 | 0 | 0 | 190 | 0 | 104 | 0 | 328 | 340 | 0 | 0 | 300 | 230 | 0 | 0 | 55 | 211 | 0 | 185 | 95 | 102 | 150 | 40 | 0 | 0 | 0 | 35 | 55 | 55 | 19 | 25 | 20 | 33 | 33 | 41 | 0 | 0 | 25 | 0 | 0 | 16 | 201 | 0 | 110 | 0 | 0 | 24 | 0 | 68 | 86 | 95 | 50 | 20 | 29 | 0 | 0 | 100 | 260 | 275 | 214 | 16 | 85 | 26 | 54 | 0 | 51 | 0 | 50 | 52 | 21 | 8 | 33 | 14 | 174 | 153 | 63 | 17 | 0 | 42 | 0 | 44 | 0 | 163 | 331 | 57 | 76 | 0 | 140 | 17 | 0 | 7 | 280 | 16 | 11 | 208 | 244 | 0 | 0 | 182 | 0 | 149 | 0 | 100 | 125 | 150 | 354 | 107 | 88 | 53 | 0 | 0 | 54 | 85 | 34 | 120 | 95 | 390 | 74 | 0 | 162 | 116 | 0 | 35 | 0 |  | 916 | 0 | 350 | 0 | 83 | 0 | 0 | 0 | 10 | 0 | 32 | 85 | 34 | 110 | 0 | 0 | 0 | 50 | 23 | 98 | 42 | 34 | 30 | 52 | 35 | 20 | 0 | 11 | 0 | 0 | 150 | 0 | 0 | 98 | 0 | 181 | 0 | 95 | 100 | 190 | 0 | 357 | 105 | 0 | 112 | 0 | 113 | 0 | 0 | 113 | 550 | 0 | 0 | 93 | 0 |  | 13417 | EvPeak
Forecast for Evening | 0 | 0 | 0 | 190 | 0 | 102 | 0 | 360 | 360 | 0 | 0 | 300 | 300 | 0 | 0 | 55 | 220 | 0 | 185 | 100 | 102 | 150 | 100 | 0 | 0 | 0 | 35 | 55 | 35 | 20 | 25 | 20 | 33 | 33 | 41 | 0 | 0 | 25 | 0 | 0 | 17 | 215 | 0 | 110 | 0 | 0 | 22 |  | 68 | 100 | 100 | 50 | 20 | 25 | 0 | 0 | 100 | 330 | 330 | 215 | 8 | 90 | 26 | 55 | 0 | 51 | 0 | 50 | 52 | 22 | 11 | 33 | 20 | 190 | 160 | 64 | 19 | 0 | 42 | 22 | 44 | 0 | 163 | 330 | 57 | 76 | 0 | 140 | 18 | 0 | 7 | 341 | 16 | 11 | 200 | 245 | 300 | 100 | 200 | 100 | 149 | 0 | 100 | 125 | 150 | 400 | 115 | 105 | 90 | 0 | 300 | 54 | 110 | 114 | 113 | 100 | 400 | 72 | 0 | 162 | 116 | 0 | 36 |  |  | 928 | 0 | 410 | 0 | 99 | 220 | 0 | 0 | 20 | 60 | 32 | 88 | 33 | 110 | 0 | 0 | 0 | 50 | 40 | 100 | 42 | 43 | 30 | 52 | 35 | 20 | 0 | 11 | 0 | 0 | 150 | 10 | 10 | 125 | 0 | 200 | 0 | 95 | 100 | 200 | 0 | 400 | 105 | 200 | 113 | 100 | 113 | 0 | 0 | 113 | 622 | 50 |  | 110
Forecast for Day | 0 | 0 | 0 | 190 | 0 | 100 | 0 | 350 | 360 | 0 | 0 | 300 | 300 | 0 | 0 | 55 | 220 | 0 | 120 | 100 | 102 | 150 | 100 | 0 | 0 | 0 | 35 | 55 | 35 | 20 | 25 | 20 | 33 | 33 | 41 | 0 | 0 | 25 | 0 | 0 | 17 | 210 | 0 | 110 | 0 | 0 | 22 |  | 68 | 100 | 100 | 50 | 20 | 10 | 0 | 0 | 80 | 330 | 330 | 215 | 8 | 90 | 26 | 55 | 0 | 51 | 0 | 0 | 52 | 22 | 11 | 33 | 20 | 156 | 160 | 64 | 19 | 1.6 | 42 | 22 | 44 | 0 | 163 | 330 | 57 | 76 | 0 | 140 | 18 | 0 | 7 | 341 | 16 | 11 | 100 | 245 | 100 | 100 | 200 | 0 | 149 | 20 | 100 | 125 | 150 | 400 | 115 | 105 | 70 | 5 | 300 | 54 | 110 | 114 | 113 | 100 | 400 | 72 | 50 | 162 | 116 | 0 | 35 | 30 |  | 928 | 0 | 410 | 0 | 99 | 0 | 0 | 0 | 20 | 60 | 32 | 88 | 33 | 110 | 0 | 0 | 0 | 50 | 40 | 100 | 40 | 43 | 30 | 52 | 0 | 20 | 0 | 11 | 0 | 0 | 150 | 0 | 0 | 125 | 0 | 200 | 0 | 95 | 50 | 200 | 0 | 400 | 105 | 100 | 113 | 100 | 113 | 0 | 8 | 113 | 622 | 50 |  | 0 | 6
Generation at 08:00(Today) | 0 | 0 | 0 | 190 | 0 | 100 | 0 | 359 | 343 | 0 | 0 | 300 | 280 | 0 | 0 | 45 | 170 | 0 | 120 | 100 | 7 | 0 | 0 | 0 | 0 | 0 | 35 | 5 | 35 | 19 | 25 | 17 | 25 |  | 41 | 0 | 0 | 25 | 0 | 0 | 17 | 214 | 0 | 110 | 0 | 0 | 24 | 0 | 0 | 80 | 0 | 14 | 19 | 10 | 0 | 0 | 80 | 285 | 290 | 185 | 8 | 90 | 26 | 24 | 0 | 51 | 0 | 0 | 52 | 22 | 8 | 33 | 15 | 148 | 151 | 48 | 17 | 1 | 42 | 22 | 44 | 0 | 163 | 320 | 55 | 75 | 0 | 140 | 17 | 0 | 6 | 320 | 16 | 11 | 0 | 0 | 0 | 0 | 110 | 0 | 149 | 10 | 100 | 85 | 16 | 383 | 115 | 25 | 51 | 2 | 0 | 54 | 0 | 0 | 115 | 80 | 388 | 20 | 25 | 19 | 53 | 0 | 35 | 15 | 0 | 913 | 0 | 285 | 0 | 66 | 0 | 0 | 0 | 4 | 0 | 0 | 87 | 24 | 32 | 0 | 0 | 0 | 0 | 0 | 0 | 0 | 0 | 0 | 52 | 0 | 21 | 0 | 11 | 0 | 0 | 150 | 0 | 0 | 126 | 0 | 138 | 0 | 92 | 0 | 155 | 0 | 413 | 40 | 0 | 35 | 0 | 64 | 0 | 2 | 0 | 530 | 0 | 0 | 0 | 1 | 0
199
| Minimum Generation |  | 9349 | 8:00
| Highest Generation |  | 13417 | 21:00
| Day Peak Generation |  | 10561 | 12:00
| Evening Peak Generation |  | 13417 | 21:00
| HVDC Max Flow |  | 917 | 6:00
| HVDC EvPeak Flow |  | 916 | 21:00
| Load factor L.F |  | 85.38%

## P1
POWER GRID COMPANY OF BANGLADESH LTD.
|  |  | NATIONAL LOAD DESPATCH CENTER |  |  |  |  | QF-LDC-08
|  |  | DAILY REPORT |  |  |  |  | Page -1
[6 empty] | Reporting Date : | 2021-05-23
Till now the maximum generation is : - |  |  | 13792 | 20:00 | Hrs on | 2021-04-27
The Summary of Yesterday's |  | 2021-05-22 | Generation & Demand |  | Today's Actual Min Gen. & Probable Gen. & Demand
Day Peak Generation : |  | 10561 | MW Hour : | 12:00 | Min. Gen. at | 7:00 | 10560 | MW
Evening Peak Generation : |  | 13417 | MW Hour : | 21:00 | Available Max Generation : |  | 15861 | MW
E.P. Demand (at gen end) : |  | 13417 | MW Hour : | 21:00 | Max Demand (Evening) : |  | 14500 | MW
Maximum Generation : |  | 13417 | MW Hour : | 21:00 | Reserve(Generation end) |  | 1361 | MW
Total Gen. (MKWH) : |  | 274.9383 | System Load Factor : | 85.38% | Load Shed : |  | 0 | MW
EXPORT / IMPORT THROUGH EAST-WEST INTERCONNECTOR
Export from East grid to West grid :- Maximum |  |  | -175 | MW at | 21:00 | Energy |  | MKWHR.
Import from West grid to East grid :- Maximum |  |  | - | MW at | - | Energy | - | MKWHR.
| Water Level of Kaptai Lake at 6:00 A M on |  | 2021-05-23
Actual : | 74.23 | Ft.(MSL) , | Rule curve : | 77.8 | Ft.( MSL )
Gas Consumed : | Total = | 1314.71 | MMCFD. | Oil Consumed (PDB) :
[6 empty] | HSD : |  | Liter
[6 empty] | FO : |  | Liter
Cost of the Consumed Fuel (PDB+Pvt) : |  | Gas : | 167483623.364
: |  | Coal : | 74786106 | Oil : | 560665442.76 | Total : | 802935172.124
Load Shedding & Other Information
Area | Yesterday |  |  |  | Today
|  |  | Estimated Demand (S/S end) |  | Estimated Shedding (S/S end) |  | Rates of Shedding
| MW |  | MW |  |  | MW | (On Estimated Demand)
Dhaka | 0 | 0:00 | 5099.5714 |  |  | 0 | 0%
Chittagong Area | 0 | 0:00 | 1742.4859 |  |  | 0 | 0%
Khulna Area | 0 | 0:00 | 1562.6973 |  |  | 0 | 0%
Rajshahi Area | 0 | 0:00 | 1412.5571 |  |  | 0 | 0%
Cumilla Area | 0 | 0:00 | 1276.2161 |  |  | 0 | 0%
Mymensingh Area | 0 | 0:00 | 1029.8823 |  |  | 0 | 0%
Sylhet Area | 0 | 0:00 | 565.1152 |  |  | 0 | 0%
Barisal Area | 0 | 0:00 | 264.8826 |  |  | 0 | 0%
Rangpur Area | 0 | 0:00 | 794.3478 |  |  | 0 | 0%
Total | 0 |  | 13747.7557 |  |  | 0
Information of the Generating Units under shut down.
| Planned Shut- Down |  |  | Forced Shut- Down
1) Barapukuria ST: Unit-1,2
2) Ghorasal-3,4,7
3) Ashuganj-3,4
4) Kaptai-2
5) Raozan #1,2
6) Sylhet-225 MW ST
Additional Information of Machines, lines, Interruption / Forced Load shed etc.
a) Sylhet 225 MW was synchronized at 12:25.
b) Chandraghona 132 kV Bus-1 was under shut down from 08:23 to 13:34 for C/M.
c) Bogura 132/33 kV T-3 transformer was under shut down from 09:17 to 21:44 for C/M.
d) Chandraghona-Madunaghat 132 kV Ckt-1 was under shut down from 08:42 to 11:27 for C/M.
e) Chandraghona-Madunaghat 132 kV Ckt-2 was under shut down from 11:31 to 12:53 for C/M.
f) Hathazari-Baroaulia 132 kV Ckt-2 was under shut down from 08:29 to 14:30 for C/M.
g) Savar 132/33 kV T-3 transformer was under shut down from 08:38 to 16:53 for D/W.
h) Tangail-Kaliakoir 132 kV Ckt-2 was under shut down from 08:36 to 10:32 for C/M.
i) Shahjibazar 330 MW CCPP GT-1 tripped at 09:43 due to heat vent loss of turbine compartment and was
synchronized at 12:05.
j) Kachua 132/33 kV T-1 transformer was under shut down from 11:21 to 12:38 for D/W.
j) Sylhet 225 MW GT tripped at 15:20 and was synchronized at 17:48.
k) Aminbazar-Kallyanpur 132 kV Ckt-2 was switched on at 15:28.
l) Aminbazar-Kallyanpur 132 kV Ckt-1 was shut down from 15:30 to 17:46 due to red hot maintenance at
Aminbazar end.
m) Barapukuria-Saidpur 132 kV Ckt-1 was under shut down from 14:19 to 15:06 due to CT B-phase meter
connection problem.
n) Fenchuganj S/S-Fenchuganj P/P 132 kV Ckt-2 was switched on at 17:50.
o) Faridpur 132/33 kV T-1 transformer & 33 kV Bus-1 were under shut down from 14:58 to 16:02 for D/W.
p) Faridpur 132/33 kV T-3 transformer tripped at 15:35 due to winding temperature high and was |  |  |  |  | About 25 MW power interruption occurred under Faridpur S/S
switched on at 15:45. |  |  |  |  | area from 15:35 to 15:45.
q) Kodda 132/33 kV T-1 transformer was switched on at 19:43.
r) Pabna 132/33 kV T-3 transformer & 33 kV Bus-4 were under shut down from 17:51 to 18:14 due to red
hot maintenance at 33 kV PBS feeder.
s) Bibiyana South 400 MW tripped at 21:27 due to fuel pressure low and GT & ST were synchronized at
22:16,23:56 respectively.
t) Daudkandi 132/33 kV T-1,T-2 transformers tripped at 01:38(23-05-2021) from 33 kV end showing O/C,
E/F relays and 33 kV Gouripur feeder fault and was switched on at 01:50(23-05-2021).
u) Jamalpur-Mymensing 132 kV Ckt-1 is shut down since 07:37(23/5/21) for D/W.
v) Sikalbaha-Anwara united 300 MW P/P 230 kV Ckt is shut down since 06:21(23/5/21) for D/W.

## P2
EVENING PEAK GENERATION AND DAY LONG ENERGY DATA OF POWER STATIONS
| Date : | 2021-05-22 | [5 empty] | Page -2
Sl. |  |  |  |  | Present | Peak | Energy
No. | Name of the Power Stations |  | Producer | Installed Capacity | Capacity | Hour | Generated | Remarks
Generation
|  |  |  | Unit No. X Capacity | MW | MW | KWH
1 | Ghorasal Repowered CCPP:Unit-3 (GT |  | PDB | 1*260 | 260 | 0 | 0 | Under maint.
2 | Ghorasal Repowered CCPP Unit-4 |  | PDB | 1*210 | 180 | 0 | 0 | Under maint.
| Ghorasal TPP Unit-5 |  | PDB | 1*210 | 190 | 190 | 4410000
3 | Ghorasal 365 MW CCPP Unit-7 |  | PDB | 1*243+1*122 | 365 | 0 | 0 | Under maint.
4 | Ghorashal 78.5 MW PP(MAX) |  | QRPP | 2*40 | 0 | 0 | 0 | Contract Expired
5 | Ghorashal 108MW PP (Regent) |  | IPP | 34*3.35 | 108 | 104 | 2275954
6 | Haripur GTPP |  | SBU, PDB | 2*32 | 20 | 0 | 0 | Under maint.
7 | Haripur 412 MW CCPP |  | EGCB | 1*273+1*139 | 412 | 328 | 8123400 | FGMO
8 | Haripur 360MW CCPP(HPL) |  | IPP | 1*235+1*125 | 360 | 340 | 7990000
9 | Meghnaghat 450 MW CCPP(MPL) |  | IPP | 2*150+1*150 | 450 | 300 | 7120500 | Gas shortage
10 | Meghnaghat 100 MW(IEL) |  | QRPP | 12*8.9 | 100 | 0 | 0 | Contract Expired
11 | Meghnaghat CCPP(Summit) |  | IPP | 2*110+1*110 | 305 | 230 | 6162327 | FGMO
12 | Madanganj 102 PP(Summit) |  | QRPP | 6*17 | 0 | 0 | 0 | Contract Expired
13 | Madanganj-55 MW PP(Summit) |  | (IPP) | 3*17.08+1*11.3 | 55 | 55 | 1232461
14 | Keraniganj 100 MW PP (Powerpac) |  | QRPP | 8*13.45 | 100 | 40 | 372446 | Low demand
15 | Narshingdi 22 MW PP (Doreen) |  | SIPP, REB | 8*2.90 | 22 | 19 | 321768 | Engine problem
16 | 210 MW Siddhirgonj TPP |  | PDB | 1*210 | 115 | 0 | 0 | Under maint.
17 | Siddhirgonj 2*120 MW GTPP |  | EGCB | 2*105 | 210 | 185 | 3321000 | Gas shortage.
18 | Siddhirganj 100 PP(Dutch Bangla) |  | QRPP | 12*8.9 | 100 | 95 | 1800000 | Engine problem
19 | Siddhirganj 335 MW CCPP |  | EGCB | 1*217+118 | 335 | 211 | 4658547 | ST under Maint.
20 | Gagnagar 102 MW PP (Digital Power) |  | IPP | 12*8.924 | 102 | 102 | 1063008
21 | Katpotti 52 MW PP (Sinha) |  | IPP | 7*7.9 | 51 | 0 | 0 | Fuel shortage
22 | Kamalaghat 54 MW PP(Banco Energy) |  | IPP | 3*18 | 54 | 35 | 687600 | Engine problem
23 | Kodda 150MW PP |  | BPDB-RPCL | 9*17.06 | 149 | 150 | 1577760
24 | Manikganj 55 MW PP (Northern) |  | IPP | 3*19.3 | 55 | 55 | 782549
25 | Nababganj 55 MW PP (Southern power ) |  | IPP | 3*19.3 | 55 | 55 | 1157432
26 | Bosila 108MW PP(CLC) |  | IPP | 12*8.775+1*3.5 | 108 | 0 | 0 | Fuel shortage
27 | Summit Power,(Madhabdi+Ashulia) |  | SIPP,REB | 3*3.67+4*8.73 | 80 | 45 | 1027860 | Engine problem
28 | Maona 33 MW PP(Summit) |  | SIPP,REB | 4*8.73 | 33 | 33 | 785300
29 | Rupganj 33 MW PP(Summit) |  | SIPP,REB | 4*8.73 | 33 | 33 | 794900
30 | Gazipur 52 MW PP |  | IPP | 6*8.9 | 52 | 41 | 960480 | Engine problem
31 | Tongi 80 MW GTPP |  | PDB | 1* 105 | 105 | 0 | 0 | Under maint.
32 | Kodda 300 MW PP Unit-2 (Summit) |  | IPP | 18*17.076 | 300 | 244 | 2137745 | Low demand
33 | Keranigonj 300 MW PP (APR) |  | IPP | 256*1.4 | 300 | 0 | 81159 | Reserve.
34 | Bramhangoan 100 MW PP (Aggreko) |  | IPP | 100 | 100 | 0 | 0 | Reserve.
35 | Aurahati 100MW PP (Aggreko) |  | IPP | 0.85*23+0.95*91 | 100 | 0 | 105418 | Reserve.
36 | Kodda 149 MW PP Unit-1 (Summit) |  | IPP | 149 | 149 | 149 | 3264480
37 | Gazipur 100 MW PP |  | RPCL | 100 MW | 105 | 88 | 1140000 | Engine problem
38 | Meghnaghat 104 MW PP (OPCL) |  | IPP | 18.5*6 | 104 | 74 | 1166400 | Engine problem
39 | Manikgonj 162MW PP(MPGL) |  | IPP | 9*18 | 162 | 162 | 2508480
40 | Spectra Solar Plant Ltd. |  | IPP | 35 | 35 | 0 | 249010
| Dhaka area Total |  |  |  | 5919 | 3363 | 67277984
41 | Chattogram TPP-1 |  | PDB | 1*210 | 180 | 0 | 0 | Under maint.
| Chattogram TPP-2 |  | PDB | 1*210 | 180 | 0 | 0 | Gas shortage
42 | Raozan 25 MW PP |  | IPP | 3*8.9 | 25 | 16 | 343663 | Engine problem
43 | Teknaf 20MW PP (Solartech) |  | Teknaf Solartech Energy Ltd. | 20 | 20 | 0 | 122040
44 | Patenga 50MW PP (Baraka) |  | IPP | 8*6.98 | 50 | 50 | 480480
45 | Kaptai Hydro: Unit-1,2,3,4, 5 |  | PDB | 2*40+3*50 | 230 | 25 | 600000 | Low water level & Unit-2 under maint
46 | Sikalbaha 225MW |  | PDB | 1*150+1*175 | 225 | 201 | 3091472 | FGMO
47 | Sikalbaha Peaking GT |  | PDB | 1*150 | 150 | 110 | 2622440
48 | Sikalbaha 105 MW PP (Baraka Sikalbaha) |  | IPP | 105 MW | 105 | 53 | 1482872 | Engine problem
49 | Hathazari 100 MW peaking PP |  | PDB | 11*8.9 | 98 | 0 | 0 | Under S/D
50 | Dohazari -Kalaish 100 MW Peaking |  | PDB | 6*17 | 102 | 68 | 724805 | Engine problem
51 | Juldah 100 MW Unit-1 (Acorn) |  | QRPP | 8*13.45 | 100 | 86 | 1767480 | Engine problem
52 | Juldah 100 MW PP Unit-3 (Acorn) |  | IPP | 0 | 100 | 100 | 2384640
53 | Barabkunda 22 MW PP (Regent) |  | SIPP, PDB | 8*2.90 | 22 | 20 | 415008
* | Malancha, Ctg. EPZ (United) |  |  | 5*8.73+3*9.34 | 0 | 29 | 492000
54 | Chattogram 108 MW PP (ECPV) |  | IPP | 16*7 | 108 | 95 | 495360 | Engine problem
55 | Kaptai 7 MW Solar PP |  | PDB | 7.4 MW | 7 | 0 | 35762
56 | Anwara 300 MW PP (United) |  | IPP | 300 MW | 300 | 0 | 0 | Reserve.
57 | Jodiac Power |  | IPP | 3*18.55+1*3.6 | 54 | 54 | 1199160
58 | Karnaphuli Power Ltd. |  | IPP | 110 | 110 | 85 | 1431011 | Low demand
59 | Juldah unit-2 (Acorn) |  | IPP | 8*13.6 | 100 | 95 | 1988160 | Engine problem
60 | Anlima Energy Ltd. |  | IPP | 6*21.2 | 116 | 116 | 2100109
| Chattogram area Total |  |  |  | 2382 | 1203 | 21776462
61 | Ashuganj TPP Unit- 3 |  | APSCL | 1*150 | 135 | 0 | 0 | Gas Shortage
| Ashuganj TPP Unit- 4 |  | APSCL | 1*150 | 129 | 0 | 0 | Gas shortage
| Ashuganj TPP Unit- 5 |  | APSCL | 1*150 | 134 | 100 | 1973546 | Gas shortage
62 | Ashuganj 225 MW CCPP |  | APSCL | 1*142+1*75 | 221 | 214 | 4801000 | FGMO
63 | Ashuganj 450 MW CCPP(North) |  | APSCL | 1*360 | 360 | 260 | 6936000 | FGMO
64 | Ashuganj 450 MW CCPP(South) |  | APSCL | 1*360 | 360 | 275 | 6748000 | FGMO
65 | Ashuganj 50 MW PP |  | APSCL | 14*3.968 | 45 | 26 | 590976 | Engine problem
66 | Ashuganj 55 MW PP (Precision) |  | RPP | 15*4 | 55 | 54 | 1264320
67 | Ashuganj 195MW PP (APSCL-United) |  | IPP | 20*9.73+1*16 | 195 | 16 | 317818 | Gas shortage
68 | Ashuganj 51 MW PP (Midland) |  | IPP | 6*9.34 | 51 | 51 | 1130373 | Engine problem
69 | Ashuganj 150MW PP (Midland) |  | IPP | 23*7.015 | 150 | 150 | 2311709
70 | Titas 50 MW Peaking PP |  | PDB | 6*8.92 | 52 | 50 | 232704
71 | Chandpur 150 MW CCPP |  | PDB | 1*106+1*57 | 163 | 85 | 2105080 | Machine problem
72 | Chandpur 200MW (Desh energy) |  | IPP | 0 | 200 | 125 | 2903520 | Engine problem
73 | Feni 22MW PP (Doreen) |  | SIPP, PDB | 8*2.90 | 22 | 21 | 490248
74 | Feni 11 MW PP (Doreen) |  | SIPP, REB | 4*2.90 | 11 | 8 | 167580 | Engine problem
** | Impoprt (Tripura) |  | Imported power | 0 | 160 | 174 | 3672960
75 | Jangalia 33MW PP (Summit) |  | SIPP, PDB | 4*8.73 | 33 | 33 | 564600
76 | Jangalia 52 MW PP (Lakdanavi) |  | IPP | 6*8.92 | 52 | 52 | 1045738
77 | Cumilla 25 MW PP (Summit) |  | SIPP, PDB | 3*3.67+2*6.97 | 25 | 14 | 397880 | Engine problem
78 | Daudkandi 200 MW PP (B.Trac) |  | IPP | 154*1.4 | 200 | 208 | 1971072
79 | Feni Lanka Power |  | IPP | 7*18.415+1*9.78 | 114 | 34 | 679440 | Low demand
80 | Chowmuhani 113 MW |  | IPP | 12*9.78+2*3.1 | 113 | 120 | 2535960
81 | Bhairob 54.5 MW |  | IPP | 3*18.2 | 54 | 35 | 875160 | 33 kV feeder fault.
| Cumilla Area Total |  |  |  | 3034 | 2105 | 43715684
82 | RPCL 210MW CCPP |  | IPP | 4*35+1*70 | 202 | 153 | 3893680 | Gas shortage
83 | Tangail 22 MW PP (Doreen) |  | SIPP, PDB | 8*2.90 | 22 | 17 | 198072 | Engine problem
84 | Jamalpur 95 MW PP(Powerpac) |  | IPP | 12*8.924 | 95 | 63 | 1455360 | Engine problem
85 | Sarishabari 3 MW Solar Plant |  | IPP | 1*3 | 3 | 0 | 16250
86 | Mymensingh 200 MW PP (United) |  | IPP | 200 | 200 | 182 | 1812000 | Engine problem
87 | Jamalpur 115 MW PP (United) |  | IPP | 115 MW | 115 | 107 | 2659200 | Engine problem
88 | Sutiakhali 50 MW Solar PP |  | IPP | 50 | 50 | 0 | 365680
89 | Tangail Palli Power Gen 22 MW |  | IPP | 4*6.7 | 22 | 24 | 288000
| Mymensingh Area Total |  |  |  | 709 | 546 | 10688242
90 | Fenchugonj CCPP Phase-1 |  | PDB | 2*32+1*33 | 70 | 42 | 1003000 | Machine problem
91 | Fenchugonj CCPP Phase-2 |  | PDB | 2*35+1*35 | 90 | 0 | 22080 | Machine problem
92 | Kushiara 163 MW CCPP (KP) |  | IPP | 1*109+1*54 | 163 | 163 | 3379745
93 | Shajibazar 330 MW CCPP |  | PDB | 3*110 | 330 | 331 | 6905000
94 | Fenchugonj 51 MW PP (Barakatullah) |  | RPP | 19*2.90 | 51 | 44 | 1114200
95 | Fenchuganj 44MW (Energyprima) |  | RPP | 12*3.3+5*2 | 0 | 0 | 0 | Contract Expired
96 | Hobiganj 11MW PP Cofidence-E |  | SIPP, REB | 4*2.90 | 11 | 11 | 255000
97 | Shahjibazar GTPP Unit- 8 & 9 |  | PDB | 2*35 | 66 | 57 | 1273536 | Engine problem
98 | Shahjibazar 86MW PP (Shahjibazar) |  | RPP | 32*2.90 | 86 | 76 | 1766400 | Engine problem
99 | Shahjibazar 100 MW GTPP |  | PDB | 1*100 | 100 | 0 | 0 | Under Shut down
100 | Sylhet 225 MW CCPP |  | PDB | 1*142+1*89 | 231 | 140 | 1629110
101 | Sylhet 20 MW GTPP |  | PDB | 1*20 | 20 | 17 | 395000 | Machine problem
102 | Sylhet 50MW PP (EPL) |  | RPP | 27*2 | 0 | 0 | 0 | Contract Expired
103 | Shahjahanulla 25 MW PP |  | SIPP, REB | 3*9.34 | 25 | 16 | 356020 | Engine problem
104 | Bibiana-II 341 MW CCPP (Summit) |  | IPP | 1*222+1*119 | 341 | 280 | 7209000 | FGMO
105 | Bibiyana-III 400 MW CCPP |  | PDB | 400 MW | 400 | 354 | 8793000 | FGMO
106 | Sylhet 10MW PP (Desh) |  | RPP | 6*1.95 | 10 | 7 | 152100 | Engine problem
107 | Bibiyana South 400 MW |  | PDB | 400 MW | 383 | 390 | 8458400 | FGMO
| Sylhet Area Total |  |  |  | 2377 | 1928 | 42711591
108 | Bheramara GTPP Unit-3 |  | PDB | 1*20 | 16 | 0 | 0
** | Bheramara (HVDC ) |  | Imported power | 2*500 | 1000 | 916 | 22138909
109 | Khulna 115 PP MW (KPCL-2) |  | QRPP | 7*17 | 115 | 83 | 1845120 | Engine problem
110 | Faridpur 50 MW Peaking PP |  | PDB | 8*6.89 | 54 | 10 | 68160 | Engine problem
111 | Khulna 225 MW CCPP |  | NWPGCL | 1*150+1*75 | 230 | 0 | 0 | Reserve.
112 | Gopalganj 100 MW Peaking PP |  | PDB | 16*6.98 | 109 | 0 | 10496 | Reserve.
113 | Bheramara 410 MW CCPP |  | NWPGCL | 1*278+1*132 | 410 | 350 | 9106560 | FGMO
114 | Noapara 40 MW PP (Khanjahan Ali) |  | QRPP | 5*8.5 | 40 | 32 | 462000 | Engine problem
115 | Noapara 100 MW PP (Bangla Trac) |  | IPP | 70*1.4 | 100 | 100 | 737280
116 | Rupsha 105 MW PP (Orion rupsha) |  | IPP | 6*18.445 | 105 | 105 | 1788000
117 | Madhumati 100 MW PP |  | NWPGCL | 100 MW | 105 | 0 | 0 | Reserve.
| Khulna Area Total |  |  |  | 2284 | 1596 | 36156525
118 | Barisal 110 MW PP (Summit ) |  | IPP | 7*17.076 | 110 | 110 | 1681536
119 | Bhola 33 MW PP (Venture) |  | RPP | 1*34.50 | 33 | 34 | 703170
120 | Bhola 225 MW CCPP |  | PDB | 2*63+1*68 | 194 | 85 | 2079998 | Engine problem
121 | Bhola 95 MW PP (Aggreko) |  | QRPP | 96*1.10 | 95 | 95 | 2190470
122 | Payra 1320 MW |  | BCPCL | 2*622 | 1244 | 550 | 12505600
| Bhola Nutan Biddut BD LTD |  | IPP | 220 | 0 | 0 | 574582 | On Test
123 | United Payra Power Ltd. |  | IPP | 8*18.5+1*9.5 | 150 | 93 | 1098000 | Low demand
| Barisal Area Total |  |  |  | 1826 | 967 | 20833356
124 | Baghabari 71 MW GTPP |  | PDB | 1*71 | 71 | 0 | 0 | Gas shortage
| Baghabari 100 MW GTPP |  | PDB | 1*100 | 100 | 0 | 0 | Gas shortage.
125 | Baghabari 50 MW Peaking PP |  | PDB | 6*8.9 | 52 | 50 | 339382
126 | Bera 70 MW Peaking PP |  | PDB | 9*8.29 | 71 | 23 | 123129
127 | Amnura 50 MW PP(Sinha) |  | QRPP | 7*7.79 | 50 | 42 | 215710 | Engine problem
128 | Katakhali 50 MW PP (Northern) |  | QRPP | 6*8.9 | 50 | 34 | 170581 | Engine problem
129 | Katakhali 50 MW Peaking PP |  | PDB | 6*8.7 | 50 | 30 | 143095 | Engine problem
130 | Sirajgonj Unit-1 225MW |  | NWPGCL | 1*150+1*75 | 210 | 98 | 2622100 | Gas shortage
131 | Sirajgonj Unit-2 225MW |  | NWPGCL | 1*150+1*75 | 220 | 181 | 4005791 | FGMO
132 | Sirajgonj Unit-3 225MW |  | NWPGCL | 1*141 | 220 | 190 | 4097100 | FGMO
133 | Sirajgonj 400 MW CCPP Unit-4 |  | SNWPGCL | 1*282+1*132 | 414 | 357 | 9131000 | FGMO
134 | Santahar 50 MW Peaking PP |  | PDB | 6*8.7 | 50 | 35 | 152049 | Engine problem
135 | Bogra 22 MW PP (GBB) |  | RPP | 6*4 | 22 | 20 | 394800
136 | Bogura 20 MW PP (Energyprima) |  | RPP | 5*3.3+5*2 | 0 | 0 | 0 | Contract Expired
137 | Ullapara 11 MW PP (Summit) |  | SIPP, REB | 4*2.90 | 11 | 11 | 218502
138 | Natore 52 MW PP (Rajlanka) |  | IPP | 6*8.92 | 52 | 52 | 935040
139 | Chapainawabganj 100 MW Peaking PP |  | PDB | 12*8.924 | 104 | 98 | 959384 | Engine problem
140 | Baghabari 200 MW PP (Paramount) |  | IPP | 200 MW | 200 | 0 | 0 | Reserve.
141 | Bagura 113 MW PP (Confidence)-2 |  | IPP | 113 MW | 113 | 112 | 1562496
142 | Confidence Power Bogura Unit-1 113 MW |  | IPP | 6*18.55 | 113 | 113 | 1026624
143 | Sirajgonj 6.55 MW Solar |  | NWPGCL | 1*6 | 6 | 0 | 20340
| Rajshahi Area Total |  |  |  | 2179 | 1446 | 26117123
144 | Barapukuria TPP Unit-1 |  | PDB | 1*125 | 85 | 0 | 0 | Coal shortage
| Barapukuria TPP Unit-2 |  | PDB | 1*125 | 85 | 0 | 0 | Under maint.
145 | Barapukuria 275 MW TPP Unit-3 |  | PDB | 1*275 | 274 | 150 | 3669100 | Coal shortage
146 | Rangpur 20 MW GTPP |  | PDB | 1*20 | 20 | 0 | 5000 | Reserve.
147 | Saidpur 20 MW GTPP |  | PDB | 1*20 | 20 | 0 | 0 | Reserve.
148 | Rangpur 113 MW PP (Confidence) |  | IPP | 113 MW | 113 | 113 | 1933440
149 | Sympa Solar Power 8MW |  | IPP | 8 MW | 8 | 0 | 53804
| Rangpur Area Total |  |  |  | 605 | 263 | 5661344
| Total |  |  |  | 21315 | 13417 | 274938311
| Eastern Grid Total |  |  |  | 14421 | 9145 | 186169963
| Western Grid Total |  |  |  | 6894 | 4272 | 88768348
| National Grid Total |  |  |  | 21315 | 13417 | 274938311
*Data collected from respective power station over telephone.
Executive Engineer
Network Operation Division
Page- 3

## P3
POWER GRID COMPANY OF BANGLADESH LTD.
NATIONAL LOAD DESPATCH CENTER
MAXIMUM LOAD SERVED BY DIFFERENT GRID SUB-STATIONS
QF-LDC-09
Date: | 2021-05-22
(a) ENTIRE EASTERN GRID : |  | 8504 | MW | (b) ENTIRE WESTERN GRID : |  | 4206 | MW
i) Dhaka area |  | 4259 | MW | i) Khulna area |  | 1656 | MW
ii) Chittagong area |  | 1308 | MW | ii) Rajshahi area |  | 1346 | MW
iii) Comilla area |  | 1325 | MW | iii) Barisal area |  | 427 | MW
iv) Mymensingh area |  | 1046 | MW | iv) Rangpur area |  | 777 | MW
v) Sylhet area |  | 566 | MW
| SYSTEM TOTAL DEMAND ( a + b ) = |  | 12710 | MW
MAXIMUM LOAD SERVED BY DIFFERENT SUB-STATIONS
Sub-station | Load (MW) | Hour | Sub-station | Load (MW) | Hour | Sub-station | Load (MW) | Hour
Siddhirganj | 118 | 16:00 | Kishoreganj | 138 | 23:00 | Benapol | 68 | 21:00
Munsiganj | 110 | 23:00 | Netrokona | 116 | 0:00 | Jhenida | 115 | 23:00
Sonargaon | 74 | 22:00 | Jamalpur | 152 | 21:00 | Bottail | 134 | 22:00
Shyampur | 168 | 24:00 | Sherpur | 132 | 23:00 | G.K Project | 63 | 21:00
Bhulta | 173 | 21:00 | Srimongal | 63 | 20:00 | Faridpur | 216 | 22:00
Madanganj | 55 | 14:00 | Shahjibazar | 129 | 22:00 | Madaripur | 120 | 23:00
Shitalakhya | 110 | 16:00 | Fenchuganj | 50 | 19:00 | Sariatpur | 78 | 22:00
Rahim steel | 24 | 7:00 | Kulawara | 46 | 19:00 | Gopalganj | 105 | 22:00
Matuail | 55 | 16:00 | Sylhet | 127 | 21:00 | Bagerhat | 119 | 22:00
Ghorasal | 82 | 22:00 | Chatak | 32 | 20:00 | Mongla | 40 | 10:00
Narsingdi | 174 | 22:00 | Sunamganj | 50 | 22:00 | Satkhira | 119 | 23:00
Haripur (SBU) | 104 | 15:00 | Biani Bazar | 75 | 21:00 | Gallamari | 43 | 1:00
Sreenagar | 48 | 22:00 | Comilla (S) | 178 | 19:00 | Magura | 125 | 19:00
Ullon | 76 | 23:00 | Comilla(N) | 153 | 22:00 | Norail | 46 | 1:00
Hasnabad | 89 | 22:00 | Chandpur | 91 | 23:00 | Chuadanga | 90 | 1:00
Magbazar | 94 | 12:00 | Feni | 148 | 22:00 | Borguna | 22 | 22:00
Maniknagar | 64 | 21:00 | Chowmuhani | 206 | 0:00 | Barisal(N) | 52 | 21:00
Bangabhaban | 6 | 10:00 | Ashuganj | 40 | 0:00 | Barisal (S) | 124 | 22:00
Motijheel | 9 | 12:00 | Daudkandi | 169 | 21:00 | Patuakhali | 128 | 22:00
Narinda | 46 | 14:00 | B.Baria | 168 | 21:00 | Bhandaria | 60 | 22:00
Kazla | 71 | 16:00 | Ramganj | 116 | 22:00 | Borhan Uddin | 48 | 21:00
Dhanmondi | 178 | 13:00 | Chaddagram | 53 | 21:00 | Ishurdi | 71 | 21:00
Lalbag | 68 | 19:00 | PHP | 11 | 18:00 | Ruppur Paromanobik | 3 | 7:00
Madartek | 80 | 23:00 | Kochua | 74 | 22:00 | Natore | 155 | 21:00
Dhaka University | 38 | 13:00 | Madunaghat | 68 | 19:00 | Bogra | 153 | 14:00
Aftabnagar | 12 | 23:00 | Hathazari | 100 | 21:00 | Noagaon | 133 | 21:00
Fatullah | 54 | 10:00 | Khulshi | 222 | 20:00 | Rajshahi | 144 | 1:00
Nawabganj | 57 | 22:00 | Halishahar | 153 | 14:00 | Rajshahi New | 23 | 21:00
Keraniganj | 62 | 22:00 | Baraulia | 131 | 9:00 | C.Nawabganj | 70 | 21:00
Mirpur | 121 | 18:00 | Sikalbaha | 34 | 11:00 | Amnura | 50 | 1:00
Kalyanpur | 123 | 23:00 | Dohazari | 100 | 19:00 | Pabna | 106 | 20:00
Gulshan | 126 | 15:00 | Cox'sbazar | 104 | 13:00 | Shahjadpur | 101 | 19:30
Uttara | 105 | 15:00 | Chandraghona | 32 | 21:00 | Serajganj | 97 | 21:00
Uttara New | 33 | 19:00 | Kaptai | 4.2 | 19:00 | Niyamatpur | 77 | 21:00
Kamrangirchar | 77 | 17:00 | A. Khaer Stl. | 0 | 1:00 | Joypurhat | 55 | 1:00
Savar | 162 | 12:00 | Bakulia | 113 | 23:00 | Sherpur(Bogura) | 59 | 20:00
Bhasantec | 168 | 19:00 | Julda | 20 | 1:00 | Mohastangor | 78 | 21:00
Agargaon | 75 | 23:00 | TK chemical | 31.5 | 22:00 | Bhangura | 38 | 19:30
Satmosjid | 106 | 23:00 | Modern Steel | 0 | #N/A | Rangpur | 126 | 19:30
Tongi | 118 | 13:00 | Shahmirpur | 27 | 21:00 | Lalmonirhat | 46 | 20:00
Kabirpur | 293 | 19:00 | Khagrachhari | 30 | 21:00 | Saidpur | 102 | 19:30
Basundhara | 171 | 19:30 | Matarbari | 46 | 20:00 | Purbasadipur | 113 | 21:00
Manikganj | 88 | 21:00 | Baroiar Hat | 50 | 23:00 | Thakurgaon | 78 | 19:30
Joydevpur | 193 | 16:00 | Rangamati | 14 | 19:30 | Palashbari | 120 | 21:00
New Tongi | 105 | 15:00 | Abul Khair 230 | 11 | 11:00 | Barapukuria | 55 | 21:00
Kodda | 151 | 24:00 | BSRM | 152 | 4:00 | Panchagar | 48 | 19:00
Dhamrai | 100 | 24:00 | GPH Ispat | 88 | 17:00 | Joldhaka | 54 | 21:00
Rajendrapur | 108 | 21:00 | Goalpara | 30 | 1:00 | Kurigram | 60 | 19:30
Valuka | 124 | 10:00 | Central s/s | 102 | 19:30 | Mithapukur | 45 | 1:00
Tangail | 225 | 23:00 | Noapara | 62 | 22:00
Mymensing | 231 | 22:00 | Jessore | 130 | 21:00
Sub Divisional Engineer |  |  | Executive Engineer |  | Superintendent Engineer

## Voltage
e
MAXIMUM & MINIMUM VOLTAGES OF DIFFERENT GRID SUB-STATIONS:
| Date: | 2021-05-22 | [7 empty] | QF-LDC-10
| Sub-Station | Max Voltage | Hour | Min | Hour | Sub-Station | Maxm | Hour | Min | Hour
|  |  |  | Voltage |  |  | Voltage |  | Voltage
| 400 KV | KV | Hour | KV |  |  | KV |  | KV
| Bibiyana | 402 | 22:00 | 395 | 3:00 | Kaliakoir | 385 | 0.75 | 379 | 0.625
| Bheramara | 392 | 21:00 | 386 | 22:00 | Bhulta | 384 | 0.91667 | 372 | 0.66667
| Ashuganj(N) | 389 | 4:00 | 380 | 11:00 | Gopalganj | 403 | 0.625 | 378 | 0.875
| Payra | 409 | 1:00 | 395 | 1:00
| 230 KV | KV |  | KV |  | 230 KV | KV |  | KV
| Ghorasal | 232 | 23:00 | 225 | 18:00 | Hathazari | 220 | 21:00 | 209 | 15:00
| Ishurdi | 235 | 7:00 | 226 | 19:00 | Megnaghat | 232 | 20:00 | 223 | 9:00
| Ashuganj | 235 | 1:00 | 230 | 8:00 | Fenchuganj | 238 | 2:00 | 233 | 3:00
| Serajganj | 235 | 4:00 | 227 | 19:30 | Siddhirganj | 229 | 1:00 | 223 | 10:00
| Baghabari | 233 | 4:00 | 226 | 20:00 | Maniknagar | 227 | 1:00 | 222 | 10:00
| Barapukuria | 238 | 3:00 | 223 | 19:30 | Agargaon | 225 | 7:00 | 218 | 10:00
| Bogra | 226 | 6:00 | 215 | 20:00 | Barisal | 248 | 22:00 | 239 | 14:00
| Rajshahi | 232 | 3:00 | 221 | 13:00 | Bhola 225 MW | 251 | 18:00 | 242 | 1:00
| Khulna South | 229 | 9:00 | 208 | 21:00 | AKSML | 220 | 22:00 | 208 | 9:00
| Rampura | 227 | 1:00 | 221 | 9:00 | BSRM | 224 | 21:00 | 211 | 8:00
| Haripur | 226 | 1:00 | 222 | 10:00 | Bibiyana | 237 | 1:00 | 233 | 20:00
| Hasnabad | 229 | 1:00 | 220 | 15:00 | Bhulta | 230 | 22:00 | 223 | 16:00
| Shyampur | 225 | 1:00 | 220 | 7:00 | Ashuganj (S) | 235 | 21:00 | 229 | 9:00
| Aminbazar | 226 | 1:00 | 220 | 2:00 | Kaliakoir | 226 | 22:00 | 219 | 9:00
| Tongi | 225 | 1:00 | 217 | 7:00 | GPH | 219 | 3:00 | 206 | 9:00
| Comilla (N) | 228 | 22:00 | 221 | 8:00
| 132 kV | KV |  | KV |  | 132 kV | KV |  | KV
| Siddhirganj | 136 | 2:00 | 132 | 7:00 | Kochua | 131 | 0.79167 | 128 | 0.041667
| Munsiganj | 134 | 18:00 | 131 | 7:00 | Madanhat | 132 | 0.875 | 125 | 0.33333
| Sonargaon | 133 | 15:00 | 128 | 9:00 | Hathazari | 131 | 0.875 | 127 | 0.25
| Shyampur | 133 | 1:00 | 129 | 10:00 | Khulshi | 129 | 0.875 | 123 | 0.54167
| Bhulta | 128 | 1:00 | 125 | 11:00 | Halishahar | 131 | 0.875 | 122 | 0.33333
| Madanganj | 134 | 18:00 | 130 | 4:00 | Baraulia | 129 | 0.083333 | 106 | 0.875
| Shitalakhya | 140 | 22:00 | 132 | 8:00 | Sikalbaha | 133 | 0.875 | 125 | 0.29167
| Rahim steal | 135 | 1:00 | 132 | 10:00 | Dohazari | 128 | 0.875 | 120 | 0.29167
| Matuail | 136 | 2:00 | 132 | 7:00 | Cox'sbazar | 122 | 0.875 | 111 | 0.29167
| Ghorasal | 138 | 13:00 | 136 | 8:00 | Chandraghona | 130 | 0.875 | 124 | 0.66667
| Narsinghdi | 133 | 7:00 | 124 | 1:00 | Kaptai | 127 | 0.041667 | 125 | 0.29167
| Haripur (SBU) | 135 | 1:00 | 131 | 13:00 | A. Khaer Stl. | 128 | 0.875 | 120 | 0.375
| Sreenagar | 130 | 22:00 | 124 | 12:00 | Bakulia | 129 | 0.83333 | 123 | 0.33333
| Ullon | 131 | 1:00 | 126 | 11:00 | Julda | 131 | 0.041667 | 127 | 0.25
| Hasnabad | 137 | 22:00 | 130 | 8:00 | TK Chemical | 131 | 0.875 | 124 | 0.33333
| Magbazar | 131 | 4:00 | 125 | 11:00 | Modern Steel
| Maniknagar | 137 | 2:00 | 132 | 11:00 | Shahmirpur | 133 | 0.875 | 124 | 0.29167
| Bangabhaban | 137 | 2:00 | 132 | 11:00 | Khagrachhari | 128 | 0.875 | 123 | 0.375
| Motijheel | 137 | 2:00 | 132 | 11:00 | Matarbari | 123 | 0.875 | 110 | 0.29167
| Narinda | 137 | 2:00 | 132 | 11:00 | Baroiar Hat | 130 | 0.875 | 122 | 0.54167
| Kazla | 137 | 2:00 | 132 | 23:00 | Rangamati | 129 | 21:00 | 123 | 9:00
| Dhanmondi | 135 | 1:00 | 131 | 11:00 | Goalpara S/S | 138 | 18:00 | 124 | 20:00
| Lalbag | 137 | 1:00 | 131 | 11:00 | Khulna Central S/S | 137 | 9:00 | 123 | 0.91667
| Madartek | 131 | 1:00 | 126 | 13:00 | Noapara | 134 | 9:00 | 121 | 0.95833
| Dhaka University | 131 | 1:00 | 126 | 11:00 | Jessore | 128 | 9:00 | 112 | 0.8125
| Aftabnagar | 132 | 1:00 | 126 | 13:00 | Benapol | 130 | 9:00 | 110 | 0.79167
| Fatullah | 134 | 22:00 | 129 | 11:00 | Jhenida | 127 | 0.375 | 106 | 0.8125
| Nawabganj | 129 | 23:00 | 123 | 11:00 | Bottail | 131 | 7:00 | 120 | 0.8125
| Keraniganj | 130 | 22:00 | 124 | 11:00 | G.K Project | 138 | 0.375 | 132 | 0.83333
| Mirpur | 134 | 1:00 | 129 | 7:00 | Faridpur | 134 | 0.25 | 123 | 0.875
| Kalyanpur | 135 | 1:00 | 130 | 10:00 | Madaripur | 139 | 0.33333 | 129 | 0.83333
| Gulshan | 131 | 1:00 | 126 | 11:00 | Shariyatpur S/S | 137 | 0.29167 | 128 | 0.83333
| Uttara | 134 | 1:00 | 128 | 11:00 | Gopalganj | 140 | 9:00 | 127 | 0.8125
| Uttara New | 135 | 1:00 | 128 | 10:00 | Bagerhat | 135 | 0.75 | 118 | 0.91667
| Kamrangirchar | 137 | 22:00 | 131 | 11:00 | Mongla | 132 | 17:00 | 119 | 0.95833
| Savar | 137 | 1:00 | 129 | 10:00 | Satkhira | 135 | 9:00 | 118 | 0.79167
| Bhasantec | 130 | 1:00 | 125 | 11:00 | Gallamari | 137 | 9:00 | 125 | 19:00
| Agargaon | 131 | 1:00 | 125 | 10:00 | Magura | 127 | 0.375 | 104 | 19:30
| Satmosjid | 131 | 1:00 | 126 | 11:00 | Narail | 124 | 9:00 | 102 | 0.8125
| Tongi | 139 | 21:00 | 132 | 7:00 | Chuadanga | 125 | 0.375 | 96 | 0.8125
| Kabirpur | 132 | 7:00 | 125 | 19:00 | Borguna | 138 | 7:00 | 130 | 0.625
| Basundhara | 139 | 21:00 | 131 | 8:00 | Barisal(N) | 141 | 7:00 | 133 | 0.83333
| Manikganj | 141 | 13:00 | 134 | 8:00 | Barisal (S) | 140 | 5:00 | 132 | 2:00
| Joydevpur | 139 | 19:30 | 131 | 11:00 | Patuakhali(S) | 138 | 0.125 | 129 | 0.58333
| New Tongi | 138 | 19:30 | 132 | 8:00 | Bhandaria | 136 | 0.77083 | 126 | 0.8125
| Kodda | 140 | 21:00 | 132 | 5:00 | Ishurdi | 135 | 0.083333 | 130 | 0.79167
| Dhamrai | 134 | 24:00 | 127 | 11:00 | Ruppur Paromanobik | 136 | 18:00 | 130 | 19:00
| Rajendrapur | 137 | 22:00 | 129 | 7:00 | Natore | 134 | 6:00 | 129 | 20:00
| Valuka | 122 | 7:00 | 108 | 2:00 | Bogra | 135 | 17:00 | 127 | 20:00
| Tangail | 133 | 7:00 | 121 | 19:00 | Noagaon | 129 | 5:00 | 120 | 20:00
| Mymensing | 127 | 7:00 | 114 | 19:00 | Rajshahi | 133 | 16:00 | 126 | 13:00
| Kishorganj | 129 | 7:00 | 118 | 1:00 | Rajshahi New | 133 | 2:00 | 127 | 13:00
| Netrokona | 124 | 6:00 | 109 | 19:00 | C.Nawabganj | 134 | 16:00 | 123 | 13:00
| Jamalpur | 136 | 5:00 | 123 | 15:00 | Amnura | 134 | 16:00 | 125 | 13:00
| Sherpur | 135 | 5:00 | 121 | 13:00 | Pabna | 134 | 6:00 | 130 | 13:00
| Srimongal | 137 | 7:00 | 132 | 22:00 | Shahjadpur | 139 | 7:00 | 133 | 19:30
| Shahjibazar | 135 | 7:00 | 129 | 1:00 | Serajganj | 133 | 12:00 | 128 | 18:30
| Fenchuganj | 135 | 7:00 | 132 | 4:00 | Niyamatpur | 129 | 18:00 | 116 | 20:00
| Khulawara | 135 | 6:00 | 131 | 17:00 | Joypurhat | 131 | 3:00 | 118 | 21:00
| Sylhet | 132 | 7:00 | 127 | 10:00 | Sherpur(Bogura) | 134 | 6:00 | 127 | 20:00
| Chatak | 129 | 14:00 | 125 | 10:00 | Mohastangor | 133 | 5:00 | 124 | 20:00
| Sunamganj | 129 | 7:00 | 122 | 17:00 | Bangura | 136 | 5:00 | 131 | 19:30
| Biani Bazar | 133 | 8:00 | 125 | 17:00 | Rangpur | 135 | 3:00 | 115 | 19:30
| Comilla(s) | 128 | 7:00 | 122 | 14:00 | Lalmonirhat | 134 | 3:00 | 117 | 13:00
| Comilla(n) | 136 | 22:00 | 130 | 14:00 | Saidpur | 132 | 4:00 | 114 | 19:30
| Chandpur | 133 | 21:00 | 129 | 0:00 | Purbasadipur | 136 | 3:00 | 107 | 19:30
| Feni | 128 | 1:00 | 123 | 13:00 | Thakurgaon | 134 | 3:00 | 108 | 19:30
| Chowmuhani | 128 | 2:0 | 124 | 14:00 | Palashbari | 132 | 5:00 | 120 | 13:00
| Ashuganj | 137 | 9:00 | 132 | 1:00 | Barapukuria | 138 | 8:00 | 123 | 19:30
| Daudkandi | 139 | 18:30 | 126 | 13:00 | Panchagar | 132 | 3:00 | 104 | 19:30
| B.Baria | 132 | 7:00 | 126 | 1:00 | Joldhaka | 135 | 3:00 | 108 | 19:30
| Ramganj | 128 | 10:00 | 122 | 1:00 | Kurigram | 134 | 0.16667 | 110 | 0.8125

## L-Curve
Date | 2021-05-22
.
TIME | E-W INT.(Export) | EAST GRID | WEST GRID | TOTAL |  |  | DAILY LOAD CURVE
0:00 | 155 | 9117 | 4300 | 13417 |  |  |  | QF-LDC-11
0:30 | 113.5 | 8676 | 4154.5 | 12830.5 | Date: | 2021-05-22
1:00 | 72 | 8235 | 4009 | 12244
1:30 | 56 | 8055 | 3943.5 | 11998.5
2:00 | 40 | 7875 | 3878 | 11753
2:30 | 32 | 7732 | 3705 | 11437 | [5 empty] | Gen. at Eve. Peak | 13417 | 13417 MW (21:00 )
3:00 | 24 | 7589 | 3532 | 11121 | [6 empty] | 21:00
3:30 | 120 | 7432 | 3455.5 | 10887.5 | [5 empty] | Gen. at Day Peak | 10561 | 10561 MW (12:00 )
4:00 | 216 | 7275 | 3379 | 10654 | [6 empty] | 12:00
4:30 | 204 | 7197 | 3359.5 | 10556.5 | [5 empty] | Highest Generation | 13417
5:00 | 192 | 7119 | 3340 | 10459 | [6 empty] | 21:00
5:30 | 222 | 6859.5 | 3231.5 | 10091
6:00 | 252 | 6600 | 3123 | 9723
6:30 | 237 | 6505 | 3110 | 9615
7:00 | 222 | 6410 | 3097 | 9507
7:30 | 249 | 6387 | 3041 | 9428
8:00 | 276 | 6364 | 2985 | 9349
8:30 | 283 | 6498 | 3002 | 9500
9:00 | 290 | 6632 | 3019 | 9651
9:30 | 325 | 6698 | 3059.5 | 9757.5
10:00 | 360 | 6764 | 3100 | 9864
10:30 | 389 | 6830.5 | 3224 | 10054.5
11:00 | 418 | 6897 | 3348 | 10245
11:30 | 358 | 7052 | 3351 | 10403
12:00 | 298 | 7207 | 3354 | 10561
12:30 | 264 | 7369 | 3456 | 10825
13:00 | 230 | 7531 | 3558 | 11089
13:30 | 195 | 7649.5 | 3558.5 | 11208
14:00 | 160 | 7768 | 3559 | 11327
14:30 | 180 | 7848.5 | 3578 | 11426.5
15:00 | 200 | 7929 | 3597 | 11526
15:30 | 242.5 | 7939.5 | 3598.5 | 11538
16:00 | 285 | 7950 | 3600 | 11550
16:30 | 232.5 | 7884.5 | 3554 | 11438.5
17:00 | 180 | 7819 | 3508 | 11327
17:30 | 170 | 7598.5 | 3375.5 | 10974
18:00 | 160 | 7378 | 3243 | 10621
18:30 | 121 | 7936.5 | 3524.5 | 11461
19:00 | 82 | 8495 | 3806 | 12301
19:30 | 48 | 8893 | 4226 | 13119
20:00 | 75 | 8967 | 4221 | 13188 |  |  |  | Executive Engineer
20:30 | 125 | 9056 | 4246.5 | 13302.5 |  |  |  | Network Operation Division
21:00 | 175 | 9145 | 4272 | 13417
21:30 | 157.5 | 9060.5 | 4268.5 | 13329
22:00 | 140 | 8976 | 4265 | 13241 |  |  |  |  | Page 6 of 7
22:30 | 140 | 9016 | 4287.5 | 13303.5
23:00 | 140 | 9056 | 4310 | 13366
23:30 | 147.5 | 9086.5 | 4305 | 13391.5
24:00 | 155 | 9117 | 4300 | 13417
13417 MW (21:00 )
10561 MW (12:00 )

## En-Curve
DAILY ENERGY CURVE
Date | 2021-05-22 |  | Energy | 274938311
[11 empty] | 2021-05-22 | [5 empty] | QF-LDC-12
TIME | GAS | HVDC | P.GEN(GAS). | P.GEN(OIL). | COAL | HYDRO | OIL | SHORTAGE | TRIPURA | SOLAR
0:00 | 4624 | 917 | 2057 | 4401 | 730 | 25 | 489 | 0 | 162 | 162
0:30 | 4611 | 916.5 | 1993 | 4004.5 | 710 | 25 | 401.5 | 0 | 163 | 163 | Date: | 2021-05-22
1:00 | 4598 | 916 | 1929 | 3608 | 690 | 25 | 314 | 0 | 164 | 164
1:30 | 4614 | 915.5 | 1944 | 3365 | 685 | 25 | 289 | 0 | 161 | 161 | [7 empty] | Total Energy | 274.9383 | Total Energy Gen 184.074 MKWHr Energy Not Served 0.000 MKWHr Energy Requirement 184.074 MKWHr
2:00 | 4630 | 915 | 1959 | 3122 | 680 | 25 | 264 | 0 | 158 | 158 | [7 empty] | Energy not Served | 0
2:30 | 4622.5 | 915.5 | 1956 | 2888 | 675 | 25 | 198 | 0 | 157 | 157 | [7 empty] | Energy Requirement | 274.9383
3:00 | 4615 | 916 | 1953 | 2654 | 670 | 25 | 132 | 0 | 156 | 156
3:30 | 4556 | 915.5 | 1971 | 2479 | 670 | 25 | 116 | 0 | 155 | 155 | [6 empty] | Shortage
4:00 | 4497 | 915 | 1989 | 2304 | 670 | 25 | 100 | 0 | 154 | 154
4:30 | 4508.5 | 915.5 | 1991 | 2205 | 670 | 25 | 91.5 | 0 | 150 | 150
5:00 | 4520 | 916 | 1993 | 2106 | 670 | 25 | 83 | 0 | 146 | 146
5:30 | 4521 | 916.5 | 1979.5 | 1816.5 | 645 | 25 | 41.5 | 0 | 143 | 143
6:00 | 4522 | 917 | 1966 | 1527 | 620 | 25 | 0 | 0 | 140 | 140
6:30 | 4499 | 916.5 | 1960.5 | 1449.5 | 615 | 25 | 0 | 0 | 134 | 134 |  |  |  |  | Coal
7:00 | 4476 | 916 | 1955 | 1372 | 610 | 25 | 0 | 0 | 128 | 128
7:30 | 4432.5 | 916.5 | 1929 | 1345.5 | 610 | 25 | 0 | 0 | 129 | 129 |  |  |  | Oil |  |  |  | ,
8:00 | 4389 | 917 | 1903 | 1319 | 610 | 25 | 0 | 0 | 130 | 130
8:30 | 4369.5 | 916.5 | 1913.5 | 1455.5 | 615 | 25 | 0 | 0 | 133 | 133
9:00 | 4350 | 916 | 1924 | 1592 | 620 | 25 | 0 | 0 | 136 | 136
9:30 | 4305 | 916.5 | 1937 | 1745 | 605 | 25 | 0 | 0 | 131 | 131
10:00 | 4260 | 917 | 1950 | 1898 | 590 | 25 | 0 | 0 | 126 | 126
10:30 | 4288.5 | 916.5 | 1954 | 2040.5 | 585 | 25 | 8 | 0 | 132 | 132
11:00 | 4317 | 916 | 1958 | 2183 | 580 | 25 | 16 | 0 | 138 | 138
11:30 | 4353.5 | 916.5 | 1927 | 2306.5 | 580 | 25 | 35.5 | 0 | 140 | 140
12:00 | 4390 | 917 | 1896 | 2430 | 580 | 25 | 55 | 0 | 142 | 142
12:30 | 4427 | 917 | 1968 | 2595.5 | 585 | 25 | 55.5 | 0 | 146 | 146
13:00 | 4464 | 917 | 2040 | 2761 | 590 | 25 | 56 | 0 | 150 | 150
13:30 | 4464 | 917 | 2040 | 2761 | 590 | 25 | 56 | 0 | 150 | 150
14:00 | 4464 | 917 | 2040 | 2761 | 590 | 25 | 56 | 0 | 150 | 150
14:30 | 4480 | 917 | 2026.5 | 2962 | 585 | 25 | 77 | 0 | 155 | 155
15:00 | 4496 | 917 | 2013 | 3163 | 580 | 25 | 98 | 0 | 160 | 160
15:30 | 4517 | 917 | 2034.5 | 3135 | 585 | 25 | 99 | 0 | 159 | 159
16:00 | 4538 | 917 | 2056 | 3107 | 590 | 25 | 100 | 0 | 158 | 158
16:30 | 4548.5 | 917 | 2012.5 | 3048 | 585 | 25 | 100 | 0 | 159 | 159
17:00 | 4559 | 917 | 1969 | 2989 | 580 | 25 | 100 | 0 | 160 | 160
17:30 | 4405.5 | 917 | 1824.5 | 2939.5 | 565 | 25 | 127 | 0 | 154 | 154
18:00 | 4252 | 917 | 1680 | 2890 | 550 | 25 | 154 | 0 | 148 | 148
18:30 | 4492 | 916.5 | 1819 | 3187.5 | 555 | 25 | 300.5 | 0 | 163 | 163
19:00 | 4732 | 916 | 1958 | 3485 | 560 | 25 | 447 | 0 | 178 | 178
19:30 | 4743 | 917 | 1919 | 4137 | 680 | 25 | 526 | 0 | 172 | 172
20:00 | 4724 | 916 | 1917 | 4210 | 680 | 25 | 542 | 0 | 174 | 174
20:30 | 4789 | 916 | 1943.5 | 4237 | 690 | 25 | 528 | 0 | 174 | 174
21:00 | 4854 | 916 | 1970 | 4264 | 700 | 25 | 514 | 0 | 174 | 174
21:30 | 4671.5 | 916 | 1987.5 | 4354.5 | 710 | 25 | 494.5 | 0 | 170 | 170
22:00 | 4489 | 916 | 2005 | 4445 | 720 | 25 | 475 | 0 | 166 | 166
22:30 | 4543.5 | 916.5 | 2028.5 | 4423 | 725 | 25 | 475 | 0 | 167 | 167
23:00 | 4598 | 917 | 2052 | 4401 | 730 | 25 | 475 | 0 | 168 | 168
23:30 | 4611 | 917 | 2054.5 | 4401 | 730 | 25 | 482 | 0 | 165 | 165 | Max Temp. in Dhaka |  | 37.3° C
24:00 | 4624 | 917 | 2057 | 4401 | 730 | 25 | 489 | 0 | 162 | 162
Executive Engineer
Network Operation Division
Page 5 of 7
00:00
00:30
01:00
01:30
02:00
02:30
03:00
03:30
04:00
04:30
05:00
05:30
06:00
06:30
07:00
07:30
08:00
08:30
09:00
09:30
10:00
10:30
11:00
11:30
12:00
12:30
13:00
13:30
14:00
14:30
15:00
15:30
16:00
16:30
17:00
17:30
18:00
18:30
19:00
19:30
20:00
20:30
21:00
21:30
22:00
22:30
23:00
23:30
24:00
GAS
Oil
HVDC
COAL
HYDRO
Total Energy Gen 184.074 MKWHr Energy Not Served 0.000 MKWHr Energy Requirement 184.074 MKWHr
SOLAR
Note on W13: Author:

## Generation
g | 2021-05-22
Si No | Unit | 1:00 | 2:00 | 3:00 | 4:00 | 5:00 | 6:00 | 7:00 | 8:00 | 9:00 | 10:00 | 11:00 | 12:00 | 13:00 | 14:00 | 15:00 | 16:00 | 17:00 | 18:00 | 18:30 | 19:00 | 19:30 | 20:00 | 21:00 | 22:00 | 23:00 | 24:00 | KWH
1 | Karnaphuli Hydro PP Unit-1, 2 & 3
2 | Karnaphuli Hydro PP Unit-4 & 5 | 25 | 25 | 25 | 25 | 25 | 25 | 25 | 25 | 25 | 25 | 25 | 25 | 25 | 25 | 25 | 25 | 25 | 25 |  | 25 | 25 | 25 | 25 | 25 | 25 | 25 | 600000
3 | Chattogram TPP-1
4 | Chattogram TPP-2
5 | Raozan 25 MW PP | 17 | 17 | 17 | 17 | 17 | 17 | 8 | 8 | 8 | 8 | 8 | 9 | 16 | 16 | 16 | 16 | 16 | 16 |  | 16 | 17 | 16 | 16 | 16 | 16 | 16 | 343663
| Teknaf 20MW PP (Solartech) | [5 empty] | 1 | 4 | 10 | 15 | 4 | 18 | 19 | 19 | 12 | 12 | 7 | 4 | 1 | [8 empty] | 122040
6 | Sikalbaha 225MW CCPP (Gas) | 141 | 141 | 141 | 141 | 141 | 141 | 125 | 50 | 26 | 26 | 41 | 41 | 41 | 67 | 94 | 192 | 204 | 203 |  | 207 | 203 | 203 | 201 | 202 | 216 | 214 | 3091472
7 | Sikalbaha 225MW CCPP(Oil)
8
9 | Sikalbaha 150MW GTPP | 110 | 110 | 110 | 110 | 110 | 110 | 110 | 110 | 110 | 110 | 110 | 110 | 110 | 110 | 110 | 110 | 110 | 70 |  | 110 | 110 | 110 | 110 | 110 | 110 | 110 | 2622440
10 | Sikalbaha 150MW GTPP(Oil)
| Dohazari -Kalaish 100 MW Peaking | 68 | 68 | 68 | 68 | 51 | [14 empty] | 51 | 60 | 68 | 68 | 68 | 68 | 68 | 724805
12 | Hathazari 100 MW peaking PP
| Sikalbaha 105 MW PP (Baraka Sikalbaha) | 74 | 70 | 70 | 70 | 70 | 73 | 70 | 70 | 70 | 66 | 59 | 53 | 51 | 51 | 53 | 53 | 53 | 53 |  | 53 | 53 | 53 | 53 | 53 | 53 | 53 | 1482872
| Daudkandi 200 MW PP (B.Trac) | [14 empty] | 209 | 210 | 208 | 210 |  | 207 | 208 | 209 | 208 | 153 | 200 | 200 | 1971072
14 | Titas 50 MW Peaking PP | [19 empty] | 4 | 45 | 50 | 50 | 50 | 50 | 50 | 232704
15 | 210 MW Siddhirgonj TPP
16 | Siddhirgonj 2*120 MW GTPP | 115 | 115 | 120 | 120 | 120 | 120 | 120 | 120 | 120 | 120 | 120 | 120 | 150 | 150 | 120 | 150 | 148 | 115 |  | 120 | 117 | 120 | 185 | 180 | 150 | 185 | 3321000
17 | Siddhirganj 335 MW CCPP | 180 | 180 | 180 | 180 | 180 | 180 | 180 | 180 | 180 | 211 | 210 | 204 | 209 | 206 | 170 | 170 | 170 | 170 |  | 211 | 175 | 170 | 211 | 209 | 210 | 213 | 4658547
18 | Kodda 300 MW PP Unit-2 (Summit) | 95 | 15 | [8 empty] | 15 | 30 | 74 | 95 | 95 | 95 | 95 | 95 |  | 153 | 175 | 242 | 244 | 245 | 242 | 245 | 2137745
19 | Ashuganj 195MW PP (APSCL-United) | 8 | 8 | 8 | 8 | 8 | 8 | 8 | 8 | 8 | 8 | 16 | 16 | 16 | 16 | 16 | 16 | 16 | 16 |  | 16 | 16 | 16 | 16 | 8 | 8 | 8 | 317818
20 | Ghorasal TPP (Unit-1&2)
21 | Ghorasal Repowered CCPP:Unit-3 (GT
22 | Ghorasal Repowered CCPP Unit-4
23 | Ghorasal TPP Unit-5 | 190 | 190 | 190 | 190 | 190 | 190 | 190 | 190 | 190 | 190 | 190 | 190 | 190 | 190 | 190 | 190 | 190 | 190 |  | 190 | 190 | 190 | 190 | 190 | 190 | 190 | 4410000
24
25 | Ghorasal 365 MW CCPP Unit-7
26
28 | Ashuganj TPP Unit- 3
29 | Ashuganj TPP Unit- 4
30 | Ashuganj TPP Unit- 5 | 80 | 80 | 80 | 80 | 80 | 80 | 80 | 80 | 80 | 80 | 80 | 80 | 80 | 80 | 80 | 80 | 80 | 80 |  | 80 | 80 | 80 | 100 | 105 | 80 | 80 | 1973546
32 | Ashuganj 50 MW PP | 26 | 26 | 26 | 26 | 26 | 26 | 26 | 26 | 26 | 26 | 26 | 26 | 26 | 26 | 26 | 26 | 26 | 26 |  | 26 | 26 | 26 | 26 | 26 | 26 | 26 | 590976
33 | Ashuganj 225 MW CCPP | 198 | 210 | 183 | 183 | 183 | 183 | 184 | 184 | 214 | 210 | 211 | 211 | 210 | 209 | 187 | 207 | 209 | 184 |  | 194 | 212 | 212 | 214 | 183 | 189 | 177 | 4801000
34 | Ashuganj 450 MW CCPP(South) | 265 | 265 | 265 | 265 | 265 | 265 | 265 | 265 | 265 | 295 | 275 | 275 | 275 | 275 | 280 | 280 | 285 | 265 |  | 300 | 275 | 275 | 275 | 290 | 290 | 290 | 6748000
| Ashuganj 450 MW CCPP(North) | 275 | 275 | 275 | 275 | 275 | 275 | 260 | 260 | 260 | 280 | 260 | 350 | 290 | 290 | 260 | 260 | 260 | 260 |  | 310 | 290 | 260 | 260 | 310 | 285 | 285 | 6936000
35 | Ashuganj 55 MW PP (Precision) | 54 | 54 | 53 | 55 | 55 | 55 | 56 | 55 | 54 | 52 | 49 | 48 | 51 | 51 | 50 | 50 | 50 | 51 |  | 52 | 53 | 53 | 54 | 54 | 55 | 55 | 1264320
36 | Chandpur 150 MW CCPP | 87 | 87 | 86 | 90 | 86 | 92 | 87 | 87 | 90 | 90 | 90 | 88 | 91 | 86 | 90 | 92 | 89 | 89 |  | 92 | 86 | 86 | 85 | 86 | 91 | 90 | 2105080
37 | Tongi 80 MW GTPP
38 | Haripur GTPP
39 | Haripur 412 MW CCPP | 329 | 328 | 328 | 328 | 329 | 327 | 328 | 328 | 332 | 337 | 332 | 330 | 330 | 331 | 330 | 338 | 332 | 329 |  | 345 | 328 | 330 | 328 | 330 | 350 | 366 | 8123400
40 | Meghnaghat 450 MW CCPP(MPL) | 300 | 300 | 300 | 300 | 300 | 300 | 300 | 300 | 300 | 300 | 300 | 300 | 300 | 300 | 300 | 300 | 300 | 300 |  | 300 | 300 | 300 | 300 | 300 | 300 | 300 | 7120500
41 | Haripur 360MW CCPP(HPL) | 347 | 347 | 347 | 347 | 347 | 347 | 347 | 347 | 347 | 300 | 300 | 300 | 333 | 331 | 330 | 330 | 330 | 280 |  | 340 | 340 | 340 | 340 | 340 | 342 | 341 | 7990000
42 | RPCL 210MW CCPP | 167 | 175 | 175 | 190 | 203 | 203 | 204 | 204 | 202 | 178 | 162 | 148 | 142 | 144 | 144 | 148 | 150 | 150 |  | 147 | 152 | 151 | 153 | 151 | 151 | 151 | 3893680
43 | Sutiakhali 50 MW Solar PP | [5 empty] | 2 | 9 | 24 | 39 | 49 | 43 | 56 | 18 | 33 | 24 | 28 | 13 | 2 | [8 empty] | 365680
44 | Fenchugonj CCPP Phase-1 | 42 | 42 | 42 | 42 | 42 | 42 | 42 | 42 | 42 | 42 | 42 | 42 | 42 | 42 | 42 | 42 | 42 | 42 |  | 42 | 42 | 42 | 42 | 42 | 42 | 42 | 1003000
45 | Fenchugonj CCPP Phase-2 | [24 empty] | 22 | 22 | 22080
46 | Shajibazar 330 MW CCPP | 334 | 330 | 331 | 330 | 331 | 330 | 330 | 331 | 331 | 146 | 159 | 158 | 230 | 324 | 320 | 322 | 324 | 303 |  | 325 | 329 | 330 | 331 | 326 | 326 | 330 | 6905000
47 | Shahjibazar GTPP Unit- 8 & 9 | 52 | 53 | 52 | 52 | 52 | 52 | 52 | 51 | 51 | 50 | 50 | 50 | 49 | 47 | 55 | 55 | 56 | 55 |  | 56 | 56 | 56 | 57 | 57 | 56 | 56 | 1273536
48 | Shahjibazar 86MW PP (Shahjibazar) | 77 | 77 | 78 | 78 | 78 | 78 | 78 | 78 | 73 | 73 | 71 | 70 | 73 | 71 | 70 | 72 | 71 | 50 |  | 77 | 77 | 76 | 76 | 77 | 77 | 78 | 1766400
Shahjibazar 100 MW GTPP
49 | Shahjibazar 50MW PP (EPL)
50 | Sylhet 225 MW CCPP | 145 | 145 | 145 | [9 empty] | 50 | 140 | 140 |  |  | 30 |  | 130 | 140 | 140 | 140 | 140 | 140 | 140 | 1629110
51 | Sylhet 20 MW GTPP | 18 | 18 | 18 | 17 | 18 | 17 | 18 | 18 | 17 | 18 | 17 | 17 | 17 | 17 | 17 | 17 | 17 | 17 |  | 17 | 17 | 17 | 17 | 17 | 17 | 17 | 395000
52 | Sylhet 50MW PP (EPL)
53 | Sylhet 10MW PP (Desh) | 7 | 7 | 7 | 7 | 7 | 7 | 7 | 7 | 7 | 7 | 7 | 6 | 6 | 6 | 6 | 6 | 6 | 6 |  | 6 | 6 | 7 | 7 | 7 | 7 | 7 | 152100
54 | Hobiganj 11MW PP Cofidence-E | 11 | 11 | 11 | 11 | 11 | 11 | 11 | 11 | 11 | 11 | 11 | 11 | 11 | 11 | 11 | 11 | 11 | 11 |  | 11 | 11 | 11 | 11 | 11 | 11 | 11 | 255000
55 | Fenchugonj 51 MW PP (Barakatullah) | 50 | 50 | 50 | 50 | 50 | 50 | 50 | 50 | 50 | 47 | 50 | 50 | 50 | 50 | 50 | 50 | 49 | 22 |  | 24 | 44 | 44 | 44 | 44 | 44 | 44 | 1114200
56 | Shahjahanulla 25 MW PP | 16 | 16 | 16 | 16 | 16 | 16 | 16 | 16 | 16 | 16 | 16 | 16 | 16 | 16 | 16 | 16 | 16 | 16 |  | 16 | 16 | 16 | 16 | 16 | 16 | 16 | 356020
57 | Bibiana-II 341 MW CCPP (Summit) | 290 | 280 | 270 | 290 | 300 | 270 | 285 | 270 | 290 | 300 | 295 | 290 | 290 | 280 | 300 | 300 | 300 | 280 |  | 300 | 285 | 280 | 280 | 290 | 310 | 320 | 7209000
| Bibiyana South 400 MW | 400 | 400 | 400 | 400 | 400 | 400 | 400 | 400 | 398 | 390 | 393 | 390 | 387 | 390 | 381 | 384 | 390 | 330 |  | 384 | 395 | 396 | 390 |  | 76 | 97 | 8458400
58 | Nababganj 55 MW PP (Southern power ) | 35 | 35 | 55 | 55 | 55 | 17 | 17 | 17 | 30 | 55 | 55 | 55 | 55 | 55 | 55 | 55 | 55 | 55 |  | 55 | 55 | 55 | 55 | 55 | 55 | 55 | 1157432
59 | Tangail Palli Power Gen 22 MW | 24 | 24 | 24 | 24 | 24 | 24 | [13 empty] | 12 | 24 | 24 | 24 | 24 | 24 | 24 | 288000
60 | Barabkunda 22 MW PP (Regent) | 17 | 17 | 17 | 17 | 17 | 17 | 17 | 17 | 17 | 17 | 17 | 17 | 20 | 20 | 20 | 20 | 20 | 20 |  | 20 | 20 | 20 | 20 | 17 | 17 | 19 | 415008
61 | Narshingdi 22 MW PP (Doreen) | 16 | 16 | 19 | 19 | 19 | 20 | 20 |  |  | 10 |  | 14 | 13 | 13 | 19 | 19 | 19 | 19 |  | 19 | 19 | 19 | 19 | 19 | 19 | 19 | 321768
62 | Tangail 22 MW PP (Doreen) | 19 | 19 | 19 | 19 | 19 | 19 | [13 empty] | 17 | 17 | 17 | 17 | 17 | 17 | 17 | 198072
63 | Impoprt (Tripura) | 164 | 158 | 156 | 154 | 146 | 140 | 128 | 130 | 136 | 126 | 138 | 142 | 150 | 152 | 160 | 158 | 160 | 148 |  | 178 | 172 | 174 | 174 | 166 | 168 | 162 | 3672960
64 | Malancha, Ctg. EPZ (United) | 37 | 40 | 40 | 40 | 40 | 40 | 34 | 8 | 2 | 5 | 5 | 4 | 5 | 5 | 3 | 4 | 4 | 4 |  | 11 | 13 | 20 | 29 | 33 | 28 | 28 | 492000
65 | Feni 22MW PP (Doreen) | 22 | 22 | 22 | 22 | 22 | 22 | 22 | 22 | 22 | 21 | 20 | 20 | 17 | 19 | 19 | 19 | 19 | 20 |  | 20 | 21 | 21 | 21 | 21 | 22 | 22 | 490248
66 | Feni 11 MW PP (Doreen) | 10 | 10 | 10 | 10 | 10 | 10 | 10 | 10 | 5 | 5 | 5 | 5 | 5 | 5 | 5 | 5 | 5 | 5 |  | 5 | 5 | 8 | 8 | 8 | 8 | 8 | 167580
67 | Jangalia 33MW PP (Summit) | 33 | 33 | 33 | 33 | 33 | 33 | 33 | 33 | [7 empty] | 25 | 33 | 33 |  | 33 | 33 | 33 | 33 | 33 | 33 | 33 | 564600
68 | Cumilla 25 MW PP (Summit) | 20 | 20 | 20 | 20 | 20 | 20 | 20 | 20 | 15 | 14 | 14 | 14 | 14 | 14 | 14 | 14 | 14 | 14 |  | 14 | 14 | 14 | 14 | 14 | 14 | 14 | 397880
69 | Summit Ashulia | 25 | 25 | 25 | 25 | 25 | 25 | 25 | 25 | 25 | 25 | 25 | 25 | 25 | 25 | 25 | 25 | 25 | 25 |  | 25 | 25 | 25 | 25 | 25 | 25 | 25 | 600000
70 | Summit Madhabdi | 21 | 21 | 21 | 21 | 21 | 21 | 21 | 20 | 20 | 20 | 20 | 19 | 19 | 8 | 18 | 18 | 18 | 18 |  | 16 | 16 | 20 | 20 | 20 | 20 | 20 | 427860
71 | Maona 33 MW PP(Summit) | 33 | 33 | 33 | 33 | 33 | 33 | 33 | 33 | 33 | 33 | 33 | 33 | 33 | 33 | 33 | 33 | 33 | 33 |  | 33 | 33 | 33 | 33 | 33 | 33 | 33 | 785300
72 | Rupganj 33 MW PP(Summit) | 33 | 33 | 33 | 33 | 33 | 33 | 33 | 33 | 33 | 33 | 33 | 33 | 33 | 33 | 33 | 33 | 33 | 33 |  | 33 | 33 | 33 | 33 | 33 | 33 | 33 | 794900
73 | Ghorashal 108MW PP (Regent) | 101 | 103 | 103 | 102 | 102 | 102 | 102 | 102 | 102 | 96 | 96 | 96 | 98 | 98 | 94 | 94 | 99 | 53 |  | 101 | 103 | 103 | 104 | 104 | 104 | 103 | 2275954
| Feni Lanka Power | 88 | 88 | 38 | 17 | 17 | [14 empty] | 12 | 52 | 34 | 34 | 114 | 114 | 114 | 679440
| Chowmuhani 113 MW | 113 | 111 | 114 | 114 | 113 | 65 | 65 | 65 | 65 | 71 | 119 | 113 | 111 | 118 | 110 | 110 | 111 | 85 |  | 94 | 118 | 120 | 120 | 118 | 117 | 117 | 2535960
| Manikgonj 162MW PP(MPGL) | 162 | 162 | 54 | [5 empty] | 6 | 35 | 60 | 105 | 134 | 144 | 144 | 144 | 126 | 126 |  | 131 | 162 | 162 | 162 | 162 | 162 | 162 | 2508480
77 | Siddhirganj 100 PP(Dutch Bangla) | 100 | 100 | 100 | 95 | 50 |  |  |  | 4 | 32 | 50 | 70 | 91 | 91 | 91 | 91 | 91 | 91 |  | 91 | 91 | 91 | 95 | 100 | 100 | 100 | 1800000
78 | Gazipur 52 MW PP | 18 | 41 | 41 | 41 | 41 | 41 | 41 | 33 | 41 | 41 | 41 | 41 | 41 | 41 | 41 | 41 | 41 | 41 |  | 41 | 41 | 41 | 41 | 41 | 41 | 41 | 960480
79 | Kodda 150MW PP | 98 | 98 | 64 | 32 | 32 | [5 empty] | 16 | 48 | 48 | 48 | 48 | 48 | 48 | 90 |  | 150 | 150 | 150 | 150 | 150 | 150 | 150 | 1577760
80 | Jamalpur 95 MW PP(Powerpac) | 55 | 63 | 63 | 63 | 63 | 63 | 64 | 64 | 56 | 56 | 56 | 56 | 56 | 64 | 56 | 56 | 64 | 63 |  | 63 | 63 | 63 | 63 | 63 | 63 | 63 | 1455360
81 | Jangalia 52 MW PP (Lakdanavi) | 52 | 52 | 52 | 52 | 52 | 52 | 52 | 52 | 52 | 43 | 43 | 43 | 43 | 43 | 43 | 43 | 8 | 8 |  | 8 | 25 | 30 | 52 | 52 | 52 | 52 | 1045738
| Gazipur 100 MW PP | 105 | 52 | 17 | 17 |  |  |  |  | 10 | 17 | 17 | 30 | 50 | 50 | 50 | 50 | 50 | 50 |  | 56 | 88 | 88 | 88 | 88 | 88 | 88 | 1140000
| Kaptai 7 MW Solar PP | [5 empty] | 1 | 1 | 1 | 4 | 5 | 6 | 6 | 5 | 3 | 3 | 2 | 1 | 0 | [8 empty] | 35762
| Jodiac Power | 54 | 54 | 54 | 54 | 42 | 54 | 54 | 54 | 54 | 41 | 54 | 54 | 38 | 50 | 54 | 37 | 36 | 36 |  | 51 | 54 | 54 | 54 | 54 | 54 | 54 | 1199160
| Karnaphuli Power Ltd. | 17 | 17 | 17 | 17 | 17 |  |  |  | 17 | 51 | 51 | 64 | 108 | 108 | 108 | 108 | 108 | 108 |  | 108 | 85 | 85 | 85 | 68 | 51 | 51 | 1431011
82 | Madanganj 102 PP(Summit)
83 | Pagla (DPA )
84 | B.Baria (Aggreko) 85MW
85 | Keraniganj 100 MW PP (Powerpac) | [17 empty] | 6 |  | 16 | 86 | 79 | 40 | 45 | 84 | 84 | 372446
86 | Meghnaghat CCPP ( Summit) | 245 | 245 | 250 | 255 | 250 | 255 | 245 | 250 | 250 | 275 | 260 | 260 | 275 | 240 | 275 | 255 | 240 | 250 |  | 300 | 240 | 250 | 230 | 250 | 280 | 280 | 6162327
87 | Meghnaghat 100 MW(IEL)
| Meghnaghat 104 MW PP (OPCL) | 75 | 74 | 70 | [5 empty] | 5 | 17 | 46 | 71 | 75 | 75 | 76 | 75 | 36 | 25 |  | 24 | 72 | 64 | 74 | 75 | 75 | 75 | 1166400
88 | Ghorashal 78.5 MW PP(MAX)
90 | Ashuganj 53MW PP (United)
91 | Juldah 100 MW Unit-1 (Acorn) | 92 | 92 | 92 | 92 | 92 | 92 |  |  |  | 66 | 68 | 80 | 80 | 80 | 80 | 80 | 80 | 80 |  | 86 | 86 | 86 | 86 | 86 | 80 | 80 | 1767480
92 | Fenchuganj 44MW (Energyprima)
93 | Ashuganj 51 MW PP (Midland) | 51 | 51 | 51 | 51 | 51 | 51 | 51 | 51 | 51 | 43 | 43 | 43 | 51 | 51 | 51 | 51 | 51 | 15 |  | 30 | 45 | 42 | 51 | 51 | 51 | 51 | 1130373
94 | Gagnagar 102 MW PP (Digital Power) | 72 | 16 | [6 empty] | 3 | 24 | 24 | 32 | 50 | 50 | 50 | 50 | 50 | 50 |  | 60 | 85 | 85 | 102 | 102 | 102 | 102 | 1063008
95 | Patenga 50MW PP (Baraka) | 12 | [5 empty] | 1 | 15 | 18 | 19 | 19 | 19 | 19 | 19 | 19 | 19 | 19 | 19 |  | 19 | 25 | 36 | 50 | 50 | 50 | 50 | 480480
96 | Chattogram 108 MW PP (ECPV) | 31 | 27 | 11 | 6 | [13 empty] | 9 |  | 57 | 94 | 96 | 95 | 54 | 51 | 52 | 495360
97 | katpotti 52 MW | [26 empty] | 0
98 | Bosila 108MW PP(CLC)
99 | Madanganj-55 MW PP(Summit) | 55 | 55 | 55 | 55 | 55 | 30 | 30 | 30 | 35 | 55 | 45 | 45 | 45 | 55 | 55 | 55 | 55 | 55 |  | 55 | 55 | 55 | 55 | 55 | 55 | 55 | 1232461
100 | Manikganj 55 MW PP (Northern) | 55 | [6 empty] | 35 | 35 | 35 | 35 | 35 | 35 | 35 | 35 | 35 | 35 | 35 |  | 55 | 55 | 55 | 55 | 55 | 55 | 55 | 782549
101 | Kushiara 163 MW CCPP (KP) | 110 | 110 | 110 | 110 | 110 | 110 | 110 | 110 | 163 | 163 | 163 | 163 | 163 | 163 | 130 | 163 | 163 | 163 |  | 163 | 163 | 163 | 163 | 163 | 163 | 163 | 3379745
102 | Sarishabari 3 MW Solar Plant | [5 empty] | 0 | 1 | 1 | 1 | 2 | 1 | 2 | 1 | 2 | 2 | 1 | 1 | 0 | [8 empty] | 16250
103 | Kamalaghat 54 MW PP(Banco Energy) | 35 | 35 | 35 | 35 | 17 |  |  |  | 17 | 17 | 35 | 35 | 35 | 35 | 35 | 35 | 17 | 35 |  | 35 | 35 | 35 | 35 | 35 | 35 | 35 | 687600
104 | Keranigonj 300 MW PP (APR) | [23 empty] | 130 |  |  | 81159
105 | Bramhangoan 100 MW PP (Aggreko)
106 | Mymensingh 200 MW PP (United) | 121 | 121 | 121 | 121 | 100 | 8 | 8 | [6 empty] | 17 | 24 | 24 | 24 | 36 |  | 84 | 186 | 186 | 182 | 192 | 192 | 192 | 1812000
112 | Aurahati 100MW PP (Aggreko) | [23 empty] | 50 | 52 | 51 | 105418
114 | Kodda 149 MW PP Unit-1 (Summit) | 149 | 149 | 149 | 140 | 117 | 87 | 68 | 92 | 143 | 149 | 149 | 138 | 141 | 123 | 138 | 133 | 135 | 142 |  | 149 | 149 | 149 | 149 | 149 | 149 | 149 | 3264480
115 | Juldah 100 MW PP Unit-3 (Acorn) | 100 | 100 | 100 | 100 | 100 | 100 | 100 | 100 | 100 | 100 | 100 | 100 | 100 | 100 | 100 | 100 | 100 | 70 |  | 90 | 100 | 100 | 100 | 100 | 100 | 100 | 2384640
116 | Chandpur 200MW (Desh energy) | 120 | 120 | 120 | 120 | 120 | 120 | 120 | 120 | 120 | 120 | 121 | 121 | 121 | 121 | 121 | 117 | 108 | 120 |  | 123 | 124 | 124 | 125 | 120 | 120 | 120 | 2903520
117 | Ashuganj 150MW PP (Midland) | 150 | 10 | [6 empty] | 3 | 30 | 53 | 118 | 150 | 150 | 150 | 150 | 150 | 150 |  | 150 | 150 | 150 | 150 | 150 | 150 | 155 | 2311709
118 | Bibiyana-III 400 MW CCPP | 367 | 367 | 367 | 367 | 367 | 367 | 367 | 367 | 368 | 385 | 370 | 369 | 369 | 369 | 367 | 369 | 368 | 305 |  | 357 | 331 | 331 | 354 | 367 | 405 | 389 | 8793000
| Jamalpur 115 MW PP (United) | 115 | 115 | 115 | 115 | 115 | 115 | 115 | 115 | 115 | 115 | 105 | 105 | 106 | 115 | 115 | 115 | 115 | 115 |  | 106 | 106 | 106 | 107 | 107 | 107 | 107 | 2659200
| Anwara 300 MW PP (United) | [26 empty] | 0
| Juldah unit-2 (Acorn) | 100 | 100 | 100 | 100 | 100 | 10 | 10 | 10 | 75 | 90 | 90 | 90 | 90 | 90 | 90 | 90 | 92 | 70 |  | 93 | 95 | 95 | 95 | 96 | 96 | 96 | 1988160
| Anlima Energy Ltd. | 79 | 90 | 96 | 82 | 77 | 72 | 72 | 72 | 75 | 77 | 76 | 76 | 77 | 85 | 92 | 82 | 72 | 72 |  | 74 | 90 | 108 | 116 | 116 | 116 | 116 | 2100109
| Bhairob 54.5 MW | 36 | 36 | 36 | 36 | 36 | 36 | 36 | 35 | 35 | 35 | 35 | 35 | 35 | 35 | 35 | 35 | 35 | 35 |  | 35 | 35 | 35 | 35 | 35 | 35 | 35 | 875160
| Spectra Solar Plant Ltd. | [5 empty] | 2 | 9 | 17 | 24 | 30 | 34 | 34 | 33 | 30 | 24 | 16 | 7 | 1 | [8 empty] | 249010
120 | Eastern Zone Total | 8235 | 7875 | 7589 | 7275 | 7119 | 6600 | 6410 | 6364 | 6632 | 6764 | 6897 | 7207 | 7531 | 7768 | 7929 | 7950 | 7819 | 7378 |  | 8495 | 8893 | 8967 | 9145 | 8976 | 9056 | 9117 | 186169963
121
122
123 | Khulna 60MW
124 | Khulna 115 MW PP (KPCL-1 & 3)
125 | Khulna 115 PP MW (KPCL-2) | 83 | 83 | 83 | 83 | 83 | 83 | 83 | 49 | 83 | 83 | 83 | 74 | 83 | 83 | 83 | 83 | 83 | 83 |  | 83 | 83 | 83 | 83 | 83 | 66 | 70 | 1845120
126
127 | Khulna (Aggreeco) 55MW
128 | Faridpur 50 MW Peaking PP | [13 empty] | 4 | 4 | 4 | 4 | 6 |  | 10 | 10 | 10 | 10 | 10 | 10 | 10 | 68160
Khulna 225 MW CCPP
129 | Rupsha 105 MW PP (Orion rupsha) | 105 | 105 | 70 | 53 | 53 | 17 | 17 | 17 | 17 | 17 | 17 | 35 | 90 | 105 | 105 | 105 | 105 | 105 |  | 105 | 105 | 105 | 105 | 90 | 105 | 105 | 1788000
130
131
132 | United Payra Power Ltd. | 136 | 136 | 136 | 81 | 72 | [11 empty] | 8 | 17 |  | 21 | 72 | 72 | 93 | 107 | 107 | 107 | 1098000
133 | Bhola Nutan Biddut BD LTD (GAS) | [7 empty] | 4 | 3 | 30 | 35 | 34 | 104 | 105 | 106 | 105 | 10 | [9 empty] | 574582
Bhola Nutan Biddut BD LTD (OIL)
| Barisal 110 MW PP (Summit ) | 110 | 110 | 110 | 110 | 110 | 96 | 96 | 16 | 16 | 16 | 16 | 16 | 16 | 16 | 16 | 16 | 48 | 48 |  | 110 | 110 | 110 | 110 | 110 | 110 | 110 | 1681536
136 | Barisal GT PP Unit-1& 2
137 | Bhola 95 MW PP (Aggreko) | 62 | 96 | 97 | 97 | 97 | 96 | 95 | 95 | 94 | 93 | 95 | 94 | 93 | 71 | 73 | 72 | 94 | 92 |  | 93 | 94 | 95 | 95 | 94 | 95 | 96 | 2190470
| Bhola 225 MW CCPP | 85 | 86 | 86 | 86 | 87 | 87 | 87 | 88 | 88 | 87 | 87 | 80 | 86 | 84 | 85 | 87 | 86 | 86 |  | 86 | 86 | 86 | 85 | 85 | 84 | 84 | 2079998
140 | Bhola 33 MW PP (Venture) | 34 | 34 | 34 | 34 | 34 | 33 | 28 | 23 | 23 | 25 | 25 | 25 | 28 | 27 | 29 | 27 | 27 | 26 |  | 33 | 34 | 31 | 34 | 34 | 34 | 34 | 703170
141 | Noapara 100 MW PP (Bangla Trac) | 100 | 100 | [17 empty] | 4 | 98 | 90 | 100 | 99 | 99 | 99 | 737280
142 | Noapara 40 MW PP (Khanjahan Ali) | 32 | 32 | 32 | 32 | 32 | [8 empty] | 32 | 32 | 32 | 8 | 8 |  | 32 | 32 | 32 | 32 | 32 | 32 | 32 | 462000
143 | Gopalganj 100 MW Peaking PP | [11 empty] | 7 | 8 | [13 empty] | 10496
144 | Bheramara GTPP Unit-3
145 | Madhumati 100 MW PP
146 | Bheramara HVDC | 916 | 915 | 916 | 915 | 916 | 917 | 916 | 917 | 916 | 917 | 916 | 917 | 917 | 916 | 917 | 917 | 917 | 917 |  | 916 | 917 | 916 | 916 | 916 | 917 | 917 | 22138909
147 | Bheramara 410 MW CCPP | 355 | 370 | 375 | 385 | 395 | 400 | 405 | 410 | 405 | 395 | 400 | 400 | 385 | 375 | 365 | 365 | 365 | 300 |  | 355 | 355 | 355 | 350 | 335 | 326 | 315 | 9106560
148 | Payra 1320 MW | 540 | 530 | 520 | 520 | 520 | 470 | 460 | 460 | 470 | 440 | 430 | 430 | 440 | 430 | 430 | 440 | 430 | 400 |  | 410 | 530 | 530 | 550 | 570 | 580 | 580 | 12505600
149
150 | Barapukuria TPP Unit-1
151 | Barapukuria TPP Unit-2
152 | Barapukuria 275 MW TPP Unit-3 | 150 | 150 | 150 | 150 | 150 | 150 | 150 | 150 | 150 | 150 | 150 | 150 | 150 | 150 | 150 | 150 | 150 | 150 |  | 150 | 150 | 150 | 150 | 150 | 150 | 150 | 3669100
153 | Baghabari 71 MW GTPP
156 | Baghabari 100 MW GTPP
| Baghabari 50 MW Peaking PP | 50 | [18 empty] | 50 | 50 | 50 | 50 | 50 | 50 | 50 | 339382
| Sirajgonj 6.55 MW Solar |  |  |  |  | 0 | 0 | 0 | 1 | 2 | 2 | 3 | 2 | 3 | 3 | 2 | 1 | 0 | 0 | [8 empty] | 20340
157 | Sirajgonj 225MW CCPP Unit-1 (Gas) | 80 | 80 | 80 | 80 | 80 | 80 | 80 | 80 | 80 | 80 | 115 | 119 | 115 | 116 | 115 | 120 | 116 | 110 |  | 85 | 128 | 120 | 98 | 112 | 140 | 140 | 2622100
158 | Sirajgonj 225MW CCPP Unit-1(Oil)
| Sirajgonj 225 MW CCPP Unit-2 (Gas) | 140 | 140 | 140 | 140 | 140 | 140 | 140 | 140 | 140 | 151 | 180 | 195 | 189 | 191 | 164 | 145 | 145 | 145 |  | 146 | 175 | 178 | 181 | 174 | 162 | 149 | 4005791
Sirajgonj 225 MW CCPP Unit-2 (Oil)
159 | Sirajgonj 225MW CCPP Unit-3 (Gas) | 130 | 130 | 130 | 130 | 130 | 130 | 130 | 130 | 130 | 150 | 195 | 182 | 187 | 185 | 140 | 140 | 140 | 140 |  | 144 | 171 | 179 | 190 | 184 | 185 | 185 | 4097100
Sirajgonj 225MW CCPP Unit-3 (Oil)
| Sirajgonj 400 MW CCPP Unit-4 | 381 | 382 | 385 | 400 | 394 | 399 | 384 | 395 | 352 | 390 | 390 | 343 | 365 | 343 | 390 | 399 | 381 | 304 |  | 393 | 327 | 327 | 357 | 386 | 414 | 409 | 9131000
160 | Sirajgonj 400MW CCPP Unit-4 (Oil)
161 | Bera 70 MW Peaking PP | [17 empty] | 10 |  | 40 | 48 | 50 | 23 |  |  |  | 123129
162 | Bogra 22 MW PP (GBB) | 20 | 20 | 20 | 20 | 20 | 20 | 20 |  | 5 | 18 | 18 | 14 | 14 | 14 | 15 | 17 | 18 | 18 |  | 19 | 19 | 20 | 20 | 20 | 20 | 20 | 394800
163 | Bogura 20 MW PP (Energyprima)
164 | Ullapara 11 MW PP (Summit) | 11 | 11 | 11 | 11 | 11 | 5 | 5 | 8 | 8 | 8 | 8 | 8 | 8 | 11 | 11 | 11 | 11 | 11 |  | 11 | 11 | 11 | 11 | 11 | 11 | 11 | 218502
165 | Amnura 50 MW PP(Sinha) | [19 empty] | 32 | 42 | 42 | 42 | 42 | 42 | 42 | 215710
166 | Katakhali 50 MW PP (Northern) | [19 empty] | 16 | 34 | 34 | 34 | 34 | 34 | 34 | 170581
167 | Katakhali 50 MW Peaking PP | [19 empty] | 25 | 30 | 31 | 30 | 30 | 30 | 30 | 143095
168 | Santahar 50 MW Peaking PP | [19 empty] | 21 | 36 | 36 | 35 | 20 | 20 | 34 | 152049
169 | Natore 52 MW PP (Rajlanka) | 52 | 52 | 52 | 52 | 16 | [5 empty] | 43 | 52 | 52 | 52 | 52 | 52 | 52 | 43 |  | 43 | 43 | 43 | 52 | 52 | 52 | 52 | 935040
170 | Chapainawabganj 100 MW Peaking PP | 98 | 98 | [12 empty] | 46 | 48 | 48 | 48 |  | 96 | 97 | 97 | 98 | 97 | 97 | 97 | 959384
171 | Baghabari 200 MW PP (Paramount)
| Bagura 113 MW PP (Confidence)-2 | 113 | 70 | 35 | [7 empty] | 22 | 47 | 70 | 91 | 112 | 112 | 112 | 70 |  | 82 | 113 | 112 | 112 | 112 | 112 | 112 | 1562496
172 | Confidence Power Bogura Unit-1 113 MW | 113 | 35 | [9 empty] | 10 | 35 | 35 | 35 | 35 | 35 | 35 |  | 90 | 113 | 113 | 113 | 113 | 113 | 113 | 1026624
173 | Rangpur 20 MW GTPP | [19 empty] | 0 | 0 | 0 | 0 | 0 | 0 | 0 | 5000
175 | Saidpur 20 MW GTPP | 0
176 | Rangpur 113 MW PP (Confidence) | 113 | 113 | 70 | [5 empty] | 34 | 42 | 113 | 113 | 113 | 113 | 113 | 113 | 113 | 70 |  | 105 | 113 | 113 | 113 | 113 | 113 | 113 | 1933440
177 | Sympa Solar Power 8MW | [5 empty] | 0 | 1 | 2 | 3 | 6 | 7 | 7 | 7 | 7 | 7 | 4 | 2 | 1 | [8 empty] | 53804
178
178