## Forecast
0 | [5 empty] | Power Grid Company of Bangladesh Ltd. | [10 empty] | QF-LDC-07
|  |  |  | Report on Forecasted Generation & Demand of national grid on | [6 empty] | 2021-05-26 | Wednesday
|  |  | Date (day): | 2021-05-26 |  | Wednesday
|  | Probable Maximum |  | Generation : |  | (a) At Day Peak Hour : | 14391.6 | MW |  |  | (b) At Evening Peak Hour : |  | 15623 | MW
| Sl. | [6 empty] | Present | Actual Generation |  | Forecasted Available Gen. on |  | Ev. Peak Gen.Shortage |  | Plants under |  | Probable
| No. | Name of the Power Station |  | Fuel | Producer | Installed Capacity |  | Capacity | On | 2021-05-25 | 2021-05-26 | during | for Fuel | for plant. S/D | Shut down (date)/ |  | Start up
[9 empty] | Day Peak | Ev. Peak | Day Peak | Ev. Peak | Limitation | M/C Problem | Remarks |  | Date
[6 empty] | Unit No. X Capacity | MW | MW | MW | MW | MW | MW | MW | MW
| 1 | Ghorasal Repowered CCPP:Unit-3 (GT |  | Gas | PDB | 1*260 | 260 | 260 | 0 | 0 | 0 | 0 |  | 170 | Under maint.
| 2 | Ghorasal Repowered CCPP Unit-4 |  | Gas | PDB | 1*210 | 210 | 180 | 0 | 0 | 0 | 0 |  | 180 | Under maint.
|  | Ghorasal TPP Unit-5 |  | Gas | PDB | 1*210 | 210 | 190 | 170 | 170 | 170 | 170
| 3 | Ghorasal 365 MW CCPP Unit-7 |  | Gas | PDB | 1*243+1*122 | 365 | 365 | 0 | 0 | 0 | 0 |  | 365 | Under maint.
| 4 | Ghorashal 78.5 MW PP(MAX) |  | Gas | QRPP | 2*40 | 78 | 0 | 0 | 0 | 0 | 0 |  |  | Contract Expired
| 5 | Ghorashal 108MW PP (Regent) |  | Gas | IPP | 34*3.35 | 108 | 108 | 93 | 102 | 102 | 102
| 6 | Haripur GTPP |  | Gas | SBU, PDB | 2*32 | 32 | 20 | 0 | 0 | 0 | 0 |  | 20 | Under maint.
| 7 | Haripur 412 MW CCPP |  | Gas | EGCB | 1*273+1*139 | 412 | 412 | 338 | 326 | 350 | 350 |  |  | FGMO
| 8 | Haripur 360MW CCPP(HPL) |  | Gas | IPP | 1*235+1*125 | 360 | 360 | 212 | 161 | 170 | 170 |  |  | Gas shortage
| 9 | Meghnaghat 450 MW CCPP(MPL) |  | Gas | IPP | 2*150+1*150 | 450 | 450 | 300 | 300 | 300 | 300 | 150 |  | Dust in gas line.
| 10 | Meghnaghat 100 MW(IEL) |  | HFO | QRPP | 12*8.9 | 100 | 100 | 0 | 0 | 0 | 0 |  |  | Contract Expired
| 11 | Meghnaghat CCPP(Summit) |  | Gas | IPP | 2*110+1*110 | 305 | 305 | 275 | 264 | 270 | 270
| 12 | Madanganj 102 PP(Summit) |  | HFO | QRPP | 6*17 | 102 | 0 | 0 | 0 | 0 | 0 |  |  | Contract Expired
| 13 | Madanganj-55 MW PP(Summit) |  | HFO | (IPP) | 3*17.08+1*11.3 | 55 | 55 | 55 | 55 | 55 | 55
| 14 | Keraniganj 100 MW PP (Powerpac) |  | HFO | QRPP | 8*13.45 | 100 | 100 | 0 | 40 | 85 | 85
| 15 | Narshingdi 22 MW PP (Doreen) |  | Gas | SIPP, REB | 8*2.90 | 22 | 22 | 16 | 0 | 20 | 20
| 16 | 210 MW Siddhirgonj TPP |  | Gas | PDB | 1*210 | 210 | 115 | 0 | 0 | 0 | 0 |  | 115 | Under maint.
| 17 | Siddhirgonj 2*120 MW GTPP |  | Gas | EGCB | 2*105 | 210 | 210 | 130 | 153 | 130 | 180 |  |  | FGMO
| 18 | Siddhirganj 100 PP(Dutch Bangla) |  | HFO | QRPP | 12*8.9 | 100 | 100 | 82 | 100 | 100 | 100
| 19 | Siddhirganj 335 MW CCPP |  | Gas | EGCB | 1*217+118 | 335 | 335 | 214 | 219 | 220 | 220 |  | 115 | ST under maint.
| 20 | Gagnagar 102 MW PP (Digital Power) |  | HFO | IPP | 12*8.924 | 102 | 102 | 66 | 92 | 102 | 102
| 21 | Katpotti 52 MW PP (Sinha) |  | HFO | IPP | 7*7.9 | 51 | 51 | 0 | 0 | 0 | 0 | 51 |  | Fuel Shortage.
| 22 | Kamalaghat 54 MW PP(Banco Energy) |  | HFO | IPP | 3*18 | 54 | 54 | 35 | 35 | 35 | 35 |  | 19 | Engine problem
| 23 | Kodda 150MW PP |  | HFO | BPDB-RPCL | 9*17.06 | 149 | 149 | 150 | 150 | 150 | 150
| 24 | Manikganj 55 MW PP (Northern) |  | HFO | IPP | 3*19.3 | 55 | 55 | 55 | 55 | 55 | 55
| 25 | Nababganj 55 MW PP (Southern power ) |  | HFO | IPP | 3*19.3 | 55 | 55 | 55 | 55 | 55 | 55
| 26 | Bosila 108MW PP(CLC) |  | HFO | IPP | 12*8.775+1*3.5 | 108 | 108 | 0 | 0 | 0 | 0 | 108 |  | Fuel shortage
| 27 | Summit Power,(Madhabdi+Ashulia) |  | Gas | SIPP,REB | 3*3.67+4*8.73 | 80 | 80 | 40 | 38 | 45 | 45 |  | 35 | Engine problem
| 28 | Maona 33 MW PP(Summit) |  | Gas | SIPP,REB | 4*8.73 | 33 | 33 | 33 | 33 | 33 | 33
| 29 | Rupganj 33 MW PP(Summit) |  | Gas | SIPP,REB | 4*8.73 | 33 | 33 | 33 | 33 | 33 | 33
| 30 | Gazipur 52 MW PP |  | HFO | IPP | 6*8.9 | 52 | 52 | 42 | 42 | 41 | 41 |  | 11 | Engine problem
| 31 | Tongi 80 MW GTPP |  | Gas | PDB | 1* 105 | 105 | 105 | 0 | 0 | 0 | 0 |  | 105 | Under maint.
| 32 | Kodda 300 MW PP Unit-2 (Summit) |  | HFO | IPP | 18*17.076 | 300 | 300 | 112 | 268 | 245 | 245 |  | 55 | Engine problem
| 33 | Keranigonj 300 MW PP (APR) |  | HSD | IPP | 256*1.4 | 300 | 300 | 0 | 0 | 100 | 300
| 34 | Bramhangoan 100 MW PP (Aggreko) |  | HSD | IPP | 100 | 100 | 100 | 0 | 0 | 100 | 100
| 35 | Aurahati 100MW PP (Aggreko) |  | HSD | IPP | 0.85*23+0.95*91 | 100 | 100 | 0 | 0 | 50 | 100
| 36 | Kodda 149 MW PP Unit-1 (Summit) |  | HFO | IPP | 149 | 149 | 149 | 148 | 149 | 149 | 149
| 37 | Gazipur 100 MW PP |  | HFO | RPCL | 100 MW | 105 | 105 | 88 | 105 | 105 | 105
| 38 | Meghnaghat 104 MW PP (OPCL) |  | HFO | IPP | 18.5*6 | 104 | 104 | 90 | 94 | 72 | 72 |  | 32 | Engine problem
| 39 | Manikgonj 162MW PP(MPGL) |  | HFO | IPP | 9*18 | 162 | 162 | 133 | 144 | 162 | 162
| 40 | Spectra Solar Plant Ltd. |  | Solar | IPP | 35 | 35 | 35 | 34 | 0 | 30 | 0
|  | Dhaka area Total |  |  |  |  | 6256 | 5919 | 2999 | 3183 | 3534 | 3804 | 309 | 1222
| 41 | Chattogram TPP-1 |  | Gas | PDB | 1*210 | 210 | 180 | 0 | 0 | 0 | 0 |  | 180 | Under maint.
|  | Chattogram TPP-2 |  | Gas | PDB | 1*210 | 210 | 180 | 0 | 0 | 0 | 0 | 180 |  | Gas shortage
| 42 | Raozan 25 MW PP |  | HFO | IPP | 3*8.9 | 25 | 25 | 13 | 17 | 17 | 17 |  | 8 | Engine problem
| 43 | Teknaf 20MW PP (Solartech) |  | Solar | Teknaf Solartech Energy Ltd. | 20 | 20 | 20 | 0 | 0 | 20 | 0
| 44 | Patenga 50MW PP (Baraka) |  | HFO | IPP | 8*6.98 | 50 | 50 | 41 | 43 | 50 | 50
| 45 | Karnaphuli Hydro PP Unit-1,2,3,4, 5 |  | Hydro | PDB | 2*40+3*50 | 230 | 230 | 25 | 25 | 25 | 25 | 205 |  | Low water lavel
| 46 | Sikalbaha 225MW CCPP |  | Gas/HSD | PDB | 1*150+1*175 | 225 | 225 | 204 | 204 | 220 | 220
| 47 | Sikalbaha Peaking GT |  | Gas/HSD | PDB | 1*150 | 150 | 150 | 0 | 110 | 125 | 125
| 48 | Sikalbaha 105 MW PP (Baraka Sikalbaha) |  | HFO | IPP | 105 MW | 105 | 105 | 53 | 53 | 70 | 90 |  | 15 | Engine problem
| 49 | Hathazari 100 MW peaking PP |  | HFO | PDB | 11*8.9 | 98 | 98 | 0 | 0 | 0 | 0 |  | 98 | Under S/D.
| 50 | Dohazari -Kalaish 100 MW Peaking |  | HFO | PDB | 6*17 | 102 | 102 | 0 | 68 | 68 | 68 |  | 34 | Engine problem
| 51 | Juldah 100 MW Unit-1 (Acorn) |  | HFO | QRPP | 8*13.45 | 100 | 100 | 80 | 85 | 100 | 100
| 52 | Juldah 100 MW PP Unit-3 (Acorn) |  | HFO | IPP | 0 | 100 | 100 | 100 | 40 | 100 | 100
| 53 | Barabkunda 22 MW PP (Regent) |  | Gas | SIPP, PDB | 8*2.90 | 22 | 22 | 22 | 22 | 22 | 22
| * | Malancha, Ctg. EPZ (United) |  | Gas |  | 5*8.73+3*9.34 |  | 0 | 2 | 11 | 10 | 20
| 54 | Chattogram 108 MW PP (ECPV) |  | HFO | IPP | 16*7 | 108 | 108 | 12 | 64 | 100 | 100
| 55 | Kaptai 7 MW Solar PP |  | Solar | PDB | 7.4 MW | 7 | 7 | 2 | 0 | 5 | 0
| 56 | Anwara 300 MW PP (United) |  | HFO | IPP | 300 MW | 300 | 300 | 0 | 0 | 300 | 300
| 57 | Jodiac Power |  | HFO | IPP | 3*18.55+1*3.6 | 54 | 54 | 54 | 54 | 54 | 54
| 58 | Karnaphuli Power Ltd. |  | HFO | IPP | 110 | 110 | 110 | 0 | 51 | 110 | 110
| 59 | Juldah unit-2 (Acorn) |  | HFO | IPP | 8*13.6 | 100 | 100 | 50 | 20 | 100 | 100
| 60 | Anlima Energy Ltd. |  | HFO | IPP | 6*21.2 | 116 | 116 | 53 | 17 | 116 | 116
|  | Chattogram area Total |  |  |  |  | 2442 | 2382 | 711 | 884 | 1612 | 1617 | 385 | 335
| 61 | Ashuganj TPP Unit- 3 |  | Gas | APSCL | 1*150 | 150 | 135 | 0 | 0 | 0 | 0 | 135 |  | Gas shortage
|  | Ashuganj TPP Unit- 4 |  | Gas | APSCL | 1*150 | 150 | 129 | 0 | 70 | 80 | 80 | 129 |  | Gas shortage
|  | Ashuganj TPP Unit- 5 |  | Gas | APSCL | 1*150 | 150 | 134 | 0 | 0 | 80 | 100 | 34 |  | Gas shortage
| 62 | Ashuganj 225 MW CCPP |  | Gas | APSCL | 1*142+1*75 | 221 | 221 | 185 | 172 | 215 | 215 |  |  | FGMO
| 63 | Ashuganj 450 MW CCPP(North) |  | Gas | APSCL | 1*360 | 360 | 360 | 315 | 310 | 360 | 360 |  |  | FGMO
| 64 | Ashuganj 450 MW CCPP(South) |  | Gas | APSCL | 1*360 | 360 | 360 | 300 | 270 | 330 | 330 |  |  | FGMO
| 65 | Ashuganj 50 MW PP |  | Gas | APSCL | 14*3.968 | 53 | 45 | 23 | 26 | 26 | 26 |  | 19 | Engine problem
| 66 | Ashuganj 55 MW PP (Precision) |  | Gas | RPP | 15*4 | 55 | 55 | 52 | 20 | 55 | 55
| 67 | Ashuganj 195MW PP (APSCL-United) |  | Gas | IPP | 20*9.73+1*16 | 195 | 195 | 45 | 8 | 8 | 45 | 150 |  | Gas shortage
| 68 | Ashuganj 51 MW PP (Midland) |  | Gas | IPP | 6*9.34 | 51 | 51 | 51 | 51 | 51 | 51
| 69 | Ashuganj 150MW PP (Midland) |  | HFO | IPP | 23*7.015 | 150 | 150 | 128 | 108 | 150 | 150
| 70 | Titas 50 MW Peaking PP |  | HFO | PDB | 6*8.92 | 52 | 52 | 0 | 50 | 0 | 50
| 71 | Chandpur 150 MW CCPP |  | Gas | PDB | 1*106+1*57 | 163 | 163 | 90 | 87 | 90 | 90 |  | 73 | ST Under maint.
| 72 | Chandpur 200MW (Desh energy) |  | HFO | IPP | 0 | 200 | 200 | 69 | 58 | 125 | 125 |  | 75 | Engine problem
| 73 | Feni 22MW PP (Doreen) |  | Gas | SIPP, PDB | 8*2.90 | 22 | 22 | 17 | 21 | 22 | 22
| 74 | Feni 11 MW PP (Doreen) |  | Gas | SIPP, REB | 4*2.90 | 11 | 11 | 7 | 8 | 11 | 11
| ** | Impoprt (Tripura) |  |  | Imported power | 0 | 160 | 160 | 146 | 162 | 145 | 181
| 75 | Jangalia 33MW PP (Summit) |  | Gas | SIPP, PDB | 4*8.73 | 33 | 33 | 33 | 0 | 33 | 33
| 76 | Jangalia 52 MW PP (Lakdanavi) |  | HFO | IPP | 6*8.92 | 52 | 52 | 43 | 52 | 52 | 52
| 77 | Cumilla 25 MW PP (Summit) |  | Gas | SIPP, PDB | 3*3.67+2*6.97 | 25 | 25 | 8 | 15 | 20 | 20 |  | 5 | Engine problem
| 78 | Daudkandi 200 MW PP (B.Trac) |  | HSD | IPP | 154*1.4 | 200 | 200 | 0 | 0 | 100 | 200
| 79 | Feni Lanka Power |  | HFO | IPP | 7*18.415+1*9.78 | 114 | 114 | 114 | 114 | 114 | 114
| 80 | Chowmuhani 113 MW |  | HFO | IPP | 12*9.78+2*3.1 | 113 | 113 | 110 | 119 | 113 | 113
| 81 | Bhairob 54.5 MW |  | HFO | IPP | 3*18.2 | 54 | 54 | 35 | 35 | 35 | 36 |  | 18 | 33 kV feeder fault
|  | Cumilla Area Total |  |  |  |  | 3094 | 3034 | 1771 | 1756 | 2215 | 2459 | 448 | 190
| 82 | RPCL 210MW CCPP |  | Gas | IPP | 4*35+1*70 | 210 | 202 | 150 | 151 | 160 | 160
| 83 | Tangail 22 MW PP (Doreen) |  | Gas | SIPP, PDB | 8*2.90 | 22 | 22 | 0 | 0 | 19 | 19 |  | 3 | Engine problem
| 84 | Jamalpur 95 MW PP(Powerpac) |  | HFO | IPP | 12*8.924 | 95 | 95 | 63 | 24 | 64 | 64 |  | 31 | Engine problem
| 85 | Sarishabari 3 MW Solar Plant |  | Solar | IPP | 1*3 | 3 | 3 | 2 | 0 | 1.6 | 0
| 86 | Mymensingh 200 MW PP (United) |  | HFO | IPP | 200 | 200 | 200 | 32 | 88 | 200 | 200
| 87 | Jamalpur 115 MW PP (United) |  | HFO | IPP | 115 MW | 115 | 115 | 107 | 115 | 115 | 115
| 88 | Sutiakhali 50 MW Solar PP |  | Solar | IPP | 50 | 50 | 50 | 52 | 0 | 50 | 0
| 89 | Tangail Palli Power Gen 22 MW |  | HFO | IPP | 4*6.7 | 22 | 22 | 24 | 24 | 22 | 22
|  | Mymensingh Area Total |  |  |  |  | 717 | 709 | 430 | 402 | 631.6 | 580 | 0 | 34
| 90 | Fenchugonj CCPP Phase-1 |  | Gas | PDB | 2*32+1*33 | 97 | 70 | 41 | 43 | 43 | 43 |  | 27 | Under maint.
| 91 | Fenchugonj CCPP Phase-2 |  | Gas | PDB | 2*35+1*35 | 104 | 90 | 20 | 42 | 42 | 42 |  | 48 | Machine problem.
| 92 | Kushiara 163 MW CCPP (KP) |  | Gas | IPP | 1*109+1*54 | 163 | 163 | 130 | 163 | 163 | 163
| 93 | Shajibazar 330 MW CCPP |  | Gas | PDB | 3*110 | 330 | 330 | 158 | 160 | 163 | 160 |  |  | GT-1 Under maint
| 94 | Fenchugonj 51 MW PP (Barakatullah) |  | Gas | RPP | 19*2.90 | 51 | 51 | 49 | 53 | 51 | 51
| 95 | Fenchuganj 44MW (Energyprima) |  | Gas | RPP | 12*3.3+5*2 | 44 | 0 | 0 | 0 | 0 | 0 |  |  | Contract Expired
| 96 | Hobiganj 11MW PP Cofidence-E |  | Gas | SIPP, REB | 4*2.90 | 11 | 11 | 5 | 2 | 11 | 11
| 97 | Shahjibazar GTPP Unit- 8 & 9 |  | Gas | PDB | 2*35 | 70 | 66 | 30 | 52 | 57 | 57 |  | 9 | Engine problem
| 98 | Shahjibazar 86MW PP (Shahjibazar) |  | Gas | RPP | 32*2.90 | 86 | 86 | 75 | 78 | 76 | 76 |  | 10 | Engine problem
| 99 | Shahjibazar 100 MW GTPP |  | Gas | PDB | 1*100 | 100 | 100 | 0 | 0 | 0 | 0 |  | 100 | Under maint
| 100 | Sylhet 225 MW CCPP |  | Gas | PDB | 1*142+1*89 | 231 | 231 | 120 | 135 | 140 | 140 |  | 91 | ST Under maint.
| 101 | Sylhet 20 MW GTPP |  | Gas | PDB | 1*20 | 20 | 20 | 17 | 17 | 18 | 18
| 102 | Sylhet 50MW PP (EPL) |  | Gas | RPP | 27*2 | 50 | 0 | 0 | 0 | 0 | 0 |  |  | Contract Expired
| 103 | Shahjahanulla 25 MW PP |  | Gas | SIPP, REB | 3*9.34 | 25 | 25 | 16 | 16 | 16 | 16 |  | 9 | Engine problem
| 104 | Bibiana-II 341 MW CCPP (Summit) |  | Gas | IPP | 1*222+1*119 | 341 | 341 | 310 | 290 | 341 | 341 |  |  | FGMO
| 105 | Bibiyana-III 400 MW CCPP |  | Gas | PDB | 400 MW | 400 | 400 | 368 | 366 | 400 | 400
| 106 | Sylhet 10MW PP (Desh) |  | Gas | RPP | 6*1.95 | 10 | 10 | 7 | 7 | 7 | 7 |  | 3 | Engine prolem
| 107 | Bibiyana South 400 MW |  | Gas | PDB | 400 MW | 383 | 383 | 380 | 399 | 400 | 400
|  | Sylhet Area Total |  |  |  |  | 2516 | 2377 | 1726 | 1823 | 1928 | 1925 | 0 | 297
| 108 | Bheramara GTPP Unit-3 |  | HSD | PDB | 1*20 | 20 | 16 | 0 | 0 | 0 | 0
| ** | Bheramara (HVDC ) |  | 0 | Imported power | 2*500 | 1000 | 1000 | 892 | 892 | 523 | 812
| 109 | Khulna 115 PP MW (KPCL-2) |  | HFO | QRPP | 7*17 | 115 | 115 | 32 | 99 | 99 | 99 |  | 16 | Engine problem
| 110 | Faridpur 50 MW Peaking PP |  | HFO | PDB | 8*6.89 | 54 | 54 | 5 | 8 | 20 | 20 |  | 34 | Engine problem
| 111 | Khulna 225 MW CCPP |  | HSD | NWPGCL | 1*150+1*75 | 230 | 230 | 0 | 0 | 0 | 220
| 112 | Gopalganj 100 MW Peaking PP |  | HFO | PDB | 16*6.98 | 109 | 109 | 0 | 0 | 60 | 60 |  | 49 | Engine problem
| 113 | Bheramara 410 MW CCPP |  | Gas | NWPGCL | 1*278+1*132 | 410 | 410 | 310 | 350 | 410 | 410
| 114 | Noapara 40 MW PP (Khanjahan Ali) |  | HFO | QRPP | 5*8.5 | 40 | 40 | 0 | 32 | 32 | 32 |  | 8 | Engine problem
| 115 | Noapara 100 MW PP (Bangla Trac) |  | HSD | IPP | 70*1.4 | 100 | 100 | 0 | 20 | 50 | 100
| 116 | Rupsha 105 MW PP (Orion rupsha) |  | HFO | IPP | 6*18.445 | 105 | 105 | 0 | 53 | 105 | 105
| 117 | Madhumati 100 MW PP |  | HFO | NWPGCL | 100 MW | 105 | 105 | 0 | 0 | 100 | 100
|  | Khulna Area Total |  |  |  |  | 2288 | 2284 | 1239 | 1454 | 1399 | 1958 | 0 | 107
| 118 | Barisal 110 MW PP (Summit ) |  | HFO | IPP | 7*17.076 | 110 | 110 | 0 | 96 | 110 | 110
| 119 | Bhola 33 MW PP (Venture) |  | Gas | RPP | 1*34.50 | 33 | 33 | 16 | 14 | 33 | 33
| 120 | Bhola 225 MW CCPP |  | Gas | PDB | 2*63+1*68 | 194 | 194 | 88 | 88 | 88 | 88 |  | 106 | GT-2 under maint
| 121 | Bhola 95 MW PP (Aggreko) |  | Gas | QRPP | 96*1.10 | 95 | 95 | 14 | 82 | 95 | 95
| 122 | Payra 1320 MW |  | Coal | BCPCL | 2*622 | 1244 | 1244 | 320 | 460 | 622 | 622
|  | Bhola Nutan Biddut BD LTD |  | Gas | IPP | 220 | 0 | 0 | 108 | 0 | 110 | 165 |  |  | On Test
| 123 | United Payra Power Ltd. |  | HFO | IPP | 8*18.5+1*9.5 | 150 | 150 | 0 | 0 | 0 | 110
|  | Barisal Area Total |  |  |  |  | 1826 | 1826 | 546 | 740 | 1058 | 1223 | 0 | 106
| 124 | Baghabari 71 MW GTPP |  | Gas | PDB | 1*71 | 71 | 71 | 0 | 0 | 0 | 0 | 71 |  | Gas shortage
|  | Baghabari 100 MW GTPP |  | Gas | PDB | 1*100 | 100 | 100 | 0 | 0 | 0 | 0 | 100 |  | Gas shortage
| 125 | Baghabari 50 MW Peaking PP |  | HFO | PDB | 6*8.9 | 52 | 52 | 0 | 0 | 50 | 50
| 126 | Bera 70 MW Peaking PP |  | HFO | PDB | 9*8.29 | 71 | 71 | 0 | 47 | 40 | 40
| 127 | Amnura 50 MW PP(Sinha) |  | HFO | QRPP | 7*7.79 | 50 | 50 | 0 | 42 | 40 | 42 |  | 8 | Engine problem
| 128 | Katakhali 50 MW PP (Northern) |  | HFO | QRPP | 6*8.9 | 50 | 50 | 0 | 0 | 43 | 43 |  | 7 | Engine problem
| 129 | Katakhali 50 MW Peaking PP |  | HFO | PDB | 6*8.7 | 50 | 50 | 0 | 30 | 30 | 30 |  | 20 | Engine problem
| 130 | Sirajgonj 225MW CCPP Unit-1 |  | Gas/HSD | NWPGCL | 1*150+1*75 | 210 | 210 | 100 | 127 | 125 | 125 | 85 |  | Gas shortage
| 131 | Sirajgonj 225MW CCPP Unit-2 |  | Gas/HSD | NWPGCL | 1*150+1*75 | 220 | 220 | 148 | 163 | 200 | 200 |  |  | FGMO
| 132 | Sirajgonj 225MW CCPP Unit-3 |  | Gas/HSD | NWPGCL | 1*141 | 220 | 220 | 130 | 181 | 200 | 200 |  |  | FGMO
| 133 | Sirajgonj 400 MW CCPP Unit-4 |  | Gas/HSD | SNWPGCL | 1*282+1*132 | 414 | 414 | 380 | 387 | 400 | 400 |  |  | FGMO
| 134 | Santahar 50 MW Peaking PP |  | HFO | PDB | 6*8.7 | 50 | 50 | 0 | 35 | 0 | 35 |  | 15 | Engine problem
| 135 | Bogra 22 MW PP (GBB) |  | Gas | RPP | 6*4 | 22 | 22 | 20 | 20 | 20 | 20
| 136 | Bogura 20 MW PP (Energyprima) |  | Gas | RPP | 5*3.3+5*2 | 20 | 0 | 0 | 0 | 0 | 0 |  |  | Contract Expired
| 137 | Ullapara 11 MW PP (Summit) |  | Gas | SIPP, REB | 4*2.90 | 11 | 11 | 8 | 0 | 11 | 11
| 138 | Natore 52 MW PP (Rajlanka) |  | HFO | IPP | 52 | 52 | 52 | 0 | 52 | 52 | 52
| 139 | Chapainawabganj 100 MW Peaking PP |  | HFO | PDB | 104 | 104 | 104 | 0 | 96 | 100 | 100
| 140 | Baghabari 200 MW PP (Paramount) |  | HSD | IPP | 200 MW | 200 | 200 | 0 | 0 | 200 | 200
| 141 | Bagura 113 MW PP (Confidence)-2 |  | HFO | IPP | 113 MW | 113 | 113 | 0 | 113 | 113 | 113
| 142 | Confidence Power Bogura Unit-1 113 MW |  | HFO | IPP | 6*18.55 | 113 | 113 | 0 | 109 | 113 | 113
| 143 | Sirajgonj 6.55 MW Solar |  | Solar | NWPGCL | 1*6 | 6 | 6 | 4 | 0 | 6 | 0
|  | Rajshahi Area Total |  |  |  |  | 2199 | 2179 | 790 | 1402 | 1743 | 1774 | 256 | 50
| 144 | Barapukuria TPP Unit-1 |  | Coal | PDB | 1*125 | 125 | 85 | 0 | 0 | 0 | 0 | 85 |  | Coal Shortage
|  | Barapukuria TPP Unit-2 |  | Coal | PDB | 1*125 | 125 | 85 | 0 | 0 | 0 | 0 |  | 85 | Under maint.
| 145 | Barapukuria 275 MW TPP Unit-3 |  | Coal | PDB | 1*275 | 274 | 274 | 150 | 150 | 150 | 150 | 124 |  | Coal Shortage
| 146 | Rangpur 20 MW GTPP |  | HSD | PDB | 1*20 | 20 | 20 | 0 | 0 | 0 | 10 |  | 10 | Engine problem
| 147 | Saidpur 20 MW GTPP |  | HSD | PDB | 1*20 | 20 | 20 | 0 | 0 | 0 | 10 |  | 10 | Engine problem
| 148 | Rangpur 113 MW PP (Confidence) |  | HFO | IPP | 113 MW | 113 | 113 | 0 | 113 | 113 | 113
| 149 | Sympa Solar Power 8MW |  | Solar | IPP | 8 MW | 8 | 8 | 3 | 0 | 8 | 0
|  | Rangpur Area Total |  |  |  |  | 685 | 605 | 153 | 263 | 271 | 283 | 209 | 105
|  | Total |  |  |  |  | 22023 | 21315 | 10365 | 11907 | 14391.6 | 15623 | 1607 | 2446
|  | Usable load at Substation end after deducting Auxiliary use & Transmission loss | [6 empty] | 9847.0547 | 11312 | 13672.443 | 14842.3092
| A. |  | 2021-05-25 | (Yesterday) |  |  |  |  | Tuesday
| 1 | Highest Generation : |  |  | 11907 | MW at | 19:30 | hrs | 11 Evening Peak Hour : | [5 empty] | 19:30 | hrs.
| 2 | Minimum Generation : |  |  | 7904 | MW at | 7:00 | hrs | 12 Max. Demand (Generation end) at evening peak hour : | [5 empty] | 11907 | MW
| 3 | Day peak Generation : |  |  | 10365 | MW at | 12:00 | hrs | 13 Max. Demand (Substation end) at evening peak hour : | [5 empty] | 11312 | MW
| 4 | Evening peak Generation : |  |  | 11907 | MW at | 19:30 | hrs | 14 Load Shed (Substation end) at evening peak hour : | [5 empty] | 0 | MW
| 5 | Total Energy Generation : |  | 242.1425 | MKWHr | By Solar | 0.58239 | MKWHr | 15. Area wise Demand (S/S end), Supply (S/S end) & | [5 empty] | 16 Hourly Load Shed during
|  | By Gas : | 147.4111 | MKWHr |  | By Oil: | 55.2069 | MKWHr | Load Shed (S/S end) at Evening peak hour in MW : | [5 empty] | Evening Peak hours :
|  | By Coal : | 13.6667 | MKWHr |  | By Hydro: | 0.6 | MKWHr | Area | Demand | Supply |  | Loadshed |  | Time |  | Loadshed
| 6 | Generation Shortfall : |  | For Fuel Limitation = |  |  | 1607 | MW | Dhaka | 4275 | 4275 |  | 0
|  |  |  | For Plants S/D or M/C prob = |  |  | 2446 | MW | Chittagong | 1305 | 1305 |  | 0 |  | 18:00 |  | 0
|  |  |  | Total = |  |  | 4053 | MW | Khulna | 1407 | 1407 |  | 0 |  | 18:30 |  | 0
| 7 | Total Gas Supplied : |  |  | 1244.54 | MMCFD |  |  | Rajshahi | 1116 | 1116 |  | 0 |  | 19:00 |  | 0
| 8 | Fuel Cost : | i) Gas : | Taka | 153881279.832 | ii) Oil : | Taka | 389280027.5 | Comilla | 1161 | 1161 |  | 0 |  | 19:30 |  | 0
|  |  | iii) Coal : |  | 63767643 | Total | Taka | 606928950.332 | Mymensingh | 595 | 595 |  | 0 |  | 20:00 |  | 0
| 9 | Power flow through E-W Interconnectors : |  | Taka |  | i) Energy | 1.3205 | MKWHr. | Sylhet | 446 | 446 |  | 0 |  | 21:00 |  | 0
|  | ii) During Peak Demand : |  |  | 80 | MW (E to W) at | 19:30 | hrs | Barisal | 202 | 202 |  | 0 |  | 22:00 |  | 0
|  | iii) Maximum : |  |  | -10 | MW at | 4:00 | hrs | Rangpur | 805 | 805 |  | 0 |  | 23:00 |  | 0
| 10 | Maximum Temperature in Dhaka was |  |  |  | 34.6° C |  |  | Total | 11312 | 11312 |  | 0
| B. |  | 2021-05-26 | (Today) |  |  |  | Wednesday |  |  | Probable max. temperature in Dhaka |  |  | 35.4° C
Forecast
| 1 | Maximum Demand* Evening (Generation end) |  |  |  | 11500 | MW |  | 6 Total Load Shed forecast (Substation end) : |  |  |  |  | 0 | MW
| 2 | Maximum Generation (Generation end) |  |  |  | 15623 | MW |  | 7 Area wise Load Shed forecast (Substation end) :
| 3 | Maximum Demand* Day (Generation end) |  |  |  | 8900 | MW
| 4 | Reserve(Generation end) |  |  |  | 4123 | MW |  | Dhaka | Chittagong | Khulna | Rajshahi | Comilla | Mymensingh | Sylhet | Barisal | Rangpur
| 5 | Total Energy Generation |  |  |  | 233.8657 | MKWHr |  | MW | MW | MW | MW | MW | MW | MW | MW | MW
| 6 | Actual Minimum Generation up to 8:00 hrs. |  |  |  | 8403 | MW at | 8:00 | 0 | 0 | 0 | 0 | 0 | 0 | 0 | 0 | 0
| * Import Through HVDC C/B Interconnector : |  |  |  |  | i) Energy | 21.5593 | MKWHr. | ii) HVDC Flow at Peak Time |  | 892 | MW at | 19:30 | hrs.
| * Import Through Comilla C/B Interconnector : |  |  |  |  | i) Energy | 3.1162 | MKWHr. | iii) Maximum HVDC Flow : |  | 893 | MW at | 3:00 | hrs.
*Cost for HVDC, Tripura & Solar energy is not usually included in the total fuel cost.
| Water Level of Kaptai Lake at 06:00 hr (ft): |  |  |  |  | (a) Yesterday : | 73.75 |  | (b) Today: | 73.51 |  | (c) Rule Curve: |  | 77.2
.
[5 empty] | Sub Divisional Engineer | [6 empty] | Executive Engineer
[5 empty] | Network Operation Division | [6 empty] | Network Operation Division

## YesterdayGen
2021-05-25
Plant Name | Ghorasal TPP (Unit-1&2) | Ghorasal Repowered CCPP:Unit-3 (GT | Ghorasal Repowered CCPP Unit-4 | Ghorasal TPP Unit-5 | Ghorasal 365 MW CCPP Unit-7 | Ghorashal 108MW PP (Regent) | Ghorashal 78.5 MW PP(MAX) | Haripur 412 MW CCPP | Haripur 360MW CCPP(HPL) | Plant Removed | Haripur GTPP | Meghnaghat 450 MW CCPP(MPL) | Meghnaghat CCPP(Summit) | Meghnaghat 100 MW(IEL) | Madanganj 102 PP(Summit) | Madanganj-55 MW PP(Summit) | Siddhirganj 335 MW CCPP | 210 MW Siddhirgonj TPP | Siddhirgonj 2*120 MW GTPP | Siddhirganj 100 PP(Dutch Bangla) | Gagnagar 102 MW PP (Digital Power) | Kodda 150MW PP | Keraniganj 100 MW PP (Powerpac) | Bosila 108MW PP(CLC) | Pagla (DPA ) | Katpotti 52 MW PP (Sinha) | Kamalaghat 54 MW PP(Banco Energy) | Manikganj 55 MW PP (Northern) | Nababganj 55 MW PP (Southern power ) | Narshingdi 22 MW PP (Doreen) | Summit Ashulia | Summit Madhabdi | Maona 33 MW PP(Summit) | Rupganj 33 MW PP(Summit) | Gazipur 52 MW PP | Tongi 80 MW GTPP | Karnaphuli Hydro PP Unit-1, 2 & 3 | Karnaphuli Hydro PP Unit-4 & 5 | Chattogram TPP-1 | Chattogram TPP-2 | Raozan 25 MW PP | Sikalbaha 225MW CCPP (Gas) | Sikalbaha 225MW CCPP(Oil) | Sikalbaha 150MW GTPP | Sikalbaha 150MW GTPP(Oil) | Plant Removed | Tangail Palli Power Gen 22 MW | Hathazari 100 MW peaking PP | Dohazari -Kalaish 100 MW Peaking | Juldah 100 MW Unit-1 (Acorn) | Chattogram 108 MW PP (ECPV) | Patenga 50MW PP (Baraka) | Barabkunda 22 MW PP (Regent) | Malancha, Ctg. EPZ (United) | Ashuganj TPP Unit- 3 | Ashuganj TPP Unit- 4 | Ashuganj TPP Unit- 5 | Ashuganj 450 MW CCPP(North) | Ashuganj 450 MW CCPP(South) | Ashuganj 225 MW CCPP | Ashuganj 195MW PP (APSCL-United) | Chandpur 150 MW CCPP | Ashuganj 50 MW PP | Ashuganj 55 MW PP (Precision) | Ashuganj 53MW PP (United) | Ashuganj 51 MW PP (Midland) | B.Baria (Aggreko) 85MW | Titas 50 MW Peaking PP | Jangalia 52 MW PP (Lakdanavi) | Feni 22MW PP (Doreen) | Feni 11 MW PP (Doreen) | Jangalia 33MW PP (Summit) | Cumilla 25 MW PP (Summit) | Impoprt (Tripura) | RPCL 210MW CCPP | Jamalpur 95 MW PP(Powerpac) | Tangail 22 MW PP (Doreen) | Sarishabari 3 MW Solar Plant | Fenchugonj CCPP Phase-1 | Fenchugonj CCPP Phase-2 | Fenchugonj 51 MW PP (Barakatullah) | Fenchuganj 44MW (Energyprima) | Kushiara 163 MW CCPP (KP) | Shajibazar 330 MW CCPP | Shahjibazar GTPP Unit- 8 & 9 | Shahjibazar 86MW PP (Shahjibazar) | Shahjibazar 50MW PP (EPL) | Sylhet 225 MW CCPP | Sylhet 20 MW GTPP | Sylhet 50MW PP (EPL) | Sylhet 10MW PP (Desh) | Bibiana-II 341 MW CCPP (Summit) | Shahjahanulla 25 MW PP | Hobiganj 11MW PP Cofidence-E | Daudkandi 200 MW PP (B.Trac) | Kodda 300 MW PP Unit-2 (Summit) | Keranigonj 300 MW PP (APR) | Bramhangoan 100 MW PP (Aggreko) | Mymensingh 200 MW PP (United) | Aurahati 100MW PP (Aggreko) | Kodda 149 MW PP Unit-1 (Summit) | Teknaf 20MW PP (Solartech) | Juldah 100 MW PP Unit-3 (Acorn) | Chandpur 200MW (Desh energy) | Ashuganj 150MW PP (Midland) | Bibiyana-III 400 MW CCPP | Jamalpur 115 MW PP (United) | Gazipur 100 MW PP | Sikalbaha 105 MW PP (Baraka Sikalbaha) | Kaptai 7 MW Solar PP | Anwara 300 MW PP (United) | Jodiac Power | Karnaphuli Power Ltd. | Feni Lanka Power | Chowmuhani 113 MW | Juldah unit-2 (Acorn) | Bibiyana South 400 MW | Meghnaghat 104 MW PP (OPCL) | Sutiakhali 50 MW Solar PP | Manikgonj 162MW PP(MPGL) | Anlima Energy Ltd. | Shahjibazar 100 MW GTPP | Bhairob 54.5 MW | Spectra Solar Plant Ltd. | EasternBlank | Bheramara (HVDC ) | Bheramara GTPP Unit-3 | Bheramara 410 MW CCPP | Khulna 115 MW PP (KPCL-1 & 3) | Khulna 115 PP MW (KPCL-2) | Khulna 225 MW CCPP | Khulna 60MW | Khulna (Aggreeco) 55MW | Faridpur 50 MW Peaking PP | Gopalganj 100 MW Peaking PP | Noapara 40 MW PP (Khanjahan Ali) | Bhola 225 MW CCPP | Bhola 33 MW PP (Venture) | Barisal 110 MW PP (Summit ) | Barisal GT PP Unit-1& 2 | Baghabari 100 MW GTPP | Baghabari 71 MW GTPP | Baghabari 50 MW Peaking PP | Bera 70 MW Peaking PP | Chapainawabganj 100 MW Peaking PP | Amnura 50 MW PP(Sinha) | Katakhali 50 MW PP (Northern) | Katakhali 50 MW Peaking PP | Natore 52 MW PP (Rajlanka) | Santahar 50 MW Peaking PP | Bogra 22 MW PP (GBB) | Bogura 20 MW PP (Energyprima) | Ullapara 11 MW PP (Summit) | Barapukuria TPP Unit-1 | Barapukuria TPP Unit-2 | Barapukuria 275 MW TPP Unit-3 | Rangpur 20 MW GTPP | Saidpur 20 MW GTPP | Sirajgonj 225MW CCPP Unit-1 (Gas) | Sirajgonj 225MW CCPP Unit-1(Oil) | Sirajgonj 225 MW CCPP Unit-2 (Gas) | Sirajgonj 225 MW CCPP Unit-2 (Oil) | Bhola 95 MW PP (Aggreko) | Noapara 100 MW PP (Bangla Trac) | Sirajgonj 225MW CCPP Unit-3 (Gas) | Sirajgonj 225MW CCPP Unit-3 (Oil) | Sirajgonj 400 MW CCPP Unit-4 | Rupsha 105 MW PP (Orion rupsha) | Baghabari 200 MW PP (Paramount) | Bagura 113 MW PP (Confidence)-2 | Madhumati 100 MW PP | Rangpur 113 MW PP (Confidence) | Sirajgonj 400MW CCPP Unit-4 (Oil) | Sympa Solar Power 8MW | Confidence Power Bogura Unit-1 113 MW | Payra 1320 MW | Bhola Nutan Biddut BD LTD (GAS) | Bhola Nutan Biddut BD LTD (OIL) | United Payra Power Ltd. | Sirajgonj 6.55 MW Solar | WesternBlank | Eastern Grid Total | Western Grid Total | Total (MW) | Gas (Public) | HVDC | Gas (Private) | Oil (Private) | Coal | Hydro | Oil (Public) | Tripura | Solar | Shortage | Water Level
1:00 | 0 | 0 | 0 | 180 | 0 | 53 | 0 | 283 | 341 |  | 0 | 300 | 265 | 0 | 0 | 15 | 180 | 0 | 92 | 0 | 0 | 0 | 0 | 0 | 0 | 0 | 0 | 0 | 0 | 0 | 25 | 0 | 33 | 0 | 0 | 0 | 0 | 25 | 0 | 0 | 17 | 204 | 0 | 0 | 0 |  | 0 | 0 | 34 | 80 | 20 | 24 | 21 | 37 | 0 | 0 | 0 | 100 | 290 | 185 | 16 | 90 | 10 | 10 | 0 | 10 | 0 | 0 | 13 | 22 | 0 | 33 | 0 | 108 | 108 | 24 | 0 | 0 | 42 | 30 | 14 | 0 | 163 | 330 | 32 | 20 | 0 | 120 | 18 | 0 | 0 | 290 | 0 | 0 | 0 | 0 | 0 | 0 | 8 | 0 | 59 | 0 | 70 | 36 | 0 | 340 | 35 | 0 | 53 | 0 | 0 | 54 | 0 | 0 | 3 | 70 | 300 | 0 | 0 | 0 | 53 | 0 | 17 | 0 |  | 892 | 0 | 340 | 0 | 81 | 0 | 0 | 0 | 5 | 0 | 0 | 85 | 34 | 16 | 0 | 0 | 0 | 0 | 0 | 0 | 0 | 0 | 0 | 52 | 0 | 0 | 0 | 0 | 0 | 0 | 150 | 0 | 0 | 100 | 0 | 183 | 0 | 15 | 0 | 203 | 0 | 336 | 17 | 0 | 113 | 0 | 45 | 0 | 0 | 70 | 420 | 155 | 0 | 4 | 0 |  | 5405 | 3316 | 8721 | 3979 | 892 | 1794 | 1314 | 570 | 25 | 39 | 108 | 0 | 0 | 73.8
2:00 | 0 | 0 | 0 | 180 | 0 | 73 | 0 | 282 | 350 |  | 0 | 300 | 260 | 0 | 0 | 15 | 220 | 0 | 59 | 0 | 0 | 0 | 0 | 0 | 0 | 0 | 0 | 0 | 0 | 0 | 25 | 0 | 33 | 8 | 0 | 0 | 0 | 25 | 0 | 0 | 17 | 209 | 0 | 0 | 0 |  | 0 | 0 | 18 | 80 | 51 | 25 | 21 | 37 | 0 | 0 | 0 | 25 | 300 | 191 | 16 | 91 | 10 | 10 | 0 | 10 | 0 | 0 | 43 | 22 | 0 | 33 | 10 | 106 | 97 | 24 | 0 | 0 | 42 | 30 | 14 | 0 | 163 | 330 | 32 | 20 | 0 | 120 | 17 | 0 | 0 | 290 | 0 | 0 | 0 | 0 | 0 | 0 | 0 | 0 | 70 | 0 | 70 | 51 | 0 | 340 | 35 | 10 | 53 | 0 | 0 | 54 | 0 | 0 | 36 | 70 | 300 | 0 | 0 | 0 | 53 | 0 | 17 | 0 |  | 892 | 0 | 340 | 0 | 37 | 0 | 0 | 0 | 5 | 0 | 0 | 86 | 34 | 16 | 0 | 0 | 0 | 0 | 0 | 0 | 0 | 0 | 0 | 8 | 0 | 5 | 0 | 0 | 0 | 0 | 150 | 0 | 0 | 120 | 0 | 180 | 0 | 15 | 0 | 180 | 0 | 364 | 0 | 0 | 35 | 0 | 69 | 0 | 0 | 0 | 430 | 156 | 0 | 17 | 0 |  | 5493 | 3139 | 8632 | 3933 | 892 | 1857 | 1216 | 580 | 25 | 23 | 106 | 0 | 0 | 73.79
3:00 | 0 | 0 | 0 | 180 | 0 | 96 | 0 | 302 | 350 |  | 0 | 300 | 260 | 0 | 0 | 15 | 223 | 0 | 92 | 0 | 0 | 0 | 0 | 0 | 0 | 0 | 0 | 0 | 0 | 0 | 25 | 12 | 33 | 33 | 0 | 0 | 0 | 25 | 0 | 0 | 17 | 206 | 0 | 0 | 0 |  | 0 | 0 | 17 | 80 | 51 | 25 | 21 | 38 | 0 | 0 | 0 | 30 | 305 | 201 | 45 | 90 | 26 | 30 | 0 | 20 | 0 | 0 | 43 | 22 | 0 | 33 | 8 | 100 | 114 | 24 | 0 | 0 | 42 | 30 | 14 | 0 | 163 | 330 | 32 | 20 | 0 | 120 | 17 | 0 | 0 | 295 | 0 | 0 | 0 | 0 | 0 | 0 | 0 | 0 | 76 | 0 | 70 | 51 | 0 | 339 | 8 | 25 | 53 | 0 | 0 | 54 | 0 | 0 | 36 | 70 | 300 | 0 | 0 | 0 | 53 | 0 | 17 | 0 |  | 893 | 0 | 300 | 0 | 32 | 0 | 0 | 0 | 5 | 0 | 0 | 86 | 34 | 16 | 0 | 0 | 0 | 0 | 0 | 0 | 0 | 0 | 0 | 0 | 0 | 0 | 0 | 0 | 0 | 0 | 150 | 0 | 0 | 80 | 0 | 174 | 0 | 15 | 0 | 150 | 0 | 306 | 0 | 0 | 0 | 0 | 0 | 0 | 0 | 0 | 450 | 155 | 0 | 17 | 0 |  | 5707 | 2863 | 8570 | 3956 | 893 | 1881 | 1093 | 600 | 25 | 22 | 100 | 0 | 0 | 73.78
4:00 | 0 | 0 | 0 | 180 | 0 | 102 | 0 | 339 | 350 |  | 0 | 300 | 250 | 0 | 0 | 0 | 220 | 0 | 92 | 0 | 0 | 0 | 0 | 0 | 0 | 0 | 0 | 0 | 0 | 0 | 25 | 21 | 33 | 33 | 0 | 0 | 0 | 25 | 0 | 0 | 17 | 202 | 0 | 0 | 0 |  | 0 | 0 | 17 | 80 | 51 | 25 | 21 | 38 | 0 | 0 | 0 | 105 | 280 | 183 | 45 | 90 | 23 | 52 | 0 | 51 | 0 | 0 | 43 | 22 | 0 | 33 | 8 | 96 | 162 | 16 | 0 | 0 | 42 | 30 | 53 | 0 | 163 | 332 | 32 | 20 | 0 | 120 | 17 | 0 | 0 | 290 | 0 | 0 | 0 | 0 | 0 | 0 | 0 | 0 | 74 | 0 | 50 | 34 | 0 | 340 | 8 | 34 | 53 | 0 | 0 | 54 | 0 | 0 | 36 | 40 | 300 | 0 | 0 | 0 | 53 | 0 | 17 | 0 |  | 893 | 0 | 300 | 0 | 32 | 0 | 0 | 0 | 5 | 0 | 0 | 87 | 33 | 16 | 0 | 0 | 0 | 0 | 0 | 0 | 0 | 0 | 0 | 0 | 0 | 0 | 0 | 0 | 0 | 0 | 150 | 0 | 0 | 80 | 0 | 151 | 0 | 15 | 0 | 130 | 0 | 300 | 0 | 0 | 0 | 0 | 0 | 0 | 0 | 0 | 430 | 155 | 0 | 0 | 0 |  | 5822 | 2777 | 8599 | 4033 | 893 | 1967 | 983 | 580 | 25 | 22 | 96 | 0 | 0 | 73.77
5:00 | 0 | 0 | 0 | 180 | 0 | 102 | 0 | 342 | 348 |  | 0 | 300 | 265 | 0 | 0 | 0 | 221 | 0 | 92 | 0 | 0 | 0 | 0 | 0 | 0 | 0 | 0 | 0 | 0 | 0 | 25 | 21 | 33 | 33 | 0 | 0 | 0 | 25 | 0 | 0 | 17 | 202 | 0 | 0 | 0 |  | 0 | 0 | 17 | 80 | 51 | 25 | 21 | 39 | 0 | 0 | 0 | 135 | 280 | 183 | 45 | 88 | 23 | 52 | 0 | 51 | 0 | 0 | 43 | 22 | 0 | 33 | 8 | 92 | 162 | 16 | 0 | 0 | 42 | 30 | 53 | 0 | 163 | 329 | 33 | 20 | 0 | 120 | 17 | 0 | 0 | 290 | 0 | 0 | 0 | 0 | 0 | 0 | 0 | 0 | 76 | 0 | 50 | 34 | 0 | 340 | 8 | 34 | 53 | 0 | 0 | 54 | 0 | 0 | 36 | 40 | 300 | 0 | 0 | 0 | 53 | 0 | 17 | 0 |  | 893 | 0 | 250 | 0 | 32 | 0 | 0 | 0 | 5 | 0 | 0 | 87 | 28 | 0 | 0 | 0 | 0 | 0 | 0 | 0 | 0 | 0 | 0 | 0 | 0 | 0 | 0 | 0 | 0 | 0 | 149 | 0 | 0 | 80 | 0 | 130 | 0 | 15 | 0 | 130 | 0 | 255 | 0 | 0 | 0 | 0 | 0 | 0 | 0 | 0 | 400 | 155 | 0 | 0 | 0 |  | 5864 | 2609 | 8473 | 3992 | 893 | 1916 | 984 | 549 | 25 | 22 | 92 | 0 | 0 | 73.76
6:00 | 0 | 0 | 0 | 180 | 0 | 102 | 0 | 308 | 302 |  | 0 | 300 | 260 | 0 | 0 | 0 | 180 | 0 | 52 | 0 | 0 | 0 | 0 | 0 | 0 | 0 | 0 | 0 | 0 | 0 | 25 | 21 | 33 | 33 | 0 | 0 | 0 | 25 | 0 | 0 | 17 | 202 | 0 | 0 | 0 |  | 0 | 0 | 0 | 80 | 51 | 25 | 21 | 39 | 0 | 0 | 0 | 215 | 280 | 183 | 45 | 85 | 23 | 52 | 0 | 10 | 0 | 0 | 43 | 22 | 5 | 33 | 8 | 90 | 162 | 16 | 0 | 0 | 42 | 30 | 14 | 0 | 163 | 160 | 32 | 20 | 0 | 120 | 18 | 0 | 0 | 270 | 0 | 0 | 0 | 0 | 0 | 0 | 0 | 0 | 72 | 1 | 50 | 34 | 0 | 340 | 8 | 34 | 53 | 0 | 0 | 54 | 0 | 0 | 36 | 10 | 300 | 0 | 4 | 0 | 53 | 0 | 17 | 2 |  | 892 | 0 | 250 | 0 | 32 | 0 | 0 | 0 | 5 | 0 | 0 | 88 | 25 | 0 | 0 | 0 | 0 | 0 | 0 | 0 | 0 | 0 | 0 | 0 | 0 | 0 | 0 | 5 | 0 | 0 | 149 | 0 | 0 | 80 | 0 | 130 | 0 | 15 | 0 | 130 | 0 | 254 | 0 | 0 | 0 | 0 | 0 | 0 | 0 | 0 | 370 | 155 | 0 | 0 | 0 |  | 5465 | 2580 | 8045 | 3796 | 892 | 1766 | 945 | 519 | 25 | 5 | 90 | 7 | 0 | 73.75
7:00 | 0 | 0 | 0 | 180 | 0 | 100 | 0 | 302 | 302 |  | 0 | 300 | 250 | 0 | 0 | 0 | 150 | 0 | 35 | 0 | 0 | 0 | 0 | 0 | 0 | 0 | 0 | 0 | 0 | 0 | 25 | 21 | 33 | 33 | 0 | 0 | 0 | 25 | 0 | 0 | 17 | 213 | 0 | 0 | 0 |  | 0 | 0 | 0 | 80 | 51 | 25 | 21 | 28 | 0 | 0 | 0 | 280 | 300 | 186 | 45 | 91 | 23 | 53 | 0 | 10 | 0 | 0 | 43 | 22 | 5 | 33 | 8 | 88 | 160 | 16 | 0 | 0 | 42 | 30 | 14 | 0 | 110 | 168 | 32 | 20 | 0 | 120 | 17 | 0 | 0 | 270 | 0 | 0 | 0 | 0 | 0 | 0 | 0 | 0 | 60 | 0 | 50 | 34 | 0 | 340 | 8 | 34 | 53 | 1 | 0 | 54 | 0 | 0 | 36 | 10 | 300 | 0 | 9 | 0 | 53 | 0 | 17 | 11 |  | 892 | 0 | 200 | 0 | 32 | 0 | 0 | 0 | 5 | 0 | 0 | 88 | 27 | 0 | 0 | 0 | 0 | 0 | 0 | 0 | 0 | 0 | 0 | 0 | 0 | 0 | 0 | 8 | 0 | 0 | 149 | 0 | 0 | 65 | 0 | 130 | 0 | 15 | 0 | 130 | 0 | 230 | 0 | 0 | 0 | 0 | 0 | 0 | 1 | 0 | 330 | 155 | 0 | 0 | 0 |  | 5447 | 2457 | 7904 | 3791 | 892 | 1679 | 923 | 479 | 25 | 5 | 88 | 22 | 0 | 73.74
8:00 | 0 | 0 | 0 | 180 | 0 | 98 | 0 | 302 | 302 |  | 0 | 300 | 265 | 0 | 0 | 0 | 222 | 0 | 92 | 0 | 0 | 0 | 0 | 0 | 0 | 0 | 0 | 0 | 0 | 0 | 25 | 21 | 33 | 33 | 0 | 0 | 0 | 25 | 0 | 0 | 17 | 203 | 0 | 0 | 0 |  | 0 | 0 | 0 | 80 | 51 | 25 | 21 | 8 | 0 | 0 | 0 | 360 | 300 | 185 | 45 | 91 | 23 | 52 | 0 | 10 | 0 | 0 | 43 | 19 | 5 | 33 | 8 | 100 | 159 | 19 | 0 | 0 | 42 | 30 | 14 | 0 | 163 | 163 | 32 | 78 | 0 | 120 | 17 | 0 | 0 | 310 | 0 | 0 | 0 | 0 | 0 | 0 | 0 | 0 | 48 | 0 | 10 | 34 | 0 | 340 | 13 | 39 | 53 | 2 | 0 | 54 | 0 | 0 | 36 | 10 | 300 | 0 | 21 | 0 | 53 | 0 | 17 | 8 |  | 892 | 0 | 240 | 0 | 32 | 0 | 0 | 0 | 5 | 0 | 0 | 88 | 25 | 0 | 0 | 0 | 0 | 0 | 0 | 0 | 0 | 0 | 0 | 0 | 0 | 0 | 0 | 8 | 0 | 0 | 150 | 0 | 0 | 65 | 0 | 135 | 0 | 15 | 0 | 130 | 0 | 235 | 0 | 0 | 0 | 0 | 0 | 0 | 0 | 0 | 320 | 110 | 0 | 0 | 1 |  | 5762 | 2451 | 8213 | 4025 | 892 | 1765 | 899 | 470 | 25 | 5 | 100 | 32 | 0 | 73.73
9:00 | 0 | 0 | 0 | 180 | 0 | 93 | 0 | 334 | 271 |  | 0 | 300 | 275 | 0 | 0 | 0 | 221 | 0 | 92 | 24 | 0 | 64 | 0 | 0 | 0 | 0 | 17 | 0 | 11 | 19 | 25 | 21 | 33 | 33 | 0 | 0 | 0 | 25 | 0 | 0 | 17 | 203 | 0 | 0 | 0 |  | 6 | 0 | 0 | 80 | 50 | 25 | 22 | 2 | 0 | 0 | 0 | 360 | 300 | 183 | 45 | 90 | 23 | 52 | 0 | 24 | 0 | 0 | 43 | 19 | 5 | 33 | 8 | 106 | 158 | 55 | 0 | 0 | 42 | 30 | 50 | 0 | 163 | 160 | 31 | 75 | 0 | 120 | 17 | 0 | 7 | 310 | 16 | 0 | 0 | 0 | 0 | 0 | 0 | 0 | 51 | 0 | 100 | 45 | 0 | 368 | 35 | 63 | 53 | 4 | 0 | 54 | 0 | 70 | 89 | 50 | 397 | 0 | 55 | 0 | 53 | 0 | 17 | 12 |  | 893 | 0 | 280 | 0 | 32 | 0 | 0 | 0 | 5 | 0 | 0 | 88 | 25 | 0 | 0 | 0 | 0 | 0 | 0 | 0 | 0 | 0 | 0 | 0 | 0 | 0 | 0 | 5 | 0 | 0 | 150 | 0 | 0 | 65 | 0 | 150 | 0 | 14 | 0 | 130 | 0 | 281 | 0 | 0 | 0 | 0 | 0 | 0 | 1 | 0 | 320 | 109 | 0 | 0 | 1 |  | 6484 | 2549 | 9033 | 4261 | 893 | 1821 | 1315 | 470 | 25 | 69 | 106 | 73 | 0 | 73.72
10:00 | 0 | 0 | 0 | 170 | 0 | 93 | 0 | 359 | 241 |  | 0 | 300 | 275 | 0 | 0 | 28 | 216 | 0 | 89 | 60 | 24 | 64 | 0 | 0 | 0 | 0 | 17 | 0 | 45 | 16 | 25 | 18 | 33 | 33 | 0 | 0 | 0 | 25 | 0 | 0 | 17 | 217 | 0 | 0 | 0 |  | 24 | 0 | 0 | 80 | 50 | 25 | 22 | 2 | 0 | 0 | 0 | 350 | 335 | 203 | 45 | 90 | 26 | 52 | 0 | 51 | 0 | 0 | 43 | 18 | 5 | 33 | 8 | 122 | 154 | 63 | 0 | 2 | 41 | 30 | 50 | 0 | 163 | 160 | 30 | 74 | 0 | 120 | 17 | 0 | 7 | 290 | 16 | 0 | 0 | 0 | 0 | 0 | 0 | 0 | 117 | 0 | 100 | 69 | 1 | 402 | 74 | 88 | 53 | 5 | 0 | 54 | 0 | 114 | 117 | 90 | 383 | 10 | 41 | 17 | 54 | 0 | 17 | 25 |  | 893 | 0 | 280 | 0 | 32 | 0 | 0 | 0 | 5 | 0 | 0 | 87 | 27 | 0 | 0 | 0 | 0 | 0 | 0 | 0 | 0 | 0 | 0 | 0 | 0 | 17 | 0 | 5 | 0 | 0 | 150 | 0 | 0 | 68 | 0 | 150 | 0 | 14 | 0 | 130 | 0 | 379 | 0 | 0 | 0 | 0 | 0 | 0 | 2 | 0 | 320 | 109 | 0 | 0 | 1 |  | 6997 | 2669 | 9666 | 4339 | 893 | 1914 | 1758 | 470 | 25 | 69 | 122 | 76 | 0 | 73.71
11:00 | 0 | 0 | 0 | 170 | 0 | 93 | 0 | 345 | 221 |  | 0 | 300 | 270 | 0 | 0 | 55 | 215 | 0 | 98 | 75 | 58 | 70 | 0 | 0 | 0 | 0 | 35 | 35 | 55 | 16 | 25 | 12 | 33 | 17 | 0 | 0 | 0 | 25 | 0 | 0 | 17 | 204 | 0 | 0 | 0 |  | 24 | 0 | 0 | 80 | 45 | 25 | 22 | 2 | 0 | 0 | 0 | 315 | 300 | 189 | 45 | 90 | 26 | 51 | 0 | 51 | 0 | 0 | 43 | 16 | 5 | 33 | 8 | 132 | 153 | 55 | 0 | 2 | 41 | 30 | 47 | 0 | 163 | 198 | 30 | 76 | 0 | 120 | 17 | 0 | 7 | 310 | 16 | 5 | 0 | 20 | 0 | 0 | 2 | 0 | 122 | 0 | 100 | 69 | 61 | 369 | 115 | 88 | 53 | 3 | 0 | 54 | 0 | 114 | 120 | 50 | 381 | 87 | 33 | 120 | 70 | 0 | 22 | 34 |  | 893 | 0 | 310 | 0 | 32 | 0 | 0 | 0 | 5 | 0 | 0 | 88 | 19 | 0 | 0 | 0 | 0 | 0 | 0 | 0 | 0 | 0 | 0 | 0 | 0 | 20 | 0 | 8 | 0 | 0 | 150 | 0 | 0 | 100 | 0 | 146 | 0 | 14 | 0 | 130 | 0 | 380 | 0 | 0 | 0 | 0 | 0 | 0 | 3 | 0 | 320 | 108 | 0 | 0 | 1 |  | 7303 | 2727 | 10030 | 4281 | 893 | 1907 | 2171 | 470 | 25 | 75 | 132 | 76 | 0 | 73.7
12:00 | 0 | 0 | 0 | 170 | 0 | 93 | 0 | 338 | 212 |  | 0 | 300 | 275 | 0 | 0 | 55 | 214 | 0 | 130 | 82 | 66 | 150 | 0 | 0 | 0 | 0 | 35 | 55 | 55 | 16 | 25 | 15 | 33 | 33 | 42 | 0 | 0 | 25 | 0 | 0 | 13 | 204 | 0 | 0 | 0 |  | 24 | 0 | 0 | 80 | 12 | 41 | 22 | 2 | 0 | 0 | 0 | 315 | 300 | 185 | 45 | 90 | 23 | 52 | 0 | 51 | 0 | 0 | 43 | 17 | 7 | 33 | 8 | 146 | 150 | 63 | 0 | 2 | 41 | 20 | 49 | 0 | 130 | 158 | 30 | 75 | 0 | 120 | 17 | 0 | 7 | 310 | 16 | 5 | 0 | 112 | 0 | 0 | 32 | 0 | 148 | 0 | 100 | 69 | 128 | 368 | 107 | 88 | 53 | 2 | 0 | 54 | 0 | 114 | 110 | 50 | 380 | 90 | 52 | 133 | 53 | 0 | 35 | 34 |  | 892 | 0 | 310 | 0 | 32 | 0 | 0 | 0 | 5 | 0 | 0 | 88 | 16 | 0 | 0 | 0 | 0 | 0 | 0 | 0 | 0 | 0 | 0 | 0 | 0 | 20 | 0 | 8 | 0 | 0 | 150 | 0 | 0 | 100 | 0 | 148 | 0 | 14 | 0 | 130 | 0 | 380 | 0 | 0 | 0 | 0 | 0 | 0 | 3 | 0 | 320 | 108 | 0 | 0 | 4 |  | 7637 | 2728 | 10365 | 4267 | 892 | 1864 | 2449 | 470 | 25 | 155 | 146 | 97 | 0 | 73.69
13:00 | 0 | 0 | 0 | 170 | 0 | 93 | 0 | 337 | 181 |  | 0 | 300 | 280 | 0 | 0 | 55 | 192 | 0 | 72 | 82 | 102 | 150 | 0 | 0 | 0 | 0 | 35 | 55 | 55 | 16 | 25 | 15 | 33 | 33 | 41 | 0 | 0 | 25 | 0 | 0 | 17 | 209 | 0 | 80 | 0 |  | 24 | 0 | 0 | 80 | 12 | 41 | 0 | 10 | 0 | 0 | 0 | 325 | 315 | 196 | 45 | 90 | 26 | 50 | 0 | 43 | 0 | 0 | 43 | 17 | 7 | 25 | 8 | 134 | 147 | 63 | 0 | 3 | 40 | 20 | 50 | 0 | 110 | 157 | 30 | 72 | 0 | 120 | 17 | 0 | 6 | 300 | 16 | 5 | 0 | 180 | 0 | 0 | 32 | 0 | 149 | 0 | 50 | 68 | 138 | 388 | 115 | 88 | 53 | 6 | 0 | 54 | 0 | 114 | 105 | 20 | 371 | 93 | 32 | 128 | 53 | 0 | 35 | 28 |  | 891 | 0 | 385 | 0 | 32 | 0 | 0 | 0 | 5 | 0 | 0 | 87 | 9 | 0 | 0 | 0 | 0 | 0 | 0 | 0 | 0 | 0 | 0 | 0 | 0 | 20 | 0 | 11 | 0 | 0 | 150 | 0 | 0 | 100 | 0 | 163 | 0 | 32 | 0 | 180 | 0 | 408 | 0 | 0 | 1 | 0 | 0 | 0 | 3 | 0 | 320 | 109 | 0 | 0 | 2 |  | 7600 | 2908 | 10508 | 4428 | 891 | 1838 | 2493 | 470 | 25 | 155 | 134 | 74 | 0 | 73.68
14:00 | 0 | 0 | 0 | 170 | 0 | 97 | 0 | 334 | 182 |  | 0 | 300 | 270 | 0 | 0 | 55 | 213 | 0 | 72 | 82 | 102 | 150 | 0 | 0 | 0 | 0 | 35 | 55 | 55 | 16 | 25 | 11 | 33 | 33 | 41 | 0 | 0 | 25 | 0 | 0 | 17 | 203 | 0 | 80 | 0 |  | 24 | 0 | 0 | 80 | 12 | 43 | 22 | 4 | 0 | 0 | 0 | 320 | 305 | 183 | 45 | 90 | 26 | 49 | 0 | 51 | 0 | 0 | 43 | 18 | 7 | 25 | 15 | 136 | 146 | 63 | 0 | 0 | 41 | 20 | 51 | 0 | 130 | 156 | 30 | 72 | 0 | 140 | 17 | 0 | 6 | 300 | 16 | 5 | 0 | 215 | 0 | 0 | 32 | 0 | 149 | 0 | 30 | 68 | 142 | 367 | 115 | 88 | 53 | 6 | 0 | 54 | 0 | 114 | 114 | 20 | 375 | 94 | 30 | 144 | 53 | 0 | 35 | 32 |  | 892 | 0 | 395 | 0 | 32 | 0 | 0 | 0 | 5 | 0 | 0 | 87 | 7 | 0 | 0 | 0 | 0 | 0 | 0 | 0 | 0 | 0 | 0 | 0 | 0 | 20 | 0 | 11 | 0 | 0 | 150 | 0 | 0 | 70 | 0 | 177 | 0 | 0 | 0 | 183 | 0 | 405 | 0 | 0 | 77 | 0 | 55 | 0 | 3 | 0 | 320 | 108 | 0 | 0 | 3 |  | 7677 | 3000 | 10677 | 4437 | 892 | 1827 | 2661 | 470 | 25 | 155 | 136 | 74 | 0 | 73.67
15:00 | 0 | 0 | 0 | 170 | 0 | 97 | 0 | 337 | 181 |  | 0 | 300 | 275 | 0 | 0 | 55 | 219 | 0 | 119 | 82 | 102 | 150 | 0 | 0 | 0 | 0 | 35 | 55 | 55 | 16 | 25 | 11 | 33 | 33 | 41 | 0 | 0 | 25 | 0 | 0 | 17 | 203 | 0 | 80 | 0 |  | 22 | 0 | 0 | 80 | 12 | 43 | 22 | 3 | 0 | 0 | 0 | 310 | 275 | 180 | 45 | 90 | 26 | 49 | 0 | 51 | 0 | 0 | 43 | 19 | 7 | 25 | 15 | 160 | 141 | 63 | 0 | 2 | 41 | 20 | 48 | 0 | 130 | 156 | 35 | 72 | 0 | 135 | 17 | 0 | 6 | 300 | 16 | 11 | 0 | 225 | 0 | 0 | 32 | 0 | 149 | 0 | 30 | 68 | 100 | 370 | 115 | 88 | 53 | 1 | 0 | 54 | 0 | 114 | 110 | 20 | 373 | 94 | 43 | 133 | 53 | 0 | 35 | 20 |  | 893 | 0 | 395 | 0 | 32 | 0 | 0 | 0 | 7 | 0 | 0 | 87 | 11 | 0 | 0 | 0 | 0 | 0 | 5 | 0 | 0 | 0 | 0 | 0 | 0 | 19 | 0 | 11 | 0 | 0 | 150 | 0 | 0 | 103 | 0 | 174 | 0 | 27 | 0 | 176 | 0 | 363 | 0 | 0 | 110 | 0 | 70 | 0 | 2 | 0 | 340 | 108 | 0 | 0 | 1 |  | 7666 | 3084 | 10750 | 4476 | 893 | 1810 | 2665 | 490 | 25 | 162 | 160 | 69 | 0 | 73.66
16:00 | 0 | 0 | 0 | 170 | 0 | 100 | 0 | 333 | 181 |  | 0 | 300 | 260 | 0 | 0 | 55 | 217 | 0 | 113 | 84 | 102 | 150 | 0 | 0 | 0 | 0 | 35 | 55 | 55 | 16 | 25 | 14 | 33 | 33 | 41 | 0 | 0 | 25 | 0 | 0 | 17 | 203 | 0 | 80 | 0 |  | 24 | 0 | 0 | 80 | 12 | 43 | 22 | 4 | 0 | 0 | 0 | 310 | 265 | 167 | 26 | 88 | 26 | 48 | 0 | 51 | 0 | 0 | 43 | 21 | 7 | 25 | 15 | 154 | 147 | 23 | 0 | 0 | 41 | 42 | 49 | 0 | 130 | 157 | 50 | 72 | 0 | 135 | 17 | 0 | 6 | 290 | 16 | 11 | 0 | 233 | 0 | 0 | 65 | 0 | 149 | 0 | 30 | 68 | 100 | 369 | 115 | 88 | 52 | 2 | 0 | 54 | 0 | 70 | 111 | 20 | 377 | 94 | 7 | 128 | 53 | 0 | 35 | 0 |  | 893 | 0 | 400 | 0 | 32 | 0 | 0 | 0 | 8 | 0 | 0 | 88 | 13 | 0 | 0 | 0 | 0 | 0 | 5 | 0 | 0 | 0 | 0 | 0 | 0 | 19 | 0 | 11 | 0 | 0 | 149 | 0 | 0 | 107 | 0 | 194 | 0 | 34 | 0 | 173 | 0 | 353 | 0 | 0 | 113 | 0 | 72 | 0 | 2 | 0 | 350 | 107 | 0 | 0 | 0 |  | 7534 | 3123 | 10657 | 4518 | 893 | 1783 | 2611 | 499 | 25 | 163 | 154 | 11 | 0 | 73.65
17:00 | 0 | 0 | 0 | 170 | 0 | 103 | 0 | 330 | 171 |  | 0 | 300 | 260 | 0 | 0 | 55 | 214 | 0 | 116 | 95 | 64 | 150 | 0 | 0 | 0 | 0 | 35 | 17 | 55 | 16 | 25 | 12 | 28 | 33 | 16 | 0 | 0 | 25 | 0 | 0 | 17 | 204 | 0 | 80 | 0 |  | 24 | 0 | 0 | 80 | 12 | 43 | 22 | 6 | 0 | 0 | 0 | 310 | 270 | 165 | 8 | 91 | 26 | 49 | 0 | 51 | 0 | 0 | 43 | 21 | 7 | 0 | 13 | 132 | 148 | 23 | 0 | 0 | 41 | 42 | 46 | 0 | 130 | 158 | 51 | 73 | 0 | 135 | 17 | 0 | 6 | 285 | 16 | 11 | 0 | 253 | 0 | 0 | 80 | 0 | 149 | 0 | 30 | 68 | 100 | 370 | 115 | 50 | 36 | 0 | 0 | 54 | 0 | 34 | 115 | 20 | 381 | 94 | 4 | 108 | 53 | 0 | 35 | 3 |  | 893 | 0 | 385 | 0 | 32 | 0 | 0 | 0 | 8 | 0 | 0 | 87 | 13 | 0 | 0 | 0 | 0 | 0 | 7 | 0 | 0 | 0 | 0 | 0 | 0 | 19 | 0 | 0 | 0 | 0 | 150 | 0 | 0 | 113 | 0 | 170 | 0 | 34 | 0 | 172 | 0 | 389 | 0 | 0 | 113 | 0 | 70 | 0 | 1 | 0 | 350 | 44 | 0 | 0 | 0 |  | 7298 | 3050 | 10348 | 4450 | 893 | 1727 | 2448 | 500 | 25 | 165 | 132 | 8 | 0 | 73.64
18:00 | 0 | 0 | 0 | 170 | 0 | 102 | 0 | 327 | 161 |  | 0 | 300 | 255 | 0 | 0 | 55 | 217 | 0 | 112 | 100 | 64 | 150 | 0 | 0 | 0 | 0 | 35 | 17 | 55 | 16 | 25 | 11 | 28 | 33 | 16 | 0 | 0 | 25 | 0 | 0 | 17 | 204 | 0 | 80 | 0 |  | 24 | 0 | 0 | 80 | 12 | 43 | 22 | 11 | 0 | 0 | 0 | 310 | 265 | 172 | 8 | 85 | 26 | 49 | 0 | 51 | 0 | 0 | 45 | 21 | 7 | 0 | 15 | 134 | 151 | 24 | 0 | 0 | 41 | 42 | 14 | 0 | 130 | 160 | 52 | 40 | 0 | 135 | 17 | 0 | 6 | 285 | 16 | 0 | 0 | 255 | 0 | 0 | 80 | 0 | 149 | 0 | 30 | 68 | 100 | 368 | 115 | 50 | 49 | 0 | 0 | 54 | 0 | 34 | 114 | 20 | 390 | 94 | 1 | 108 | 53 | 0 | 35 | 0 |  | 893 | 0 | 365 | 0 | 32 | 0 | 0 | 0 | 8 | 0 | 0 | 88 | 15 | 0 | 0 | 0 | 0 | 0 | 29 | 0 | 0 | 0 | 5 | 0 | 5 | 20 | 0 | 0 | 0 | 0 | 150 | 0 | 0 | 110 | 0 | 140 | 0 | 34 | 0 | 169 | 0 | 294 | 0 | 0 | 113 | 0 | 70 | 0 | 0 | 0 | 350 | 0 | 0 | 0 | 0 |  | 7235 | 2890 | 10125 | 4390 | 893 | 1520 | 2465 | 500 | 25 | 197 | 134 | 1 | 0 | 73.63
18:30 | 0 | 0 | 0 | 0 | 0 | 0 | 0 | 0 | 0 |  | 0 | 0 | 0 | 0 | 0 | 0 | 0 | 0 | 0 | 0 | 0 | 0 | 0 | 0 | 0 | 0 | 0 | 0 | 0 | 0 | 0 | 0 | 0 | 0 | 0 | 0 | 0 | 0 | 0 | 0 | 0 | 0 | 0 | 0 | 0 |  | 0 | 0 | 0 | 0 | 0 | 0 | 0 | 0 | 0 | 0 | 0 | 0 | 0 | 0 | 0 | 0 | 0 | 0 | 0 | 0 | 0 | 0 | 0 | 0 | 0 | 0 | 0 | 0 | 0 | 0 | 0 | 0 | 0 | 0 | 0 | 0 | 0 | 0 | 0 | 0 | 0 | 0 | 0 | 0 | 0 | 0 | 0 | 0 | 0 | 0 | 0 | 0 | 0 | 0 | 0 | 0 | 0 | 0 | 0 | 0 | 0 | 0 | 0 | 0 | 0 | 0 | 0 | 0 | 0 | 0 | 0 | 0 | 0 | 0 | 0 | 0 | 0 | 0 |  | 0 | 0 | 0 | 0 | 0 | 0 | 0 | 0 | 0 | 0 | 0 | 0 | 0 | 0 | 0 | 0 | 0 | 0 | 0 | 0 | 0 | 0 | 0 | 0 | 0 | 0 | 0 | 0 | 0 | 0 | 0 | 0 | 0 | 0 | 0 | 0 | 0 | 0 | 0 | 0 | 0 | 0 | 0 | 0 | 0 | 0 | 0 | 0 | 0 | 0 | 0 | 0 | 0 | 0 | 0 |  | 0 | 0 | 0 | 0 | 0 | 0 | 0 | 0 | 0 | 0 | 0 | 0 | 0 | 0
19:00 | 0 | 0 | 0 | 170 | 0 | 102 | 0 | 336 | 161 |  | 0 | 300 | 260 | 0 | 0 | 55 | 214 | 0 | 154 | 100 | 92 | 150 | 12 | 0 | 0 | 0 | 35 | 55 | 55 | 0 | 25 | 13 | 28 | 33 | 26 | 0 | 0 | 25 | 0 | 0 | 17 | 211 | 0 | 109 | 0 |  | 24 | 0 | 68 | 85 | 35 | 43 | 22 | 12 | 0 | 40 | 0 | 340 | 300 | 162 | 8 | 91 | 26 | 20 | 0 | 51 | 0 | 50 | 52 | 21 | 8 | 0 | 15 | 160 | 154 | 24 | 0 | 0 | 43 | 42 | 46 | 0 | 163 | 162 | 51 | 78 | 0 | 135 | 17 | 0 | 6 | 290 | 16 | 0 | 0 | 268 | 0 | 0 | 88 | 0 | 149 | 0 | 40 | 58 | 100 | 401 | 115 | 62 | 53 | 0 | 0 | 54 | 9 | 114 | 116 | 20 | 380 | 94 | 0 | 130 | 53 | 0 | 35 | 0 |  | 892 | 0 | 355 | 0 | 94 | 0 | 0 | 0 | 8 | 0 | 32 | 88 | 22 | 48 | 0 | 0 | 0 | 0 | 50 | 81 | 38 | 0 | 30 | 16 | 30 | 20 | 0 | 11 | 0 | 0 | 150 | 0 | 0 | 116 | 0 | 154 | 0 | 66 | 0 | 176 | 0 | 395 | 17 | 0 | 113 | 0 | 113 | 0 | 0 | 70 | 380 | 0 | 0 | 0 | 0 |  | 7937 | 3565 | 11502 | 4619 | 892 | 1740 | 3069 | 530 | 25 | 467 | 160 | 0 | 0 | 73.6
19:30 | 0 | 0 | 0 | 170 | 0 | 102 | 0 | 326 | 161 |  | 0 | 300 | 264 | 0 | 0 | 55 | 219 | 0 | 153 | 100 | 92 | 150 | 40 | 0 | 0 | 0 | 35 | 55 | 55 | 0 | 25 | 13 | 33 | 33 | 42 | 0 | 0 | 25 | 0 | 0 | 17 | 204 | 0 | 110 | 0 |  | 24 | 0 | 68 | 85 | 64 | 43 | 22 | 11 | 0 | 70 | 0 | 310 | 270 | 172 | 8 | 87 | 26 | 20 | 0 | 51 | 0 | 50 | 52 | 21 | 8 | 0 | 15 | 162 | 151 | 24 | 0 | 0 | 43 | 42 | 53 | 0 | 163 | 160 | 52 | 78 | 0 | 135 | 17 | 0 | 7 | 290 | 16 | 2 | 0 | 268 | 0 | 0 | 88 | 0 | 149 | 0 | 40 | 58 | 108 | 366 | 115 | 105 | 53 | 0 | 0 | 54 | 51 | 114 | 119 | 20 | 399 | 94 | 0 | 144 | 17 | 0 | 35 | 0 |  | 892 | 0 | 350 | 0 | 99 | 0 | 0 | 0 | 8 | 0 | 32 | 88 | 14 | 96 | 0 | 0 | 0 | 0 | 47 | 96 | 42 | 0 | 30 | 52 | 35 | 20 | 0 | 0 | 0 | 0 | 150 | 0 | 0 | 127 | 0 | 163 | 0 | 82 | 20 | 181 | 0 | 387 | 53 | 0 | 113 | 0 | 113 | 0 | 0 | 109 | 460 | 0 | 0 | 0 | 0 |  | 8048 | 3859 | 11907 | 4579 | 892 | 1747 | 3408 | 610 | 25 | 484 | 162 | 0 | 0 | 0
20:00 | 0 | 0 | 0 | 170 | 0 | 101 | 0 | 331 | 161 |  | 0 | 300 | 270 | 0 | 0 | 55 | 220 | 0 | 147 | 94 | 93 | 150 | 40 | 0 | 0 | 0 | 35 | 55 | 55 | 0 | 25 | 18 | 33 | 33 | 42 | 0 | 0 | 25 | 0 | 0 | 17 | 203 | 0 | 110 | 0 |  | 25 | 0 | 66 | 85 | 64 | 44 | 22 | 17 | 0 | 70 | 0 | 310 | 270 | 170 | 8 | 85 | 26 | 20 | 0 | 51 | 0 | 50 | 52 | 21 | 8 | 10 | 15 | 152 | 154 | 24 | 0 | 0 | 42 | 42 | 53 | 0 | 163 | 160 | 52 | 78 | 0 | 135 | 17 | 0 | 7 | 285 | 16 | 8 | 0 | 263 | 0 | 0 | 8 | 0 | 149 | 0 | 40 | 57 | 100 | 366 | 115 | 105 | 53 | 0 | 0 | 54 | 51 | 114 | 116 | 20 | 400 | 94 | 0 | 144 | 17 | 0 | 35 | 0 |  | 892 | 0 | 340 | 0 | 99 | 0 | 0 | 0 | 8 | 0 | 32 | 87 | 14 | 64 | 0 | 0 | 0 | 50 | 50 | 96 | 42 | 0 | 31 | 52 | 35 | 20 | 0 | 0 | 0 | 0 | 150 | 0 | 0 | 123 | 0 | 162 | 0 | 82 | 18 | 178 | 0 | 378 | 53 | 0 | 113 | 0 | 113 | 0 | 0 | 113 | 460 | 0 | 0 | 0 | 0 |  | 7961 | 3855 | 11816 | 4579 | 892 | 1738 | 3284 | 610 | 25 | 536 | 152 | 0 | 0 | 73.61
21:00 | 0 | 0 | 0 | 170 | 0 | 103 | 0 | 342 | 150 |  | 0 | 300 | 270 | 0 | 0 | 55 | 223 | 0 | 185 | 90 | 102 | 150 | 0 | 0 | 0 | 0 | 35 | 55 | 55 | 11 | 25 | 18 | 33 | 33 | 42 | 0 | 0 | 25 | 0 | 0 | 17 | 204 | 0 | 110 | 0 |  | 24 | 0 | 66 | 85 | 64 | 44 | 22 | 26 | 0 | 70 | 0 | 310 | 270 | 170 | 8 | 92 | 26 | 5 | 0 | 51 | 0 | 50 | 52 | 21 | 11 | 33 | 15 | 146 | 149 | 24 | 0 | 0 | 43 | 42 | 53 | 0 | 163 | 162 | 57 | 78 | 0 | 135 | 17 | 0 | 7 | 300 | 16 | 8 | 0 | 267 | 0 | 0 | 10 | 0 | 149 | 0 | 40 | 67 | 100 | 365 | 84 | 105 | 53 | 0 | 0 | 54 | 51 | 114 | 120 | 20 | 400 | 68 | 0 | 144 | 17 | 0 | 35 | 0 |  | 892 | 0 | 310 | 0 | 115 | 0 | 0 | 0 | 8 | 0 | 32 | 88 | 14 | 0 | 0 | 0 | 0 | 50 | 50 | 96 | 42 | 0 | 30 | 52 | 35 | 20 | 0 | 11 | 0 | 0 | 150 | 0 | 0 | 116 | 0 | 162 | 0 | 89 | 20 | 185 | 0 | 420 | 17 | 0 | 113 | 0 | 113 | 0 | 0 | 35 | 480 | 0 | 0 | 0 | 0 |  | 7981 | 3745 | 11726 | 4660 | 892 | 1787 | 3051 | 630 | 25 | 535 | 146 | 0 | 0 | 73.6
22:00 | 0 | 0 | 0 | 170 | 0 | 103 | 0 | 330 | 140 |  | 0 | 300 | 270 | 0 | 0 | 55 | 222 | 0 | 185 | 91 | 102 | 150 | 0 | 0 | 0 | 0 | 35 | 55 | 55 | 18 | 25 | 18 | 33 | 33 | 42 | 0 | 0 | 25 | 0 | 0 | 17 | 203 | 0 | 110 | 0 |  | 24 | 0 | 67 | 85 | 64 | 45 | 22 | 35 | 0 | 0 | 0 | 310 | 265 | 184 | 8 | 92 | 26 | 5 | 0 | 51 | 0 | 50 | 52 | 21 | 11 | 33 | 20 | 154 | 149 | 24 | 0 | 0 | 43 | 42 | 53 | 0 | 163 | 162 | 57 | 78 | 0 | 135 | 17 | 0 | 7 | 295 | 16 | 11 | 0 | 280 | 0 | 0 | 24 | 0 | 149 | 0 | 40 | 75 | 100 | 365 | 115 | 105 | 53 | 0 | 0 | 54 | 51 | 114 | 119 | 20 | 400 | 53 | 0 | 144 | 17 | 0 | 35 | 0 |  | 893 | 0 | 300 | 0 | 115 | 0 | 0 | 0 | 8 | 0 | 0 | 88 | 14 | 0 | 0 | 0 | 0 | 50 | 44 | 96 | 42 | 0 | 30 | 52 | 34 | 20 | 0 | 11 | 0 | 0 | 150 | 0 | 0 | 100 | 0 | 159 | 0 | 55 | 0 | 193 | 0 | 419 | 0 | 0 | 113 | 0 | 113 | 0 | 0 | 35 | 440 | 0 | 0 | 0 | 0 |  | 7976 | 3574 | 11550 | 4579 | 893 | 1746 | 3034 | 590 | 25 | 529 | 154 | 0 | 0 | 73.59
23:00 | 0 | 0 | 0 | 170 | 0 | 103 | 0 | 329 | 172 |  | 0 | 300 | 270 | 0 | 0 | 55 | 220 | 0 | 185 | 91 | 102 | 150 | 0 | 0 | 0 | 0 | 35 | 55 | 55 | 18 | 25 | 18 | 33 | 33 | 42 | 0 | 0 | 25 | 0 | 0 | 17 | 205 | 0 | 120 | 0 |  | 24 | 0 | 67 | 80 | 64 | 45 | 22 | 10 | 0 | 0 | 0 | 315 | 270 | 186 | 8 | 90 | 23 | 5 | 0 | 51 | 0 | 50 | 52 | 21 | 11 | 33 | 20 | 156 | 149 | 24 | 0 | 0 | 43 | 42 | 53 | 0 | 163 | 162 | 57 | 78 | 0 | 135 | 17 | 0 | 7 | 300 | 16 | 11 | 0 | 281 | 0 | 0 | 24 | 0 | 149 | 0 | 40 | 74 | 100 | 365 | 115 | 105 | 53 | 0 | 0 | 54 | 51 | 114 | 113 | 20 | 400 | 53 | 0 | 144 | 17 | 0 | 35 | 0 |  | 892 | 0 | 270 | 0 | 56 | 0 | 0 | 0 | 8 | 0 | 0 | 88 | 15 | 0 | 0 | 0 | 0 | 50 | 50 | 96 | 42 | 0 | 30 | 52 | 35 | 21 | 0 | 11 | 0 | 0 | 150 | 0 | 0 | 96 | 0 | 158 | 0 | 54 | 0 | 188 | 0 | 412 | 0 | 0 | 113 | 0 | 113 | 0 | 0 | 35 | 420 | 0 | 0 | 0 | 0 |  | 7995 | 3455 | 11450 | 4555 | 892 | 1752 | 2964 | 570 | 25 | 536 | 156 | 0 | 0 | 73.58
24:00 | 0 | 0 | 0 | 170 | 0 | 103 | 0 | 333 | 190 |  | 0 | 300 | 265 | 0 | 0 | 55 | 220 | 0 | 185 | 91 | 102 | 150 | 0 | 0 | 0 | 0 | 35 | 55 | 55 | 19 | 25 | 18 | 33 | 33 | 42 | 0 | 0 | 25 | 0 | 0 | 17 | 203 | 0 | 120 | 0 |  | 24 | 0 | 67 | 80 | 64 | 45 | 22 | 35 | 0 | 80 | 0 | 310 | 265 | 182 | 8 | 89 | 26 | 5 | 0 | 51 | 0 | 50 | 52 | 21 | 11 | 33 | 21 | 156 | 156 | 24 | 0 | 0 | 43 | 42 | 53 | 0 | 163 | 162 | 57 | 78 | 0 | 135 | 17 | 0 | 7 | 300 | 16 | 11 | 0 | 280 | 0 | 0 | 24 | 0 | 149 | 0 | 40 | 80 | 100 | 367 | 115 | 105 | 53 | 0 | 0 | 54 | 51 | 114 | 117 | 20 | 400 | 53 | 0 | 144 | 17 | 0 | 35 | 0 |  | 893 | 0 | 250 | 0 | 49 | 0 | 0 | 0 | 4 | 0 | 0 | 88 | 14 | 0 | 0 | 0 | 0 | 50 | 43 | 80 | 42 | 0 | 30 | 52 | 26 | 21 | 0 | 11 | 0 | 0 | 150 | 0 | 0 | 91 | 0 | 158 | 0 | 54 | 0 | 182 | 0 | 378 | 0 | 0 | 113 | 0 | 113 | 0 | 0 | 35 | 420 | 0 | 0 | 0 | 0 |  | 8123 | 3347 | 11470 | 4605 | 893 | 1760 | 2961 | 570 | 25 | 500 | 156 | 0 | 0 | 73.57
KWH | 0 | 0 | 0 | 4095000 | 0 | 2217409 | 0 | 7956480 | 5684000 |  | 0 | 7125500 | 6462080 | 0 | 0 | 873905 | 5155348 | 0 | 2829000 | 1359024 | 1212624 | 2068800 | 61403 | 0 | 0 | 0 | 527040 | 627958 | 829250 | 203688 | 600000 | 345240 | 781500 | 699900 | 462240 | 0 | 0 | 600000 | 0 | 0 | 401623 | 4778949 | 0 | 1099532 | 0 |  | 372480 | 0 | 495443 | 1920240 | 974400 | 844320 | 511152 | 408960 | 0 | 178110 | 0 | 6622000 | 7074000 | 4478000 | 719272 | 2132390 | 542808 | 929280 | 0 | 982722 | 0 | 281368 | 1070728 | 465120 | 134460 | 624400 | 274760 | 3116160 | 3395360 | 819840 | 3132 | 9650 | 1003000 | 765600 | 919800 | 0 | 3626263 | 4602000 | 949440 | 1359360 | 0 | 3047769 | 393000 | 0 | 100620 | 7266500 | 255580 | 97000 | 0 | 3146399 | 0 | 0 | 693600 | 0 | 2799504 | 1890 | 1315200 | 1412160 | 1560654 | 8725000 | 1844400 | 1613448 | 1277127 | 39641 | 0 | 1298946 | 281853 | 1578900 | 2099160 | 888000 | 8310000 | 1177920 | 326340 | 1896480 | 1149164 | 0 | 681120 | 162054 |  | 21559272 | 0 | 7880544 | 0 | 1172160 | 0 | 0 | 0 | 147540 | 0 | 81375 | 2105507 | 480368 | 223872 | 0 | 0 | 0 | 206708 | 306202 | 492800 | 216090 | 0 | 159971 | 365760 | 183003 | 301440 | 0 | 142326 | 0 | 0 | 3661000 | 0 | 0 | 2424500 | 0 | 4046182 | 0 | 705481 | 56640 | 4257400 | 0 | 8386600 | 131520 | 0 | 1432224 | 0 | 1125120 | 0 | 25480 | 470688 | 10005700 | 2212391 | 0 | 56400 | 17340 |  | 167102940 | 75039604 | 242142544 | 103985177 | 21559272 | 43425966 | 50865039 | 13666700 | 600000 | 4341835 | 3116160 | 582395 | 0
Fuel Cost | 0 | 0 | 0 | 6019650 | 0 | 2926979.88 | 0 | 8036044.8 | 5854520 |  | 0 | 7766795 | 7172908.8 | 0 | 0 | 7393236.3 | 5361561.92 | 0 | 4894170 | 10233450.72 | 11059130.88 | 20356992 | 566135.66 | 0 | 0 | 0 | 3847392 | 4854115.34 | 8176405 | 152766 | 450000 | 0 | 0 | 0 | 4469860.8 | 0 | 0 | 162000 | 0 | 0 | 3731077.67 | 5209054.41 | 0 | 1869204.4 | 0 |  | 0 | 0 | 4805797.1 | 18338292 | 8477280 | 6687014.4 | 644051.52 | 1214611.2 | 0 | 263602.8 | 0 | 4900280 | 7074000 | 4119760 | 927860.88 | 2452248.5 | 613373.04 | 1300992 | 0 | 1680454.62 | 0 | 2841816.8 | 10225452.4 | 590702.4 | 100845 | 1092700 | 206070 | 23371200 | 3599081.6 | 7444147.2 | 3977.64 | 153821 | 1644920 | 1224960 | 1637244 | 0 | 4133939.82 | 4786080 | 1870396.8 | 2596377.6 | 0 | 5272640.37 | 860670 | 0 | 205264.8 | 7339165 | 191685 | 73720 | 0 | 23786776.44 | 0 | 0 | 3606720 | 0 | 27547119.36 | 22094.1 | 10718880 | 15321936 | 11002610.7 | 8114250 | 16820928 | 15247083.6 | 11123776.17 | 0 | 0 | 11313819.66 | 2477487.87 | 15757422 | 17989801.2 | 5914080 | 0 | 0 | 0 | 0 | 0 | 0 | 0 | 0 |  | 124181406.72 | 0 | 8274571.2 | 0 | 9213177.6 | 0 | 0 | 0 | 1547694.6 | 0 | 847927.5 | 2379222.91 | 744570.4 | 2184990.72 | 0 | 0 | 0 | 2034006.72 | 3111012.32 | 4361280 | 1663893 | 0 | 1550118.99 | 3544214.4 | 1775129.1 | 578764.8 | 0 | 107740.782 | 0 | 0 | 19842620 | 0 | 0 | 2836665 | 0 | 5340960.24 | 0 | 1058221.5 | 963446.4 | 4981158 | 0 | 8302734 | 1373068.8 | 0 | 13591805.76 | 0 | 8730931.2 | 0 | 281554 | 3478384.32 | 43925023 | 0 | 0 | 0 | 0 |  | 472294732.17 | 282806293.982 | 755101026.152 | 105612784.332 | 124181406.72 | 48268495.5 | 346896179.87 | 63767643 | 162000 | 42383847.63 | 23371200 | 457469.1 | 0
Yesterday Day Peak | 0 | 0 | 0 | 170 | 0 | 93 | 0 | 338 | 212 |  | 0 | 300 | 275 | 0 | 0 | 55 | 214 | 0 | 130 | 82 | 66 | 150 | 0 | 0 | 0 | 0 | 35 | 55 | 55 | 16 | 25 | 15 | 33 | 33 | 42 | 0 | 0 | 25 | 0 | 0 | 13 | 204 | 0 | 0 | 0 |  | 24 | 0 | 0 | 80 | 12 | 41 | 22 | 2 | 0 | 0 | 0 | 315 | 300 | 185 | 45 | 90 | 23 | 52 | 0 | 51 | 0 | 0 | 43 | 17 | 7 | 33 | 8 | 146 | 150 | 63 | 0 | 2 | 41 | 20 | 49 | 0 | 130 | 158 | 30 | 75 | 0 | 120 | 17 | 0 | 7 | 310 | 16 | 5 | 0 | 112 | 0 | 0 | 32 | 0 | 148 | 0 | 100 | 69 | 128 | 368 | 107 | 88 | 53 | 2 | 0 | 54 | 0 | 114 | 110 | 50 | 380 | 90 | 52 | 133 | 53 | 0 | 35 | 34 |  | 892 | 0 | 310 | 0 | 32 | 0 | 0 | 0 | 5 | 0 | 0 | 88 | 16 | 0 | 0 | 0 | 0 | 0 | 0 | 0 | 0 | 0 | 0 | 0 | 0 | 20 | 0 | 8 | 0 | 0 | 150 | 0 | 0 | 100 | 0 | 148 | 0 | 14 | 0 | 130 | 0 | 380 | 0 | 0 | 0 | 0 | 0 | 0 | 3 | 0 | 320 | 108 | 0 | 0 | 4 |  | 10365 | DayPeak
Yesterday Evening Peak | 0 | 0 | 0 | 170 | 0 | 102 | 0 | 326 | 161 | 0 | 0 | 300 | 264 | 0 | 0 | 55 | 219 | 0 | 153 | 100 | 92 | 150 | 40 | 0 | 0 | 0 | 35 | 55 | 55 | 0 | 25 | 13 | 33 | 33 | 42 | 0 | 0 | 25 | 0 | 0 | 17 | 204 | 0 | 110 | 0 | 0 | 24 | 0 | 68 | 85 | 64 | 43 | 22 | 11 | 0 | 70 | 0 | 310 | 270 | 172 | 8 | 87 | 26 | 20 | 0 | 51 | 0 | 50 | 52 | 21 | 8 | 0 | 15 | 162 | 151 | 24 | 0 | 0 | 43 | 42 | 53 | 0 | 163 | 160 | 52 | 78 | 0 | 135 | 17 | 0 | 7 | 290 | 16 | 2 | 0 | 268 | 0 | 0 | 88 | 0 | 149 | 0 | 40 | 58 | 108 | 366 | 115 | 105 | 53 | 0 | 0 | 54 | 51 | 114 | 119 | 20 | 399 | 94 | 0 | 144 | 17 | 0 | 35 | 0 |  | 892 | 0 | 350 | 0 | 99 | 0 | 0 | 0 | 8 | 0 | 32 | 88 | 14 | 96 | 0 | 0 | 0 | 0 | 47 | 96 | 42 | 0 | 30 | 52 | 35 | 20 | 0 | 0 | 0 | 0 | 150 | 0 | 0 | 127 | 0 | 163 | 0 | 82 | 20 | 181 | 0 | 387 | 53 | 0 | 113 | 0 | 113 | 0 | 0 | 109 | 460 | 0 | 0 | 0 | 0 |  | 11907 | EvPeak
Forecast for Evening | 0 | 0 | 0 | 170 | 0 | 102 | 0 | 350 | 170 | 0 | 0 | 300 | 270 | 0 | 0 | 55 | 220 | 0 | 180 | 100 | 102 | 150 | 85 | 0 | 0 | 0 | 35 | 55 | 55 | 20 | 25 | 20 | 33 | 33 | 41 | 0 | 0 | 25 | 0 | 0 | 17 | 220 | 0 | 125 | 0 | 0 | 22 |  | 68 | 100 | 100 | 50 | 22 | 20 | 0 | 80 | 100 | 360 | 330 | 215 | 45 | 90 | 26 | 55 | 0 | 51 | 0 | 50 | 52 | 22 | 11 | 33 | 20 | 181 | 160 | 64 | 19 | 0 | 43 | 42 | 51 | 0 | 163 | 160 | 57 | 76 | 0 | 140 | 18 | 0 | 7 | 341 | 16 | 11 | 200 | 245 | 300 | 100 | 200 | 100 | 149 | 0 | 100 | 125 | 150 | 400 | 115 | 105 | 90 | 0 | 300 | 54 | 110 | 114 | 113 | 100 | 400 | 72 | 0 | 162 | 116 | 0 | 36 |  |  | 812 | 0 | 410 | 0 | 99 | 220 | 0 | 0 | 20 | 60 | 32 | 88 | 33 | 110 | 0 | 0 | 0 | 50 | 40 | 100 | 42 | 43 | 30 | 52 | 35 | 20 | 0 | 11 | 0 | 0 | 150 | 10 | 10 | 125 | 0 | 200 | 0 | 95 | 100 | 200 | 0 | 400 | 105 | 200 | 113 | 100 | 113 | 0 | 0 | 113 | 622 | 165 |  | 110
Forecast for Day | 0 | 0 | 0 | 170 | 0 | 102 | 0 | 350 | 170 | 0 | 0 | 300 | 270 | 0 | 0 | 55 | 220 | 0 | 130 | 100 | 102 | 150 | 85 | 0 | 0 | 0 | 35 | 55 | 55 | 20 | 25 | 20 | 33 | 33 | 41 | 0 | 0 | 25 | 0 | 0 | 17 | 220 | 0 | 125 | 0 | 0 | 22 |  | 68 | 100 | 100 | 50 | 22 | 10 | 0 | 80 | 80 | 360 | 330 | 215 | 8 | 90 | 26 | 55 | 0 | 51 | 0 | 0 | 52 | 22 | 11 | 33 | 20 | 145 | 160 | 64 | 19 | 1.6 | 43 | 42 | 51 | 0 | 163 | 163 | 57 | 76 | 0 | 140 | 18 | 0 | 7 | 341 | 16 | 11 | 100 | 245 | 100 | 100 | 200 | 50 | 149 | 20 | 100 | 125 | 150 | 400 | 115 | 105 | 70 | 5 | 300 | 54 | 110 | 114 | 113 | 100 | 400 | 72 | 50 | 162 | 116 | 0 | 35 | 30 |  | 523 | 0 | 410 | 0 | 99 | 0 | 0 | 0 | 20 | 60 | 32 | 88 | 33 | 110 | 0 | 0 | 0 | 50 | 40 | 100 | 40 | 43 | 30 | 52 | 0 | 20 | 0 | 11 | 0 | 0 | 150 | 0 | 0 | 125 | 0 | 200 | 0 | 95 | 50 | 200 | 0 | 400 | 105 | 100 | 113 | 100 | 113 | 0 | 8 | 113 | 622 | 110 |  | 0 | 6
Generation at 08:00(Today) | 0 | 0 | 0 | 170 | 0 | 54 | 0 | 345 | 175 | 0 | 0 | 300 | 240 | 0 | 0 | 0 | 180 | 0 | 120 | 91 | 0 | 0 | 0 | 0 | 0 | 0 | 35 | 0 | 0 | 19 | 25 | 12 | 33 |  | 8 | 0 | 0 | 25 | 0 | 0 | 17 | 205 | 0 | 125 | 0 | 0 | 24 | 0 | 0 | 80 | 10 | 2 | 22 | 10 | 0 | 80 | 0 | 275 | 285 | 193 | 8 | 90 | 25 | 5 | 0 | 51 | 0 | 0 | 52 | 21 | 11 | 33 | 15 | 66 | 153 | 24 | 11 | 1 | 43 | 42 | 53 | 0 | 110 | 161 | 51 | 75 | 0 | 90 | 17 | 0 | 6 | 310 | 16 | 11 | 0 | 0 | 0 | 0 | 0 | 0 | 1 | 9 | 30 | 86 | 10 | 339 | 35 | 86 | 53 | 2 | 0 | 54 | 57 | 100 | 120 | 0 | 360 | 0 | 18 | 0 | 17 | 0 | 35 | 6 | 0 | 514 | 0 | 220 | 0 | 0 | 0 | 0 | 0 | 4 | 0 | 0 | 88 | 9 | 0 | 0 | 0 | 0 | 0 | 0 | 81 | 0 | 0 | 0 | 52 | 0 | 21 | 0 | 5 | 0 | 0 | 150 | 0 | 0 | 92 | 0 | 164 | 0 | 23 | 0 | 181 | 0 | 364 | 0 | 0 | 0 | 0 | 0 | 0 | 2 | 0 | 270 | 0 | 0 | 0 | 1 | 0
199
| Minimum Generation |  | 7904 | 7:00
| Highest Generation |  | 11907 | 19:30
| Day Peak Generation |  | 10365 | 12:00
| Evening Peak Generation |  | 11907 | 19:30
| HVDC Max Flow |  | 893 | 3:00
| HVDC EvPeak Flow |  | 892 | 19:30
| Load factor L.F |  | 84.73%

## P1
POWER GRID COMPANY OF BANGLADESH LTD.
|  |  | NATIONAL LOAD DESPATCH CENTER |  |  |  |  | QF-LDC-08
|  |  | DAILY REPORT |  |  |  |  | Page -1
[6 empty] | Reporting Date : | 2021-05-26
Till now the maximum generation is : - |  |  | 13792 | 20:00 | Hrs on | 2021-04-27
The Summary of Yesterday's |  | 2021-05-25 | Generation & Demand |  | Today's Actual Min Gen. & Probable Gen. & Demand
Day Peak Generation : |  | 10365 | MW Hour : | 12:00 | Min. Gen. at | 8:00 | 8403 | MW
Evening Peak Generation : |  | 11907 | MW Hour : | 19:30 | Available Max Generation : |  | 15623 | MW
E.P. Demand (at gen end) : |  | 11907 | MW Hour : | 19:30 | Max Demand (Evening) : |  | 11500 | MW
Maximum Generation : |  | 11907 | MW Hour : | 19:30 | Reserve(Generation end) |  | 4123 | MW
Total Gen. (MKWH) : |  | 242.1425 | System Load Factor : | 84.73% | Load Shed : |  | 0 | MW
EXPORT / IMPORT THROUGH EAST-WEST INTERCONNECTOR
Export from East grid to West grid :- Maximum |  |  | -10 | MW at | 4:00 | Energy |  | MKWHR.
Import from West grid to East grid :- Maximum |  |  | - | MW at | - | Energy | - | MKWHR.
| Water Level of Kaptai Lake at 6:00 A M on |  | 2021-05-26
Actual : | 73.51 | Ft.(MSL) , | Rule curve : | 77.2 | Ft.( MSL )
Gas Consumed : | Total = | 1244.54 | MMCFD. | Oil Consumed (PDB) :
[6 empty] | HSD : |  | Liter
[6 empty] | FO : |  | Liter
Cost of the Consumed Fuel (PDB+Pvt) : |  | Gas : | 153881279.832
: |  | Coal : | 63767643 | Oil : | 389280027.5 | Total : | 606928950.332
Load Shedding & Other Information
Area | Yesterday |  |  |  | Today
|  |  | Estimated Demand (S/S end) |  | Estimated Shedding (S/S end) |  | Rates of Shedding
| MW |  | MW |  |  | MW | (On Estimated Demand)
Dhaka | 0 | 0:00 | 4066.709 |  |  | 0 | 0%
Chittagong Area | 0 | 0:00 | 1383.7672 |  |  | 0 | 0%
Khulna Area | 0 | 0:00 | 1239.963 |  |  | 0 | 0%
Rajshahi Area | 0 | 0:00 | 1120.4656 |  |  | 0 | 0%
Cumilla Area | 0 | 0:00 | 1012.5185 |  |  | 0 | 0%
Mymensingh Area | 0 | 0:00 | 817.0688 |  |  | 0 | 0%
Sylhet Area | 0 | 0:00 | 455.7566 |  |  | 0 | 0%
Barisal Area | 0 | 0:00 | 210.3439 |  |  | 0 | 0%
Rangpur Area | 0 | 0:00 | 630.1693 |  |  | 0 | 0%
Total | 0 |  | 10936.7619 |  |  | 0
Information of the Generating Units under shut down.
| Planned Shut- Down |  |  | Forced Shut- Down
1) Barapukuria ST: Unit-1,2
2) Ghorasal-3,4,7
3) Ashuganj-3
4) Kaptai-2
5) Raozan #1,2
6) Sylhet-225 MW ST
Additional Information of Machines, lines, Interruption / Forced Load shed etc.
a) Natore 132/33 kV T1 transformer was under shut down from 11:02 to 12:10 for C/M.
b) Bhulta 132/33 kV T1 transformer was switched on at 10:25.
c) Haripur 132 kV reserve bus section-2 was switched on at 10:58.
d) Natore-Ishwardi 132 kV Ckt-1 was under shut down from 08:59 to 09:53 for C/M.
e) Natore-Ishwardi 132 kV Ckt-2 was under shut down from 10:04 to 10:57 for C/M.
f) Baghabari-Sirajganj 132 kV Ckt was under shut down from 12:25 to 13:36 for C/M.
g) Bogura(O) 132/33 kV T1 transformer was under shut down from 06:37 to 08:32 for C/M.
h) Hathazari 230/132 kV T3 transformer was under shut down from 12:11 to 16:06 for C/M.
i) Hathazari-Baroaulia 132 kV Ckt-2 was under shut down from 11:22 to 11:58 for C/M.
j) Sherpur(Bogura) 132/33 kV T1 transformer was under shut down from 06:37 to 13:42 for D/W.
k) Mymensing UMPL P/P-Sherpur S/S 132 kV Ckt-2 was under shut down from 08:51 to 12:51 for C/M.
l) Tongi(O)-Tongi(N) 132 kV Ckt-1 was under shut down from 10:45 to 16:48 for D/W.
m) Siddhirganj 210 MW GT-1 was synchronized at 09:21.
n) Siddhirganj 210 MW GT-2 was shut down at 09:40 due to C/M and was synchronized at 10:53.
o) Sikalbaha 150 MW GT was synchronized at 12:12.
p) Shahjibazar 330 MW CCPP GT-1 tripped at 11:40 due to tripping of unit breaker.
q) Natore-Bogura 132 kV Ckt-2 was under shut down from 14:21 to 14:58 for C/M.
r) Kabirpur 132/33 kV T1 transformer was under shut down from 14:27 to 14:55 due to PBS work. |  |  |  |  | About 50 MW power interruption occurred under Kabirpur S/S
s) Kabirpur 132/33 kV T3 transformer was under shut down from 14:22 to 16:30 due to PBS work. |  |  |  |  | areas from 14:27 to 14:55.
t) Gopalganj 132/33 kV T1 & T2 transformers tripped at 18:26 showing E/F relay at 33 kV end and was |  |  |  |  | About 52 MW power interruption occurred under Gopalganj S/S
switched on at 18:26. |  |  |  |  | areas from 18:26 to 18:36.
u) GK-Bheramara 132 kV Ckt-2 was shut down at 17:07 due to flashing.
v) GK-Bheramara 132 kV Ckt-1 was switched on at 17:05.
w) GK 132/33 kV T3 transformer tripped at 17:05 due to 33 kV feeder fault and was switched on at 17:15.
x) Ashuganj unit-4 was synchronized at 18:04 and tripped at 21:07.
y) Tangail 132/33 kV T1 & T2 transformers tripped at 02:05(26-05-2021) due to 33 kV feeder fault and was
were switched on at 02:25,02:27(26-05-2021) respectively.
z) Siddhirganj-Matuail 132 kV Ckt tripped at 05:43(26-05-2021) showing dist. Z1, E/F relays at Matuail end
and was switched on at 05:52(26-05-2021).
z) Ashuganj unit-4 was synchronized at 23:36.

## P2
EVENING PEAK GENERATION AND DAY LONG ENERGY DATA OF POWER STATIONS
| Date : | 2021-05-25 | [5 empty] | Page -2
Sl. |  |  |  |  | Present | Peak | Energy
No. | Name of the Power Stations |  | Producer | Installed Capacity | Capacity | Hour | Generated | Remarks
Generation
|  |  |  | Unit No. X Capacity | MW | MW | KWH
1 | Ghorasal Repowered CCPP:Unit-3 (GT |  | PDB | 1*260 | 260 | 0 | 0 | Under maint.
2 | Ghorasal Repowered CCPP Unit-4 |  | PDB | 1*210 | 180 | 0 | 0 | Under maint.
| Ghorasal TPP Unit-5 |  | PDB | 1*210 | 190 | 170 | 4095000
3 | Ghorasal 365 MW CCPP Unit-7 |  | PDB | 1*243+1*122 | 365 | 0 | 0 | Under maint.
4 | Ghorashal 78.5 MW PP(MAX) |  | QRPP | 2*40 | 0 | 0 | 0 | Contract Expired
5 | Ghorashal 108MW PP (Regent) |  | IPP | 34*3.35 | 108 | 102 | 2217409
6 | Haripur GTPP |  | SBU, PDB | 2*32 | 20 | 0 | 0 | Under maint.
7 | Haripur 412 MW CCPP |  | EGCB | 1*273+1*139 | 412 | 326 | 7956480 | FGMO
8 | Haripur 360MW CCPP(HPL) |  | IPP | 1*235+1*125 | 360 | 161 | 5684000 | Gas shortage
9 | Meghnaghat 450 MW CCPP(MPL) |  | IPP | 2*150+1*150 | 450 | 300 | 7125500 | Gas shortage
10 | Meghnaghat 100 MW(IEL) |  | QRPP | 12*8.9 | 100 | 0 | 0 | Contract Expired
11 | Meghnaghat CCPP(Summit) |  | IPP | 2*110+1*110 | 305 | 264 | 6462080 | FGMO
12 | Madanganj 102 PP(Summit) |  | QRPP | 6*17 | 0 | 0 | 0 | Contract Expired
13 | Madanganj-55 MW PP(Summit) |  | (IPP) | 3*17.08+1*11.3 | 55 | 55 | 873905
14 | Keraniganj 100 MW PP (Powerpac) |  | QRPP | 8*13.45 | 100 | 40 | 61403 | Low demand
15 | Narshingdi 22 MW PP (Doreen) |  | SIPP, REB | 8*2.90 | 22 | 0 | 203688 | Engine problem
16 | 210 MW Siddhirgonj TPP |  | PDB | 1*210 | 115 | 0 | 0 | Under maint.
17 | Siddhirgonj 2*120 MW GTPP |  | EGCB | 2*105 | 210 | 153 | 2829000 | FGMO
18 | Siddhirganj 100 PP(Dutch Bangla) |  | QRPP | 12*8.9 | 100 | 100 | 1359024
19 | Siddhirganj 335 MW CCPP |  | EGCB | 1*217+118 | 335 | 219 | 5155348 | ST under Maint.
20 | Gagnagar 102 MW PP (Digital Power) |  | IPP | 12*8.924 | 102 | 92 | 1212624 | Engine problem
21 | Katpotti 52 MW PP (Sinha) |  | IPP | 7*7.9 | 51 | 0 | 0 | Fuel shortage
22 | Kamalaghat 54 MW PP(Banco Energy) |  | IPP | 3*18 | 54 | 35 | 527040 | Engine problem
23 | Kodda 150MW PP |  | BPDB-RPCL | 9*17.06 | 149 | 150 | 2068800
24 | Manikganj 55 MW PP (Northern) |  | IPP | 3*19.3 | 55 | 55 | 627958
25 | Nababganj 55 MW PP (Southern power ) |  | IPP | 3*19.3 | 55 | 55 | 829250
26 | Bosila 108MW PP(CLC) |  | IPP | 12*8.775+1*3.5 | 108 | 0 | 0 | Fuel shortage
27 | Summit Power,(Madhabdi+Ashulia) |  | SIPP,REB | 3*3.67+4*8.73 | 80 | 38 | 945240 | Engine problem
28 | Maona 33 MW PP(Summit) |  | SIPP,REB | 4*8.73 | 33 | 33 | 781500
29 | Rupganj 33 MW PP(Summit) |  | SIPP,REB | 4*8.73 | 33 | 33 | 699900
30 | Gazipur 52 MW PP |  | IPP | 6*8.9 | 52 | 42 | 462240 | Engine problem
31 | Tongi 80 MW GTPP |  | PDB | 1* 105 | 105 | 0 | 0 | Under maint.
32 | Kodda 300 MW PP Unit-2 (Summit) |  | IPP | 18*17.076 | 300 | 268 | 3146399 | Engine problem
33 | Keranigonj 300 MW PP (APR) |  | IPP | 256*1.4 | 300 | 0 | 0 | Reserve.
34 | Bramhangoan 100 MW PP (Aggreko) |  | IPP | 100 | 100 | 0 | 0 | Reserve.
35 | Aurahati 100MW PP (Aggreko) |  | IPP | 0.85*23+0.95*91 | 100 | 0 | 0 | Reserve.
36 | Kodda 149 MW PP Unit-1 (Summit) |  | IPP | 149 | 149 | 149 | 2799504
37 | Gazipur 100 MW PP |  | RPCL | 100 MW | 105 | 105 | 1613448
38 | Meghnaghat 104 MW PP (OPCL) |  | IPP | 18.5*6 | 104 | 94 | 1177920 | Engine problem
39 | Manikgonj 162MW PP(MPGL) |  | IPP | 9*18 | 162 | 144 | 1896480 | Engine problem
40 | Spectra Solar Plant Ltd. |  | IPP | 35 | 35 | 0 | 162054
| Dhaka area Total |  |  |  | 5919 | 3183 | 62973194
41 | Chattogram TPP-1 |  | PDB | 1*210 | 180 | 0 | 0 | Under maint.
| Chattogram TPP-2 |  | PDB | 1*210 | 180 | 0 | 0 | Gas shortage
42 | Raozan 25 MW PP |  | IPP | 3*8.9 | 25 | 17 | 401623 | Engine problem
43 | Teknaf 20MW PP (Solartech) |  | Teknaf Solartech Energy Ltd. | 20 | 20 | 0 | 1890
44 | Patenga 50MW PP (Baraka) |  | IPP | 8*6.98 | 50 | 43 | 844320 | Engine problem
45 | Kaptai Hydro: Unit-1,2,3,4, 5 |  | PDB | 2*40+3*50 | 230 | 25 | 600000 | Low water level & Unit-2 under maint
46 | Sikalbaha 225MW |  | PDB | 1*150+1*175 | 225 | 204 | 4778949 | FGMO
47 | Sikalbaha Peaking GT |  | PDB | 1*150 | 150 | 110 | 1099532
48 | Sikalbaha 105 MW PP (Baraka Sikalbaha) |  | IPP | 105 MW | 105 | 53 | 1277127 | Low demand
49 | Hathazari 100 MW peaking PP |  | PDB | 11*8.9 | 98 | 0 | 0 | Under S/D
50 | Dohazari -Kalaish 100 MW Peaking |  | PDB | 6*17 | 102 | 68 | 495443 | Engine problem
51 | Juldah 100 MW Unit-1 (Acorn) |  | QRPP | 8*13.45 | 100 | 85 | 1920240 | Engine problem
52 | Juldah 100 MW PP Unit-3 (Acorn) |  | IPP | 0 | 100 | 40 | 1315200 | Low demand
53 | Barabkunda 22 MW PP (Regent) |  | SIPP, PDB | 8*2.90 | 22 | 22 | 511152
* | Malancha, Ctg. EPZ (United) |  |  | 5*8.73+3*9.34 | 0 | 11 | 408960
54 | Chattogram 108 MW PP (ECPV) |  | IPP | 16*7 | 108 | 64 | 974400 | Low demand
55 | Kaptai 7 MW Solar PP |  | PDB | 7.4 MW | 7 | 0 | 39641
56 | Anwara 300 MW PP (United) |  | IPP | 300 MW | 300 | 0 | 0 | Reserve.
57 | Jodiac Power |  | IPP | 3*18.55+1*3.6 | 54 | 54 | 1298946
58 | Karnaphuli Power Ltd. |  | IPP | 110 | 110 | 51 | 281853 | Low demand
59 | Juldah unit-2 (Acorn) |  | IPP | 8*13.6 | 100 | 20 | 888000 | Low demand
60 | Anlima Energy Ltd. |  | IPP | 6*21.2 | 116 | 17 | 1149164 | Low demand
| Chattogram area Total |  |  |  | 2382 | 884 | 18286440
61 | Ashuganj TPP Unit- 3 |  | APSCL | 1*150 | 135 | 0 | 0 | Gas Shortage
| Ashuganj TPP Unit- 4 |  | APSCL | 1*150 | 129 | 70 | 178110 | Gas shortage
| Ashuganj TPP Unit- 5 |  | APSCL | 1*150 | 134 | 0 | 0 | Gas shortage
62 | Ashuganj 225 MW CCPP |  | APSCL | 1*142+1*75 | 221 | 172 | 4478000 | FGMO
63 | Ashuganj 450 MW CCPP(North) |  | APSCL | 1*360 | 360 | 310 | 6622000 | FGMO
64 | Ashuganj 450 MW CCPP(South) |  | APSCL | 1*360 | 360 | 270 | 7074000 | FGMO
65 | Ashuganj 50 MW PP |  | APSCL | 14*3.968 | 45 | 26 | 542808 | Engine problem
66 | Ashuganj 55 MW PP (Precision) |  | RPP | 15*4 | 55 | 20 | 929280 | Gas shortage
67 | Ashuganj 195MW PP (APSCL-United) |  | IPP | 20*9.73+1*16 | 195 | 8 | 719272 | Gas shortage
68 | Ashuganj 51 MW PP (Midland) |  | IPP | 6*9.34 | 51 | 51 | 982722
69 | Ashuganj 150MW PP (Midland) |  | IPP | 23*7.015 | 150 | 108 | 1560654 | Engine problem
70 | Titas 50 MW Peaking PP |  | PDB | 6*8.92 | 52 | 50 | 281368
71 | Chandpur 150 MW CCPP |  | PDB | 1*106+1*57 | 163 | 87 | 2132390 | Machine problem
72 | Chandpur 200MW (Desh energy) |  | IPP | 0 | 200 | 58 | 1412160 | Engine problem
73 | Feni 22MW PP (Doreen) |  | SIPP, PDB | 8*2.90 | 22 | 21 | 465120
74 | Feni 11 MW PP (Doreen) |  | SIPP, REB | 4*2.90 | 11 | 8 | 134460
** | Impoprt (Tripura) |  | Imported power | 0 | 160 | 162 | 3116160
75 | Jangalia 33MW PP (Summit) |  | SIPP, PDB | 4*8.73 | 33 | 0 | 624400 | Engine problem
76 | Jangalia 52 MW PP (Lakdanavi) |  | IPP | 6*8.92 | 52 | 52 | 1070728
77 | Cumilla 25 MW PP (Summit) |  | SIPP, PDB | 3*3.67+2*6.97 | 25 | 15 | 274760 | Engine problem
78 | Daudkandi 200 MW PP (B.Trac) |  | IPP | 154*1.4 | 200 | 0 | 0 | Reserve.
79 | Feni Lanka Power |  | IPP | 7*18.415+1*9.78 | 114 | 114 | 1578900
80 | Chowmuhani 113 MW |  | IPP | 12*9.78+2*3.1 | 113 | 119 | 2099160
81 | Bhairob 54.5 MW |  | IPP | 3*18.2 | 54 | 35 | 681120 | 33 kV feeder fault.
| Cumilla Area Total |  |  |  | 3034 | 1756 | 36957572
82 | RPCL 210MW CCPP |  | IPP | 4*35+1*70 | 202 | 151 | 3395360 | Gas shortage
83 | Tangail 22 MW PP (Doreen) |  | SIPP, PDB | 8*2.90 | 22 | 0 | 3132 | Engine problem
84 | Jamalpur 95 MW PP(Powerpac) |  | IPP | 12*8.924 | 95 | 24 | 819840 | Low demand
85 | Sarishabari 3 MW Solar Plant |  | IPP | 1*3 | 3 | 0 | 9650
86 | Mymensingh 200 MW PP (United) |  | IPP | 200 | 200 | 88 | 693600 | Low demand
87 | Jamalpur 115 MW PP (United) |  | IPP | 115 MW | 115 | 115 | 1844400
88 | Sutiakhali 50 MW Solar PP |  | IPP | 50 | 50 | 0 | 326340
89 | Tangail Palli Power Gen 22 MW |  | IPP | 4*6.7 | 22 | 24 | 372480
| Mymensingh Area Total |  |  |  | 709 | 402 | 7464802
90 | Fenchugonj CCPP Phase-1 |  | PDB | 2*32+1*33 | 70 | 43 | 1003000 | Machine problem
91 | Fenchugonj CCPP Phase-2 |  | PDB | 2*35+1*35 | 90 | 42 | 765600 | Machine problem
92 | Kushiara 163 MW CCPP (KP) |  | IPP | 1*109+1*54 | 163 | 163 | 3626263
93 | Shajibazar 330 MW CCPP |  | PDB | 3*110 | 330 | 160 | 4602000 | ST under S/D.
94 | Fenchugonj 51 MW PP (Barakatullah) |  | RPP | 19*2.90 | 51 | 53 | 919800
95 | Fenchuganj 44MW (Energyprima) |  | RPP | 12*3.3+5*2 | 0 | 0 | 0 | Contract Expired
96 | Hobiganj 11MW PP Cofidence-E |  | SIPP, REB | 4*2.90 | 11 | 2 | 97000
97 | Shahjibazar GTPP Unit- 8 & 9 |  | PDB | 2*35 | 66 | 52 | 949440 | Engine problem
98 | Shahjibazar 86MW PP (Shahjibazar) |  | RPP | 32*2.90 | 86 | 78 | 1359360 | Engine problem
99 | Shahjibazar 100 MW GTPP |  | PDB | 1*100 | 100 | 0 | 0 | Under Shut down
100 | Sylhet 225 MW CCPP |  | PDB | 1*142+1*89 | 231 | 135 | 3047769 | Machine problem
101 | Sylhet 20 MW GTPP |  | PDB | 1*20 | 20 | 17 | 393000
102 | Sylhet 50MW PP (EPL) |  | RPP | 27*2 | 0 | 0 | 0 | Contract Expired
103 | Shahjahanulla 25 MW PP |  | SIPP, REB | 3*9.34 | 25 | 16 | 255580 | Engine problem
104 | Bibiana-II 341 MW CCPP (Summit) |  | IPP | 1*222+1*119 | 341 | 290 | 7266500 | FGMO
105 | Bibiyana-III 400 MW CCPP |  | PDB | 400 MW | 400 | 366 | 8725000 | FGMO
106 | Sylhet 10MW PP (Desh) |  | RPP | 6*1.95 | 10 | 7 | 100620 | Engine problem
107 | Bibiyana South 400 MW |  | PDB | 400 MW | 383 | 399 | 8310000 | FGMO
| Sylhet Area Total |  |  |  | 2377 | 1823 | 41420932
108 | Bheramara GTPP Unit-3 |  | PDB | 1*20 | 16 | 0 | 0
** | Bheramara (HVDC ) |  | Imported power | 2*500 | 1000 | 892 | 21559272
109 | Khulna 115 PP MW (KPCL-2) |  | QRPP | 7*17 | 115 | 99 | 1172160 | Engine problem
110 | Faridpur 50 MW Peaking PP |  | PDB | 8*6.89 | 54 | 8 | 147540 | Low demand
111 | Khulna 225 MW CCPP |  | NWPGCL | 1*150+1*75 | 230 | 0 | 0 | Reserve.
112 | Gopalganj 100 MW Peaking PP |  | PDB | 16*6.98 | 109 | 0 | 0 | Reserve.
113 | Bheramara 410 MW CCPP |  | NWPGCL | 1*278+1*132 | 410 | 350 | 7880544 | FGMO
114 | Noapara 40 MW PP (Khanjahan Ali) |  | QRPP | 5*8.5 | 40 | 32 | 81375 | Engine problem
115 | Noapara 100 MW PP (Bangla Trac) |  | IPP | 70*1.4 | 100 | 20 | 56640 | Low demand
116 | Rupsha 105 MW PP (Orion rupsha) |  | IPP | 6*18.445 | 105 | 53 | 131520 | Low demand
117 | Madhumati 100 MW PP |  | NWPGCL | 100 MW | 105 | 0 | 0 | Reserve.
| Khulna Area Total |  |  |  | 2284 | 1454 | 31029051
118 | Barisal 110 MW PP (Summit ) |  | IPP | 7*17.076 | 110 | 96 | 223872 | Engine problem
119 | Bhola 33 MW PP (Venture) |  | RPP | 1*34.50 | 33 | 14 | 480368 | Engine problem
120 | Bhola 225 MW CCPP |  | PDB | 2*63+1*68 | 194 | 88 | 2105507 | Engine problem
121 | Bhola 95 MW PP (Aggreko) |  | QRPP | 96*1.10 | 95 | 82 | 705481 | Engine problem
122 | Payra 1320 MW |  | BCPCL | 2*622 | 1244 | 460 | 10005700 | Low demand
| Bhola Nutan Biddut BD LTD |  | IPP | 220 | 0 | 0 | 2212391 | On Test
123 | United Payra Power Ltd. |  | IPP | 8*18.5+1*9.5 | 150 | 0 | 56400 | Reserve.
| Barisal Area Total |  |  |  | 1826 | 740 | 15789719
124 | Baghabari 71 MW GTPP |  | PDB | 1*71 | 71 | 0 | 0 | Gas shortage
| Baghabari 100 MW GTPP |  | PDB | 1*100 | 100 | 0 | 0 | Gas shortage.
125 | Baghabari 50 MW Peaking PP |  | PDB | 6*8.9 | 52 | 0 | 206708 | Reserve.
126 | Bera 70 MW Peaking PP |  | PDB | 9*8.29 | 71 | 47 | 306202
127 | Amnura 50 MW PP(Sinha) |  | QRPP | 7*7.79 | 50 | 42 | 216090 | Engine problem
128 | Katakhali 50 MW PP (Northern) |  | QRPP | 6*8.9 | 50 | 0 | 0 | Reserve.
129 | Katakhali 50 MW Peaking PP |  | PDB | 6*8.7 | 50 | 30 | 159971 | Engine problem
130 | Sirajgonj Unit-1 225MW |  | NWPGCL | 1*150+1*75 | 210 | 127 | 2424500 | Gas shortage
131 | Sirajgonj Unit-2 225MW |  | NWPGCL | 1*150+1*75 | 220 | 163 | 4046182 | FGMO
132 | Sirajgonj Unit-3 225MW |  | NWPGCL | 1*141 | 220 | 181 | 4257400 | FGMO
133 | Sirajgonj 400 MW CCPP Unit-4 |  | SNWPGCL | 1*282+1*132 | 414 | 387 | 8386600 | FGMO
134 | Santahar 50 MW Peaking PP |  | PDB | 6*8.7 | 50 | 35 | 183003 | Engine problem
135 | Bogra 22 MW PP (GBB) |  | RPP | 6*4 | 22 | 20 | 301440
136 | Bogura 20 MW PP (Energyprima) |  | RPP | 5*3.3+5*2 | 0 | 0 | 0 | Contract Expired
137 | Ullapara 11 MW PP (Summit) |  | SIPP, REB | 4*2.90 | 11 | 0 | 142326 | Engine problem
138 | Natore 52 MW PP (Rajlanka) |  | IPP | 6*8.92 | 52 | 52 | 365760
139 | Chapainawabganj 100 MW Peaking PP |  | PDB | 12*8.924 | 104 | 96 | 492800
140 | Baghabari 200 MW PP (Paramount) |  | IPP | 200 MW | 200 | 0 | 0 | Reserve.
141 | Bagura 113 MW PP (Confidence)-2 |  | IPP | 113 MW | 113 | 113 | 1432224
142 | Confidence Power Bogura Unit-1 113 MW |  | IPP | 6*18.55 | 113 | 109 | 470688
143 | Sirajgonj 6.55 MW Solar |  | NWPGCL | 1*6 | 6 | 0 | 17340
| Rajshahi Area Total |  |  |  | 2179 | 1402 | 23409234
144 | Barapukuria TPP Unit-1 |  | PDB | 1*125 | 85 | 0 | 0 | Coal shortage
| Barapukuria TPP Unit-2 |  | PDB | 1*125 | 85 | 0 | 0 | Under maint.
145 | Barapukuria 275 MW TPP Unit-3 |  | PDB | 1*275 | 274 | 150 | 3661000 | Coal shortage
146 | Rangpur 20 MW GTPP |  | PDB | 1*20 | 20 | 0 | 0 | Reserve.
147 | Saidpur 20 MW GTPP |  | PDB | 1*20 | 20 | 0 | 0 | Reserve.
148 | Rangpur 113 MW PP (Confidence) |  | IPP | 113 MW | 113 | 113 | 1125120
149 | Sympa Solar Power 8MW |  | IPP | 8 MW | 8 | 0 | 25480
| Rangpur Area Total |  |  |  | 605 | 263 | 4811600
| Total |  |  |  | 21315 | 11907 | 242142544
| Eastern Grid Total |  |  |  | 14421 | 8048 | 167102940
| Western Grid Total |  |  |  | 6894 | 3859 | 75039604
| National Grid Total |  |  |  | 21315 | 11907 | 242142544
*Data collected from respective power station over telephone.
Executive Engineer
Network Operation Division
Page- 3

## P3
POWER GRID COMPANY OF BANGLADESH LTD.
NATIONAL LOAD DESPATCH CENTER
MAXIMUM LOAD SERVED BY DIFFERENT GRID SUB-STATIONS
QF-LDC-09
Date: | 2021-05-25
(a) ENTIRE EASTERN GRID : |  | 7782 | MW | (b) ENTIRE WESTERN GRID : |  | 3530 | MW
i) Dhaka area |  | 4275 | MW | i) Khulna area |  | 1407 | MW
ii) Chittagong area |  | 1305 | MW | ii) Rajshahi area |  | 1116 | MW
iii) Comilla area |  | 1161 | MW | iii) Barisal area |  | 202 | MW
iv) Mymensingh area |  | 595 | MW | iv) Rangpur area |  | 805 | MW
v) Sylhet area |  | 446 | MW
| SYSTEM TOTAL DEMAND ( a + b ) = |  | 11312 | MW
MAXIMUM LOAD SERVED BY DIFFERENT SUB-STATIONS
Sub-station | Load (MW) | Hour | Sub-station | Load (MW) | Hour | Sub-station | Load (MW) | Hour
Siddhirganj | 112 | 18:00 | Kishoreganj | 124 | 23:00 | Benapol | 70 | 19:00
Munsiganj | 105 | 0:00 | Netrokona | 111 | 19:00 | Jhenida | 100 | 19:00
Sonargaon | 72 | 23:00 | Jamalpur | 109 | 17:00 | Bottail | 134 | 20:00
Shyampur | 188 | 10:00 | Sherpur | 120 | 19:00 | G.K Project | 50 | 21:00
Bhulta | 187 | 22:00 | Srimongal | 52 | 21:00 | Faridpur | 186 | 20:00
Madanganj | 47 | 11:00 | Shahjibazar | 118 | 19:00 | Madaripur | 98 | 20:00
Shitalakhya | 115 | 15:00 | Fenchuganj | 48 | 19:30 | Sariatpur | 70 | 22:00
Rahim steel | 26 | 13:00 | Kulawara | 49 | 19:00 | Gopalganj | 81 | 21:00
Matuail | 52 | 0:00 | Sylhet | 140 | 20:00 | Bagerhat | 87 | 19:00
Ghorasal | 73 | 14:00 | Chatak | 32 | 23:00 | Mongla | 34 | 2:00
Narsingdi | 162 | 14:00 | Sunamganj | 49 | 19:00 | Satkhira | 105 | 2:00
Haripur (SBU) | 108 | 13:00 | Biani Bazar | 70 | 22:00 | Gallamari | 44 | 23:00
Sreenagar | 41 | 20:00 | Comilla (S) | 162 | 19:30 | Magura | 52 | 19:30
Ullon | 67 | 21:00 | Comilla(N) | 133 | 21:00 | Norail | 42 | 19:30
Hasnabad | 79 | 18:00 | Chandpur | 83 | 22:00 | Chuadanga | 87 | 20:00
Magbazar | 99 | 12:00 | Feni | 132 | 19:00 | Borguna | 16 | 1:00
Maniknagar | 80 | 13:00 | Chowmuhani | 186 | 21:00 | Barisal(N) | 41 | 20:00
Bangabhaban | 14 | 13:00 | Ashuganj | 38 | 2:00 | Barisal (S) | 106 | 1:00
Motijheel | 15 | 12:00 | Daudkandi | 149 | 21:00 | Patuakhali | 103 | 1:00
Narinda | 52 | 13:00 | B.Baria | 160 | 20:00 | Bhandaria | 49 | 2:00
Kazla | 78 | 11:00 | Ramganj | 96 | 20:00 | Borhan Uddin | 42 | 2:00
Dhanmondi | 198 | 13:00 | Chaddagram | 48 | 20:00 | Ishurdi | 60 | 21:00
Lalbag | 84 | 13:00 | PHP | 11 | 6:00 | Ruppur Paromanobik | 3 | 9:00
Madartek | 75 | 23:00 | Kochua | 68 | 23:00 | Natore | 106 | 20:00
Dhaka University | 47 | 13:00 | Madunaghat | 64 | 19:00 | Bogra | 156 | 19:30
Aftabnagar | 10 | 13:00 | Hathazari | 95 | 19:00 | Noagaon | 107 | 24:00
Fatullah | 56 | 12:00 | Khulshi | 217 | 19:30 | Rajshahi | 139 | 1:00
Nawabganj | 50 | 21:00 | Halishahar | 153 | 14:00 | Rajshahi New | 20 | 23:00
Keraniganj | 61 | 19:30 | Baraulia | 161 | 13:00 | C.Nawabganj | 63 | 21:00
Mirpur | 119 | 19:00 | Sikalbaha | 36 | 9:00 | Amnura | 36 | 21:00
Kalyanpur | 114 | 19:00 | Dohazari | 100 | 19:30 | Pabna | 105 | 19:30
Gulshan | 156 | 14:00 | Cox'sbazar | 90 | 1:00 | Shahjadpur | 81 | 22:00
Uttara | 85 | 15:00 | Chandraghona | 32 | 19:30 | Serajganj | 82 | 21:00
Uttara New | 33 | 13:00 | Kaptai | 4 | 19:00 | Niyamatpur | 64 | 1:00
Kamrangirchar | 88 | 13:00 | A. Khaer Stl. | 0 | 1:00 | Joypurhat | 62 | 20:00
Savar | 169 | 20:00 | Bakulia | 106 | 12:00 | Sherpur(Bogura) | 52 | 19:00
Bhasantec | 167 | 13:00 | Julda | 24 | 16:00 | Mohastangor | 58 | 19:00
Agargaon | 83 | 13:00 | TK chemical | 30 | 20:00 | Bhangura | 18 | 19:30
Satmosjid | 105 | 13:00 | Modern Steel | 0 | #N/A | Rangpur | 144 | 20:00
Tongi | 134 | 12:00 | Shahmirpur | 26.2 | 0:00 | Lalmonirhat | 45 | 19:30
Kabirpur | 255 | 21:00 | Khagrachhari | 24 | 6:00 | Saidpur | 103 | 21:00
Basundhara | 179 | 14:00 | Matarbari | 33.5 | 1:00 | Purbasadipur | 116 | 2:00
Manikganj | 68 | 21:00 | Baroiar Hat | 46 | 21:00 | Thakurgaon | 80 | 20:00
Joydevpur | 169 | 14:00 | Rangamati | 12 | 13:00 | Palashbari | 124 | 20:00
New Tongi | 107 | 12:00 | Abul Khair 230 | 18 | 9:00 | Barapukuria | 54 | 19:30
Kodda | 295 | 16:00 | BSRM | 144 | 0:00 | Panchagar | 47 | 19:00
Dhamrai | 110 | 15:00 | GPH Ispat | 85 | 11:00 | Joldhaka | 65 | 2:00
Rajendrapur | 110 | 20:00 | Goalpara | 26 | 21:00 | Kurigram | 61 | 20:00
Valuka | 110 | 15:00 | Central s/s | 87 | 19:30 | Mithapukur | 34 | 2:00
Tangail | 194 | 21:00 | Noapara | 50 | 19:30
Mymensing | 182 | 17:00 | Jessore | 110 | 20:00
Sub Divisional Engineer |  |  | Executive Engineer |  | Superintendent Engineer

## Voltage
e
MAXIMUM & MINIMUM VOLTAGES OF DIFFERENT GRID SUB-STATIONS:
| Date: | 2021-05-25 | [7 empty] | QF-LDC-10
| Sub-Station | Max Voltage | Hour | Min | Hour | Sub-Station | Maxm | Hour | Min | Hour
|  |  |  | Voltage |  |  | Voltage |  | Voltage
| 400 KV | KV | Hour | KV |  |  | KV |  | KV
| Bibiyana | 401 | 20:00 | 395 | 10:00 | Kaliakoir | 388 | 0.29167 | 354 | 0.083333
| Bheramara | 396 | 4:00 | 390 | 23:00 | Bhulta | 381 | 24:00 | 366 | 0.083333
| Ashuganj(N) | 390 | 5:00 | 370 | 2:00 | Gopalganj | 408 | 0.625 | 393 | 0.77083
| Payra | 412 | 20:00 | 402 | 1:00
| 230 KV | KV |  | KV |  | 230 KV | KV |  | KV
| Ghorasal | 230 | 1:00 | 225 | 22:00 | Hathazari | 217 | 4:00 | 208 | 1:00
| Ishurdi | 236 | 24:00 | 226 | 13:00 | Megnaghat | 230 | 1:00 | 225 | 11:00
| Ashuganj | 236 | 18:00 | 230 | 1:00 | Fenchuganj | 239 | 20:00 | 233 | 17:00
| Serajganj | 234 | 5:00 | 225 | 13:00 | Siddhirganj | 228 | 20:00 | 222 | 9:00
| Baghabari | 234 | 4:00 | 227 | 13:00 | Maniknagar | 226 | 20:00 | 220 | 10:00
| Barapukuria | 239 | 5:00 | 226 | 13:00 | Agargaon | 224 | 19:30 | 214 | 10:00
| Bogra | 227 | 6:00 | 214 | 13:00 | Barisal | 250 | 22:00 | 239 | 1:00
| Rajshahi | 233 | 18:30 | 221 | 13:00 | Bhola 225 MW | 253 | 19:30 | 243 | 1:00
| Khulna South | 228 | 1:00 | 215 | 2:00 | AKSML | 219 | 22:00 | 208 | 1:00
| Rampura | 228 | 24:00 | 220 | 8:00 | BSRM | 221 | 11:00 | 212 | 17:00
| Haripur | 226 | 20:00 | 221 | 11:00 | Bibiyana | 237 | 6:00 | 232 | 22:00
| Hasnabad | 226 | 1:00 | 220 | 12:00 | Bhulta | 230 | 20:00 | 222 | 9:00
| Shyampur | 224 | 20:00 | 220 | 10:00 | Ashuganj (S) | 235 | 20:00 | 227 | 2:00
| Aminbazar | 225 | 1:00 | 218 | 2:00 | Kaliakoir | 225 | 20:00 | 217 | 9:00
| Tongi | 226 | 23:00 | 213 | 7:00 | GPH | 217 | 1:00 | 209 | 16:00
| Comilla (N) | 225 | 13:00 | 222 | 1:00
| 132 kV | KV |  | KV |  | 132 kV | KV |  | KV
| Siddhirganj | 135 | 18:00 | 131 | 9:00 | Kochua | 134 | 0.375 | 128 | 0.20833
| Munsiganj | 135 | 18:00 | 130 | 10:00 | Madanhat | 139 | 0.25 | 127 | 0.625
| Sonargaon | 133 | 1:00 | 129 | 15:00 | Hathazari | 130 | 0.125 | 126 | 0.041667
| Shyampur | 132 | 18:00 | 127 | 10:00 | Khulshi | 127 | 0.25 | 120 | 0.75
| Bhulta | 130 | 1:00 | 123 | 10:00 | Halishahar | 127 | 0.25 | 120 | 0.33333
| Madanganj | 132 | 1:00 | 129 | 7:00 | Baraulia | 126 | 0.41667 | 121 | 0.041667
| Shitalakhya | 138 | 22:00 | 128 | 9:00 | Sikalbaha | 133 | 0.625 | 124 | 0.041667
| Rahim steal | 134 | 18:00 | 131 | 9:00 | Dohazari | 131 | 0.45833 | 120 | 0.041667
| Matuail | 135 | 18:00 | 131 | 9:00 | Cox'sbazar | 126 | 0.45833 | 105 | 0.33333
| Ghorasal | 138 | 1:00 | 134 | 10:00 | Chandraghona | 129 | 0.45833 | 123 | 0.041667
| Narsinghdi | 135 | 1:00 | 126 | 23:00 | Kaptai | 132 | 0.041667 | 125 | 0.625
| Haripur (SBU) | 135 | 1:00 | 131 | 9:00 | A. Khaer Stl. | 127 | 0.125 | 122 | 0.58333
| Sreenagar | 127 | 1:00 | 122 | 10:00 | Bakulia | 130 | 0.45833 | 124 | 0.29167
| Ullon | 135 | 24:00 | 126 | 9:00 | Julda | 132 | 0.41667 | 126 | 0.66667
| Hasnabad | 136 | 23:00 | 128 | 9:00 | TK Chemical | 129 | 0.41667 | 125 | 0.625
| Magbazar | 134 | 24:00 | 127 | 9:00 | Modern Steel | 0 | #N/A | 0 | #N/A
| Maniknagar | 136 | 24:00 | 130 | 9:00 | Shahmirpur | 131 | 0.5 | 126 | 0.66667
| Bangabhaban | 136 | 24:00 | 130 | 9:00 | Khagrachhari | 127 | 0.25 | 123 | 0.041667
| Motijheel | 136 | 24:00 | 130 | 9:00 | Matarbari | 126 | 0.45833 | 112 | 0.041667
| Narinda | 136 | 24:00 | 130 | 9:00 | Baroiar Hat | 133 | 0.45833 | 125 | 0.041667
| Kazla | 136 | 24:00 | 130 | 9:00 | Rangamati | 127 | 2:00 | 124 | 15:00
| Dhanmondi | 136 | 2:00 | 130 | 9:00 | Goalpara S/S | 138 | 1:00 | 128 | 3:00
| Lalbag | 135 | 22:00 | 126 | 10:00 | Khulna Central S/S | 138 | 22:00 | 128 | 0.083333
| Madartek | 135 | 24:00 | 128 | 9:00 | Noapara | 134 | 22:00 | 126 | 0.54167
| Dhaka University | 136 | 23:00 | 127 | 9:00 | Jessore | 131 | 6:00 | 121 | 0.58333
| Aftabnagar | 135 | 24:00 | 127 | 9:00 | Benapol | 132 | 5:00 | 121 | 0.79167
| Fatullah | 132 | 7:00 | 127 | 10:00 | Jhenida | 130 | 0.041667 | 118 | 0.54167
| Nawabganj | 128 | 3:00 | 122 | 10:00 | Bottail | 133 | 1:00 | 125 | 0.54167
| Keraniganj | 129 | 20:00 | 122 | 10:00 | G.K Project | 138 | 0.041667 | 134 | 0.54167
| Mirpur | 135 | 0:00 | 127 | 10:00 | Faridpur | 136 | 0.33333 | 128 | 0.875
| Kalyanpur | 136 | 23:00 | 127 | 9:00 | Madaripur | 141 | 0.375 | 133 | 0.875
| Gulshan | 134 | 23:00 | 127 | 9:00 | Shariyatpur S/S | 140 | 0.77083 | 133 | 0.79167
| Uttara | 135 | 0:00 | 126 | 9:00 | Gopalganj | 143 | 8:00 | 135 | 19:0
| Uttara New | 134 | 22:00 | 126 | 10:00 | Bagerhat | 135 | 0.91667 | 120 | 0.083333
| Kamrangirchar | 135 | 0:00 | 126 | 10:00 | Mongla | 133 | 1:00 | 124 | 0.79167
| Savar | 136 | 20:00 | 126 | 9:00 | Satkhira | 137 | 22:00 | 128 | 0.58333
| Bhasantec | 130 | 0:00 | 123 | 10:00 | Gallamari | 138 | 1:00 | 128 | 2:00
| Agargaon | 131 | 0:00 | 124 | 10:00 | Magura | 126 | 0.041667 | 115 | 19:00
| Satmosjid | 131 | 0:00 | 124 | 10:00 | Narail | 126 | 1:00 | 114 | 0.8125
| Tongi | 138 | 23:00 | 130 | 8:00 | Chuadanga | 123 | 0.25 | 107 | 0.8125
| Kabirpur | 134 | 1:00 | 127 | 17:00 | Borguna | 140 | 13:0 | 132 | 0.125
| Basundhara | 135 | 22:00 | 128 | 8:00 | Barisal(N) | 142 | 19:30 | 134 | 0.041667
| Manikganj | 140 | 0:00 | 132 | 9:00 | Barisal (S) | 140 | 13:00 | 133 | 1:00
| Joydevpur | 139 | 15:00 | 128 | 8:00 | Patuakhali(S) | 139 | 0.45833 | 128 | 0.041667
| New Tongi | 137 | 0:00 | 130 | 17:00 | Bhandaria | 140 | 0.875 | 126 | 0.083333
| Kodda | 134 | 5:00 | 125 | 8:00 | Ishurdi | 136 | 0.20833 | 131 | 0.54167
| Dhamrai | 134 | 6:00 | 126 | 14:00 | Ruppur Paromanobik | 136 | 5:00 | 131 | 13:00
| Rajendrapur | 134 | 22:00 | 124 | 9:00 | Natore | 135 | 18:00 | 127 | 13:00
| Valuka | 134 | 1:00 | 115 | 23:00 | Bogra | 134 | 6:00 | 125 | 13:00
| Tangail | 133 | 1:00 | 122 | 15:00 | Noagaon | 130 | 3:00 | 120 | 13:00
| Mymensing | 136 | 1:00 | 119 | 22:0 | Rajshahi | 135 | 18:30 | 128 | 13:00
| Kishorganj | 136 | 2:00 | 122 | 22:00 | Rajshahi New | 135 | 20:00 | 127 | 13:00
| Netrokona | 136 | 1:00 | 115 | 22:00 | C.Nawabganj | 134 | 19:00 | 124 | 13:00
| Jamalpur | 143 | 19:30 | 125 | 23:00 | Amnura | 137 | 24:00 | 124 | 13:00
| Sherpur | 139 | 19:30 | 121 | 23:00 | Pabna | 136 | 6:00 | 130 | 13:00
| Srimongal | 137 | 3:00 | 133 | 3:00 | Shahjadpur | 140 | 5:00 | 135 | 13:00
| Shahjibazar | 137 | 1:00 | 131 | 23:00 | Serajganj | 134 | 18:30 | 128 | 13:00
| Fenchuganj | 138 | 1:00 | 133 | 24:00 | Niyamatpur | 131 | 2:00 | 114 | 1:00
| Khulawara | 136 | 1:00 | 132 | 22:00 | Joypurhat | 131 | 3:00 | 118 | 13:00
| Sylhet | 134 | 4:00 | 129 | 23:00 | Sherpur(Bogura) | 134 | 5:00 | 125 | 13:00
| Chatak | 133 | 5:00 | 126 | 24:00 | Mohastangor | 134 | 4:00 | 123 | 13:00
| Sunamganj | 133 | 6:00 | 124 | 19:00 | Bangura | 135 | 17:00 | 133 | 4:00
| Biani Bazar | 134 | 7:00 | 126 | 22:00 | Rangpur | 133 | 5:00 | 115 | 13:00
| Comilla(s) | 131 | 4:00 | 120 | 15:00 | Lalmonirhat | 134 | 4:00 | 116 | 13:00
| Comilla(n) | 136 | 9:00 | 132 | 1:00 | Saidpur | 136 | 4:00 | 115 | 22:00
| Chandpur | 135 | 7:00 | 129 | 18:30 | Purbasadipur | 134 | 5:00 | 111 | 19:30
| Feni | 134 | 10:00 | 124 | 1:00 | Thakurgaon | 134 | 5:00 | 108 | 12:00
| Chowmuhani | 134 | 11:00 | 125 | 19:30 | Palashbari | 133 | 5:00 | 118 | 13:00
| Ashuganj | 140 | 5:00 | 135 | 22:00 | Barapukuria | 139 | 5:00 | 126 | 13:00
| Daudkandi | 133 | 9:00 | 128 | 15:00 | Panchagar | 135 | 5:00 | 102 | 1:00
| B.Baria | 136 | 6:00 | 128 | 23:00 | Joldhaka | 136 | 5:00 | 113 | 19:30
| Ramganj | 134 | 10:00 | 124 | 1:00 | Kurigram | 132 | 0.20833 | 113 | 0.8125

## L-Curve
Date | 2021-05-25
.
TIME | E-W INT.(Export) | EAST GRID | WEST GRID | TOTAL |  |  | DAILY LOAD CURVE
0:00 | 110 | 8123 | 3347 | 11470 |  |  |  | QF-LDC-11
0:30 | 65 | 6764 | 3331.5 | 10095.5 | Date: | 2021-05-25
1:00 | 20 | 5405 | 3316 | 8721
1:30 | 46 | 5449 | 3227.5 | 8676.5
2:00 | 72 | 5493 | 3139 | 8632
2:30 | 38 | 5600 | 3001 | 8601 | [5 empty] | Gen. at Eve. Peak | 11907 | 9201 MW (19:30 )
3:00 | 4 | 5707 | 2863 | 8570 | [6 empty] | 19:30
3:30 | 7 | 5764.5 | 2820 | 8584.5 | [5 empty] | Gen. at Day Peak | 10365 | 8127 MW (12:00 )
4:00 | 10 | 5822 | 2777 | 8599 | [6 empty] | 12:00
4:30 | 60 | 5843 | 2693 | 8536 | [5 empty] | Highest Generation | 11907
5:00 | 110 | 5864 | 2609 | 8473 | [6 empty] | 19:30
5:30 | 165 | 5664.5 | 2594.5 | 8259
6:00 | 220 | 5465 | 2580 | 8045
6:30 | 195.5 | 5456 | 2518.5 | 7974.5
7:00 | 171 | 5447 | 2457 | 7904
7:30 | 130.5 | 5604.5 | 2454 | 8058.5
8:00 | 90 | 5762 | 2451 | 8213
8:30 | 111 | 6123 | 2500 | 8623
9:00 | 132 | 6484 | 2549 | 9033
9:30 | 141 | 6740.5 | 2609 | 9349.5
10:00 | 150 | 6997 | 2669 | 9666
10:30 | 131 | 7150 | 2698 | 9848
11:00 | 112 | 7303 | 2727 | 10030
11:30 | 122 | 7470 | 2727.5 | 10197.5
12:00 | 132 | 7637 | 2728 | 10365
12:30 | 166 | 7618.5 | 2818 | 10436.5
13:00 | 200 | 7600 | 2908 | 10508
13:30 | 249 | 7638.5 | 2954 | 10592.5
14:00 | 298 | 7677 | 3000 | 10677
14:30 | 349 | 7671.5 | 3042 | 10713.5
15:00 | 400 | 7666 | 3084 | 10750
15:30 | 420 | 7600 | 3103.5 | 10703.5
16:00 | 440 | 7534 | 3123 | 10657
16:30 | 448 | 7416 | 3086.5 | 10502.5
17:00 | 456 | 7298 | 3050 | 10348
17:30 | 310.5 | 7266.5 | 2970 | 10236.5
18:00 | 165 | 7235 | 2890 | 10125
18:30 | 212.5 | 7586 | 3227.5 | 10813.5
19:00 | 260 | 7937 | 3565 | 11502
19:30 | 80 | 8048 | 3859 | 11907
20:00 | 150 | 7961 | 3855 | 11816 |  |  |  | Executive Engineer
20:30 | 190 | 7971 | 3800 | 11771 |  |  |  | Network Operation Division
21:00 | 230 | 7981 | 3745 | 11726
21:30 | 255 | 7978.5 | 3659.5 | 11638
22:00 | 280 | 7976 | 3574 | 11550 |  |  |  |  | Page 6 of 7
22:30 | 229 | 7985.5 | 3514.5 | 11500
23:00 | 178 | 7995 | 3455 | 11450
23:30 | 144 | 8059 | 3401 | 11460
24:00 | 110 | 8123 | 3347 | 11470
9201 MW (19:30 )
8127 MW (12:00 )

## En-Curve
DAILY ENERGY CURVE
Date | 2021-05-25 |  | Energy | 242142544
[11 empty] | 2021-05-25 | [5 empty] | QF-LDC-12
TIME | GAS | HVDC | P.GEN(GAS). | P.GEN(OIL). | COAL | HYDRO | OIL | SHORTAGE | TRIPURA | SOLAR
0:00 | 4605 | 893 | 1760 | 2964 | 570 | 25 | 500 | 0 | 156 | 156
0:30 | 4292 | 892.5 | 1777 | 2139 | 570 | 25 | 269.5 | 0 | 132 | 132 | Date: | 2021-05-25
1:00 | 3979 | 892 | 1794 | 1314 | 570 | 25 | 39 | 0 | 108 | 108
1:30 | 3956 | 892 | 1825.5 | 1265 | 575 | 25 | 31 | 0 | 107 | 107 | [7 empty] | Total Energy | 242.1425 | Total Energy Gen 184.074 MKWHr Energy Not Served 0.000 MKWHr Energy Requirement 184.074 MKWHr
2:00 | 3933 | 892 | 1857 | 1216 | 580 | 25 | 23 | 0 | 106 | 106 | [7 empty] | Energy not Served | 0
2:30 | 3944.5 | 892.5 | 1869 | 1154.5 | 590 | 25 | 22.5 | 0 | 103 | 103 | [7 empty] | Energy Requirement | 242.1425
3:00 | 3956 | 893 | 1881 | 1093 | 600 | 25 | 22 | 0 | 100 | 100
3:30 | 3994.5 | 893 | 1924 | 1038 | 590 | 25 | 22 | 0 | 98 | 98 | [6 empty] | Shortage
4:00 | 4033 | 893 | 1967 | 983 | 580 | 25 | 22 | 0 | 96 | 96
4:30 | 4012.5 | 893 | 1941.5 | 983.5 | 564.5 | 25 | 22 | 0 | 94 | 94
5:00 | 3992 | 893 | 1916 | 984 | 549 | 25 | 22 | 0 | 92 | 92
5:30 | 3894 | 892.5 | 1841 | 964.5 | 534 | 25 | 13.5 | 0 | 91 | 91
6:00 | 3796 | 892 | 1766 | 945 | 519 | 25 | 5 | 0 | 90 | 90
6:30 | 3793.5 | 892 | 1722.5 | 934 | 499 | 25 | 5 | 0 | 89 | 89 |  |  |  |  | Coal
7:00 | 3791 | 892 | 1679 | 923 | 479 | 25 | 5 | 0 | 88 | 88
7:30 | 3908 | 892 | 1722 | 911 | 474.5 | 25 | 5 | 0 | 94 | 94 |  |  |  | Oil |  |  |  | ,
8:00 | 4025 | 892 | 1765 | 899 | 470 | 25 | 5 | 0 | 100 | 100
8:30 | 4143 | 892.5 | 1793 | 1107 | 470 | 25 | 37 | 0 | 103 | 103
9:00 | 4261 | 893 | 1821 | 1315 | 470 | 25 | 69 | 0 | 106 | 106
9:30 | 4300 | 893 | 1867.5 | 1536.5 | 470 | 25 | 69 | 0 | 114 | 114
10:00 | 4339 | 893 | 1914 | 1758 | 470 | 25 | 69 | 0 | 122 | 122
10:30 | 4310 | 893 | 1910.5 | 1964.5 | 470 | 25 | 72 | 0 | 127 | 127
11:00 | 4281 | 893 | 1907 | 2171 | 470 | 25 | 75 | 0 | 132 | 132
11:30 | 4274 | 892.5 | 1885.5 | 2310 | 470 | 25 | 115 | 0 | 139 | 139
12:00 | 4267 | 892 | 1864 | 2449 | 470 | 25 | 155 | 0 | 146 | 146
12:30 | 4347.5 | 891.5 | 1851 | 2471 | 470 | 25 | 155 | 0 | 140 | 140
13:00 | 4428 | 891 | 1838 | 2493 | 470 | 25 | 155 | 0 | 134 | 134
13:30 | 4428 | 891 | 1838 | 2493 | 470 | 25 | 155 | 0 | 134 | 134
14:00 | 4428 | 891 | 1838 | 2493 | 470 | 25 | 155 | 0 | 134 | 134
14:30 | 4452 | 892 | 1824 | 2579 | 480 | 25 | 158.5 | 0 | 147 | 147
15:00 | 4476 | 893 | 1810 | 2665 | 490 | 25 | 162 | 0 | 160 | 160
15:30 | 4497 | 893 | 1796.5 | 2638 | 494.5 | 25 | 162.5 | 0 | 157 | 157
16:00 | 4518 | 893 | 1783 | 2611 | 499 | 25 | 163 | 0 | 154 | 154
16:30 | 4484 | 893 | 1755 | 2529.5 | 499.5 | 25 | 164 | 0 | 143 | 143
17:00 | 4450 | 893 | 1727 | 2448 | 500 | 25 | 165 | 0 | 132 | 132
17:30 | 4420 | 893 | 1623.5 | 2456.5 | 500 | 25 | 181 | 0 | 133 | 133
18:00 | 4390 | 893 | 1520 | 2465 | 500 | 25 | 197 | 0 | 134 | 134
18:30 | 4504.5 | 892.5 | 1630 | 2767 | 515 | 25 | 332 | 0 | 147 | 147
19:00 | 4619 | 892 | 1740 | 3069 | 530 | 25 | 467 | 0 | 160 | 160
19:30 | 4579 | 892 | 1747 | 3408 | 610 | 25 | 484 | 0 | 162 | 162
20:00 | 4579 | 892 | 1738 | 3284 | 610 | 25 | 536 | 0 | 152 | 152
20:30 | 4619.5 | 892 | 1762.5 | 3167.5 | 620 | 25 | 535.5 | 0 | 149 | 149
21:00 | 4660 | 892 | 1787 | 3051 | 630 | 25 | 535 | 0 | 146 | 146
21:30 | 4619.5 | 892.5 | 1766.5 | 3042.5 | 610 | 25 | 532 | 0 | 150 | 150
22:00 | 4579 | 893 | 1746 | 3034 | 590 | 25 | 529 | 0 | 154 | 154
22:30 | 4567 | 892.5 | 1749 | 2999 | 580 | 25 | 532.5 | 0 | 155 | 155
23:00 | 4555 | 892 | 1752 | 2964 | 570 | 25 | 536 | 0 | 156 | 156
23:30 | 4580 | 892.5 | 1756 | 2964 | 570 | 25 | 518 | 0 | 156 | 156 | Max Temp. in Dhaka |  | 34.6° C
24:00 | 4605 | 893 | 1760 | 2964 | 570 | 25 | 500 | 0 | 156 | 156
Executive Engineer
Network Operation Division
Page 5 of 7
00:00
00:30
01:00
01:30
02:00
02:30
03:00
03:30
04:00
04:30
05:00
05:30
06:00
06:30
07:00
07:30
08:00
08:30
09:00
09:30
10:00
10:30
11:00
11:30
12:00
12:30
13:00
13:30
14:00
14:30
15:00
15:30
16:00
16:30
17:00
17:30
18:00
18:30
19:00
19:30
20:00
20:30
21:00
21:30
22:00
22:30
23:00
23:30
24:00
GAS
Oil
HVDC
COAL
HYDRO
Total Energy Gen 184.074 MKWHr Energy Not Served 0.000 MKWHr Energy Requirement 184.074 MKWHr
SOLAR
Note on W13: Author:

## Generation
g | 2021-05-25
Si No | Unit | 1:00 | 2:00 | 3:00 | 4:00 | 5:00 | 6:00 | 7:00 | 8:00 | 9:00 | 10:00 | 11:00 | 12:00 | 13:00 | 14:00 | 15:00 | 16:00 | 17:00 | 18:00 | 18:30 | 19:00 | 19:30 | 20:00 | 21:00 | 22:00 | 23:00 | 24:00 | KWH
1 | Karnaphuli Hydro PP Unit-1, 2 & 3
2 | Karnaphuli Hydro PP Unit-4 & 5 | 25 | 25 | 25 | 25 | 25 | 25 | 25 | 25 | 25 | 25 | 25 | 25 | 25 | 25 | 25 | 25 | 25 | 25 |  | 25 | 25 | 25 | 25 | 25 | 25 | 25 | 600000
3 | Chattogram TPP-1
4 | Chattogram TPP-2
5 | Raozan 25 MW PP | 17 | 17 | 17 | 17 | 17 | 17 | 17 | 17 | 17 | 17 | 17 | 13 | 17 | 17 | 17 | 17 | 17 | 17 |  | 17 | 17 | 17 | 17 | 17 | 17 | 17 | 401623
| Teknaf 20MW PP (Solartech) | [5 empty] | 1 | [20 empty] | 1890
6 | Sikalbaha 225MW CCPP (Gas) | 204 | 209 | 206 | 202 | 202 | 202 | 213 | 203 | 203 | 217 | 204 | 204 | 209 | 203 | 203 | 203 | 204 | 204 |  | 211 | 204 | 203 | 204 | 203 | 205 | 203 | 4778949
7 | Sikalbaha 225MW CCPP(Oil)
8
9 | Sikalbaha 150MW GTPP | [12 empty] | 80 | 80 | 80 | 80 | 80 | 80 |  | 109 | 110 | 110 | 110 | 110 | 120 | 120 | 1099532
10 | Sikalbaha 150MW GTPP(Oil)
| Dohazari -Kalaish 100 MW Peaking | 34 | 18 | 17 | 17 | 17 | [14 empty] | 68 | 68 | 66 | 66 | 67 | 67 | 67 | 495443
12 | Hathazari 100 MW peaking PP
| Sikalbaha 105 MW PP (Baraka Sikalbaha) | 53 | 53 | 53 | 53 | 53 | 53 | 53 | 53 | 53 | 53 | 53 | 53 | 53 | 53 | 53 | 52 | 36 | 49 |  | 53 | 53 | 53 | 53 | 53 | 53 | 53 | 1277127
| Daudkandi 200 MW PP (B.Trac) | [26 empty] | 0
14 | Titas 50 MW Peaking PP | [19 empty] | 50 | 50 | 50 | 50 | 50 | 50 | 50 | 281368
15 | 210 MW Siddhirgonj TPP
16 | Siddhirgonj 2*120 MW GTPP | 92 | 59 | 92 | 92 | 92 | 52 | 35 | 92 | 92 | 89 | 98 | 130 | 72 | 72 | 119 | 113 | 116 | 112 |  | 154 | 153 | 147 | 185 | 185 | 185 | 185 | 2829000
17 | Siddhirganj 335 MW CCPP | 180 | 220 | 223 | 220 | 221 | 180 | 150 | 222 | 221 | 216 | 215 | 214 | 192 | 213 | 219 | 217 | 214 | 217 |  | 214 | 219 | 220 | 223 | 222 | 220 | 220 | 5155348
18 | Kodda 300 MW PP Unit-2 (Summit) | [10 empty] | 20 | 112 | 180 | 215 | 225 | 233 | 253 | 255 |  | 268 | 268 | 263 | 267 | 280 | 281 | 280 | 3146399
19 | Ashuganj 195MW PP (APSCL-United) | 16 | 16 | 45 | 45 | 45 | 45 | 45 | 45 | 45 | 45 | 45 | 45 | 45 | 45 | 45 | 26 | 8 | 8 |  | 8 | 8 | 8 | 8 | 8 | 8 | 8 | 719272
20 | Ghorasal TPP (Unit-1&2)
21 | Ghorasal Repowered CCPP:Unit-3 (GT
22 | Ghorasal Repowered CCPP Unit-4
23 | Ghorasal TPP Unit-5 | 180 | 180 | 180 | 180 | 180 | 180 | 180 | 180 | 180 | 170 | 170 | 170 | 170 | 170 | 170 | 170 | 170 | 170 |  | 170 | 170 | 170 | 170 | 170 | 170 | 170 | 4095000
24
25 | Ghorasal 365 MW CCPP Unit-7
26
28 | Ashuganj TPP Unit- 3
29 | Ashuganj TPP Unit- 4 | [19 empty] | 40 | 70 | 70 | 70 |  |  | 80 | 178110
30 | Ashuganj TPP Unit- 5
32 | Ashuganj 50 MW PP | 10 | 10 | 26 | 23 | 23 | 23 | 23 | 23 | 23 | 26 | 26 | 23 | 26 | 26 | 26 | 26 | 26 | 26 |  | 26 | 26 | 26 | 26 | 26 | 23 | 26 | 542808
33 | Ashuganj 225 MW CCPP | 185 | 191 | 201 | 183 | 183 | 183 | 186 | 185 | 183 | 203 | 189 | 185 | 196 | 183 | 180 | 167 | 165 | 172 |  | 162 | 172 | 170 | 170 | 184 | 186 | 182 | 4478000
34 | Ashuganj 450 MW CCPP(South) | 290 | 300 | 305 | 280 | 280 | 280 | 300 | 300 | 300 | 335 | 300 | 300 | 315 | 305 | 275 | 265 | 270 | 265 |  | 300 | 270 | 270 | 270 | 265 | 270 | 265 | 7074000
| Ashuganj 450 MW CCPP(North) | 100 | 25 | 30 | 105 | 135 | 215 | 280 | 360 | 360 | 350 | 315 | 315 | 325 | 320 | 310 | 310 | 310 | 310 |  | 340 | 310 | 310 | 310 | 310 | 315 | 310 | 6622000
35 | Ashuganj 55 MW PP (Precision) | 10 | 10 | 30 | 52 | 52 | 52 | 53 | 52 | 52 | 52 | 51 | 52 | 50 | 49 | 49 | 48 | 49 | 49 |  | 20 | 20 | 20 | 5 | 5 | 5 | 5 | 929280
36 | Chandpur 150 MW CCPP | 90 | 91 | 90 | 90 | 88 | 85 | 91 | 91 | 90 | 90 | 90 | 90 | 90 | 90 | 90 | 88 | 91 | 85 |  | 91 | 87 | 85 | 92 | 92 | 90 | 89 | 2132390
37 | Tongi 80 MW GTPP
38 | Haripur GTPP
39 | Haripur 412 MW CCPP | 283 | 282 | 302 | 339 | 342 | 308 | 302 | 302 | 334 | 359 | 345 | 338 | 337 | 334 | 337 | 333 | 330 | 327 |  | 336 | 326 | 331 | 342 | 330 | 329 | 333 | 7956480
40 | Meghnaghat 450 MW CCPP(MPL) | 300 | 300 | 300 | 300 | 300 | 300 | 300 | 300 | 300 | 300 | 300 | 300 | 300 | 300 | 300 | 300 | 300 | 300 |  | 300 | 300 | 300 | 300 | 300 | 300 | 300 | 7125500
41 | Haripur 360MW CCPP(HPL) | 341 | 350 | 350 | 350 | 348 | 302 | 302 | 302 | 271 | 241 | 221 | 212 | 181 | 182 | 181 | 181 | 171 | 161 |  | 161 | 161 | 161 | 150 | 140 | 172 | 190 | 5684000
42 | RPCL 210MW CCPP | 108 | 97 | 114 | 162 | 162 | 162 | 160 | 159 | 158 | 154 | 153 | 150 | 147 | 146 | 141 | 147 | 148 | 151 |  | 154 | 151 | 154 | 149 | 149 | 149 | 156 | 3395360
43 | Sutiakhali 50 MW Solar PP | [5 empty] | 4 | 9 | 21 | 55 | 41 | 33 | 52 | 32 | 30 | 43 | 7 | 4 | 1 | [8 empty] | 326340
44 | Fenchugonj CCPP Phase-1 | 42 | 42 | 42 | 42 | 42 | 42 | 42 | 42 | 42 | 41 | 41 | 41 | 40 | 41 | 41 | 41 | 41 | 41 |  | 43 | 43 | 42 | 43 | 43 | 43 | 43 | 1003000
45 | Fenchugonj CCPP Phase-2 | 30 | 30 | 30 | 30 | 30 | 30 | 30 | 30 | 30 | 30 | 30 | 20 | 20 | 20 | 20 | 42 | 42 | 42 |  | 42 | 42 | 42 | 42 | 42 | 42 | 42 | 765600
46 | Shajibazar 330 MW CCPP | 330 | 330 | 330 | 332 | 329 | 160 | 168 | 163 | 160 | 160 | 198 | 158 | 157 | 156 | 156 | 157 | 158 | 160 |  | 162 | 160 | 160 | 162 | 162 | 162 | 162 | 4602000
47 | Shahjibazar GTPP Unit- 8 & 9 | 32 | 32 | 32 | 32 | 33 | 32 | 32 | 32 | 31 | 30 | 30 | 30 | 30 | 30 | 35 | 50 | 51 | 52 |  | 51 | 52 | 52 | 57 | 57 | 57 | 57 | 949440
48 | Shahjibazar 86MW PP (Shahjibazar) | 20 | 20 | 20 | 20 | 20 | 20 | 20 | 78 | 75 | 74 | 76 | 75 | 72 | 72 | 72 | 72 | 73 | 40 |  | 78 | 78 | 78 | 78 | 78 | 78 | 78 | 1359360
Shahjibazar 100 MW GTPP
49 | Shahjibazar 50MW PP (EPL)
50 | Sylhet 225 MW CCPP | 120 | 120 | 120 | 120 | 120 | 120 | 120 | 120 | 120 | 120 | 120 | 120 | 120 | 140 | 135 | 135 | 135 | 135 |  | 135 | 135 | 135 | 135 | 135 | 135 | 135 | 3047769
51 | Sylhet 20 MW GTPP | 18 | 17 | 17 | 17 | 17 | 18 | 17 | 17 | 17 | 17 | 17 | 17 | 17 | 17 | 17 | 17 | 17 | 17 |  | 17 | 17 | 17 | 17 | 17 | 17 | 17 | 393000
52 | Sylhet 50MW PP (EPL)
53 | Sylhet 10MW PP (Desh) | [8 empty] | 7 | 7 | 7 | 7 | 6 | 6 | 6 | 6 | 6 | 6 |  | 6 | 7 | 7 | 7 | 7 | 7 | 7 | 100620
54 | Hobiganj 11MW PP Cofidence-E | [10 empty] | 5 | 5 | 5 | 5 | 11 | 11 | 11 |  |  |  | 2 | 8 | 8 | 11 | 11 | 11 | 97000
55 | Fenchugonj 51 MW PP (Barakatullah) | 14 | 14 | 14 | 53 | 53 | 14 | 14 | 14 | 50 | 50 | 47 | 49 | 50 | 51 | 48 | 49 | 46 | 14 |  | 46 | 53 | 53 | 53 | 53 | 53 | 53 | 919800
56 | Shahjahanulla 25 MW PP | [8 empty] | 16 | 16 | 16 | 16 | 16 | 16 | 16 | 16 | 16 | 16 |  | 16 | 16 | 16 | 16 | 16 | 16 | 16 | 255580
57 | Bibiana-II 341 MW CCPP (Summit) | 290 | 290 | 295 | 290 | 290 | 270 | 270 | 310 | 310 | 290 | 310 | 310 | 300 | 300 | 300 | 290 | 285 | 285 |  | 290 | 290 | 285 | 300 | 295 | 300 | 300 | 7266500
| Bibiyana South 400 MW | 300 | 300 | 300 | 300 | 300 | 300 | 300 | 300 | 397 | 383 | 381 | 380 | 371 | 375 | 373 | 377 | 381 | 390 |  | 380 | 399 | 400 | 400 | 400 | 400 | 400 | 8310000
58 | Nababganj 55 MW PP (Southern power ) | [8 empty] | 11 | 45 | 55 | 55 | 55 | 55 | 55 | 55 | 55 | 55 |  | 55 | 55 | 55 | 55 | 55 | 55 | 55 | 829250
59 | Tangail Palli Power Gen 22 MW | [8 empty] | 6 | 24 | 24 | 24 | 24 | 24 | 22 | 24 | 24 | 24 |  | 24 | 24 | 25 | 24 | 24 | 24 | 24 | 372480
60 | Barabkunda 22 MW PP (Regent) | 21 | 21 | 21 | 21 | 21 | 21 | 21 | 21 | 22 | 22 | 22 | 22 |  | 22 | 22 | 22 | 22 | 22 |  | 22 | 22 | 22 | 22 | 22 | 22 | 22 | 511152
61 | Narshingdi 22 MW PP (Doreen) | [8 empty] | 19 | 16 | 16 | 16 | 16 | 16 | 16 | 16 | 16 | 16 |  |  |  |  | 11 | 18 | 18 | 19 | 203688
62 | Tangail 22 MW PP (Doreen) | [25 empty] | 0 | 3132
63 | Impoprt (Tripura) | 108 | 106 | 100 | 96 | 92 | 90 | 88 | 100 | 106 | 122 | 132 | 146 | 134 | 136 | 160 | 154 | 132 | 134 |  | 160 | 162 | 152 | 146 | 154 | 156 | 156 | 3116160
64 | Malancha, Ctg. EPZ (United) | 37 | 37 | 38 | 38 | 39 | 39 | 28 | 8 | 2 | 2 | 2 | 2 | 10 | 4 | 3 | 4 | 6 | 11 |  | 12 | 11 | 17 | 26 | 35 | 10 | 35 | 408960
65 | Feni 22MW PP (Doreen) | 22 | 22 | 22 | 22 | 22 | 22 | 22 | 19 | 19 | 18 | 16 | 17 | 17 | 18 | 19 | 21 | 21 | 21 |  | 21 | 21 | 21 | 21 | 21 | 21 | 21 | 465120
66 | Feni 11 MW PP (Doreen) | [5 empty] | 5 | 5 | 5 | 5 | 5 | 5 | 7 | 7 | 7 | 7 | 7 | 7 | 7 |  | 8 | 8 | 8 | 11 | 11 | 11 | 11 | 134460
67 | Jangalia 33MW PP (Summit) | 33 | 33 | 33 | 33 | 33 | 33 | 33 | 33 | 33 | 33 | 33 | 33 | 25 | 25 | 25 | 25 | [5 empty] | 10 | 33 | 33 | 33 | 33 | 624400
68 | Cumilla 25 MW PP (Summit) |  | 10 | 8 | 8 | 8 | 8 | 8 | 8 | 8 | 8 | 8 | 8 | 8 | 15 | 15 | 15 | 13 | 15 |  | 15 | 15 | 15 | 15 | 20 | 20 | 21 | 274760
69 | Summit Ashulia | 25 | 25 | 25 | 25 | 25 | 25 | 25 | 25 | 25 | 25 | 25 | 25 | 25 | 25 | 25 | 25 | 25 | 25 |  | 25 | 25 | 25 | 25 | 25 | 25 | 25 | 600000
70 | Summit Madhabdi | 0 | 0 | 12 | 21 | 21 | 21 | 21 | 21 | 21 | 18 | 12 | 15 | 15 | 11 | 11 | 14 | 12 | 11 |  | 13 | 13 | 18 | 18 | 18 | 18 | 18 | 345240
71 | Maona 33 MW PP(Summit) | 33 | 33 | 33 | 33 | 33 | 33 | 33 | 33 | 33 | 33 | 33 | 33 | 33 | 33 | 33 | 33 | 28 | 28 |  | 28 | 33 | 33 | 33 | 33 | 33 | 33 | 781500
72 | Rupganj 33 MW PP(Summit) |  | 8 | 33 | 33 | 33 | 33 | 33 | 33 | 33 | 33 | 17 | 33 | 33 | 33 | 33 | 33 | 33 | 33 |  | 33 | 33 | 33 | 33 | 33 | 33 | 33 | 699900
73 | Ghorashal 108MW PP (Regent) | 53 | 73 | 96 | 102 | 102 | 102 | 100 | 98 | 93 | 93 | 93 | 93 | 93 | 97 | 97 | 100 | 103 | 102 |  | 102 | 102 | 101 | 103 | 103 | 103 | 103 | 2217409
| Feni Lanka Power | [8 empty] | 70 | 114 | 114 | 114 | 114 | 114 | 114 | 70 | 34 | 34 |  | 114 | 114 | 114 | 114 | 114 | 114 | 114 | 1578900
| Chowmuhani 113 MW | 3 | 36 | 36 | 36 | 36 | 36 | 36 | 36 | 89 | 117 | 120 | 110 | 105 | 114 | 110 | 111 | 115 | 114 |  | 116 | 119 | 116 | 120 | 119 | 113 | 117 | 2099160
| Manikgonj 162MW PP(MPGL) | [9 empty] | 17 | 120 | 133 | 128 | 144 | 133 | 128 | 108 | 108 |  | 130 | 144 | 144 | 144 | 144 | 144 | 144 | 1896480
77 | Siddhirganj 100 PP(Dutch Bangla) | [8 empty] | 24 | 60 | 75 | 82 | 82 | 82 | 82 | 84 | 95 | 100 |  | 100 | 100 | 94 | 90 | 91 | 91 | 91 | 1359024
78 | Gazipur 52 MW PP | [11 empty] | 42 | 41 | 41 | 41 | 41 | 16 | 16 |  | 26 | 42 | 42 | 42 | 42 | 42 | 42 | 462240
79 | Kodda 150MW PP | [8 empty] | 64 | 64 | 70 | 150 | 150 | 150 | 150 | 150 | 150 | 150 |  | 150 | 150 | 150 | 150 | 150 | 150 | 150 | 2068800
80 | Jamalpur 95 MW PP(Powerpac) | 24 | 24 | 24 | 16 | 16 | 16 | 16 | 19 | 55 | 63 | 55 | 63 | 63 | 63 | 63 | 23 | 23 | 24 |  | 24 | 24 | 24 | 24 | 24 | 24 | 24 | 819840
81 | Jangalia 52 MW PP (Lakdanavi) | 13 | 43 | 43 | 43 | 43 | 43 | 43 | 43 | 43 | 43 | 43 | 43 | 43 | 43 | 43 | 43 | 43 | 45 |  | 52 | 52 | 52 | 52 | 52 | 52 | 52 | 1070728
| Gazipur 100 MW PP |  | 10 | 25 | 34 | 34 | 34 | 34 | 39 | 63 | 88 | 88 | 88 | 88 | 88 | 88 | 88 | 50 | 50 |  | 62 | 105 | 105 | 105 | 105 | 105 | 105 | 1613448
| Kaptai 7 MW Solar PP | [5 empty] | 0 | 1 | 2 | 4 | 5 | 3 | 2 | 6 | 6 | 1 | 2 | 0 | [9 empty] | 39641
| Jodiac Power | 54 | 54 | 54 | 54 | 54 | 54 | 54 | 54 | 54 | 54 | 54 | 54 | 54 | 54 | 54 | 54 | 54 | 54 |  | 54 | 54 | 54 | 54 | 54 | 54 | 54 | 1298946
| Karnaphuli Power Ltd. | [19 empty] | 9 | 51 | 51 | 51 | 51 | 51 | 51 | 281853
82 | Madanganj 102 PP(Summit)
83 | Pagla (DPA )
84 | B.Baria (Aggreko) 85MW
85 | Keraniganj 100 MW PP (Powerpac) | [19 empty] | 12 | 40 | 40 |  |  |  | 0 | 61403
86 | Meghnaghat CCPP ( Summit) | 265 | 260 | 260 | 250 | 265 | 260 | 250 | 265 | 275 | 275 | 270 | 275 | 280 | 270 | 275 | 260 | 260 | 255 |  | 260 | 264 | 270 | 270 | 270 | 270 | 265 | 6462080
87 | Meghnaghat 100 MW(IEL)
| Meghnaghat 104 MW PP (OPCL) | [9 empty] | 10 | 87 | 90 | 93 | 94 | 94 | 94 | 94 | 94 |  | 94 | 94 | 94 | 68 | 53 | 53 | 53 | 1177920
88 | Ghorashal 78.5 MW PP(MAX)
90 | Ashuganj 53MW PP (United)
91 | Juldah 100 MW Unit-1 (Acorn) | 80 | 80 | 80 | 80 | 80 | 80 | 80 | 80 | 80 | 80 | 80 | 80 | 80 | 80 | 80 | 80 | 80 | 80 |  | 85 | 85 | 85 | 85 | 85 | 80 | 80 | 1920240
92 | Fenchuganj 44MW (Energyprima)
93 | Ashuganj 51 MW PP (Midland) | 10 | 10 | 20 | 51 | 51 | 10 | 10 | 10 | 24 | 51 | 51 | 51 | 43 | 51 | 51 | 51 | 51 | 51 |  | 51 | 51 | 51 | 51 | 51 | 51 | 51 | 982722
94 | Gagnagar 102 MW PP (Digital Power) | [9 empty] | 24 | 58 | 66 | 102 | 102 | 102 | 102 | 64 | 64 |  | 92 | 92 | 93 | 102 | 102 | 102 | 102 | 1212624
95 | Patenga 50MW PP (Baraka) | 24 | 25 | 25 | 25 | 25 | 25 | 25 | 25 | 25 | 25 | 25 | 41 | 41 | 43 | 43 | 43 | 43 | 43 |  | 43 | 43 | 44 | 44 | 45 | 45 | 45 | 844320
96 | Chattogram 108 MW PP (ECPV) | 20 | 51 | 51 | 51 | 51 | 51 | 51 | 51 | 50 | 50 | 45 | 12 | 12 | 12 | 12 | 12 | 12 | 12 |  | 35 | 64 | 64 | 64 | 64 | 64 | 64 | 974400
97 | katpotti 52 MW | [25 empty] | 0 | 0
98 | Bosila 108MW PP(CLC)
99 | Madanganj-55 MW PP(Summit) | 15 | 15 | 15 | [6 empty] | 28 | 55 | 55 | 55 | 55 | 55 | 55 | 55 | 55 |  | 55 | 55 | 55 | 55 | 55 | 55 | 55 | 873905
100 | Manikganj 55 MW PP (Northern) | [10 empty] | 35 | 55 | 55 | 55 | 55 | 55 | 17 | 17 |  | 55 | 55 | 55 | 55 | 55 | 55 | 55 | 627958
101 | Kushiara 163 MW CCPP (KP) | 163 | 163 | 163 | 163 | 163 | 163 | 110 | 163 | 163 | 163 | 163 | 130 | 110 | 130 | 130 | 130 | 130 | 130 |  | 163 | 163 | 163 | 163 | 163 | 163 | 163 | 3626263
102 | Sarishabari 3 MW Solar Plant | [8 empty] | 0 | 2 | 2 | 2 | 3 |  | 2 | 0 | 0 | 0 | [8 empty] | 9650
103 | Kamalaghat 54 MW PP(Banco Energy) | [8 empty] | 17 | 17 | 35 | 35 | 35 | 35 | 35 | 35 | 35 | 35 |  | 35 | 35 | 35 | 35 | 35 | 35 | 35 | 527040
104 | Keranigonj 300 MW PP (APR)
105 | Bramhangoan 100 MW PP (Aggreko)
106 | Mymensingh 200 MW PP (United) | 8 | [9 empty] | 2 | 32 | 32 | 32 | 32 | 65 | 80 | 80 |  | 88 | 88 | 8 | 10 | 24 | 24 | 24 | 693600
112 | Aurahati 100MW PP (Aggreko)
114 | Kodda 149 MW PP Unit-1 (Summit) | 59 | 70 | 76 | 74 | 76 | 72 | 60 | 48 | 51 | 117 | 122 | 148 | 149 | 149 | 149 | 149 | 149 | 149 |  | 149 | 149 | 149 | 149 | 149 | 149 | 149 | 2799504
115 | Juldah 100 MW PP Unit-3 (Acorn) | 70 | 70 | 70 | 50 | 50 | 50 | 50 | 10 | 100 | 100 | 100 | 100 | 50 | 30 | 30 | 30 | 30 | 30 |  | 40 | 40 | 40 | 40 | 40 | 40 | 40 | 1315200
116 | Chandpur 200MW (Desh energy) | 36 | 51 | 51 | 34 | 34 | 34 | 34 | 34 | 45 | 69 | 69 | 69 | 68 | 68 | 68 | 68 | 68 | 68 |  | 58 | 58 | 57 | 67 | 75 | 74 | 80 | 1412160
117 | Ashuganj 150MW PP (Midland) | [9 empty] | 1 | 61 | 128 | 138 | 142 | 100 | 100 | 100 | 100 |  | 100 | 108 | 100 | 100 | 100 | 100 | 100 | 1560654
118 | Bibiyana-III 400 MW CCPP | 340 | 340 | 339 | 340 | 340 | 340 | 340 | 340 | 368 | 402 | 369 | 368 | 388 | 367 | 370 | 369 | 370 | 368 |  | 401 | 366 | 366 | 365 | 365 | 365 | 367 | 8725000
| Jamalpur 115 MW PP (United) | 35 | 35 | 8 | 8 | 8 | 8 | 8 | 13 | 35 | 74 | 115 | 107 | 115 | 115 | 115 | 115 | 115 | 115 |  | 115 | 115 | 115 | 84 | 115 | 115 | 115 | 1844400
| Anwara 300 MW PP (United) | [25 empty] | 0 | 0
| Juldah unit-2 (Acorn) | 70 | 70 | 70 | 40 | 40 | 10 | 10 | 10 | 50 | 90 | 50 | 50 | 20 | 20 | 20 | 20 | 20 | 20 |  | 20 | 20 | 20 | 20 | 20 | 20 | 20 | 888000
| Anlima Energy Ltd. | 53 | 53 | 53 | 53 | 53 | 53 | 53 | 53 | 53 | 54 | 70 | 53 | 53 | 53 | 53 | 53 | 53 | 53 |  | 53 | 17 | 17 | 17 | 17 | 17 | 17 | 1149164
| Bhairob 54.5 MW | 17 | 17 | 17 | 17 | 17 | 17 | 17 | 17 | 17 | 17 | 22 | 35 | 35 | 35 | 35 | 35 | 35 | 35 |  | 35 | 35 | 35 | 35 | 35 | 35 | 35 | 681120
| Spectra Solar Plant Ltd. | [5 empty] | 2 | 11 | 8 | 12 | 25 | 34 | 34 | 28 | 32 | 20 |  | 3 | 0 | [8 empty] | 162054
120 | Eastern Zone Total | 5405 | 5493 | 5707 | 5822 | 5864 | 5465 | 5447 | 5762 | 6484 | 6997 | 7303 | 7637 | 7600 | 7677 | 7666 | 7534 | 7298 | 7235 |  | 7937 | 8048 | 7961 | 7981 | 7976 | 7995 | 8123 | 167102940
121
122
123 | Khulna 60MW
124 | Khulna 115 MW PP (KPCL-1 & 3)
125 | Khulna 115 PP MW (KPCL-2) | 81 | 37 | 32 | 32 | 32 | 32 | 32 | 32 | 32 | 32 | 32 | 32 | 32 | 32 | 32 | 32 | 32 | 32 |  | 94 | 99 | 99 | 115 | 115 | 56 | 49 | 1172160
126
127 | Khulna (Aggreeco) 55MW
128 | Faridpur 50 MW Peaking PP | 5 | 5 | 5 | 5 | 5 | 5 | 5 | 5 | 5 | 5 | 5 | 5 | 5 | 5 | 7 | 8 | 8 | 8 |  | 8 | 8 | 8 | 8 | 8 | 8 | 4 | 147540
Khulna 225 MW CCPP
129 | Rupsha 105 MW PP (Orion rupsha) | 17 | [18 empty] | 17 | 53 | 53 | 17 |  |  | 0 | 131520
130
131
132 | United Payra Power Ltd. | 4 | 17 | 17 | [22 empty] | 0 | 56400
133 | Bhola Nutan Biddut BD LTD (GAS) | 155 | 156 | 155 | 155 | 155 | 155 | 155 | 110 | 109 | 109 | 108 | 108 | 109 | 108 | 108 | 107 | 44 | [8 empty] | 0 | 2212391
Bhola Nutan Biddut BD LTD (OIL)
| Barisal 110 MW PP (Summit ) | 16 | 16 | 16 | 16 | [15 empty] | 48 | 96 | 64 |  |  |  | 0 | 223872
136 | Barisal GT PP Unit-1& 2
137 | Bhola 95 MW PP (Aggreko) | 15 | 15 | 15 | 15 | 15 | 15 | 15 | 15 | 14 | 14 | 14 | 14 | 32 | 0 | 27 | 34 | 34 | 34 |  | 66 | 82 | 82 | 89 | 55 | 54 | 54 | 705481
| Bhola 225 MW CCPP | 85 | 86 | 86 | 87 | 87 | 88 | 88 | 88 | 88 | 87 | 88 | 88 | 87 | 87 | 87 | 88 | 87 | 88 |  | 88 | 88 | 87 | 88 | 88 | 88 | 88 | 2105507
140 | Bhola 33 MW PP (Venture) | 34 | 34 | 34 | 33 | 28 | 25 | 27 | 25 | 25 | 27 | 19 | 16 | 9 | 7 | 11 | 13 | 13 | 15 |  | 22 | 14 | 14 | 14 | 14 | 15 | 14 | 480368
141 | Noapara 100 MW PP (Bangla Trac) | [20 empty] | 20 | 18 | 20 |  |  | 0 | 56640
142 | Noapara 40 MW PP (Khanjahan Ali) | [19 empty] | 32 | 32 | 32 | 32 |  |  | 0 | 81375
143 | Gopalganj 100 MW Peaking PP
144 | Bheramara GTPP Unit-3
145 | Madhumati 100 MW PP
146 | Bheramara HVDC | 892 | 892 | 893 | 893 | 893 | 892 | 892 | 892 | 893 | 893 | 893 | 892 | 891 | 892 | 893 | 893 | 893 | 893 |  | 892 | 892 | 892 | 892 | 893 | 892 | 893 | 21559272
147 | Bheramara 410 MW CCPP | 340 | 340 | 300 | 300 | 250 | 250 | 200 | 240 | 280 | 280 | 310 | 310 | 385 | 395 | 395 | 400 | 385 | 365 |  | 355 | 350 | 340 | 310 | 300 | 270 | 250 | 7880544
148 | Payra 1320 MW | 420 | 430 | 450 | 430 | 400 | 370 | 330 | 320 | 320 | 320 | 320 | 320 | 320 | 320 | 340 | 350 | 350 | 350 |  | 380 | 460 | 460 | 480 | 440 | 420 | 420 | 10005700
149
150 | Barapukuria TPP Unit-1
151 | Barapukuria TPP Unit-2
152 | Barapukuria 275 MW TPP Unit-3 | 150 | 150 | 150 | 150 | 149 | 149 | 149 | 150 | 150 | 150 | 150 | 150 | 150 | 150 | 150 | 149 | 150 | 150 |  | 150 | 150 | 150 | 150 | 150 | 150 | 150 | 3661000
153 | Baghabari 71 MW GTPP
156 | Baghabari 100 MW GTPP
| Baghabari 50 MW Peaking PP | [21 empty] | 50 | 50 | 50 | 50 | 50 | 206708
| Sirajgonj 6.55 MW Solar | [6 empty] | 0 | 1 | 1 | 1 | 1 | 4 | 2 | 3 | 1 | 0 | 0 | 0 | [8 empty] | 17340
157 | Sirajgonj 225MW CCPP Unit-1 (Gas) | 100 | 120 | 80 | 80 | 80 | 80 | 65 | 65 | 65 | 68 | 100 | 100 | 100 | 70 | 103 | 107 | 113 | 110 |  | 116 | 127 | 123 | 116 | 100 | 96 | 91 | 2424500
158 | Sirajgonj 225MW CCPP Unit-1(Oil)
| Sirajgonj 225 MW CCPP Unit-2 (Gas) | 183 | 180 | 174 | 151 | 130 | 130 | 130 | 135 | 150 | 150 | 146 | 148 | 163 | 177 | 174 | 194 | 170 | 140 |  | 154 | 163 | 162 | 162 | 159 | 158 | 158 | 4046182
Sirajgonj 225 MW CCPP Unit-2 (Oil)
159 | Sirajgonj 225MW CCPP Unit-3 (Gas) | 203 | 180 | 150 | 130 | 130 | 130 | 130 | 130 | 130 | 130 | 130 | 130 | 180 | 183 | 176 | 173 | 172 | 169 |  | 176 | 181 | 178 | 185 | 193 | 188 | 182 | 4257400
Sirajgonj 225MW CCPP Unit-3 (Oil)
| Sirajgonj 400 MW CCPP Unit-4 | 336 | 364 | 306 | 300 | 255 | 254 | 230 | 235 | 281 | 379 | 380 | 380 | 408 | 405 | 363 | 353 | 389 | 294 |  | 395 | 387 | 378 | 420 | 419 | 412 | 378 | 8386600
160 | Sirajgonj 400MW CCPP Unit-4 (Oil)
161 | Bera 70 MW Peaking PP | [14 empty] | 5 | 5 | 7 | 29 |  | 50 | 47 | 50 | 50 | 44 | 50 | 43 | 306202
162 | Bogra 22 MW PP (GBB) |  | 5 | [7 empty] | 17 | 20 | 20 | 20 | 20 | 19 | 19 | 19 | 20 |  | 20 | 20 | 20 | 20 | 20 | 21 | 21 | 301440
163 | Bogura 20 MW PP (Energyprima)
164 | Ullapara 11 MW PP (Summit) | [5 empty] | 5 | 8 | 8 | 5 | 5 | 8 | 8 | 11 | 11 | 11 | 11 |  |  |  | 11 |  |  | 11 | 11 | 11 | 11 | 142326
165 | Amnura 50 MW PP(Sinha) | [19 empty] | 38 | 42 | 42 | 42 | 42 | 42 | 42 | 216090
166 | Katakhali 50 MW PP (Northern)
167 | Katakhali 50 MW Peaking PP | [17 empty] | 5 |  | 30 | 30 | 31 | 30 | 30 | 30 | 30 | 159971
168 | Santahar 50 MW Peaking PP | [17 empty] | 5 |  | 30 | 35 | 35 | 35 | 34 | 35 | 26 | 183003
169 | Natore 52 MW PP (Rajlanka) | 52 | 8 | [17 empty] | 16 | 52 | 52 | 52 | 52 | 52 | 52 | 365760
170 | Chapainawabganj 100 MW Peaking PP | [19 empty] | 81 | 96 | 96 | 96 | 96 | 96 | 80 | 492800
171 | Baghabari 200 MW PP (Paramount)
| Bagura 113 MW PP (Confidence)-2 | 113 | 35 | [10 empty] | 1 | 77 | 110 | 113 | 113 | 113 |  | 113 | 113 | 113 | 113 | 113 | 113 | 113 | 1432224
172 | Confidence Power Bogura Unit-1 113 MW | 70 | [18 empty] | 70 | 109 | 113 | 35 | 35 | 35 | 35 | 470688
173 | Rangpur 20 MW GTPP | 0 | 0
175 | Saidpur 20 MW GTPP | 0 | 0 | 0 | 0 | 0 | 0 | 0 | 0 | 0 | 0 | 0 | 0 | 0 | 0 | 0 | 0 | 0 | 0 |  | 0 | 0 | 0 | 0 | 0 | 0 | 0
176 | Rangpur 113 MW PP (Confidence) | 45 | 69 | [11 empty] | 55 | 70 | 72 | 70 | 70 |  | 113 | 113 | 113 | 113 | 113 | 113 | 113 | 1125120
177 | Sympa Solar Power 8MW | [5 empty] | 0 | 1 | 0 | 1 | 2 | 3 | 3 | 3 | 3 | 2 | 2 | 1 | 0 | [8 empty] | 25480
178
178