## Forecast
0 | [5 empty] | Power Grid Company of Bangladesh Ltd. | [10 empty] | QF-LDC-07
|  |  |  | Report on Forecasted Generation & Demand of national grid on | [6 empty] | 2021-05-27 | Thursday
|  |  | Date (day): | 2021-05-27 |  | Thursday
|  | Probable Maximum |  | Generation : |  | (a) At Day Peak Hour : | 14044.6 | MW |  |  | (b) At Evening Peak Hour : |  | 15225 | MW
| Sl. | [6 empty] | Present | Actual Generation |  | Forecasted Available Gen. on |  | Ev. Peak Gen.Shortage |  | Plants under |  | Probable
| No. | Name of the Power Station |  | Fuel | Producer | Installed Capacity |  | Capacity | On | 2021-05-26 | 2021-05-27 | during | for Fuel | for plant. S/D | Shut down (date)/ |  | Start up
[9 empty] | Day Peak | Ev. Peak | Day Peak | Ev. Peak | Limitation | M/C Problem | Remarks |  | Date
[6 empty] | Unit No. X Capacity | MW | MW | MW | MW | MW | MW | MW | MW
| 1 | Ghorasal Repowered CCPP:Unit-3 (GT |  | Gas | PDB | 1*260 | 260 | 260 | 0 | 0 | 0 | 0 |  | 170 | Under maint.
| 2 | Ghorasal Repowered CCPP Unit-4 |  | Gas | PDB | 1*210 | 210 | 180 | 0 | 0 | 0 | 0 |  | 180 | Under maint.
|  | Ghorasal TPP Unit-5 |  | Gas | PDB | 1*210 | 210 | 190 | 170 | 170 | 170 | 170
| 3 | Ghorasal 365 MW CCPP Unit-7 |  | Gas | PDB | 1*243+1*122 | 365 | 365 | 0 | 0 | 0 | 0 |  | 365 | Under maint.
| 4 | Ghorashal 78.5 MW PP(MAX) |  | Gas | QRPP | 2*40 | 78 | 0 | 0 | 0 | 0 | 0 |  |  | Contract Expired
| 5 | Ghorashal 108MW PP (Regent) |  | Gas | IPP | 34*3.35 | 108 | 108 | 80 | 104 | 104 | 104
| 6 | Haripur GTPP |  | Gas | SBU, PDB | 2*32 | 32 | 20 | 0 | 0 | 0 | 0 |  | 20 | Under maint.
| 7 | Haripur 412 MW CCPP |  | Gas | EGCB | 1*273+1*139 | 412 | 412 | 351 | 340 | 350 | 350 |  |  | FGMO
| 8 | Haripur 360MW CCPP(HPL) |  | Gas | IPP | 1*235+1*125 | 360 | 360 | 154 | 85 | 150 | 150 | 210 |  | Gas shortage
| 9 | Meghnaghat 450 MW CCPP(MPL) |  | Gas | IPP | 2*150+1*150 | 450 | 450 | 300 | 300 | 300 | 300 | 150 |  | Dust in gas line.
| 10 | Meghnaghat 100 MW(IEL) |  | HFO | QRPP | 12*8.9 | 100 | 100 | 0 | 0 | 0 | 0 |  |  | Contract Expired
| 11 | Meghnaghat CCPP(Summit) |  | Gas | IPP | 2*110+1*110 | 305 | 305 | 245 | 270 | 270 | 270
| 12 | Madanganj 102 PP(Summit) |  | HFO | QRPP | 6*17 | 102 | 0 | 0 | 0 | 0 | 0 |  |  | Contract Expired
| 13 | Madanganj-55 MW PP(Summit) |  | HFO | (IPP) | 3*17.08+1*11.3 | 55 | 55 | 0 | 55 | 55 | 55
| 14 | Keraniganj 100 MW PP (Powerpac) |  | HFO | QRPP | 8*13.45 | 100 | 100 | 0 | 87 | 86 | 87 |  | 13 | Engine problem
| 15 | Narshingdi 22 MW PP (Doreen) |  | Gas | SIPP, REB | 8*2.90 | 22 | 22 | 18 | 19 | 20 | 20
| 16 | 210 MW Siddhirgonj TPP |  | Gas | PDB | 1*210 | 210 | 115 | 0 | 0 | 0 | 0 |  | 115 | Under maint.
| 17 | Siddhirgonj 2*120 MW GTPP |  | Gas | EGCB | 2*105 | 210 | 210 | 150 | 185 | 140 | 180 |  |  | FGMO
| 18 | Siddhirganj 100 PP(Dutch Bangla) |  | HFO | QRPP | 12*8.9 | 100 | 100 | 70 | 91 | 91 | 91 |  | 9 | Engine problem
| 19 | Siddhirganj 335 MW CCPP |  | Gas | EGCB | 1*217+118 | 335 | 335 | 220 | 220 | 220 | 220 |  | 115 | ST under maint.
| 20 | Gagnagar 102 MW PP (Digital Power) |  | HFO | IPP | 12*8.924 | 102 | 102 | 24 | 102 | 102 | 102
| 21 | Katpotti 52 MW PP (Sinha) |  | HFO | IPP | 7*7.9 | 51 | 51 | 0 | 0 | 0 | 0 | 51 |  | Fuel Shortage.
| 22 | Kamalaghat 54 MW PP(Banco Energy) |  | HFO | IPP | 3*18 | 54 | 54 | 35 | 35 | 35 | 35 |  | 19 | Engine problem
| 23 | Kodda 150MW PP |  | HFO | BPDB-RPCL | 9*17.06 | 149 | 149 | 16 | 150 | 150 | 150
| 24 | Manikganj 55 MW PP (Northern) |  | HFO | IPP | 3*19.3 | 55 | 55 | 17 | 35 | 55 | 55
| 25 | Nababganj 55 MW PP (Southern power ) |  | HFO | IPP | 3*19.3 | 55 | 55 | 8 | 35 | 55 | 55
| 26 | Bosila 108MW PP(CLC) |  | HFO | IPP | 12*8.775+1*3.5 | 108 | 108 | 0 | 0 | 0 | 0 | 108 |  | Fuel shortage
| 27 | Summit Power,(Madhabdi+Ashulia) |  | Gas | SIPP,REB | 3*3.67+4*8.73 | 80 | 80 | 37 | 43 | 45 | 45 |  | 35 | Engine problem
| 28 | Maona 33 MW PP(Summit) |  | Gas | SIPP,REB | 4*8.73 | 33 | 33 | 0 | 33 | 33 | 33
| 29 | Rupganj 33 MW PP(Summit) |  | Gas | SIPP,REB | 4*8.73 | 33 | 33 | 0 | 33 | 33 | 33
| 30 | Gazipur 52 MW PP |  | HFO | IPP | 6*8.9 | 52 | 52 | 32 | 42 | 41 | 42 |  | 10 | Engine problem
| 31 | Tongi 80 MW GTPP |  | Gas | PDB | 1* 105 | 105 | 105 | 0 | 0 | 0 | 0 |  | 105 | Under maint.
| 32 | Kodda 300 MW PP Unit-2 (Summit) |  | HFO | IPP | 18*17.076 | 300 | 300 | 0 | 231 | 245 | 245 |  | 55 | Engine problem
| 33 | Keranigonj 300 MW PP (APR) |  | HSD | IPP | 256*1.4 | 300 | 300 | 0 | 0 | 100 | 300
| 34 | Bramhangoan 100 MW PP (Aggreko) |  | HSD | IPP | 100 | 100 | 100 | 0 | 0 | 100 | 100
| 35 | Aurahati 100MW PP (Aggreko) |  | HSD | IPP | 0.85*23+0.95*91 | 100 | 100 | 0 | 0 | 50 | 100
| 36 | Kodda 149 MW PP Unit-1 (Summit) |  | HFO | IPP | 149 | 149 | 149 | 33 | 130 | 130 | 130 |  | 19 | Engine problem
| 37 | Gazipur 100 MW PP |  | HFO | RPCL | 100 MW | 105 | 105 | 86 | 86 | 86 | 86 |  | 19 | Engine problem
| 38 | Meghnaghat 104 MW PP (OPCL) |  | HFO | IPP | 18.5*6 | 104 | 104 | 0 | 90 | 90 | 90 |  | 14 | Engine problem
| 39 | Manikgonj 162MW PP(MPGL) |  | HFO | IPP | 9*18 | 162 | 162 | 4 | 144 | 144 | 144 |  | 18 | Engine problem
| 40 | Spectra Solar Plant Ltd. |  | Solar | IPP | 35 | 35 | 35 | 11 | 0 | 30 | 0
|  | Dhaka area Total |  |  |  |  | 6256 | 5919 | 2061 | 3115 | 3480 | 3742 | 519 | 1281
| 41 | Chattogram TPP-1 |  | Gas | PDB | 1*210 | 210 | 180 | 0 | 0 | 0 | 0 |  | 180 | Under maint.
|  | Chattogram TPP-2 |  | Gas | PDB | 1*210 | 210 | 180 | 0 | 0 | 0 | 0 | 180 |  | Gas shortage
| 42 | Raozan 25 MW PP |  | HFO | IPP | 3*8.9 | 25 | 25 | 17 | 17 | 17 | 17 |  | 8 | Engine problem
| 43 | Teknaf 20MW PP (Solartech) |  | Solar | Teknaf Solartech Energy Ltd. | 20 | 20 | 20 | 0 | 0 | 20 | 0
| 44 | Patenga 50MW PP (Baraka) |  | HFO | IPP | 8*6.98 | 50 | 50 | 20 | 44 | 50 | 50
| 45 | Karnaphuli Hydro PP Unit-1,2,3,4, 5 |  | Hydro | PDB | 2*40+3*50 | 230 | 230 | 25 | 25 | 25 | 25 | 205 |  | Low water lavel
| 46 | Sikalbaha 225MW CCPP |  | Gas/HSD | PDB | 1*150+1*175 | 225 | 225 | 204 | 205 | 220 | 220
| 47 | Sikalbaha Peaking GT |  | Gas/HSD | PDB | 1*150 | 150 | 150 | 130 | 120 | 125 | 125
| 48 | Sikalbaha 105 MW PP (Baraka Sikalbaha) |  | HFO | IPP | 105 MW | 105 | 105 | 53 | 53 | 53 | 53 |  | 52 | Engine problem
| 49 | Hathazari 100 MW peaking PP |  | HFO | PDB | 11*8.9 | 98 | 98 | 0 | 0 | 0 | 0 |  | 98 | Under S/D.
| 50 | Dohazari -Kalaish 100 MW Peaking |  | HFO | PDB | 6*17 | 102 | 102 | 0 | 68 | 68 | 68 |  | 34 | Engine problem
| 51 | Juldah 100 MW Unit-1 (Acorn) |  | HFO | QRPP | 8*13.45 | 100 | 100 | 80 | 88 | 88 | 88 |  | 12 | Engine problem
| 52 | Juldah 100 MW PP Unit-3 (Acorn) |  | HFO | IPP | 0 | 100 | 100 | 50 | 20 | 100 | 100
| 53 | Barabkunda 22 MW PP (Regent) |  | Gas | SIPP, PDB | 8*2.90 | 22 | 22 | 22 | 22 | 22 | 22
| * | Malancha, Ctg. EPZ (United) |  | Gas |  | 5*8.73+3*9.34 |  | 0 | 8 | 31 | 10 | 30
| 54 | Chattogram 108 MW PP (ECPV) |  | HFO | IPP | 16*7 | 108 | 108 | 6 | 6 | 6 | 6 |  | 102 | Engine problem
| 55 | Kaptai 7 MW Solar PP |  | Solar | PDB | 7.4 MW | 7 | 7 | 2 | 0 | 5 | 0
| 56 | Anwara 300 MW PP (United) |  | HFO | IPP | 300 MW | 300 | 300 | 0 | 0 | 300 | 300
| 57 | Jodiac Power |  | HFO | IPP | 3*18.55+1*3.6 | 54 | 54 | 54 | 54 | 54 | 54
| 58 | Karnaphuli Power Ltd. |  | HFO | IPP | 110 | 110 | 110 | 77 | 68 | 110 | 110
| 59 | Juldah unit-2 (Acorn) |  | HFO | IPP | 8*13.6 | 100 | 100 | 10 | 10 | 100 | 100
| 60 | Anlima Energy Ltd. |  | HFO | IPP | 6*21.2 | 116 | 116 | 35 | 17 | 116 | 116
|  | Chattogram area Total |  |  |  |  | 2442 | 2382 | 793 | 848 | 1489 | 1484 | 385 | 486
| 61 | Ashuganj TPP Unit- 3 |  | Gas | APSCL | 1*150 | 150 | 135 | 0 | 0 | 0 | 0 | 135 |  | Gas shortage
|  | Ashuganj TPP Unit- 4 |  | Gas | APSCL | 1*150 | 150 | 129 | 80 | 80 | 80 | 80 | 49 |  | Gas shortage
|  | Ashuganj TPP Unit- 5 |  | Gas | APSCL | 1*150 | 150 | 134 | 0 | 0 | 80 | 100 | 34 |  | Gas shortage
| 62 | Ashuganj 225 MW CCPP |  | Gas | APSCL | 1*142+1*75 | 221 | 221 | 201 | 165 | 215 | 215 |  |  | FGMO
| 63 | Ashuganj 450 MW CCPP(North) |  | Gas | APSCL | 1*360 | 360 | 360 | 275 | 270 | 360 | 360 |  |  | FGMO
| 64 | Ashuganj 450 MW CCPP(South) |  | Gas | APSCL | 1*360 | 360 | 360 | 265 | 290 | 330 | 330 |  |  | FGMO
| 65 | Ashuganj 50 MW PP |  | Gas | APSCL | 14*3.968 | 53 | 45 | 25 | 26 | 26 | 26 |  | 19 | Engine problem
| 66 | Ashuganj 55 MW PP (Precision) |  | Gas | RPP | 15*4 | 55 | 55 | 5 | 5 | 5 | 5 | 50 |  | Gas shortage
| 67 | Ashuganj 195MW PP (APSCL-United) |  | Gas | IPP | 20*9.73+1*16 | 195 | 195 | 8 | 8 | 8 | 8 | 187 |  | Gas shortage
| 68 | Ashuganj 51 MW PP (Midland) |  | Gas | IPP | 6*9.34 | 51 | 51 | 51 | 51 | 51 | 51
| 69 | Ashuganj 150MW PP (Midland) |  | HFO | IPP | 23*7.015 | 150 | 150 | 6 | 150 | 150 | 150
| 70 | Titas 50 MW Peaking PP |  | HFO | PDB | 6*8.92 | 52 | 52 | 0 | 0 | 0 | 50
| 71 | Chandpur 150 MW CCPP |  | Gas | PDB | 1*106+1*57 | 163 | 163 | 90 | 90 | 90 | 90 |  | 73 | ST Under maint.
| 72 | Chandpur 200MW (Desh energy) |  | HFO | IPP | 0 | 200 | 200 | 85 | 85 | 85 | 85 |  | 115 | Engine problem
| 73 | Feni 22MW PP (Doreen) |  | Gas | SIPP, PDB | 8*2.90 | 22 | 22 | 22 | 22 | 22 | 22
| 74 | Feni 11 MW PP (Doreen) |  | Gas | SIPP, REB | 4*2.90 | 11 | 11 | 8 | 11 | 11 | 11
| ** | Impoprt (Tripura) |  |  | Imported power | 0 | 160 | 160 | 102 | 132 | 145 | 181
| 75 | Jangalia 33MW PP (Summit) |  | Gas | SIPP, PDB | 4*8.73 | 33 | 33 | 25 | 33 | 33 | 33
| 76 | Jangalia 52 MW PP (Lakdanavi) |  | HFO | IPP | 6*8.92 | 52 | 52 | 43 | 52 | 52 | 52
| 77 | Cumilla 25 MW PP (Summit) |  | Gas | SIPP, PDB | 3*3.67+2*6.97 | 25 | 25 | 10 | 21 | 20 | 21 |  | 4 | Engine problem
| 78 | Daudkandi 200 MW PP (B.Trac) |  | HSD | IPP | 154*1.4 | 200 | 200 | 0 | 0 | 100 | 200
| 79 | Feni Lanka Power |  | HFO | IPP | 7*18.415+1*9.78 | 114 | 114 | 88 | 114 | 114 | 114
| 80 | Chowmuhani 113 MW |  | HFO | IPP | 12*9.78+2*3.1 | 113 | 113 | 102 | 120 | 113 | 113
| 81 | Bhairob 54.5 MW |  | HFO | IPP | 3*18.2 | 54 | 54 | 35 | 35 | 35 | 35 |  | 19 | 33 kV feeder fault
|  | Cumilla Area Total |  |  |  |  | 3094 | 3034 | 1526 | 1760 | 2125 | 2332 | 455 | 230
| 82 | RPCL 210MW CCPP |  | Gas | IPP | 4*35+1*70 | 210 | 202 | 135 | 132 | 150 | 150 | 52 |  | Gas shortage
| 83 | Tangail 22 MW PP (Doreen) |  | Gas | SIPP, PDB | 8*2.90 | 22 | 22 | 0 | 19 | 19 | 19 |  | 3 | Engine problem
| 84 | Jamalpur 95 MW PP(Powerpac) |  | HFO | IPP | 12*8.924 | 95 | 95 | 22 | 24 | 24 | 24 |  | 71 | Engine problem
| 85 | Sarishabari 3 MW Solar Plant |  | Solar | IPP | 1*3 | 3 | 3 | 2 | 0 | 1.6 | 0
| 86 | Mymensingh 200 MW PP (United) |  | HFO | IPP | 200 | 200 | 200 | 0 | 186 | 200 | 200
| 87 | Jamalpur 115 MW PP (United) |  | HFO | IPP | 115 MW | 115 | 115 | 47 | 115 | 115 | 115
| 88 | Sutiakhali 50 MW Solar PP |  | Solar | IPP | 50 | 50 | 50 | 33 | 0 | 50 | 0
| 89 | Tangail Palli Power Gen 22 MW |  | HFO | IPP | 4*6.7 | 22 | 22 | 0 | 24 | 22 | 22
|  | Mymensingh Area Total |  |  |  |  | 717 | 709 | 239 | 500 | 581.6 | 530 | 52 | 74
| 90 | Fenchugonj CCPP Phase-1 |  | Gas | PDB | 2*32+1*33 | 97 | 70 | 42 | 42 | 42 | 42 |  | 28 | Under maint.
| 91 | Fenchugonj CCPP Phase-2 |  | Gas | PDB | 2*35+1*35 | 104 | 90 | 42 | 42 | 42 | 42 |  | 48 | Machine problem.
| 92 | Kushiara 163 MW CCPP (KP) |  | Gas | IPP | 1*109+1*54 | 163 | 163 | 163 | 110 | 163 | 163
| 93 | Shajibazar 330 MW CCPP |  | Gas | PDB | 3*110 | 330 | 330 | 160 | 163 | 163 | 163 |  | 160 | GT-1 Under maint
| 94 | Fenchugonj 51 MW PP (Barakatullah) |  | Gas | RPP | 19*2.90 | 51 | 51 | 50 | 53 | 51 | 51
| 95 | Fenchuganj 44MW (Energyprima) |  | Gas | RPP | 12*3.3+5*2 | 44 | 0 | 0 | 0 | 0 | 0 |  |  | Contract Expired
| 96 | Hobiganj 11MW PP Cofidence-E |  | Gas | SIPP, REB | 4*2.90 | 11 | 11 | 11 | 11 | 11 | 11
| 97 | Shahjibazar GTPP Unit- 8 & 9 |  | Gas | PDB | 2*35 | 70 | 66 | 55 | 56 | 56 | 56 |  | 10 | Engine problem
| 98 | Shahjibazar 86MW PP (Shahjibazar) |  | Gas | RPP | 32*2.90 | 86 | 86 | 75 | 77 | 76 | 77 |  | 9 | Engine problem
| 99 | Shahjibazar 100 MW GTPP |  | Gas | PDB | 1*100 | 100 | 100 | 0 | 0 | 0 | 0 |  | 100 | Under maint
| 100 | Sylhet 225 MW CCPP |  | Gas | PDB | 1*142+1*89 | 231 | 231 | 145 | 140 | 140 | 140 |  | 89 | ST Under maint.
| 101 | Sylhet 20 MW GTPP |  | Gas | PDB | 1*20 | 20 | 20 | 17 | 18 | 18 | 18
| 102 | Sylhet 50MW PP (EPL) |  | Gas | RPP | 27*2 | 50 | 0 | 0 | 0 | 0 | 0 |  |  | Contract Expired
| 103 | Shahjahanulla 25 MW PP |  | Gas | SIPP, REB | 3*9.34 | 25 | 25 | 16 | 16 | 16 | 16 |  | 9 | Engine problem
| 104 | Bibiana-II 341 MW CCPP (Summit) |  | Gas | IPP | 1*222+1*119 | 341 | 341 | 310 | 300 | 341 | 341 |  |  | FGMO
| 105 | Bibiyana-III 400 MW CCPP |  | Gas | PDB | 400 MW | 400 | 400 | 369 | 370 | 400 | 400
| 106 | Sylhet 10MW PP (Desh) |  | Gas | RPP | 6*1.95 | 10 | 10 | 5 | 7 | 7 | 7 |  | 3 | Engine prolem
| 107 | Bibiyana South 400 MW |  | Gas | PDB | 400 MW | 383 | 383 | 383 | 394 | 400 | 400
|  | Sylhet Area Total |  |  |  |  | 2516 | 2377 | 1843 | 1799 | 1926 | 1927 | 0 | 456
| 108 | Bheramara GTPP Unit-3 |  | HSD | PDB | 1*20 | 20 | 16 | 0 | 0 | 0 | 0
| ** | Bheramara (HVDC ) |  | 0 | Imported power | 2*500 | 1000 | 1000 | 514 | 798 | 523 | 812
| 109 | Khulna 115 PP MW (KPCL-2) |  | HFO | QRPP | 7*17 | 115 | 115 | 16 | 115 | 115 | 115
| 110 | Faridpur 50 MW Peaking PP |  | HFO | PDB | 8*6.89 | 54 | 54 | 0 | 0 | 20 | 20 |  | 34 | Engine problem
| 111 | Khulna 225 MW CCPP |  | HSD | NWPGCL | 1*150+1*75 | 230 | 230 | 0 | 0 | 0 | 220
| 112 | Gopalganj 100 MW Peaking PP |  | HFO | PDB | 16*6.98 | 109 | 109 | 0 | 0 | 60 | 60 |  | 49 | Engine problem
| 113 | Bheramara 410 MW CCPP |  | Gas | NWPGCL | 1*278+1*132 | 410 | 410 | 220 | 235 | 410 | 410
| 114 | Noapara 40 MW PP (Khanjahan Ali) |  | HFO | QRPP | 5*8.5 | 40 | 40 | 0 | 32 | 32 | 32 |  | 8 | Engine problem
| 115 | Noapara 100 MW PP (Bangla Trac) |  | HSD | IPP | 70*1.4 | 100 | 100 | 0 | 0 | 50 | 100
| 116 | Rupsha 105 MW PP (Orion rupsha) |  | HFO | IPP | 6*18.445 | 105 | 105 | 0 | 70 | 105 | 105
| 117 | Madhumati 100 MW PP |  | HFO | NWPGCL | 100 MW | 105 | 105 | 0 | 0 | 100 | 100
|  | Khulna Area Total |  |  |  |  | 2288 | 2284 | 750 | 1250 | 1415 | 1974 | 0 | 91
| 118 | Barisal 110 MW PP (Summit ) |  | HFO | IPP | 7*17.076 | 110 | 110 | 0 | 48 | 110 | 110
| 119 | Bhola 33 MW PP (Venture) |  | Gas | RPP | 1*34.50 | 33 | 33 | 17 | 30 | 33 | 33
| 120 | Bhola 225 MW CCPP |  | Gas | PDB | 2*63+1*68 | 194 | 194 | 87 | 85 | 88 | 88 |  | 106 | GT-2 under maint
| 121 | Bhola 95 MW PP (Aggreko) |  | Gas | QRPP | 96*1.10 | 95 | 95 | 32 | 53 | 95 | 95
| 122 | Payra 1320 MW |  | Coal | BCPCL | 2*622 | 1244 | 1244 | 310 | 500 | 622 | 622
|  | Bhola Nutan Biddut BD LTD |  | Gas | IPP | 220 | 0 | 0 | 0 | 0 | 110 | 165 |  |  | On Test
| 123 | United Payra Power Ltd. |  | HFO | IPP | 8*18.5+1*9.5 | 150 | 150 | 0 | 0 | 0 | 110
|  | Barisal Area Total |  |  |  |  | 1826 | 1826 | 446 | 716 | 1058 | 1223 | 0 | 106
| 124 | Baghabari 71 MW GTPP |  | Gas | PDB | 1*71 | 71 | 71 | 0 | 0 | 0 | 0 | 71 |  | Gas shortage
|  | Baghabari 100 MW GTPP |  | Gas | PDB | 1*100 | 100 | 100 | 0 | 0 | 0 | 0 | 100 |  | Gas shortage
| 125 | Baghabari 50 MW Peaking PP |  | HFO | PDB | 6*8.9 | 52 | 52 | 0 | 50 | 50 | 50
| 126 | Bera 70 MW Peaking PP |  | HFO | PDB | 9*8.29 | 71 | 71 | 0 | 0 | 40 | 40
| 127 | Amnura 50 MW PP(Sinha) |  | HFO | QRPP | 7*7.79 | 50 | 50 | 0 | 0 | 40 | 42 |  | 8 | Engine problem
| 128 | Katakhali 50 MW PP (Northern) |  | HFO | QRPP | 6*8.9 | 50 | 50 | 0 | 0 | 43 | 43 |  | 7 | Engine problem
| 129 | Katakhali 50 MW Peaking PP |  | HFO | PDB | 6*8.7 | 50 | 50 | 0 | 0 | 30 | 30 |  | 20 | Engine problem
| 130 | Sirajgonj 225MW CCPP Unit-1 |  | Gas/HSD | NWPGCL | 1*150+1*75 | 210 | 210 | 85 | 84 | 100 | 100 | 110 |  | Gas shortage
| 131 | Sirajgonj 225MW CCPP Unit-2 |  | Gas/HSD | NWPGCL | 1*150+1*75 | 220 | 220 | 146 | 144 | 200 | 200 |  |  | FGMO
| 132 | Sirajgonj 225MW CCPP Unit-3 |  | Gas/HSD | NWPGCL | 1*141 | 220 | 220 | 160 | 160 | 200 | 200 |  |  | FGMO
| 133 | Sirajgonj 400 MW CCPP Unit-4 |  | Gas/HSD | SNWPGCL | 1*282+1*132 | 414 | 414 | 407 | 417 | 400 | 400 |  |  | FGMO
| 134 | Santahar 50 MW Peaking PP |  | HFO | PDB | 6*8.7 | 50 | 50 | 0 | 35 | 0 | 35 |  | 15 | Engine problem
| 135 | Bogra 22 MW PP (GBB) |  | Gas | RPP | 6*4 | 22 | 22 | 20 | 20 | 20 | 20
| 136 | Bogura 20 MW PP (Energyprima) |  | Gas | RPP | 5*3.3+5*2 | 20 | 0 | 0 | 0 | 0 | 0 |  |  | Contract Expired
| 137 | Ullapara 11 MW PP (Summit) |  | Gas | SIPP, REB | 4*2.90 | 11 | 11 | 5 | 11 | 11 | 11
| 138 | Natore 52 MW PP (Rajlanka) |  | HFO | IPP | 52 | 52 | 52 | 52 | 52 | 52 | 52
| 139 | Chapainawabganj 100 MW Peaking PP |  | HFO | PDB | 104 | 104 | 104 | 81 | 98 | 100 | 100
| 140 | Baghabari 200 MW PP (Paramount) |  | HSD | IPP | 200 MW | 200 | 200 | 0 | 0 | 200 | 200
| 141 | Bagura 113 MW PP (Confidence)-2 |  | HFO | IPP | 113 MW | 113 | 113 | 9 | 94 | 94 | 94 |  | 19 | Engine problem
| 142 | Confidence Power Bogura Unit-1 113 MW |  | HFO | IPP | 6*18.55 | 113 | 113 | 0 | 113 | 113 | 113
| 143 | Sirajgonj 6.55 MW Solar |  | Solar | NWPGCL | 1*6 | 6 | 6 | 2 | 0 | 6 | 0
|  | Rajshahi Area Total |  |  |  |  | 2199 | 2179 | 967 | 1278 | 1699 | 1730 | 281 | 69
| 144 | Barapukuria TPP Unit-1 |  | Coal | PDB | 1*125 | 125 | 85 | 0 | 0 | 0 | 0 | 85 |  | Coal Shortage
|  | Barapukuria TPP Unit-2 |  | Coal | PDB | 1*125 | 125 | 85 | 0 | 0 | 0 | 0 |  | 85 | Under maint.
| 145 | Barapukuria 275 MW TPP Unit-3 |  | Coal | PDB | 1*275 | 274 | 274 | 150 | 150 | 150 | 150 | 124 |  | Coal Shortage
| 146 | Rangpur 20 MW GTPP |  | HSD | PDB | 1*20 | 20 | 20 | 0 | 0 | 0 | 10 |  | 10 | Engine problem
| 147 | Saidpur 20 MW GTPP |  | HSD | PDB | 1*20 | 20 | 20 | 0 | 0 | 0 | 10 |  | 10 | Engine problem
| 148 | Rangpur 113 MW PP (Confidence) |  | HFO | IPP | 113 MW | 113 | 113 | 0 | 113 | 113 | 113
| 149 | Sympa Solar Power 8MW |  | Solar | IPP | 8 MW | 8 | 8 | 5 | 0 | 8 | 0
|  | Rangpur Area Total |  |  |  |  | 685 | 605 | 155 | 263 | 271 | 283 | 209 | 105
|  | Total |  |  |  |  | 22023 | 21315 | 8780 | 11529 | 14044.6 | 15225 | 1901 | 2898
|  | Usable load at Substation end after deducting Auxiliary use & Transmission loss | [6 empty] | 8383.2284 | 11008 | 13409.9191 | 14536.9763
| A. |  | 2021-05-26 | (Yesterday) |  |  |  |  | Wednesday
| 1 | Highest Generation : |  |  | 11529 | MW at | 21:00 | hrs | 11 Evening Peak Hour : | [5 empty] | 21:00 | hrs.
| 2 | Minimum Generation : |  |  | 8403 | MW at | 8:00 | hrs | 12 Max. Demand (Generation end) at evening peak hour : | [5 empty] | 11529 | MW
| 3 | Day peak Generation : |  |  | 8780 | MW at | 12:00 | hrs | 13 Max. Demand (Substation end) at evening peak hour : | [5 empty] | 11008 | MW
| 4 | Evening peak Generation : |  |  | 11529 | MW at | 21:00 | hrs | 14 Load Shed (Substation end) at evening peak hour : | [5 empty] | 0 | MW
| 5 | Total Energy Generation : |  | 235.039 | MKWHr | By Solar | 0.49895 | MKWHr | 15. Area wise Demand (S/S end), Supply (S/S end) & | [5 empty] | 16 Hourly Load Shed during
|  | By Gas : | 147.9272 | MKWHr |  | By Oil: | 53.9754 | MKWHr | Load Shed (S/S end) at Evening peak hour in MW : | [5 empty] | Evening Peak hours :
|  | By Coal : | 13.6133 | MKWHr |  | By Hydro: | 0.6 | MKWHr | Area | Demand | Supply |  | Loadshed |  | Time |  | Loadshed
| 6 | Generation Shortfall : |  | For Fuel Limitation = |  |  | 1901 | MW | Dhaka | 3827 | 3827 |  | 0
|  |  |  | For Plants S/D or M/C prob = |  |  | 2898 | MW | Chittagong | 1199 | 1199 |  | 0 |  | 18:00 |  | 0
|  |  |  | Total = |  |  | 4799 | MW | Khulna | 1294 | 1294 |  | 0 |  | 18:30 |  | 0
| 7 | Total Gas Supplied : |  |  | 1225.63 | MMCFD |  |  | Rajshahi | 1131 | 1131 |  | 0 |  | 19:00 |  | 0
| 8 | Fuel Cost : | i) Gas : | Taka | 159209031.056 | ii) Oil : | Taka | 397453894.79 | Comilla | 1042 | 1042 |  | 0 |  | 19:30 |  | 0
|  |  | iii) Coal : |  | 63558967 | Total | Taka | 620221892.846 | Mymensingh | 957 | 957 |  | 0 |  | 20:00 |  | 0
| 9 | Power flow through E-W Interconnectors : |  | Taka |  | i) Energy | 0.247 | MKWHr. | Sylhet | 508 | 508 |  | 0 |  | 21:00 |  | 0
|  | ii) During Peak Demand : |  |  | -155 | MW (E to W) at | 21:00 | hrs | Barisal | 267 | 267 |  | 0 |  | 22:00 |  | 0
|  | iii) Maximum : |  |  | -155 | MW at | 21:00 | hrs | Rangpur | 783 | 783 |  | 0 |  | 23:00 |  | 0
| 10 | Maximum Temperature in Dhaka was |  |  |  | 30° C |  |  | Total | 11008 | 11008 |  | 0
| B. |  | 2021-05-27 | (Today) |  |  |  | Thursday |  |  | Probable max. temperature in Dhaka |  |  | 35.4° C
Forecast
| 1 | Maximum Demand* Evening (Generation end) |  |  |  | 12500 | MW |  | 6 Total Load Shed forecast (Substation end) : |  |  |  |  | 0 | MW
| 2 | Maximum Generation (Generation end) |  |  |  | 15225 | MW |  | 7 Area wise Load Shed forecast (Substation end) :
| 3 | Maximum Demand* Day (Generation end) |  |  |  | 10000 | MW
| 4 | Reserve(Generation end) |  |  |  | 2725 | MW |  | Dhaka | Chittagong | Khulna | Rajshahi | Comilla | Mymensingh | Sylhet | Barisal | Rangpur
| 5 | Total Energy Generation |  |  |  | 254.8346 | MKWHr |  | MW | MW | MW | MW | MW | MW | MW | MW | MW
| 6 | Actual Minimum Generation up to 8:00 hrs. |  |  |  | 8441 | MW at | 7:00 | 0 | 0 | 0 | 0 | 0 | 0 | 0 | 0 | 0
| * Import Through HVDC C/B Interconnector : |  |  |  |  | i) Energy | 15.6364 | MKWHr. | ii) HVDC Flow at Peak Time |  | 798 | MW at | 21:00 | hrs.
| * Import Through Comilla C/B Interconnector : |  |  |  |  | i) Energy | 2.7878 | MKWHr. | iii) Maximum HVDC Flow : |  | 892 | MW at | 23:00 | hrs.
*Cost for HVDC, Tripura & Solar energy is not usually included in the total fuel cost.
| Water Level of Kaptai Lake at 06:00 hr (ft): |  |  |  |  | (a) Yesterday : | 73.51 |  | (b) Today: | 73.27 |  | (c) Rule Curve: |  | 77
.

## YesterdayGen
2021-05-26
Plant Name | Ghorasal TPP (Unit-1&2) | Ghorasal Repowered CCPP:Unit-3 (GT | Ghorasal Repowered CCPP Unit-4 | Ghorasal TPP Unit-5 | Ghorasal 365 MW CCPP Unit-7 | Ghorashal 108MW PP (Regent) | Ghorashal 78.5 MW PP(MAX) | Haripur 412 MW CCPP | Haripur 360MW CCPP(HPL) | Plant Removed | Haripur GTPP | Meghnaghat 450 MW CCPP(MPL) | Meghnaghat CCPP(Summit) | Meghnaghat 100 MW(IEL) | Madanganj 102 PP(Summit) | Madanganj-55 MW PP(Summit) | Siddhirganj 335 MW CCPP | 210 MW Siddhirgonj TPP | Siddhirgonj 2*120 MW GTPP | Siddhirganj 100 PP(Dutch Bangla) | Gagnagar 102 MW PP (Digital Power) | Kodda 150MW PP | Keraniganj 100 MW PP (Powerpac) | Bosila 108MW PP(CLC) | Pagla (DPA ) | Katpotti 52 MW PP (Sinha) | Kamalaghat 54 MW PP(Banco Energy) | Manikganj 55 MW PP (Northern) | Nababganj 55 MW PP (Southern power ) | Narshingdi 22 MW PP (Doreen) | Summit Ashulia | Summit Madhabdi | Maona 33 MW PP(Summit) | Rupganj 33 MW PP(Summit) | Gazipur 52 MW PP | Tongi 80 MW GTPP | Karnaphuli Hydro PP Unit-1, 2 & 3 | Karnaphuli Hydro PP Unit-4 & 5 | Chattogram TPP-1 | Chattogram TPP-2 | Raozan 25 MW PP | Sikalbaha 225MW CCPP (Gas) | Sikalbaha 225MW CCPP(Oil) | Sikalbaha 150MW GTPP | Sikalbaha 150MW GTPP(Oil) | Plant Removed | Tangail Palli Power Gen 22 MW | Hathazari 100 MW peaking PP | Dohazari -Kalaish 100 MW Peaking | Juldah 100 MW Unit-1 (Acorn) | Chattogram 108 MW PP (ECPV) | Patenga 50MW PP (Baraka) | Barabkunda 22 MW PP (Regent) | Malancha, Ctg. EPZ (United) | Ashuganj TPP Unit- 3 | Ashuganj TPP Unit- 4 | Ashuganj TPP Unit- 5 | Ashuganj 450 MW CCPP(North) | Ashuganj 450 MW CCPP(South) | Ashuganj 225 MW CCPP | Ashuganj 195MW PP (APSCL-United) | Chandpur 150 MW CCPP | Ashuganj 50 MW PP | Ashuganj 55 MW PP (Precision) | Ashuganj 53MW PP (United) | Ashuganj 51 MW PP (Midland) | B.Baria (Aggreko) 85MW | Titas 50 MW Peaking PP | Jangalia 52 MW PP (Lakdanavi) | Feni 22MW PP (Doreen) | Feni 11 MW PP (Doreen) | Jangalia 33MW PP (Summit) | Cumilla 25 MW PP (Summit) | Impoprt (Tripura) | RPCL 210MW CCPP | Jamalpur 95 MW PP(Powerpac) | Tangail 22 MW PP (Doreen) | Sarishabari 3 MW Solar Plant | Fenchugonj CCPP Phase-1 | Fenchugonj CCPP Phase-2 | Fenchugonj 51 MW PP (Barakatullah) | Fenchuganj 44MW (Energyprima) | Kushiara 163 MW CCPP (KP) | Shajibazar 330 MW CCPP | Shahjibazar GTPP Unit- 8 & 9 | Shahjibazar 86MW PP (Shahjibazar) | Shahjibazar 50MW PP (EPL) | Sylhet 225 MW CCPP | Sylhet 20 MW GTPP | Sylhet 50MW PP (EPL) | Sylhet 10MW PP (Desh) | Bibiana-II 341 MW CCPP (Summit) | Shahjahanulla 25 MW PP | Hobiganj 11MW PP Cofidence-E | Daudkandi 200 MW PP (B.Trac) | Kodda 300 MW PP Unit-2 (Summit) | Keranigonj 300 MW PP (APR) | Bramhangoan 100 MW PP (Aggreko) | Mymensingh 200 MW PP (United) | Aurahati 100MW PP (Aggreko) | Kodda 149 MW PP Unit-1 (Summit) | Teknaf 20MW PP (Solartech) | Juldah 100 MW PP Unit-3 (Acorn) | Chandpur 200MW (Desh energy) | Ashuganj 150MW PP (Midland) | Bibiyana-III 400 MW CCPP | Jamalpur 115 MW PP (United) | Gazipur 100 MW PP | Sikalbaha 105 MW PP (Baraka Sikalbaha) | Kaptai 7 MW Solar PP | Anwara 300 MW PP (United) | Jodiac Power | Karnaphuli Power Ltd. | Feni Lanka Power | Chowmuhani 113 MW | Juldah unit-2 (Acorn) | Bibiyana South 400 MW | Meghnaghat 104 MW PP (OPCL) | Sutiakhali 50 MW Solar PP | Manikgonj 162MW PP(MPGL) | Anlima Energy Ltd. | Shahjibazar 100 MW GTPP | Bhairob 54.5 MW | Spectra Solar Plant Ltd. | EasternBlank | Bheramara (HVDC ) | Bheramara GTPP Unit-3 | Bheramara 410 MW CCPP | Khulna 115 MW PP (KPCL-1 & 3) | Khulna 115 PP MW (KPCL-2) | Khulna 225 MW CCPP | Khulna 60MW | Khulna (Aggreeco) 55MW | Faridpur 50 MW Peaking PP | Gopalganj 100 MW Peaking PP | Noapara 40 MW PP (Khanjahan Ali) | Bhola 225 MW CCPP | Bhola 33 MW PP (Venture) | Barisal 110 MW PP (Summit ) | Barisal GT PP Unit-1& 2 | Baghabari 100 MW GTPP | Baghabari 71 MW GTPP | Baghabari 50 MW Peaking PP | Bera 70 MW Peaking PP | Chapainawabganj 100 MW Peaking PP | Amnura 50 MW PP(Sinha) | Katakhali 50 MW PP (Northern) | Katakhali 50 MW Peaking PP | Natore 52 MW PP (Rajlanka) | Santahar 50 MW Peaking PP | Bogra 22 MW PP (GBB) | Bogura 20 MW PP (Energyprima) | Ullapara 11 MW PP (Summit) | Barapukuria TPP Unit-1 | Barapukuria TPP Unit-2 | Barapukuria 275 MW TPP Unit-3 | Rangpur 20 MW GTPP | Saidpur 20 MW GTPP | Sirajgonj 225MW CCPP Unit-1 (Gas) | Sirajgonj 225MW CCPP Unit-1(Oil) | Sirajgonj 225 MW CCPP Unit-2 (Gas) | Sirajgonj 225 MW CCPP Unit-2 (Oil) | Bhola 95 MW PP (Aggreko) | Noapara 100 MW PP (Bangla Trac) | Sirajgonj 225MW CCPP Unit-3 (Gas) | Sirajgonj 225MW CCPP Unit-3 (Oil) | Sirajgonj 400 MW CCPP Unit-4 | Rupsha 105 MW PP (Orion rupsha) | Baghabari 200 MW PP (Paramount) | Bagura 113 MW PP (Confidence)-2 | Madhumati 100 MW PP | Rangpur 113 MW PP (Confidence) | Sirajgonj 400MW CCPP Unit-4 (Oil) | Sympa Solar Power 8MW | Confidence Power Bogura Unit-1 113 MW | Payra 1320 MW | Bhola Nutan Biddut BD LTD (GAS) | Bhola Nutan Biddut BD LTD (OIL) | United Payra Power Ltd. | Sirajgonj 6.55 MW Solar | WesternBlank | Eastern Grid Total | Western Grid Total | Total (MW) | Gas (Public) | HVDC | Gas (Private) | Oil (Private) | Coal | Hydro | Oil (Public) | Tripura | Solar | Shortage | Water Level
1:00 | 0 | 0 | 0 | 170 | 0 | 103 | 0 | 329 | 201 |  | 0 | 300 | 250 | 0 | 0 | 40 | 221 | 0 | 185 | 91 | 40 | 150 | 0 | 0 | 0 | 0 | 35 | 0 | 55 | 19 | 25 | 18 | 33 | 33 | 42 | 0 | 0 | 25 | 0 | 0 | 17 | 209 | 0 | 120 | 0 |  | 24 | 0 | 67 | 80 | 45 | 19 | 22 | 37 | 0 | 80 | 0 | 330 | 285 | 195 | 8 | 91 | 25 | 5 | 0 | 51 | 0 | 0 | 52 | 21 | 11 | 33 | 21 | 156 | 159 | 24 | 0 | 0 | 43 | 42 | 53 | 0 | 163 | 160 | 57 | 78 | 0 | 135 | 18 | 0 | 7 | 290 | 16 | 11 | 0 | 278 | 0 | 0 | 24 | 0 | 92 | 0 | 40 | 68 | 100 | 366 | 115 | 105 | 45 | 0 | 0 | 54 | 51 | 114 | 120 | 20 | 400 | 26 | 0 | 144 | 17 | 0 | 35 | 0 |  | 734 | 0 | 250 | 0 | 49 | 0 | 0 | 0 | 4 | 0 | 0 | 88 | 14 | 0 | 0 | 0 | 0 | 50 | 0 | 81 | 42 | 0 | 0 | 52 | 26 | 21 | 0 | 8 | 0 | 0 | 150 | 0 | 0 | 89 | 0 | 158 | 0 | 54 | 0 | 180 | 0 | 409 | 0 | 0 | 94 | 0 | 113 | 0 | 0 | 35 | 420 | 0 | 0 | 0 | 0 |  | 7839 | 3121 | 10960 | 4656 | 734 | 1794 | 2647 | 570 | 25 | 378 | 156 | 0 | 0 | 73.56
2:00 | 0 | 0 | 0 | 170 | 0 | 103 | 0 | 331 | 211 |  | 0 | 300 | 245 | 0 | 0 | 40 | 221 | 0 | 185 | 91 | 40 | 150 | 0 | 0 | 0 | 0 | 35 | 0 | 55 | 19 | 25 | 18 | 33 | 33 | 42 | 0 | 0 | 25 | 0 | 0 | 17 | 202 | 0 | 125 | 0 |  | 24 | 0 | 67 | 80 | 29 | 1 | 22 | 15 | 0 | 120 | 0 | 310 | 265 | 184 | 8 | 90 | 25 | 5 | 0 | 51 | 0 | 0 | 52 | 21 | 11 | 33 | 21 | 136 | 158 | 24 | 11 | 0 | 43 | 42 | 53 | 0 | 163 | 162 | 57 | 78 | 0 | 135 | 17 | 0 | 7 | 300 | 16 | 11 | 0 | 180 | 0 | 0 | 0 | 0 | 20 | 0 | 40 | 81 | 100 | 366 | 115 | 105 | 53 | 0 | 0 | 54 | 51 | 114 | 119 | 20 | 400 | 0 | 0 | 144 | 17 | 0 | 35 | 0 |  | 618 | 0 | 250 | 0 | 49 | 0 | 0 | 0 | 4 | 0 | 0 | 88 | 14 | 0 | 0 | 0 | 0 | 50 | 0 | 81 | 42 | 0 | 0 | 52 | 26 | 21 | 0 | 8 | 0 | 0 | 150 | 0 | 0 | 89 | 0 | 158 | 0 | 54 | 0 | 179 | 0 | 412 | 0 | 0 | 94 | 0 | 35 | 0 | 0 | 35 | 420 | 0 | 0 | 0 | 0 |  | 7577 | 2929 | 10506 | 4654 | 618 | 1795 | 2330 | 570 | 25 | 378 | 136 | 0 | 0 | 73.55
3:00 | 0 | 0 | 0 | 170 | 0 | 98 | 0 | 330 | 211 |  | 0 | 300 | 265 | 0 | 0 | 15 | 221 | 0 | 185 | 91 | 0 | 150 | 0 | 0 | 0 | 0 | 35 | 0 | 55 | 19 | 25 | 18 | 33 | 33 | 33 | 0 | 0 | 25 | 0 | 0 | 17 | 202 | 0 | 125 | 0 |  | 3 | 0 | 67 | 80 | 25 | 0 | 22 | 33 | 0 | 120 | 0 | 315 | 265 | 184 | 8 | 90 | 25 | 5 | 0 | 51 | 0 | 0 | 52 | 21 | 11 | 33 | 21 | 130 | 158 | 24 | 0 | 0 | 43 | 42 | 53 | 0 | 163 | 162 | 57 | 78 | 0 | 135 | 17 | 0 | 7 | 290 | 16 | 11 | 0 | 90 | 0 | 0 | 0 | 0 | 16 | 0 | 40 | 80 | 100 | 367 | 115 | 105 | 53 | 0 | 0 | 54 | 51 | 114 | 116 | 20 | 400 | 0 | 0 | 144 | 17 | 0 | 35 | 0 |  | 617 | 0 | 250 | 0 | 49 | 0 | 0 | 0 | 4 | 0 | 0 | 88 | 8 | 0 | 0 | 0 | 0 | 50 | 0 | 81 | 42 | 0 | 0 | 52 | 0 | 21 | 0 | 5 | 0 | 0 | 150 | 0 | 0 | 89 | 0 | 158 | 0 | 53 | 0 | 178 | 0 | 414 | 0 | 0 | 94 | 0 | 0 | 0 | 0 | 35 | 400 | 0 | 0 | 0 | 0 |  | 7390 | 2838 | 10228 | 4644 | 617 | 1793 | 2117 | 550 | 25 | 352 | 130 | 0 | 0 | 73.54
4:00 | 0 | 0 | 0 | 170 | 0 | 101 | 0 | 328 | 211 |  | 0 | 300 | 240 | 0 | 0 | 0 | 221 | 0 | 145 | 91 | 0 | 150 | 0 | 0 | 0 | 0 | 35 | 0 | 55 | 19 | 25 | 18 | 33 | 33 | 33 | 0 | 0 | 25 | 0 | 0 | 17 | 203 | 0 | 125 | 0 |  | 23 | 0 | 67 | 80 | 25 | 0 | 22 | 33 | 0 | 120 | 0 | 310 | 265 | 182 | 8 | 90 | 25 | 5 | 0 | 51 | 0 | 0 | 52 | 21 | 11 | 33 | 21 | 124 | 158 | 24 | 11 | 0 | 43 | 42 | 53 | 0 | 163 | 162 | 52 | 78 | 0 | 135 | 17 | 0 | 7 | 300 | 16 | 11 | 0 | 0 | 0 | 0 | 0 | 0 | 16 | 0 | 40 | 74 | 100 | 370 | 115 | 105 | 53 | 0 | 0 | 54 | 51 | 100 | 118 | 20 | 400 | 0 | 0 | 17 | 17 | 0 | 35 | 0 |  | 617 | 0 | 250 | 0 | 32 | 0 | 0 | 0 | 4 | 0 | 0 | 87 | 5 | 0 | 0 | 0 | 0 | 50 | 0 | 81 | 0 | 0 | 0 | 52 | 0 | 21 | 0 | 5 | 0 | 0 | 150 | 0 | 0 | 89 | 0 | 158 | 0 | 24 | 0 | 177 | 0 | 415 | 0 | 0 | 50 | 0 | 0 | 0 | 0 | 0 | 400 | 0 | 0 | 0 | 0 |  | 7103 | 2667 | 9770 | 4603 | 617 | 1775 | 1724 | 550 | 25 | 352 | 124 | 0 | 0 | 73.53
5:00 | 0 | 0 | 0 | 170 | 0 | 101 | 0 | 329 | 211 |  | 0 | 300 | 240 | 0 | 0 | 0 | 221 | 0 | 145 | 91 | 0 | 32 | 0 | 0 | 0 | 0 | 35 | 0 | 17 | 19 | 25 | 18 | 33 | 33 | 33 | 0 | 0 | 25 | 0 | 0 | 17 | 202 | 0 | 125 | 0 |  | 24 | 0 | 34 | 80 | 25 | 0 | 22 | 33 | 0 | 120 | 0 | 310 | 265 | 180 | 8 | 90 | 25 | 5 | 0 | 51 | 0 | 0 | 52 | 21 | 11 | 33 | 21 | 114 | 162 | 24 | 11 | 0 | 42 | 42 | 53 | 0 | 163 | 161 | 52 | 78 | 0 | 135 | 17 | 0 | 7 | 295 | 16 | 11 | 0 | 0 | 0 | 0 | 0 | 0 | 0 | 0 | 40 | 82 | 100 | 367 | 115 | 105 | 53 | 0 | 0 | 54 | 51 | 100 | 120 | 10 | 400 | 0 | 0 | 0 | 17 | 0 | 35 | 0 |  | 617 | 0 | 250 | 0 | 8 | 0 | 0 | 0 | 4 | 0 | 0 | 85 | 4 | 0 | 0 | 0 | 0 | 50 | 0 | 81 | 0 | 0 | 0 | 52 | 0 | 21 | 0 | 5 | 0 | 0 | 150 | 0 | 0 | 89 | 0 | 158 | 0 | 24 | 0 | 177 | 0 | 386 | 0 | 0 | 0 | 0 | 0 | 0 | 0 | 0 | 380 | 0 | 0 | 0 | 0 |  | 6864 | 2541 | 9405 | 4598 | 617 | 1740 | 1580 | 530 | 25 | 201 | 114 | 0 | 0 | 73.52
6:00 | 0 | 0 | 0 | 170 | 0 | 56 | 0 | 328 | 221 |  | 0 | 300 | 245 | 0 | 0 | 0 | 180 | 0 | 120 | 91 | 0 | 0 | 0 | 0 | 0 | 0 | 35 | 0 | 0 | 19 | 25 | 18 | 33 | 33 | 16 | 0 | 0 | 25 | 0 | 0 | 17 | 205 | 0 | 125 | 0 |  | 24 | 0 | 0 | 80 | 25 | 0 | 22 | 39 | 0 | 80 | 0 | 265 | 275 | 188 | 8 | 90 | 25 | 5 | 0 | 51 | 0 | 0 | 52 | 0 | 11 | 33 | 15 | 108 | 184 | 24 | 11 | 0 | 43 | 42 | 53 | 0 | 110 | 161 | 52 | 78 | 0 | 120 | 18 | 0 | 7 | 290 | 16 | 11 | 0 | 0 | 0 | 0 | 0 | 0 | 0 | 0 | 10 | 86 | 10 | 338 | 45 | 86 | 53 | 1 | 0 | 54 | 51 | 100 | 116 | 0 | 360 | 0 | 2 | 0 | 17 | 0 | 35 | 2 |  | 514 | 0 | 265 | 0 | 0 | 0 | 0 | 0 | 4 | 0 | 0 | 87 | 8 | 0 | 0 | 0 | 0 | 0 | 0 | 81 | 0 | 0 | 0 | 52 | 0 | 21 | 0 | 5 | 0 | 0 | 150 | 0 | 0 | 90 | 0 | 160 | 0 | 24 | 0 | 177 | 0 | 362 | 0 | 0 | 0 | 0 | 0 | 0 | 0 | 0 | 320 | 0 | 0 | 0 | 0 |  | 6244 | 2320 | 8564 | 4400 | 514 | 1633 | 1324 | 470 | 25 | 85 | 108 | 5 | 0 | 73.51
7:00 | 0 | 0 | 0 | 170 | 0 | 54 | 0 | 346 | 193 |  | 0 | 300 | 245 | 0 | 0 | 0 | 180 | 0 | 120 | 91 | 0 | 0 | 0 | 0 | 0 | 0 | 35 | 0 | 0 | 19 | 25 | 18 | 33 | 33 | 8 | 0 | 0 | 25 | 0 | 0 | 17 | 215 | 0 | 125 | 0 |  | 24 | 0 | 0 | 80 | 25 | 0 | 22 | 39 | 0 | 80 | 0 | 295 | 300 | 198 | 8 | 90 | 25 | 5 | 0 | 51 | 0 | 0 | 52 | 21 | 11 | 33 | 15 | 96 | 153 | 24 | 11 | 0 | 42 | 42 | 53 | 0 | 110 | 162 | 51 | 75 | 0 | 90 | 17 | 0 | 7 | 315 | 16 | 11 | 0 | 0 | 0 | 0 | 0 | 0 | 0 | 0 | 10 | 86 | 10 | 361 | 35 | 86 | 53 | 1 | 0 | 54 | 51 | 100 | 118 | 0 | 360 | 0 | 7 | 0 | 17 | 0 | 35 | 4 |  | 514 | 0 | 220 | 0 | 0 | 0 | 0 | 0 | 4 | 0 | 0 | 84 | 8 | 0 | 0 | 0 | 0 | 0 | 0 | 81 | 0 | 0 | 0 | 52 | 0 | 21 | 0 | 5 | 0 | 0 | 150 | 0 | 0 | 92 | 0 | 162 | 0 | 24 | 0 | 183 | 0 | 362 | 0 | 0 | 0 | 0 | 0 | 0 | 1 | 0 | 290 | 0 | 0 | 0 | 0 |  | 6289 | 2253 | 8542 | 4436 | 514 | 1625 | 1308 | 440 | 25 | 85 | 96 | 13 | 0 | 73.5
8:00 | 0 | 0 | 0 | 170 | 0 | 54 | 0 | 345 | 175 |  | 0 | 300 | 240 | 0 | 0 | 0 | 180 | 0 | 120 | 91 | 0 | 0 | 0 | 0 | 0 | 0 | 35 | 0 | 0 | 19 | 25 | 12 | 33 | 33 | 8 | 0 | 0 | 25 | 0 | 0 | 17 | 205 | 0 | 125 | 0 |  | 24 | 0 | 0 | 80 | 10 | 2 | 22 | 10 | 0 | 80 | 0 | 275 | 285 | 193 | 8 | 90 | 25 | 5 | 0 | 51 | 0 | 0 | 52 | 21 | 11 | 33 | 15 | 66 | 153 | 24 | 11 | 1 | 43 | 42 | 53 | 0 | 110 | 161 | 51 | 75 | 0 | 90 | 17 | 0 | 6 | 310 | 16 | 11 | 0 | 0 | 0 | 0 | 0 | 0 | 1 | 9 | 30 | 86 | 10 | 339 | 35 | 86 | 53 | 2 | 0 | 54 | 57 | 100 | 120 | 0 | 360 | 0 | 18 | 0 | 17 | 0 | 35 | 6 |  | 514 | 0 | 220 | 0 | 0 | 0 | 0 | 0 | 4 | 0 | 0 | 88 | 9 | 0 | 0 | 0 | 0 | 0 | 0 | 81 | 0 | 0 | 0 | 52 | 0 | 21 | 0 | 5 | 0 | 0 | 150 | 0 | 0 | 92 | 0 | 164 | 0 | 23 | 0 | 181 | 0 | 364 | 0 | 0 | 0 | 0 | 0 | 0 | 2 | 0 | 270 | 0 | 0 | 0 | 1 |  | 6162 | 2241 | 8403 | 4361 | 514 | 1574 | 1319 | 420 | 25 | 85 | 66 | 39 | 0 | 73.49
9:00 | 0 | 0 | 0 | 170 | 0 | 54 | 0 | 333 | 163 |  | 0 | 300 | 240 | 0 | 0 | 0 | 180 | 0 | 120 | 91 | 0 | 0 | 0 | 0 | 0 | 0 | 35 | 0 | 0 | 16 | 25 | 12 | 33 | 33 | 8 | 0 | 0 | 25 | 0 | 0 | 17 | 204 | 0 | 130 | 0 |  | 20 | 0 | 0 | 80 | 6 | 17 | 0 | 8 | 0 | 80 | 0 | 280 | 270 | 188 | 8 | 90 | 25 | 5 | 0 | 51 | 0 | 0 | 52 | 21 | 8 | 33 | 5 | 106 | 152 | 24 | 11 | 1 | 43 | 42 | 53 | 0 | 163 | 162 | 51 | 75 | 0 | 90 | 17 | 0 | 7 | 305 | 16 | 11 | 0 | 0 | 0 | 0 | 0 | 0 | 20 | 7 | 50 | 85 | 10 | 328 | 35 | 86 | 45 | 4 | 0 | 54 | 68 | 100 | 120 | 0 | 360 | 0 | 28 | 0 | 30 | 0 | 35 | 12 |  | 514 | 0 | 220 | 0 | 0 | 0 | 0 | 0 | 0 | 0 | 0 | 70 | 13 | 0 | 0 | 0 | 0 | 0 | 0 | 81 | 0 | 0 | 0 | 52 | 0 | 21 | 0 | 8 | 0 | 0 | 150 | 0 | 0 | 92 | 0 | 161 | 0 | 13 | 0 | 177 | 0 | 365 | 0 | 0 | 0 | 0 | 0 | 0 | 2 | 0 | 270 | 0 | 0 | 0 | 1 |  | 6242 | 2210 | 8452 | 4267 | 514 | 1604 | 1380 | 420 | 25 | 81 | 106 | 55 | 0 | 73.48
10:00 | 0 | 0 | 0 | 170 | 0 | 54 | 0 | 329 | 143 |  | 0 | 300 | 245 | 0 | 0 | 0 | 180 | 0 | 121 | 80 | 24 | 0 | 0 | 0 | 0 | 0 | 35 | 0 | 0 | 16 | 25 | 18 | 33 | 33 | 0 | 0 | 0 | 25 | 0 | 0 | 17 | 204 | 0 | 130 | 0 |  | 0 | 0 | 0 | 80 | 6 | 18 | 22 | 8 | 0 | 80 | 0 | 275 | 270 | 185 | 8 | 90 | 25 | 5 | 0 | 51 | 0 | 0 | 52 | 21 | 5 | 33 | 5 | 114 | 150 | 24 | 0 | 2 | 43 | 42 | 47 | 0 | 163 | 161 | 51 | 74 | 0 | 90 | 17 | 0 | 6 | 280 | 8 | 11 | 0 | 0 | 0 | 0 | 0 | 0 | 50 | 0 | 20 | 85 | 6 | 328 | 35 | 86 | 53 | 4 | 0 | 54 | 68 | 70 | 84 | 0 | 360 | 0 | 33 | 0 | 35 | 0 | 35 | 15 |  | 514 | 0 | 220 | 0 | 0 | 0 | 0 | 0 | 0 | 0 | 0 | 70 | 13 | 0 | 0 | 0 | 0 | 0 | 0 | 81 | 0 | 0 | 0 | 52 | 0 | 20 | 0 | 8 | 0 | 0 | 150 | 0 | 0 | 91 | 0 | 160 | 0 | 13 | 0 | 176 | 0 | 365 | 0 | 0 | 0 | 0 | 0 | 0 | 3 | 0 | 270 | 0 | 0 | 0 | 1 |  | 6125 | 2207 | 8332 | 4256 | 514 | 1550 | 1314 | 420 | 25 | 81 | 114 | 58 | 0 | 73.47
11:00 | 0 | 0 | 0 | 170 | 0 | 54 | 0 | 347 | 153 |  | 0 | 300 | 245 | 0 | 0 | 0 | 218 | 0 | 120 | 70 | 24 | 0 | 0 | 0 | 0 | 0 | 35 | 0 | 0 | 19 | 25 | 18 | 0 | 33 | 0 | 0 | 0 | 25 | 0 | 0 | 17 | 217 | 0 | 130 | 0 |  | 0 | 0 | 0 | 80 | 6 | 19 | 22 | 8 | 0 | 80 | 0 | 300 | 290 | 185 | 8 | 90 | 25 | 30 | 0 | 51 | 0 | 0 | 43 | 21 | 5 | 25 | 5 | 102 | 148 | 24 | 0 | 2 | 42 | 42 | 50 | 0 | 163 | 160 | 56 | 73 | 0 | 90 | 17 | 0 | 6 | 310 | 8 | 11 | 0 | 0 | 0 | 0 | 0 | 0 | 36 | 0 | 10 | 85 | 6 | 398 | 35 | 86 | 53 | 4 | 0 | 54 | 68 | 70 | 84 | 0 | 365 | 0 | 42 | 0 | 35 | 0 | 35 | 7 |  | 514 | 0 | 220 | 0 | 0 | 0 | 0 | 0 | 0 | 0 | 0 | 70 | 17 | 0 | 0 | 0 | 0 | 0 | 0 | 81 | 0 | 0 | 3 | 52 | 0 | 20 | 0 | 5 | 0 | 0 | 150 | 0 | 0 | 87 | 0 | 152 | 0 | 13 | 0 | 171 | 0 | 364 | 0 | 0 | 0 | 0 | 0 | 0 | 5 | 0 | 270 | 0 | 0 | 0 | 1 |  | 6290 | 2195 | 8485 | 4387 | 514 | 1620 | 1272 | 420 | 25 | 84 | 102 | 61 | 0 | 73.46
12:00 | 0 | 0 | 0 | 170 | 0 | 80 | 0 | 351 | 154 |  | 0 | 300 | 245 | 0 | 0 | 0 | 220 | 0 | 150 | 70 | 24 | 16 | 0 | 0 | 0 | 0 | 35 | 17 | 8 | 18 | 25 | 12 | 0 | 0 | 32 | 0 | 0 | 25 | 0 | 0 | 17 | 204 | 0 | 130 | 0 |  | 0 | 0 | 0 | 80 | 6 | 20 | 22 | 8 | 0 | 80 | 0 | 275 | 265 | 201 | 8 | 90 | 25 | 5 | 0 | 51 | 0 | 0 | 43 | 22 | 8 | 25 | 10 | 102 | 135 | 22 | 0 | 2 | 42 | 42 | 50 | 0 | 163 | 160 | 55 | 75 | 0 | 145 | 17 | 0 | 5 | 310 | 16 | 11 | 0 | 0 | 0 | 0 | 0 | 0 | 33 | 0 | 50 | 85 | 6 | 369 | 47 | 86 | 53 | 2 | 0 | 54 | 77 | 88 | 102 | 10 | 383 | 0 | 33 | 4 | 35 | 0 | 35 | 11 |  | 514 | 0 | 220 | 0 | 16 | 0 | 0 | 0 | 0 | 0 | 0 | 87 | 17 | 0 | 0 | 0 | 0 | 0 | 0 | 81 | 0 | 0 | 0 | 52 | 0 | 20 | 0 | 5 | 0 | 0 | 150 | 0 | 0 | 85 | 0 | 146 | 0 | 32 | 0 | 160 | 0 | 407 | 0 | 0 | 9 | 0 | 0 | 0 | 5 | 0 | 310 | 0 | 0 | 0 | 2 |  | 6462 | 2318 | 8780 | 4381 | 514 | 1685 | 1461 | 460 | 25 | 97 | 102 | 55 | 0 | 73.45
13:00 | 0 | 0 | 0 | 170 | 0 | 101 | 0 | 331 | 123 |  | 0 | 300 | 240 | 0 | 0 | 0 | 180 | 0 | 120 | 80 | 32 | 16 | 0 | 0 | 0 | 0 | 35 | 17 | 17 | 18 | 25 | 12 | 3 | 0 | 32 | 0 | 0 | 25 | 0 | 0 | 17 | 204 | 0 | 130 | 0 |  | 0 | 0 | 0 | 80 | 6 | 41 | 22 | 10 | 0 | 80 | 0 | 280 | 275 | 174 | 8 | 90 | 26 | 5 | 0 | 51 | 0 | 0 | 43 | 22 | 8 | 25 | 10 | 108 | 133 | 16 | 0 | 3 | 41 | 42 | 53 | 0 | 163 | 160 | 55 | 74 | 0 | 140 | 17 | 0 | 5 | 290 | 16 | 11 | 0 | 0 | 0 | 0 | 0 | 0 | 47 | 2 | 50 | 85 | 13 | 337 | 66 | 86 | 53 | 2 | 0 | 54 | 85 | 100 | 117 | 10 | 361 | 0 | 47 | 17 | 35 | 0 | 35 | 34 |  | 514 | 0 | 220 | 0 | 16 | 0 | 0 | 0 | 0 | 0 | 0 | 88 | 18 | 0 | 0 | 0 | 0 | 0 | 0 | 81 | 0 | 0 | 0 | 52 | 0 | 20 | 0 | 5 | 0 | 0 | 150 | 0 | 0 | 83 | 0 | 141 | 0 | 33 | 0 | 149 | 0 | 348 | 0 | 0 | 35 | 0 | 0 | 0 | 5 | 0 | 400 | 0 | 0 | 0 | 0 |  | 6447 | 2358 | 8805 | 4204 | 514 | 1602 | 1612 | 550 | 25 | 97 | 108 | 93 | 0 | 73.44
14:00 | 0 | 0 | 0 | 170 | 0 | 101 | 0 | 332 | 123 |  | 0 | 300 | 260 | 0 | 0 | 0 | 180 | 0 | 120 | 90 | 48 | 16 | 0 | 0 | 0 | 0 | 35 | 17 | 17 | 0 | 25 | 17 | 25 | 0 | 32 | 0 | 0 | 25 | 0 | 0 | 17 | 203 | 0 | 130 | 0 |  | 20 | 0 | 0 | 80 | 6 | 46 | 22 | 12 | 0 | 80 | 0 | 260 | 270 | 179 | 8 | 90 | 26 | 5 | 0 | 51 | 0 | 0 | 43 | 22 | 8 | 33 | 10 | 92 | 135 | 16 | 17 | 1 | 41 | 42 | 53 | 0 | 163 | 160 | 55 | 74 | 0 | 140 | 17 | 0 | 6 | 300 | 16 | 11 | 0 | 0 | 0 | 0 | 0 | 0 | 65 | 2 | 50 | 85 | 46 | 330 | 85 | 86 | 53 | 1 | 0 | 54 | 85 | 110 | 116 | 10 | 360 | 0 | 20 | 17 | 35 | 0 | 35 | 26 |  | 514 | 0 | 230 | 0 | 16 | 0 | 0 | 0 | 0 | 0 | 0 | 88 | 13 | 0 | 0 | 0 | 0 | 0 | 5 | 81 | 0 | 0 | 0 | 52 | 0 | 20 | 0 | 5 | 0 | 0 | 150 | 0 | 0 | 80 | 0 | 139 | 0 | 33 | 0 | 147 | 0 | 342 | 0 | 0 | 35 | 0 | 0 | 0 | 5 | 0 | 400 | 0 | 0 | 0 | 0 |  | 6564 | 2355 | 8919 | 4215 | 514 | 1604 | 1762 | 550 | 25 | 102 | 92 | 55 | 0 | 73.43
15:00 | 0 | 0 | 0 | 170 | 0 | 101 | 0 | 335 | 124 |  | 0 | 300 | 255 | 0 | 0 | 0 | 185 | 0 | 121 | 100 | 48 | 16 | 0 | 0 | 0 | 0 | 35 | 17 | 17 | 0 | 25 | 18 | 25 | 4 | 32 | 0 | 0 | 25 | 0 | 0 | 17 | 203 | 0 | 120 | 0 |  | 24 | 0 | 0 | 70 | 5 | 46 | 22 | 8 | 0 | 80 | 0 | 260 | 270 | 194 | 8 | 90 | 23 | 5 | 0 | 51 | 0 | 0 | 43 | 22 | 8 | 33 | 10 | 94 | 129 | 24 | 17 | 1 | 41 | 42 | 52 | 0 | 163 | 162 | 55 | 75 | 0 | 140 | 17 | 0 | 6 | 300 | 16 | 0 | 0 | 0 | 0 | 0 | 0 | 0 | 73 | 3 | 50 | 85 | 50 | 330 | 85 | 86 | 53 | 1 | 0 | 54 | 85 | 114 | 119 | 10 | 360 | 0 | 18 | 17 | 35 | 0 | 35 | 16 |  | 638 | 0 | 230 | 0 | 16 | 0 | 0 | 0 | 0 | 0 | 0 | 88 | 16 | 0 | 0 | 0 | 0 | 0 | 5 | 81 | 0 | 0 | 0 | 52 | 0 | 20 | 0 | 5 | 0 | 0 | 150 | 0 | 0 | 80 | 0 | 140 | 0 | 33 | 0 | 150 | 0 | 343 | 0 | 0 | 35 | 0 | 0 | 0 | 4 | 0 | 400 | 0 | 0 | 0 | 0 |  | 6578 | 2486 | 9064 | 4220 | 638 | 1605 | 1787 | 550 | 25 | 102 | 94 | 43 | 0 | 73.42
16:00 | 0 | 0 | 0 | 170 | 0 | 97 | 0 | 331 | 113 |  | 0 | 300 | 260 | 0 | 0 | 0 | 185 | 0 | 96 | 100 | 24 | 16 | 0 | 0 | 0 | 0 | 0 | 0 | 0 | 19 | 25 | 18 | 25 | 17 | 32 | 0 | 0 | 25 | 0 | 0 | 17 | 211 | 0 | 120 | 0 |  | 24 | 0 | 0 | 70 | 5 | 46 | 22 | 9 | 0 | 80 | 0 | 280 | 290 | 210 | 8 | 89 | 23 | 5 | 0 | 51 | 0 | 0 | 43 | 22 | 8 | 33 | 10 | 104 | 134 | 24 | 17 | 1 | 41 | 42 | 51 | 0 | 163 | 163 | 55 | 75 | 0 | 140 | 17 | 0 | 7 | 290 | 16 | 0 | 0 | 0 | 0 | 0 | 0 | 0 | 22 | 2 | 10 | 85 | 10 | 342 | 85 | 86 | 53 | 1 | 0 | 54 | 51 | 114 | 115 | 10 | 360 | 0 | 24 | 17 | 17 | 0 | 35 | 14 |  | 703 | 0 | 200 | 0 | 16 | 0 | 0 | 0 | 0 | 0 | 0 | 88 | 12 | 0 | 0 | 0 | 0 | 0 | 0 | 81 | 0 | 0 | 4 | 52 | 0 | 20 | 0 | 0 | 0 | 0 | 150 | 0 | 0 | 82 | 0 | 139 | 0 | 33 | 0 | 150 | 0 | 347 | 0 | 0 | 0 | 0 | 0 | 0 | 1 | 0 | 380 | 0 | 0 | 0 | 0 |  | 6376 | 2458 | 8834 | 4270 | 703 | 1581 | 1477 | 530 | 25 | 101 | 104 | 43 | 0 | 73.41
17:00 | 0 | 0 | 0 | 170 | 0 | 101 | 0 | 335 | 113 |  | 0 | 300 | 255 | 0 | 0 | 0 | 180 | 0 | 96 | 86 | 24 | 16 | 0 | 0 | 0 | 0 | 0 | 0 | 0 | 19 | 25 | 18 | 33 | 33 | 32 | 0 | 0 | 25 | 0 | 0 | 17 | 213 | 0 | 120 | 0 |  | 25 | 0 | 0 | 80 | 5 | 46 | 22 | 10 | 0 | 80 | 0 | 285 | 300 | 212 | 8 | 90 | 26 | 5 | 0 | 51 | 0 | 0 | 50 | 22 | 8 | 33 | 10 | 106 | 144 | 32 | 17 | 0 | 41 | 42 | 53 | 0 | 130 | 163 | 55 | 76 | 0 | 140 | 17 | 0 | 7 | 300 | 16 | 8 | 0 | 0 | 0 | 0 | 0 | 0 | 22 | 2 | 10 | 85 | 10 | 345 | 85 | 86 | 53 | 0 | 0 | 54 | 51 | 52 | 55 | 10 | 360 | 0 | 10 | 17 | 17 | 0 | 35 | 8 |  | 704 | 0 | 200 | 0 | 16 | 0 | 0 | 0 | 0 | 0 | 0 | 88 | 14 | 0 | 0 | 0 | 0 | 0 | 0 | 81 | 0 | 0 | 6 | 52 | 0 | 20 | 0 | 5 | 0 | 0 | 150 | 0 | 0 | 83 | 0 | 147 | 0 | 33 | 0 | 155 | 0 | 347 | 0 | 0 | 0 | 0 | 0 | 0 | 1 | 0 | 300 | 0 | 0 | 0 | 0 |  | 6293 | 2402 | 8695 | 4356 | 704 | 1568 | 1362 | 450 | 25 | 103 | 106 | 21 | 0 | 73.4
18:00 | 0 | 0 | 0 | 170 | 0 | 103 | 0 | 338 | 101 |  | 0 | 300 | 275 | 0 | 0 | 0 | 180 | 0 | 95 | 50 | 24 | 16 | 0 | 0 | 0 | 0 | 0 | 0 | 0 | 13 | 25 | 18 | 33 | 33 | 32 | 0 | 0 | 25 | 0 | 0 | 17 | 215 | 0 | 120 | 0 |  | 24 | 0 | 0 | 80 | 6 | 46 | 22 | 6 | 0 | 80 | 0 | 285 | 290 | 212 | 8 | 90 | 26 | 5 | 0 | 51 | 0 | 0 | 52 | 22 | 8 | 33 | 14 | 112 | 145 | 24 | 17 | 0 | 41 | 42 | 53 | 0 | 130 | 161 | 56 | 76 | 0 | 140 | 17 | 0 | 7 | 300 | 16 | 8 | 0 | 0 | 0 | 0 | 0 | 0 | 32 | 0 | 10 | 85 | 10 | 350 | 85 | 86 | 53 | 0 | 0 | 54 | 51 | 52 | 55 | 10 | 360 | 0 | 2 | 17 | 17 | 0 | 35 | 1 |  | 803 | 0 | 200 | 0 | 16 | 0 | 0 | 0 | 0 | 0 | 0 | 88 | 18 | 0 | 0 | 0 | 0 | 0 | 0 | 81 | 0 | 0 | 8 | 52 | 0 | 20 | 0 | 5 | 0 | 0 | 150 | 0 | 0 | 84 | 0 | 150 | 0 | 33 | 0 | 163 | 0 | 347 | 0 | 0 | 0 | 0 | 0 | 0 | 0 | 0 | 300 | 0 | 0 | 0 | 0 |  | 6253 | 2518 | 8771 | 4365 | 803 | 1558 | 1350 | 450 | 25 | 105 | 112 | 3 | 0 | 73.39
18:30 | 0 | 0 | 0 | 0 | 0 | 0 | 0 | 0 | 0 |  | 0 | 0 | 0 | 0 | 0 | 0 | 0 | 0 | 0 | 0 | 0 | 0 | 0 | 0 | 0 | 0 | 0 | 0 | 0 | 0 | 0 | 0 | 0 | 0 | 0 | 0 | 0 | 0 | 0 | 0 | 0 | 0 | 0 | 0 | 0 |  | 0 | 0 | 0 | 0 | 0 | 0 | 0 | 0 | 0 | 0 | 0 | 0 | 0 | 0 | 0 | 0 | 0 | 0 | 0 | 0 | 0 | 0 | 0 | 0 | 0 | 0 | 0 | 0 | 0 | 0 | 0 | 0 | 0 | 0 | 0 | 0 | 0 | 0 | 0 | 0 | 0 | 0 | 0 | 0 | 0 | 0 | 0 | 0 | 0 | 0 | 0 | 0 | 0 | 0 | 0 | 0 | 0 | 0 | 0 | 0 | 0 | 0 | 0 | 0 | 0 | 0 | 0 | 0 | 0 | 0 | 0 | 0 | 0 | 0 | 0 | 0 | 0 | 0 |  | 0 | 0 | 0 | 0 | 0 | 0 | 0 | 0 | 0 | 0 | 0 | 0 | 0 | 0 | 0 | 0 | 0 | 0 | 0 | 0 | 0 | 0 | 0 | 0 | 0 | 0 | 0 | 0 | 0 | 0 | 0 | 0 | 0 | 0 | 0 | 0 | 0 | 0 | 0 | 0 | 0 | 0 | 0 | 0 | 0 | 0 | 0 | 0 | 0 | 0 | 0 | 0 | 0 | 0 | 0 |  | 0 | 0 | 0 | 0 | 0 | 0 | 0 | 0 | 0 | 0 | 0 | 0 | 0 | 0
19:00 | 0 | 0 | 0 | 170 | 0 | 103 | 0 | 358 | 91 |  | 0 | 300 | 285 | 0 | 0 | 10 | 219 | 0 | 185 | 70 | 64 | 100 | 1 | 0 | 0 | 0 | 35 | 17 | 17 | 16 | 25 | 14 | 33 | 33 | 36 | 0 | 0 | 25 | 0 | 0 | 17 | 214 | 0 | 130 | 0 |  | 24 | 0 | 68 | 89 | 6 | 46 | 22 | 14 | 0 | 80 | 0 | 310 | 320 | 190 | 8 | 90 | 26 | 5 | 0 | 51 | 0 | 0 | 52 | 22 | 8 | 33 | 15 | 138 | 142 | 24 | 17 | 0 | 43 | 42 | 53 | 0 | 130 | 162 | 56 | 77 | 0 | 140 | 18 | 0 | 7 | 305 | 16 | 11 | 0 | 29 | 0 | 0 | 55 | 0 | 82 | 0 | 50 | 85 | 26 | 385 | 102 | 86 | 53 | 0 | 0 | 54 | 58 | 114 | 96 | 10 | 392 | 17 | 0 | 60 | 17 | 0 | 35 | 0 |  | 798 | 0 | 240 | 0 | 60 | 0 | 0 | 0 | 0 | 0 | 32 | 87 | 25 | 32 | 0 | 0 | 0 | 33 | 0 | 98 | 0 | 0 | 8 | 52 | 5 | 20 | 0 | 8 | 0 | 0 | 150 | 0 | 0 | 86 | 0 | 150 | 0 | 42 | 0 | 169 | 0 | 392 | 17 | 0 | 24 | 0 | 105 | 0 | 0 | 70 | 340 | 0 | 0 | 0 | 0 |  | 7234 | 3043 | 10277 | 4677 | 798 | 1623 | 2214 | 490 | 25 | 312 | 138 | 0 | 0 | 73.36
19:30 | 0 | 0 | 0 | 170 | 0 | 104 | 0 | 338 | 91 |  | 0 | 300 | 270 | 0 | 0 | 40 | 180 | 0 | 115 | 91 | 93 | 150 | 60 | 0 | 0 | 0 | 35 | 35 | 45 | 16 | 25 | 18 | 33 | 33 | 42 | 0 | 0 | 25 | 0 | 0 | 17 | 204 | 0 | 120 | 0 |  | 24 | 0 | 68 | 88 | 6 | 46 | 22 | 18 | 0 | 80 | 0 | 330 | 310 | 178 | 8 | 90 | 26 | 5 | 0 | 51 | 0 | 0 | 52 | 22 | 8 | 33 | 18 | 140 | 143 | 24 | 17 | 0 | 42 | 42 | 53 | 0 | 110 | 163 | 56 | 77 | 0 | 140 | 18 | 0 | 7 | 300 | 16 | 11 | 0 | 70 | 0 | 0 | 187 | 0 | 130 | 0 | 50 | 85 | 50 | 378 | 115 | 86 | 53 | 0 | 0 | 54 | 85 | 114 | 119 | 10 | 393 | 90 | 0 | 144 | 17 | 0 | 35 | 0 |  | 799 | 0 | 240 | 0 | 115 | 0 | 0 | 0 | 0 | 0 | 32 | 88 | 23 | 48 | 0 | 0 | 0 | 50 | 0 | 98 | 0 | 0 | 8 | 52 | 12 | 20 | 0 | 11 | 0 | 0 | 150 | 0 | 0 | 86 | 0 | 150 | 0 | 53 | 0 | 174 | 0 | 397 | 70 | 0 | 60 | 0 | 108 | 0 | 0 | 109 | 500 | 0 | 0 | 0 | 0 |  | 7757 | 3453 | 11210 | 4537 | 799 | 1617 | 3056 | 650 | 25 | 386 | 140 | 0 | 0 | 0
20:00 | 0 | 0 | 0 | 170 | 0 | 104 | 0 | 332 | 91 |  | 0 | 300 | 260 | 0 | 0 | 50 | 180 | 0 | 120 | 91 | 102 | 150 | 66 | 0 | 0 | 0 | 35 | 35 | 35 | 19 | 25 | 18 | 33 | 33 | 42 | 0 | 0 | 25 | 0 | 0 | 17 | 205 | 0 | 120 | 0 |  | 24 | 0 | 68 | 88 | 6 | 46 | 22 | 24 | 0 | 80 | 0 | 310 | 300 | 170 | 8 | 90 | 26 | 5 | 0 | 51 | 0 | 0 | 52 | 22 | 8 | 33 | 18 | 136 | 132 | 24 | 17 | 0 | 42 | 42 | 53 | 0 | 110 | 161 | 56 | 77 | 0 | 140 | 18 | 0 | 7 | 285 | 16 | 11 | 0 | 118 | 0 | 0 | 184 | 0 | 132 | 0 | 50 | 85 | 145 | 367 | 115 | 86 | 53 | 0 | 0 | 54 | 85 | 114 | 120 | 10 | 396 | 88 | 0 | 144 | 17 | 0 | 35 | 0 |  | 797 | 0 | 235 | 0 | 115 | 0 | 0 | 0 | 0 | 0 | 32 | 86 | 26 | 48 | 0 | 0 | 0 | 50 | 0 | 98 | 0 | 0 | 0 | 52 | 34 | 20 | 0 | 11 | 0 | 0 | 150 | 0 | 0 | 85 | 0 | 150 | 0 | 53 | 0 | 173 | 0 | 394 | 70 | 0 | 86 | 0 | 108 | 0 | 0 | 113 | 470 | 0 | 0 | 0 | 0 |  | 7834 | 3456 | 11290 | 4472 | 797 | 1608 | 3232 | 620 | 25 | 400 | 136 | 0 | 0 | 73.37
21:00 | 0 | 0 | 0 | 170 | 0 | 104 | 0 | 340 | 85 |  | 0 | 300 | 270 | 0 | 0 | 55 | 220 | 0 | 185 | 91 | 102 | 150 | 87 | 0 | 0 | 0 | 35 | 35 | 35 | 19 | 25 | 18 | 33 | 33 | 42 | 0 | 0 | 25 | 0 | 0 | 17 | 205 | 0 | 120 | 0 |  | 24 | 0 | 68 | 88 | 6 | 44 | 22 | 31 | 0 | 80 | 0 | 270 | 290 | 165 | 8 | 90 | 26 | 5 | 0 | 51 | 0 | 0 | 52 | 22 | 11 | 33 | 21 | 132 | 132 | 24 | 19 | 0 | 42 | 42 | 53 | 0 | 110 | 163 | 56 | 77 | 0 | 140 | 18 | 0 | 7 | 300 | 16 | 11 | 0 | 231 | 0 | 0 | 186 | 0 | 130 | 0 | 20 | 85 | 150 | 370 | 115 | 86 | 53 | 0 | 0 | 54 | 68 | 114 | 120 | 10 | 394 | 90 | 0 | 144 | 17 | 0 | 35 | 0 |  | 798 | 0 | 235 | 0 | 115 | 0 | 0 | 0 | 0 | 0 | 32 | 85 | 30 | 48 | 0 | 0 | 0 | 50 | 0 | 98 | 0 | 0 | 0 | 52 | 35 | 20 | 0 | 11 | 0 | 0 | 150 | 0 | 0 | 84 | 0 | 144 | 0 | 53 | 0 | 160 | 0 | 417 | 70 | 0 | 94 | 0 | 113 | 0 | 0 | 113 | 500 | 0 | 0 | 0 | 0 |  | 8022 | 3507 | 11529 | 4520 | 798 | 1651 | 3352 | 650 | 25 | 401 | 132 | 0 | 0 | 73.36
22:00 | 0 | 0 | 0 | 170 | 0 | 101 | 0 | 331 | 85 |  | 0 | 300 | 265 | 0 | 0 | 55 | 220 | 0 | 113 | 91 | 102 | 150 | 80 | 0 | 0 | 0 | 35 | 35 | 35 | 0 | 25 | 18 | 33 | 33 | 42 | 0 | 0 | 25 | 0 | 0 | 17 | 202 | 0 | 120 | 0 |  | 24 | 0 | 68 | 88 | 6 | 46 | 22 | 38 | 0 | 80 | 0 | 260 | 265 | 193 | 8 | 90 | 26 | 5 | 0 | 51 | 0 | 0 | 52 | 22 | 11 | 33 | 21 | 134 | 135 | 24 | 19 | 0 | 42 | 42 | 53 | 0 | 130 | 162 | 56 | 78 | 0 | 140 | 18 | 0 | 7 | 290 | 16 | 11 | 0 | 226 | 0 | 0 | 186 | 0 | 135 | 0 | 20 | 85 | 150 | 367 | 115 | 86 | 53 | 0 | 0 | 54 | 68 | 114 | 119 | 10 | 399 | 93 | 0 | 144 | 17 | 0 | 35 | 0 |  | 799 | 0 | 225 | 0 | 115 | 0 | 0 | 0 | 0 | 0 | 16 | 85 | 30 | 48 | 0 | 0 | 0 | 50 | 0 | 98 | 0 | 0 | 0 | 52 | 35 | 20 | 0 | 11 | 0 | 0 | 150 | 0 | 0 | 82 | 0 | 138 | 0 | 70 | 0 | 157 | 0 | 396 | 53 | 0 | 94 | 0 | 113 | 0 | 0 | 113 | 500 | 0 | 0 | 0 | 0 |  | 7925 | 3450 | 11375 | 4393 | 799 | 1662 | 3311 | 650 | 25 | 401 | 134 | 0 | 0 | 73.35
23:00 | 0 | 0 | 0 | 170 | 0 | 101 | 0 | 330 | 95 |  | 0 | 300 | 275 | 0 | 0 | 15 | 220 | 0 | 120 | 91 | 16 | 150 | 40 | 0 | 0 | 0 | 35 | 17 | 35 | 0 | 25 | 18 | 33 | 33 | 42 | 0 | 0 | 25 | 0 | 0 | 17 | 204 | 0 | 120 | 0 |  | 24 | 0 | 68 | 80 | 6 | 45 | 22 | 38 | 0 | 80 | 0 | 275 | 275 | 214 | 8 | 90 | 26 | 5 | 0 | 51 | 0 | 0 | 52 | 22 | 11 | 33 | 21 | 142 | 146 | 24 | 16 | 0 | 42 | 42 | 53 | 0 | 130 | 163 | 56 | 77 | 0 | 140 | 18 | 0 | 7 | 290 | 16 | 11 | 0 | 241 | 0 | 0 | 190 | 0 | 110 | 0 | 20 | 85 | 150 | 375 | 115 | 86 | 53 | 0 | 0 | 54 | 68 | 114 | 120 | 10 | 396 | 78 | 0 | 144 | 17 | 0 | 35 | 0 |  | 892 | 0 | 220 | 0 | 115 | 0 | 0 | 0 | 0 | 0 | 0 | 85 | 27 | 48 | 0 | 0 | 0 | 50 | 0 | 98 | 0 | 0 | 0 | 50 | 35 | 21 | 0 | 11 | 0 | 0 | 150 | 0 | 0 | 80 | 0 | 139 | 0 | 90 | 0 | 157 | 0 | 408 | 35 | 0 | 94 | 0 | 113 | 0 | 0 | 113 | 500 | 0 | 0 | 0 | 0 |  | 7807 | 3531 | 11338 | 4455 | 892 | 1701 | 3072 | 650 | 25 | 401 | 142 | 0 | 0 | 73.34
24:00 | 0 | 0 | 0 | 170 | 0 | 101 | 0 | 330 | 120 |  | 0 | 300 | 260 | 0 | 0 | 15 | 220 | 0 | 120 | 91 | 16 | 150 | 10 | 0 | 0 | 0 | 35 | 17 | 35 | 19 | 25 | 20 | 33 | 33 | 42 | 0 | 0 | 25 | 0 | 0 | 17 | 204 | 0 | 120 | 0 |  | 24 | 0 | 68 | 80 | 6 | 46 | 22 | 39 | 0 | 80 | 0 | 260 | 265 | 217 | 8 | 86 | 26 | 5 | 0 | 51 | 0 | 0 | 52 | 22 | 11 | 33 | 21 | 140 | 154 | 24 | 16 | 0 | 43 | 42 | 53 | 0 | 130 | 161 | 57 | 75 | 0 | 140 | 18 | 0 | 7 | 290 | 16 | 11 | 0 | 241 | 0 | 0 | 192 | 0 | 100 | 0 | 20 | 85 | 150 | 367 | 115 | 86 | 53 | 0 | 0 | 54 | 68 | 114 | 111 | 10 | 400 | 17 | 0 | 144 | 17 | 0 | 35 | 0 |  | 798 | 0 | 220 | 0 | 115 | 0 | 0 | 0 | 0 | 0 | 0 | 85 | 30 | 48 | 0 | 0 | 0 | 50 | 0 | 98 | 0 | 0 | 0 | 52 | 35 | 21 | 0 | 11 | 0 | 0 | 151 | 0 | 0 | 80 | 0 | 139 | 0 | 91 | 0 | 158 | 0 | 392 | 35 | 0 | 94 | 0 | 113 | 0 | 0 | 113 | 500 | 0 | 0 | 0 | 0 |  | 7706 | 3429 | 11135 | 4455 | 798 | 1713 | 2952 | 651 | 25 | 401 | 140 | 0 | 0 | 73.33
KWH | 0 | 0 | 0 | 4126500 | 0 | 2120181 | 0 | 8212180 | 3598000 |  | 0 | 7128500 | 6038545 | 0 | 0 | 339642 | 4952948 | 0 | 3477000 | 2121187 | 780480 | 1595520 | 299194 | 0 | 0 | 0 | 786960 | 257401 | 562399 | 312984 | 600000 | 402840 | 740700 | 657700 | 719040 | 0 | 0 | 600000 | 0 | 0 | 409464 | 4928928 | 0 | 2919096 | 0 |  | 473520 | 0 | 714615 | 1937760 | 314880 | 662400 | 505824 | 508800 | 0 | 2077950 | 0 | 7218000 | 6775000 | 4617000 | 200727 | 2150250 | 559584 | 192480 | 0 | 1243780 | 0 | 8736 | 1204594 | 478584 | 227340 | 778900 | 404600 | 2787840 | 3430400 | 555840 | 227952 | 10700 | 1009000 | 1001280 | 1251000 | 0 | 3502063 | 3580000 | 1323168 | 1837440 | 0 | 3100570 | 396000 | 0 | 153900 | 7331000 | 382450 | 227528 | 0 | 1718727 | 0 | 0 | 1032000 | 0 | 1336320 | 18900 | 780480 | 2033280 | 1605818 | 8597000 | 2083200 | 2161200 | 1293854 | 22801 | 0 | 1299356 | 1648465 | 2463540 | 2716560 | 260160 | 9345000 | 427200 | 266040 | 1473120 | 570818 | 0 | 871560 | 140689 |  | 15636363 | 0 | 5768352 | 0 | 908160 | 0 | 0 | 0 | 27360 | 0 | 110625 | 2053471 | 336163 | 247968 | 0 | 0 | 0 | 533226 | 19678 | 2009072 | 137220 | 0 | 41803 | 1249440 | 217139 | 477840 | 0 | 174528 | 0 | 0 | 3686000 | 0 | 0 | 2148900 | 0 | 3830782 | 0 | 936426 | 0 | 4286873 | 0 | 9101700 | 309600 | 0 | 1037184 | 0 | 831360 | 0 | 34000 | 737760 | 9927300 | 0 | 0 | 0 | 5820 |  | 168216932 | 66822113 | 235039045 | 108007162 | 15636363 | 39920000 | 48808281 | 13613300 | 600000 | 5167149 | 2787840 | 498950 | 0
Fuel Cost | 0 | 0 | 0 | 6065955 | 0 | 2798638.92 | 0 | 8294301.8 | 3705940 |  | 0 | 7770065 | 6702784.95 | 0 | 0 | 2873371.32 | 5151065.92 | 0 | 6015210 | 15972538.11 | 7117977.6 | 15699916.8 | 2758568.68 | 0 | 0 | 0 | 5744808 | 1989709.73 | 5545254.14 | 234738 | 450000 | 0 | 0 | 0 | 6953116.8 | 0 | 0 | 162000 | 0 | 0 | 3803920.56 | 5372531.52 | 0 | 4962463.2 | 0 |  | 0 | 0 | 6931765.5 | 18505608 | 2739456 | 5246208 | 637338.24 | 1511136 | 0 | 3075366 | 0 | 5341320 | 6775000 | 4247640 | 258937.83 | 2472787.5 | 632329.92 | 269472 | 0 | 2126863.8 | 0 | 88233.6 | 11503872.7 | 607801.68 | 170505 | 1363075 | 303450 | 20908800 | 3636224 | 5047027.2 | 289499.04 | 170558 | 1654760 | 1602048 | 2226780 | 0 | 3992351.82 | 3723200 | 2606640.96 | 3509510.4 | 0 | 5363986.1 | 867240 | 0 | 313956 | 7404310 | 286837.5 | 172921.28 | 0 | 12993576.12 | 0 | 0 | 5366400 | 0 | 13149388.8 | 220941 | 6360912 | 22061088 | 11321016.9 | 7995210 | 18998784 | 20423340 | 11269468.34 | 0 | 0 | 11317390.76 | 14490007.35 | 24586129.2 | 23280919.2 | 1732665.6 | 0 | 0 | 0 | 0 | 0 | 0 | 0 | 0 |  | 90065450.88 | 0 | 6056769.6 | 0 | 7138137.6 | 0 | 0 | 0 | 287006.4 | 0 | 1152712.5 | 2320422.23 | 521052.65 | 2420167.68 | 0 | 0 | 0 | 5246943.84 | 199928.48 | 17780287.2 | 1056594 | 0 | 405071.07 | 12107073.6 | 2106248.3 | 917452.8 | 0 | 132117.696 | 0 | 0 | 19978120 | 0 | 0 | 2514213 | 0 | 5056632.24 | 0 | 1404639 | 0 | 5015641.41 | 0 | 9010683 | 3232224 | 0 | 9842876.16 | 0 | 6451353.6 | 0 | 375700 | 5452046.4 | 43580847 | 0 | 0 | 0 | 0 |  | 470296930.39 | 261828412.336 | 732125342.726 | 111467241.836 | 90065450.88 | 47741789.22 | 348708493.6 | 63558967 | 162000 | 48745401.19 | 20908800 | 767199 | 0
Yesterday Day Peak | 0 | 0 | 0 | 170 | 0 | 80 | 0 | 351 | 154 |  | 0 | 300 | 245 | 0 | 0 | 0 | 220 | 0 | 150 | 70 | 24 | 16 | 0 | 0 | 0 | 0 | 35 | 17 | 8 | 18 | 25 | 12 | 0 | 0 | 32 | 0 | 0 | 25 | 0 | 0 | 17 | 204 | 0 | 130 | 0 |  | 0 | 0 | 0 | 80 | 6 | 20 | 22 | 8 | 0 | 80 | 0 | 275 | 265 | 201 | 8 | 90 | 25 | 5 | 0 | 51 | 0 | 0 | 43 | 22 | 8 | 25 | 10 | 102 | 135 | 22 | 0 | 2 | 42 | 42 | 50 | 0 | 163 | 160 | 55 | 75 | 0 | 145 | 17 | 0 | 5 | 310 | 16 | 11 | 0 | 0 | 0 | 0 | 0 | 0 | 33 | 0 | 50 | 85 | 6 | 369 | 47 | 86 | 53 | 2 | 0 | 54 | 77 | 88 | 102 | 10 | 383 | 0 | 33 | 4 | 35 | 0 | 35 | 11 |  | 514 | 0 | 220 | 0 | 16 | 0 | 0 | 0 | 0 | 0 | 0 | 87 | 17 | 0 | 0 | 0 | 0 | 0 | 0 | 81 | 0 | 0 | 0 | 52 | 0 | 20 | 0 | 5 | 0 | 0 | 150 | 0 | 0 | 85 | 0 | 146 | 0 | 32 | 0 | 160 | 0 | 407 | 0 | 0 | 9 | 0 | 0 | 0 | 5 | 0 | 310 | 0 | 0 | 0 | 2 |  | 8780 | DayPeak
Yesterday Evening Peak | 0 | 0 | 0 | 170 | 0 | 104 | 0 | 340 | 85 | 0 | 0 | 300 | 270 | 0 | 0 | 55 | 220 | 0 | 185 | 91 | 102 | 150 | 87 | 0 | 0 | 0 | 35 | 35 | 35 | 19 | 25 | 18 | 33 | 33 | 42 | 0 | 0 | 25 | 0 | 0 | 17 | 205 | 0 | 120 | 0 | 0 | 24 | 0 | 68 | 88 | 6 | 44 | 22 | 31 | 0 | 80 | 0 | 270 | 290 | 165 | 8 | 90 | 26 | 5 | 0 | 51 | 0 | 0 | 52 | 22 | 11 | 33 | 21 | 132 | 132 | 24 | 19 | 0 | 42 | 42 | 53 | 0 | 110 | 163 | 56 | 77 | 0 | 140 | 18 | 0 | 7 | 300 | 16 | 11 | 0 | 231 | 0 | 0 | 186 | 0 | 130 | 0 | 20 | 85 | 150 | 370 | 115 | 86 | 53 | 0 | 0 | 54 | 68 | 114 | 120 | 10 | 394 | 90 | 0 | 144 | 17 | 0 | 35 | 0 |  | 798 | 0 | 235 | 0 | 115 | 0 | 0 | 0 | 0 | 0 | 32 | 85 | 30 | 48 | 0 | 0 | 0 | 50 | 0 | 98 | 0 | 0 | 0 | 52 | 35 | 20 | 0 | 11 | 0 | 0 | 150 | 0 | 0 | 84 | 0 | 144 | 0 | 53 | 0 | 160 | 0 | 417 | 70 | 0 | 94 | 0 | 113 | 0 | 0 | 113 | 500 | 0 | 0 | 0 | 0 |  | 11529 | EvPeak
Forecast for Evening | 0 | 0 | 0 | 170 | 0 | 104 | 0 | 350 | 150 | 0 | 0 | 300 | 270 | 0 | 0 | 55 | 220 | 0 | 180 | 91 | 102 | 150 | 87 | 0 | 0 | 0 | 35 | 55 | 55 | 20 | 25 | 20 | 33 | 33 | 42 | 0 | 0 | 25 | 0 | 0 | 17 | 220 | 0 | 125 | 0 | 0 | 22 |  | 68 | 88 | 6 | 50 | 22 | 30 | 0 | 80 | 100 | 360 | 330 | 215 | 8 | 90 | 26 | 5 | 0 | 51 | 0 | 50 | 52 | 22 | 11 | 33 | 21 | 181 | 150 | 24 | 19 | 0 | 42 | 42 | 51 | 0 | 163 | 163 | 56 | 77 | 0 | 140 | 18 | 0 | 7 | 341 | 16 | 11 | 200 | 245 | 300 | 100 | 200 | 100 | 130 | 0 | 100 | 85 | 150 | 400 | 115 | 86 | 53 | 0 | 300 | 54 | 110 | 114 | 113 | 100 | 400 | 90 | 0 | 144 | 116 | 0 | 35 |  |  | 812 | 0 | 410 | 0 | 115 | 220 | 0 | 0 | 20 | 60 | 32 | 88 | 33 | 110 | 0 | 0 | 0 | 50 | 40 | 100 | 42 | 43 | 30 | 52 | 35 | 20 | 0 | 11 | 0 | 0 | 150 | 10 | 10 | 100 | 0 | 200 | 0 | 95 | 100 | 200 | 0 | 400 | 105 | 200 | 94 | 100 | 113 | 0 | 0 | 113 | 622 | 165 |  | 110
Forecast for Day | 0 | 0 | 0 | 170 | 0 | 104 | 0 | 350 | 150 | 0 | 0 | 300 | 270 | 0 | 0 | 55 | 220 | 0 | 140 | 91 | 102 | 150 | 86 | 0 | 0 | 0 | 35 | 55 | 55 | 20 | 25 | 20 | 33 | 33 | 41 | 0 | 0 | 25 | 0 | 0 | 17 | 220 | 0 | 125 | 0 | 0 | 22 |  | 68 | 88 | 6 | 50 | 22 | 10 | 0 | 80 | 80 | 360 | 330 | 215 | 8 | 90 | 26 | 5 | 0 | 51 | 0 | 0 | 52 | 22 | 11 | 33 | 20 | 145 | 150 | 24 | 19 | 1.6 | 42 | 42 | 51 | 0 | 163 | 163 | 56 | 76 | 0 | 140 | 18 | 0 | 7 | 341 | 16 | 11 | 100 | 245 | 100 | 100 | 200 | 50 | 130 | 20 | 100 | 85 | 150 | 400 | 115 | 86 | 53 | 5 | 300 | 54 | 110 | 114 | 113 | 100 | 400 | 90 | 50 | 144 | 116 | 0 | 35 | 30 |  | 523 | 0 | 410 | 0 | 115 | 0 | 0 | 0 | 20 | 60 | 32 | 88 | 33 | 110 | 0 | 0 | 0 | 50 | 40 | 100 | 40 | 43 | 30 | 52 | 0 | 20 | 0 | 11 | 0 | 0 | 150 | 0 | 0 | 100 | 0 | 200 | 0 | 95 | 50 | 200 | 0 | 400 | 105 | 100 | 94 | 100 | 113 | 0 | 8 | 113 | 622 | 110 |  | 0 | 6
Generation at 08:00(Today) | 0 | 0 | 0 | 170 | 0 | 100 | 0 | 341 | 111 | 0 | 0 | 300 | 290 | 0 | 0 | 0 | 217 | 0 | 120 | 15 | 0 | 0 | 0 | 0 | 0 | 0 | 17 | 0 | 0 | 19 | 25 | 12 | 33 |  | 16 | 0 | 0 | 25 | 0 | 0 | 8 | 218 | 0 | 125 | 0 | 0 | 25 | 0 | 31 | 20 | 6 | 19 | 22 | 10 | 0 | 80 | 0 | 320 | 305 | 212 | 8 | 0 | 23 | 5 | 0 | 51 | 0 | 0 | 52 | 22 | 5 | 33 | 14 | 112 | 151 | 24 | 16 | 1 | 42 | 42 | 50 | 0 | 130 | 162 | 56 | 75 | 0 | 141 | 17 | 0 | 7 | 305 | 16 | 11 | 0 | 0 | 0 | 0 | 8 | 0 | 23 | 8 | 20 | 12 | 6 | 408 | 115 | 85 | 53 | 1 | 0 | 54 | 17 | 17 | 55 | 10 | 400 | 0 | 14 | 0 | 0 | 0 | 35 | 6 | 0 | 612 | 0 | 255 | 0 | 0 | 0 | 0 | 0 | 0 | 0 | 0 | 88 | 17 | 0 | 0 | 0 | 0 | 0 | 0 | 0 | 0 | 0 | 0 | 0 | 0 | 21 | 0 | 5 | 0 | 0 | 150 | 0 | 0 | 95 | 0 | 180 | 0 | 53 | 0 | 189 | 0 | 339 | 0 | 0 | 0 | 0 | 0 | 0 | 2 | 0 | 400 | 0 | 0 | 0 | 0 | 0
199
| Minimum Generation |  | 8403 | 8:00
| Highest Generation |  | 11529 | 21:00
| Day Peak Generation |  | 8780 | 12:00
| Evening Peak Generation |  | 11529 | 21:00
| HVDC Max Flow |  | 892 | 23:00
| HVDC EvPeak Flow |  | 798 | 21:00
| Load factor L.F |  | 84.94%

## P1
POWER GRID COMPANY OF BANGLADESH LTD.
|  |  | NATIONAL LOAD DESPATCH CENTER |  |  |  |  | QF-LDC-08
|  |  | DAILY REPORT |  |  |  |  | Page -1
[6 empty] | Reporting Date : | 2021-05-27
Till now the maximum generation is : - |  |  | 13792 | 20:00 | Hrs on | 2021-04-27
The Summary of Yesterday's |  | 2021-05-26 | Generation & Demand |  | Today's Actual Min Gen. & Probable Gen. & Demand
Day Peak Generation : |  | 8780 | MW Hour : | 12:00 | Min. Gen. at | 7:00 | 8441 | MW
Evening Peak Generation : |  | 11529 | MW Hour : | 21:00 | Available Max Generation : |  | 15225 | MW
E.P. Demand (at gen end) : |  | 11529 | MW Hour : | 21:00 | Max Demand (Evening) : |  | 12500 | MW
Maximum Generation : |  | 11529 | MW Hour : | 21:00 | Reserve(Generation end) |  | 2725 | MW
Total Gen. (MKWH) : |  | 235.039 | System Load Factor : | 84.94% | Load Shed : |  | 0 | MW
EXPORT / IMPORT THROUGH EAST-WEST INTERCONNECTOR
Export from East grid to West grid :- Maximum |  |  | -155 | MW at | 21:00 | Energy |  | MKWHR.
Import from West grid to East grid :- Maximum |  |  | - | MW at | - | Energy | - | MKWHR.
| Water Level of Kaptai Lake at 6:00 A M on |  | 2021-05-27
Actual : | 73.27 | Ft.(MSL) , | Rule curve : | 77 | Ft.( MSL )
Gas Consumed : | Total = | 1225.63 | MMCFD. | Oil Consumed (PDB) :
[6 empty] | HSD : |  | Liter
[6 empty] | FO : |  | Liter
Cost of the Consumed Fuel (PDB+Pvt) : |  | Gas : | 159209031.056
: |  | Coal : | 63558967 | Oil : | 397453894.79 | Total : | 620221892.846
Load Shedding & Other Information
Area | Yesterday |  |  |  | Today
|  |  | Estimated Demand (S/S end) |  | Estimated Shedding (S/S end) |  | Rates of Shedding
| MW |  | MW |  |  | MW | (On Estimated Demand)
Dhaka | 0 | 0:00 | 4437.2639 |  |  | 0 | 0%
Chittagong Area | 0 | 0:00 | 1512.4629 |  |  | 0 | 0%
Khulna Area | 0 | 0:00 | 1355.7488 |  |  | 0 | 0%
Rajshahi Area | 0 | 0:00 | 1225.2578 |  |  | 0 | 0%
Cumilla Area | 0 | 0:00 | 1107.124 |  |  | 0 | 0%
Mymensingh Area | 0 | 0:00 | 893.4188 |  |  | 0 | 0%
Sylhet Area | 0 | 0:00 | 494.9906 |  |  | 0 | 0%
Barisal Area | 0 | 0:00 | 229.9105 |  |  | 0 | 0%
Rangpur Area | 0 | 0:00 | 689.0708 |  |  | 0 | 0%
Total | 0 |  | 11945.2481 |  |  | 0
Information of the Generating Units under shut down.
| Planned Shut- Down |  |  | Forced Shut- Down
1) Barapukuria ST: Unit-1,2
2) Ghorasal-3,4,7
3) Ashuganj-3
4) Kaptai-2
5) Raozan #1,2
6) Sylhet-225 MW ST
7) Siddhirganj 335 MW ST
8) Bhola 225 MW GT-2
Additional Information of Machines, lines, Interruption / Forced Load shed etc.
a) Saidpur 132/33 kV T-2 transformer was under shut down from 07:44 to 08:50 due to red hot maint. |  |  |  |  | About 5 MW power interruption occurred under Saidpur S/S
area from 07:44 to 08:50.
b) Barishal-Madaripur 132 kV Ckt-1 was under shut down from 09:03 to 10:07 for OPGW shifting work.
c) Gopalganj(O) 132/33 kV T-1 transformer along with 33 kV Bus-1 were under shut down from 09:33 to |  |  |  |  | About 10 MW power interruption occurred under Gopalganj S/S
10:37 due to red hot maintenance. |  |  |  |  | area from 09:33 to 10:37.
d) Joydevpur 132/33 kV T-2 transformer was under shut down from 08:09 to 09:29 for C/M. |  |  |  |  | About 13 MW power interruption occurred under Joydevpur S/S
area from 08:09 to 09:29.
e) Gopalganj(O)-Gopalganj(N) 132 kV Ckt was under shut down from 10:45 to 13:13 due to red hot maint.
at Y-phase Bus DS clamp.
f) Srinagar 132/33 kV T-1 transformer was under shut down from 13:10 to 14:30 due to red hot maint. |  |  |  |  | About 15 MW power interruption occurred under Srinagar S/S
area from 13:10 to 14:30.
g) Ishurdi-Ghorasal 230 kV Ckt-1 tripped at 13:12 showing dist.ST phase at Ishurdi end & PTAW,DST at
Ghorasal end and was switched on at 13:48.
h) Nawabganj 132/33 kV T-1 transformer was under shut down from 13:40 to 15:29 due to LT CT joint sparking.
i) Bheramara-Ishurdi 132 kV Ckt-1 tripped at 15:13 showing dist.Z1 R-phase loop snapped at Ishurdi end
and was switched on at 20:50.
j) Kaliakoir-Dhamrai 132 kV Ckt-1 was under shut down from 18:31 to 20:52 for removing kite.
k) Ishurdi 132 kV Bus-2 was under shut down from 16:08 to 19:29 for C/M.
l) Ishurdi-Natore 132 kV Ckt-1 tripped at 15:12 showing dist.CAR at Natore end and was switched on at 16:12.
m) Thakurgaon-Purbasadipur 132 kV ckt-2 is under shut down since 05:21(27/5/21) for D/W.
n) Chandpur S/S-Chandpur Desh P/S 132 kV Ckt-2 tripped at 06:04(27/5/21) showing differential relay
due to LA R-phase burst.
o) Chandpur S/S-Chandpur CCPP P/S 132 kV Ckt tripped at 06:04(27/5/21) showing differential relay
due to LA R-phase burst.

## P2
EVENING PEAK GENERATION AND DAY LONG ENERGY DATA OF POWER STATIONS
| Date : | 2021-05-26 | [5 empty] | Page -2
Sl. |  |  |  |  | Present | Peak | Energy
No. | Name of the Power Stations |  | Producer | Installed Capacity | Capacity | Hour | Generated | Remarks
Generation
|  |  |  | Unit No. X Capacity | MW | MW | KWH
1 | Ghorasal Repowered CCPP:Unit-3 (GT |  | PDB | 1*260 | 260 | 0 | 0 | Under maint.
2 | Ghorasal Repowered CCPP Unit-4 |  | PDB | 1*210 | 180 | 0 | 0 | Under maint.
| Ghorasal TPP Unit-5 |  | PDB | 1*210 | 190 | 170 | 4126500
3 | Ghorasal 365 MW CCPP Unit-7 |  | PDB | 1*243+1*122 | 365 | 0 | 0 | Under maint.
4 | Ghorashal 78.5 MW PP(MAX) |  | QRPP | 2*40 | 0 | 0 | 0 | Contract Expired
5 | Ghorashal 108MW PP (Regent) |  | IPP | 34*3.35 | 108 | 104 | 2120181
6 | Haripur GTPP |  | SBU, PDB | 2*32 | 20 | 0 | 0 | Under maint.
7 | Haripur 412 MW CCPP |  | EGCB | 1*273+1*139 | 412 | 340 | 8212180 | FGMO
8 | Haripur 360MW CCPP(HPL) |  | IPP | 1*235+1*125 | 360 | 85 | 3598000 | Gas shortage
9 | Meghnaghat 450 MW CCPP(MPL) |  | IPP | 2*150+1*150 | 450 | 300 | 7128500 | Gas shortage
10 | Meghnaghat 100 MW(IEL) |  | QRPP | 12*8.9 | 100 | 0 | 0 | Contract Expired
11 | Meghnaghat CCPP(Summit) |  | IPP | 2*110+1*110 | 305 | 270 | 6038545 | FGMO
12 | Madanganj 102 PP(Summit) |  | QRPP | 6*17 | 0 | 0 | 0 | Contract Expired
13 | Madanganj-55 MW PP(Summit) |  | (IPP) | 3*17.08+1*11.3 | 55 | 55 | 339642
14 | Keraniganj 100 MW PP (Powerpac) |  | QRPP | 8*13.45 | 100 | 87 | 299194 | Engine problem
15 | Narshingdi 22 MW PP (Doreen) |  | SIPP, REB | 8*2.90 | 22 | 19 | 312984
16 | 210 MW Siddhirgonj TPP |  | PDB | 1*210 | 115 | 0 | 0 | Under maint.
17 | Siddhirgonj 2*120 MW GTPP |  | EGCB | 2*105 | 210 | 185 | 3477000 | FGMO
18 | Siddhirganj 100 PP(Dutch Bangla) |  | QRPP | 12*8.9 | 100 | 91 | 2121187
19 | Siddhirganj 335 MW CCPP |  | EGCB | 1*217+118 | 335 | 220 | 4952948 | ST under Maint.
20 | Gagnagar 102 MW PP (Digital Power) |  | IPP | 12*8.924 | 102 | 102 | 780480
21 | Katpotti 52 MW PP (Sinha) |  | IPP | 7*7.9 | 51 | 0 | 0 | Fuel shortage
22 | Kamalaghat 54 MW PP(Banco Energy) |  | IPP | 3*18 | 54 | 35 | 786960 | Engine problem
23 | Kodda 150MW PP |  | BPDB-RPCL | 9*17.06 | 149 | 150 | 1595520
24 | Manikganj 55 MW PP (Northern) |  | IPP | 3*19.3 | 55 | 35 | 257401 | Engine problem
25 | Nababganj 55 MW PP (Southern power ) |  | IPP | 3*19.3 | 55 | 35 | 562399 | Engine problem
26 | Bosila 108MW PP(CLC) |  | IPP | 12*8.775+1*3.5 | 108 | 0 | 0 | Fuel shortage
27 | Summit Power,(Madhabdi+Ashulia) |  | SIPP,REB | 3*3.67+4*8.73 | 80 | 43 | 1002840 | Engine problem
28 | Maona 33 MW PP(Summit) |  | SIPP,REB | 4*8.73 | 33 | 33 | 740700
29 | Rupganj 33 MW PP(Summit) |  | SIPP,REB | 4*8.73 | 33 | 33 | 657700
30 | Gazipur 52 MW PP |  | IPP | 6*8.9 | 52 | 42 | 719040 | Engine problem
31 | Tongi 80 MW GTPP |  | PDB | 1* 105 | 105 | 0 | 0 | Under maint.
32 | Kodda 300 MW PP Unit-2 (Summit) |  | IPP | 18*17.076 | 300 | 231 | 1718727 | Engine problem
33 | Keranigonj 300 MW PP (APR) |  | IPP | 256*1.4 | 300 | 0 | 0 | Reserve.
34 | Bramhangoan 100 MW PP (Aggreko) |  | IPP | 100 | 100 | 0 | 0 | Reserve.
35 | Aurahati 100MW PP (Aggreko) |  | IPP | 0.85*23+0.95*91 | 100 | 0 | 0 | Reserve.
36 | Kodda 149 MW PP Unit-1 (Summit) |  | IPP | 149 | 149 | 130 | 1336320 | Engine problem
37 | Gazipur 100 MW PP |  | RPCL | 100 MW | 105 | 86 | 2161200 | Engine problem
38 | Meghnaghat 104 MW PP (OPCL) |  | IPP | 18.5*6 | 104 | 90 | 427200 | Engine problem
39 | Manikgonj 162MW PP(MPGL) |  | IPP | 9*18 | 162 | 144 | 1473120 | Engine problem
40 | Spectra Solar Plant Ltd. |  | IPP | 35 | 35 | 0 | 140689
| Dhaka area Total |  |  |  | 5919 | 3115 | 57087157
41 | Chattogram TPP-1 |  | PDB | 1*210 | 180 | 0 | 0 | Under maint.
| Chattogram TPP-2 |  | PDB | 1*210 | 180 | 0 | 0 | Gas shortage
42 | Raozan 25 MW PP |  | IPP | 3*8.9 | 25 | 17 | 409464 | Engine problem
43 | Teknaf 20MW PP (Solartech) |  | Teknaf Solartech Energy Ltd. | 20 | 20 | 0 | 18900
44 | Patenga 50MW PP (Baraka) |  | IPP | 8*6.98 | 50 | 44 | 662400 | Engine problem
45 | Kaptai Hydro: Unit-1,2,3,4, 5 |  | PDB | 2*40+3*50 | 230 | 25 | 600000 | Low water level & Unit-2 under maint
46 | Sikalbaha 225MW |  | PDB | 1*150+1*175 | 225 | 205 | 4928928 | FGMO
47 | Sikalbaha Peaking GT |  | PDB | 1*150 | 150 | 120 | 2919096
48 | Sikalbaha 105 MW PP (Baraka Sikalbaha) |  | IPP | 105 MW | 105 | 53 | 1293854 | Engine problem
49 | Hathazari 100 MW peaking PP |  | PDB | 11*8.9 | 98 | 0 | 0 | Under S/D
50 | Dohazari -Kalaish 100 MW Peaking |  | PDB | 6*17 | 102 | 68 | 714615 | Engine problem
51 | Juldah 100 MW Unit-1 (Acorn) |  | QRPP | 8*13.45 | 100 | 88 | 1937760 | Engine problem
52 | Juldah 100 MW PP Unit-3 (Acorn) |  | IPP | 0 | 100 | 20 | 780480 | Low demand
53 | Barabkunda 22 MW PP (Regent) |  | SIPP, PDB | 8*2.90 | 22 | 22 | 505824
* | Malancha, Ctg. EPZ (United) |  |  | 5*8.73+3*9.34 | 0 | 31 | 508800
54 | Chattogram 108 MW PP (ECPV) |  | IPP | 16*7 | 108 | 6 | 314880 | Engine problem
55 | Kaptai 7 MW Solar PP |  | PDB | 7.4 MW | 7 | 0 | 22801
56 | Anwara 300 MW PP (United) |  | IPP | 300 MW | 300 | 0 | 0 | Reserve.
57 | Jodiac Power |  | IPP | 3*18.55+1*3.6 | 54 | 54 | 1299356
58 | Karnaphuli Power Ltd. |  | IPP | 110 | 110 | 68 | 1648465 | Low demand
59 | Juldah unit-2 (Acorn) |  | IPP | 8*13.6 | 100 | 10 | 260160 | Low demand
60 | Anlima Energy Ltd. |  | IPP | 6*21.2 | 116 | 17 | 570818 | Low demand
| Chattogram area Total |  |  |  | 2382 | 848 | 19396601
61 | Ashuganj TPP Unit- 3 |  | APSCL | 1*150 | 135 | 0 | 0 | Gas Shortage
| Ashuganj TPP Unit- 4 |  | APSCL | 1*150 | 129 | 80 | 2077950 | Gas shortage
| Ashuganj TPP Unit- 5 |  | APSCL | 1*150 | 134 | 0 | 0 | Gas shortage
62 | Ashuganj 225 MW CCPP |  | APSCL | 1*142+1*75 | 221 | 165 | 4617000 | FGMO
63 | Ashuganj 450 MW CCPP(North) |  | APSCL | 1*360 | 360 | 270 | 7218000 | FGMO
64 | Ashuganj 450 MW CCPP(South) |  | APSCL | 1*360 | 360 | 290 | 6775000 | FGMO
65 | Ashuganj 50 MW PP |  | APSCL | 14*3.968 | 45 | 26 | 559584 | Engine problem
66 | Ashuganj 55 MW PP (Precision) |  | RPP | 15*4 | 55 | 5 | 192480 | Gas shortage
67 | Ashuganj 195MW PP (APSCL-United) |  | IPP | 20*9.73+1*16 | 195 | 8 | 200727 | Gas shortage
68 | Ashuganj 51 MW PP (Midland) |  | IPP | 6*9.34 | 51 | 51 | 1243780
69 | Ashuganj 150MW PP (Midland) |  | IPP | 23*7.015 | 150 | 150 | 1605818
70 | Titas 50 MW Peaking PP |  | PDB | 6*8.92 | 52 | 0 | 8736 | Reserve.
71 | Chandpur 150 MW CCPP |  | PDB | 1*106+1*57 | 163 | 90 | 2150250 | Machine problem
72 | Chandpur 200MW (Desh energy) |  | IPP | 0 | 200 | 85 | 2033280 | Engine problem
73 | Feni 22MW PP (Doreen) |  | SIPP, PDB | 8*2.90 | 22 | 22 | 478584
74 | Feni 11 MW PP (Doreen) |  | SIPP, REB | 4*2.90 | 11 | 11 | 227340
** | Impoprt (Tripura) |  | Imported power | 0 | 160 | 132 | 2787840 | Bad weather.
75 | Jangalia 33MW PP (Summit) |  | SIPP, PDB | 4*8.73 | 33 | 33 | 778900
76 | Jangalia 52 MW PP (Lakdanavi) |  | IPP | 6*8.92 | 52 | 52 | 1204594
77 | Cumilla 25 MW PP (Summit) |  | SIPP, PDB | 3*3.67+2*6.97 | 25 | 21 | 404600
78 | Daudkandi 200 MW PP (B.Trac) |  | IPP | 154*1.4 | 200 | 0 | 0 | Reserve.
79 | Feni Lanka Power |  | IPP | 7*18.415+1*9.78 | 114 | 114 | 2463540
80 | Chowmuhani 113 MW |  | IPP | 12*9.78+2*3.1 | 113 | 120 | 2716560
81 | Bhairob 54.5 MW |  | IPP | 3*18.2 | 54 | 35 | 871560 | 33 kV feeder fault.
| Cumilla Area Total |  |  |  | 3034 | 1760 | 40616123
82 | RPCL 210MW CCPP |  | IPP | 4*35+1*70 | 202 | 132 | 3430400 | Gas shortage
83 | Tangail 22 MW PP (Doreen) |  | SIPP, PDB | 8*2.90 | 22 | 19 | 227952 | Engine problem
84 | Jamalpur 95 MW PP(Powerpac) |  | IPP | 12*8.924 | 95 | 24 | 555840 | Engine problem
85 | Sarishabari 3 MW Solar Plant |  | IPP | 1*3 | 3 | 0 | 10700
86 | Mymensingh 200 MW PP (United) |  | IPP | 200 | 200 | 186 | 1032000 | Engine problem
87 | Jamalpur 115 MW PP (United) |  | IPP | 115 MW | 115 | 115 | 2083200
88 | Sutiakhali 50 MW Solar PP |  | IPP | 50 | 50 | 0 | 266040
89 | Tangail Palli Power Gen 22 MW |  | IPP | 4*6.7 | 22 | 24 | 473520
| Mymensingh Area Total |  |  |  | 709 | 500 | 8079652
90 | Fenchugonj CCPP Phase-1 |  | PDB | 2*32+1*33 | 70 | 42 | 1009000 | Machine problem
91 | Fenchugonj CCPP Phase-2 |  | PDB | 2*35+1*35 | 90 | 42 | 1001280 | Machine problem
92 | Kushiara 163 MW CCPP (KP) |  | IPP | 1*109+1*54 | 163 | 110 | 3502063 | frequency control.
93 | Shajibazar 330 MW CCPP |  | PDB | 3*110 | 330 | 163 | 3580000 | ST under S/D.
94 | Fenchugonj 51 MW PP (Barakatullah) |  | RPP | 19*2.90 | 51 | 53 | 1251000
95 | Fenchuganj 44MW (Energyprima) |  | RPP | 12*3.3+5*2 | 0 | 0 | 0 | Contract Expired
96 | Hobiganj 11MW PP Cofidence-E |  | SIPP, REB | 4*2.90 | 11 | 11 | 227528
97 | Shahjibazar GTPP Unit- 8 & 9 |  | PDB | 2*35 | 66 | 56 | 1323168 | Engine problem
98 | Shahjibazar 86MW PP (Shahjibazar) |  | RPP | 32*2.90 | 86 | 77 | 1837440 | Engine problem
99 | Shahjibazar 100 MW GTPP |  | PDB | 1*100 | 100 | 0 | 0 | Under Shut down
100 | Sylhet 225 MW CCPP |  | PDB | 1*142+1*89 | 231 | 140 | 3100570 | Machine problem
101 | Sylhet 20 MW GTPP |  | PDB | 1*20 | 20 | 18 | 396000
102 | Sylhet 50MW PP (EPL) |  | RPP | 27*2 | 0 | 0 | 0 | Contract Expired
103 | Shahjahanulla 25 MW PP |  | SIPP, REB | 3*9.34 | 25 | 16 | 382450 | Engine problem
104 | Bibiana-II 341 MW CCPP (Summit) |  | IPP | 1*222+1*119 | 341 | 300 | 7331000 | FGMO
105 | Bibiyana-III 400 MW CCPP |  | PDB | 400 MW | 400 | 370 | 8597000 | FGMO
106 | Sylhet 10MW PP (Desh) |  | RPP | 6*1.95 | 10 | 7 | 153900 | Engine problem
107 | Bibiyana South 400 MW |  | PDB | 400 MW | 383 | 394 | 9345000 | FGMO
| Sylhet Area Total |  |  |  | 2377 | 1799 | 43037399
108 | Bheramara GTPP Unit-3 |  | PDB | 1*20 | 16 | 0 | 0
** | Bheramara (HVDC ) |  | Imported power | 2*500 | 1000 | 798 | 15636363
109 | Khulna 115 PP MW (KPCL-2) |  | QRPP | 7*17 | 115 | 115 | 908160
110 | Faridpur 50 MW Peaking PP |  | PDB | 8*6.89 | 54 | 0 | 27360 | Reserve.
111 | Khulna 225 MW CCPP |  | NWPGCL | 1*150+1*75 | 230 | 0 | 0 | Reserve.
112 | Gopalganj 100 MW Peaking PP |  | PDB | 16*6.98 | 109 | 0 | 0 | Reserve.
113 | Bheramara 410 MW CCPP |  | NWPGCL | 1*278+1*132 | 410 | 235 | 5768352 | gas shortage.
114 | Noapara 40 MW PP (Khanjahan Ali) |  | QRPP | 5*8.5 | 40 | 32 | 110625 | Engine problem
115 | Noapara 100 MW PP (Bangla Trac) |  | IPP | 70*1.4 | 100 | 0 | 0 | Reserve.
116 | Rupsha 105 MW PP (Orion rupsha) |  | IPP | 6*18.445 | 105 | 70 | 309600 | Low demand
117 | Madhumati 100 MW PP |  | NWPGCL | 100 MW | 105 | 0 | 0 | Reserve.
| Khulna Area Total |  |  |  | 2284 | 1250 | 22760460
118 | Barisal 110 MW PP (Summit ) |  | IPP | 7*17.076 | 110 | 48 | 247968 | Engine problem
119 | Bhola 33 MW PP (Venture) |  | RPP | 1*34.50 | 33 | 30 | 336163 | Engine problem
120 | Bhola 225 MW CCPP |  | PDB | 2*63+1*68 | 194 | 85 | 2053471 | Engine problem
121 | Bhola 95 MW PP (Aggreko) |  | QRPP | 96*1.10 | 95 | 53 | 936426 | Engine problem
122 | Payra 1320 MW |  | BCPCL | 2*622 | 1244 | 500 | 9927300 | Low demand
| Bhola Nutan Biddut BD LTD |  | IPP | 220 | 0 | 0 | 0 | On Test
123 | United Payra Power Ltd. |  | IPP | 8*18.5+1*9.5 | 150 | 0 | 0 | Reserve.
| Barisal Area Total |  |  |  | 1826 | 716 | 13501328
124 | Baghabari 71 MW GTPP |  | PDB | 1*71 | 71 | 0 | 0 | Gas shortage
| Baghabari 100 MW GTPP |  | PDB | 1*100 | 100 | 0 | 0 | Gas shortage.
125 | Baghabari 50 MW Peaking PP |  | PDB | 6*8.9 | 52 | 50 | 533226
126 | Bera 70 MW Peaking PP |  | PDB | 9*8.29 | 71 | 0 | 19678 | Reserve.
127 | Amnura 50 MW PP(Sinha) |  | QRPP | 7*7.79 | 50 | 0 | 137220 | Reserve.
128 | Katakhali 50 MW PP (Northern) |  | QRPP | 6*8.9 | 50 | 0 | 0 | Reserve.
129 | Katakhali 50 MW Peaking PP |  | PDB | 6*8.7 | 50 | 0 | 41803 | Reserve.
130 | Sirajgonj Unit-1 225MW |  | NWPGCL | 1*150+1*75 | 210 | 84 | 2148900 | Gas shortage
131 | Sirajgonj Unit-2 225MW |  | NWPGCL | 1*150+1*75 | 220 | 144 | 3830782 | FGMO
132 | Sirajgonj Unit-3 225MW |  | NWPGCL | 1*141 | 220 | 160 | 4286873 | FGMO
133 | Sirajgonj 400 MW CCPP Unit-4 |  | SNWPGCL | 1*282+1*132 | 414 | 417 | 9101700 | FGMO
134 | Santahar 50 MW Peaking PP |  | PDB | 6*8.7 | 50 | 35 | 217139 | Engine problem
135 | Bogra 22 MW PP (GBB) |  | RPP | 6*4 | 22 | 20 | 477840
136 | Bogura 20 MW PP (Energyprima) |  | RPP | 5*3.3+5*2 | 0 | 0 | 0 | Contract Expired
137 | Ullapara 11 MW PP (Summit) |  | SIPP, REB | 4*2.90 | 11 | 11 | 174528
138 | Natore 52 MW PP (Rajlanka) |  | IPP | 6*8.92 | 52 | 52 | 1249440
139 | Chapainawabganj 100 MW Peaking PP |  | PDB | 12*8.924 | 104 | 98 | 2009072
140 | Baghabari 200 MW PP (Paramount) |  | IPP | 200 MW | 200 | 0 | 0 | Reserve.
141 | Bagura 113 MW PP (Confidence)-2 |  | IPP | 113 MW | 113 | 94 | 1037184 | Engine problem
142 | Confidence Power Bogura Unit-1 113 MW |  | IPP | 6*18.55 | 113 | 113 | 737760
143 | Sirajgonj 6.55 MW Solar |  | NWPGCL | 1*6 | 6 | 0 | 5820
| Rajshahi Area Total |  |  |  | 2179 | 1278 | 26008965
144 | Barapukuria TPP Unit-1 |  | PDB | 1*125 | 85 | 0 | 0 | Coal shortage
| Barapukuria TPP Unit-2 |  | PDB | 1*125 | 85 | 0 | 0 | Under maint.
145 | Barapukuria 275 MW TPP Unit-3 |  | PDB | 1*275 | 274 | 150 | 3686000 | Coal shortage
146 | Rangpur 20 MW GTPP |  | PDB | 1*20 | 20 | 0 | 0 | Reserve.
147 | Saidpur 20 MW GTPP |  | PDB | 1*20 | 20 | 0 | 0 | Reserve.
148 | Rangpur 113 MW PP (Confidence) |  | IPP | 113 MW | 113 | 113 | 831360
149 | Sympa Solar Power 8MW |  | IPP | 8 MW | 8 | 0 | 34000
| Rangpur Area Total |  |  |  | 605 | 263 | 4551360
| Total |  |  |  | 21315 | 11529 | 235039045
| Eastern Grid Total |  |  |  | 14421 | 8022 | 168216932
| Western Grid Total |  |  |  | 6894 | 3507 | 66822113
| National Grid Total |  |  |  | 21315 | 11529 | 235039045
*Data collected from respective power station over telephone.
Executive Engineer
Network Operation Division
Page- 3

## P3
POWER GRID COMPANY OF BANGLADESH LTD.
NATIONAL LOAD DESPATCH CENTER
MAXIMUM LOAD SERVED BY DIFFERENT GRID SUB-STATIONS
QF-LDC-09
Date: | 2021-05-26
(a) ENTIRE EASTERN GRID : |  | 7533 | MW | (b) ENTIRE WESTERN GRID : |  | 3475 | MW
i) Dhaka area |  | 3827 | MW | i) Khulna area |  | 1294 | MW
ii) Chittagong area |  | 1199 | MW | ii) Rajshahi area |  | 1131 | MW
iii) Comilla area |  | 1042 | MW | iii) Barisal area |  | 267 | MW
iv) Mymensingh area |  | 957 | MW | iv) Rangpur area |  | 783 | MW
v) Sylhet area |  | 508 | MW
| SYSTEM TOTAL DEMAND ( a + b ) = |  | 11008 | MW
MAXIMUM LOAD SERVED BY DIFFERENT SUB-STATIONS
Sub-station | Load (MW) | Hour | Sub-station | Load (MW) | Hour | Sub-station | Load (MW) | Hour
Siddhirganj | 104 | 10:00 | Kishoreganj | 128 | 21:00 | Benapol | 38 | 20:00
Munsiganj | 101 | 1:00 | Netrokona | 123 | 0:00 | Jhenida | 95 | 20:00
Sonargaon | 68 | 21:00 | Jamalpur | 141 | 21:00 | Bottail | 120 | 20:00
Shyampur | 180 | 2:00 | Sherpur | 122 | 19:30 | G.K Project | 48 | 21:00
Bhulta | 180 | 21:00 | Srimongal | 55 | 19:00 | Faridpur | 165 | 1:00
Madanganj | 41 | 4:00 | Shahjibazar | 115 | 24:00 | Madaripur | 92 | 22:00
Shitalakhya | 115 | 15:00 | Fenchuganj | 50 | 20:00 | Sariatpur | 64 | 1:00
Rahim steel | 23 | 10:00 | Kulawara | 44 | 1:00 | Gopalganj | 76 | 21:00
Matuail | 48 | 1:00 | Sylhet | 128 | 20:00 | Bagerhat | 89 | 20:00
Ghorasal | 72 | 23:00 | Chatak | 31 | 1:00 | Mongla | 28 | 13:00
Narsingdi | 159 | 23:00 | Sunamganj | 51 | 21:00 | Satkhira | 76 | 21:00
Haripur (SBU) | 118 | 11:00 | Biani Bazar | 60 | 1:00 | Gallamari | 42 | 1:00
Sreenagar | 36 | 21:00 | Comilla (S) | 156 | 1:00 | Magura | 48 | 21:00
Ullon | 60 | 20:00 | Comilla(N) | 119 | 19:30 | Norail | 35 | 24:00
Hasnabad | 73 | 1:00 | Chandpur | 75 | 1:00 | Chuadanga | 76 | 20:00
Magbazar | 71 | 12:00 | Feni | 121 | 1:00 | Borguna | 16 | 24:00
Maniknagar | 54 | 1:00 | Chowmuhani | 162 | 21:00 | Barisal(N) | 36 | 22:00
Bangabhaban | 4 | 9:00 | Ashuganj | 29 | 1:00 | Barisal (S) | 86 | 21:00
Motijheel | 12 | 11:00 | Daudkandi | 134 | 1:00 | Patuakhali | 92 | 22:00
Narinda | 46 | 13:00 | B.Baria | 136 | 21:00 | Bhandaria | 40 | 23:00
Kazla | 71 | 15:00 | Ramganj | 90 | 1:00 | Borhan Uddin | 34 | 20:00
Dhanmondi | 141 | 13:00 | Chaddagram | 42 | 22:00 | Ishurdi | 55 | 21:00
Lalbag | 81 | 13:00 | PHP | 9 | 8:00 | Ruppur Paromanobik | 3 | 21:00
Madartek | 72 | 1:00 | Kochua | 62 | 1:00 | Natore | 107 | 21:00
Dhaka University | 25 | 13:00 | Madunaghat | 56 | 1:00 | Bogra | 145 | 21:00
Aftabnagar | 8 | 1:00 | Hathazari | 82 | 19:30 | Noagaon | 111 | 20:00
Fatullah | 54 | 1:00 | Khulshi | 215 | 14:00 | Rajshahi | 131 | 21:00
Nawabganj | 46 | 21:00 | Halishahar | 116 | 8:00 | Rajshahi New | 18 | 20:00
Keraniganj | 54 | 21:00 | Baraulia | 163 | 0:00 | C.Nawabganj | 57 | 20:00
Mirpur | 103 | 19:00 | Sikalbaha | 30 | 1:00 | Amnura | 33 | 21:00
Kalyanpur | 99 | 1:00 | Dohazari | 98 | 1:00 | Pabna | 89 | 1:00
Gulshan | 96 | 13:00 | Cox'sbazar | 84 | 20:00 | Shahjadpur | 76 | 21:00
Uttara | 73 | 1:00 | Chandraghona | 30 | 20:00 | Serajganj | 78 | 21:00
Uttara New | 25 | 13:00 | Kaptai | 4 | 19:30 | Niyamatpur | 60 | 21:00
Kamrangirchar | 79 | 13:00 | A. Khaer Stl. | 0 | 1:00 | Joypurhat | 55 | 21:00
Savar | 170 | 12:00 | Bakulia | 95 | 13:00 | Sherpur(Bogura) | 50 | 20:00
Bhasantec | 134 | 19:00 | Julda | 21 | 1:00 | Mohastangor | 56 | 21:00
Agargaon | 59 | 1:00 | TK chemical | 28 | 1:00 | Bhangura | 24 | 21:00
Satmosjid | 86 | 1:00 | Modern Steel |  |  | Rangpur | 135 | 20:00
Tongi | 107 | 10:00 | Shahmirpur | 24.4 | 4:00 | Lalmonirhat | 38 | 19:30
Kabirpur | 219 | 19:30 | Khagrachhari | 26 | 13:00 | Saidpur | 98 | 20:00
Basundhara | 139 | 19:30 | Matarbari | 29.5 | 21:00 | Purbasadipur | 110 | 21:00
Manikganj | 66 | 20:00 | Baroiar Hat | 42 | 1:00 | Thakurgaon | 75 | 19:30
Joydevpur | 151 | 21:00 | Rangamati | 10 | 11:00 | Palashbari | 112 | 21:00
New Tongi | 99 | 15:00 | Abul Khair 230 | 19 | 16:00 | Barapukuria | 53 | 19:30
Kodda | 244 | 15:00 | BSRM | 150 | 19:30 | Panchagar | 49 | 21:00
Dhamrai | 98 | 19:30 | GPH Ispat | 90 | 17:00 | Joldhaka | 50 | 21:00
Rajendrapur | 98 | 22:00 | Goalpara | 24 | 19:00 | Kurigram | 56 | 20:00
Valuka | 104 | 21:00 | Central s/s | 93 | 21:00 | Mithapukur | 31 | 20:00
Tangail | 186 | 19:30 | Noapara | 39 | 20:00
Mymensing | 207 | 20:00 | Jessore | 112 | 19:30
Sub Divisional Engineer |  |  | Executive Engineer |  | Superintendent Engineer

## Voltage
e
MAXIMUM & MINIMUM VOLTAGES OF DIFFERENT GRID SUB-STATIONS:
| Date: | 2021-05-26 | [7 empty] | QF-LDC-10
| Sub-Station | Max Voltage | Hour | Min | Hour | Sub-Station | Maxm | Hour | Min | Hour
|  |  |  | Voltage |  |  | Voltage |  | Voltage
| 400 KV | KV | Hour | KV |  |  | KV |  | KV
| Bibiyana | 402 | 22:00 | 395 | 16:00 | Kaliakoir | 391 | 0.33333 | 378 | 0.66667
| Bheramara | 407 | 20:00 | 392 | 23:00 | Bhulta | 385 | 0.83333 | 371 | 0.66667
| Ashuganj(N) | 392 | 24:00 | 378 | 16:00 | Gopalganj | 410 | 0.625 | 384 | 0.95833
| Payra | 411 | 20:00 | 396 | 1:00
| 230 KV | KV |  | KV |  | 230 KV | KV |  | KV
| Ghorasal | 235 | 21:00 | 225 | 4:00 | Hathazari | 221 | 13:00 | 212 | 2:00
| Ishurdi | 235 | 3:00 | 227 | 23:00 | Megnaghat | 232 | 15:00 | 226 | 13:00
| Ashuganj | 240 | 20:00 | 234 | 11:00 | Fenchuganj | 238 | 20:00 | 235 | 23:00
| Serajganj | 230 | 1:00 | 226 | 12:00 | Siddhirganj | 230 | 22:00 | 223 | 11:00
| Baghabari | 233 | 4:00 | 229 | 22:00 | Maniknagar | 229 | 22:00 | 221 | 16:00
| Barapukuria | 235 | 3:00 | 227 | 19:30 | Agargaon | 227 | 5:00 | 216 | 11:00
| Bogra | 224 | 1:00 | 219 | 19:30 | Barisal | 250 | 13:00 | 237 | 22:00
| Rajshahi | 233 | 1:00 | 226 | 23:00 | Bhola 225 MW | 252 | 2:00 | 241 | 22:00
| Khulna South | 231 | 3:00 | 218 | 23:00 | AKSML | 223 | 13:00 | 212 | 22:00
| Rampura | 228 | 1:00 | 221 | 16:00 | BSRM | 224 | 13:00 | 213 | 2:00
| Haripur | 228 | 20:00 | 221 | 16:00 | Bibiyana | 238 | 14:00 | 233 | 17:00
| Hasnabad | 230 | 20:00 | 220 | 10:00 | Bhulta | 231 | 22:00 | 223 | 15:00
| Shyampur | 227 | 20:00 | 220 | 11:00 | Ashuganj (S) | 237 | 22:00 | 228 | 12:00
| Aminbazar | 228 | 1:00 | 218 | 2:00 | Kaliakoir | 231 | 24:00 | 216 | 16:00
| Tongi | 228 | 23:00 | 215 | 10:00 | GPH | 222 | 13:00 | 212 | 1:00
| Comilla (N) | 227 | 6:00 | 224 | 11:00
| 132 kV | KV |  | KV |  | 132 kV | KV |  | KV
| Siddhirganj | 136 | 21:00 | 131 | 15:00 | Kochua | 137 | 0.33333 | 130 | 0.041667
| Munsiganj | 136 | 19:30 | 129 | 16:00 | Madanhat | 132 | 0.54167 | 128 | 0.29167
| Sonargaon | 133 | 1:00 | 128 | 8:00 | Hathazari | 132 | 0.54167 | 126 | 0.083333
| Shyampur | 134 | 20:00 | 128 | 11:00 | Khulshi | 128 | 0.54167 | 124 | 0.375
| Bhulta | 128 | 0:00 | 123 | 12:00 | Halishahar | 128 | 0.54167 | 124 | 0.041667
| Madanganj | 133 | 20:00 | 128 | 16:00 | Baraulia | 130 | 0.83333 | 124 | 0.041667
| Shitalakhya | 139 | 20:00 | 128 | 11:00 | Sikalbaha | 131 | 0.45833 | 121 | 0.8125
| Rahim steal | 135 | 20:00 | 131 | 12:00 | Dohazari | 129 | 0.54167 | 124 | 0.16667
| Matuail | 136 | 21:00 | 131 | 15:00 | Cox'sbazar | 122 | 0.5 | 108 | 0.83333
| Ghorasal | 138 | 4:00 | 136 | 2:00 | Chandraghona | 131 | 0.58333 | 125 | 0.041667
| Narsinghdi | 134 | 10:00 | 127 | 23:00 | Kaptai | 130 | 0.54167 | 124 | 0.041667
| Haripur (SBU) | 136 | 20:00 | 130 | 11:00 | A. Khaer Stl. | 128 | 0.83333 | 125 | 0.041667
| Sreenagar | 131 | 22:00 | 123 | 11:00 | Bakulia | 131 | 0.58333 | 126 | 0.041667
| Ullon | 137 | 22:00 | 132 | 11:00 | Julda | 132 | 0.54167 | 129 | 0.041667
| Hasnabad | 136 | 19:30 | 128 | 10:00 | TK Chemical | 131 | 0.625 | 126 | 0.375
| Magbazar | 135 | 3:00 | 130 | 11:00 | Modern Steel
| Maniknagar | 137 | 20:00 | 133 | 11:00 | Shahmirpur | 132 | 0.54167 | 129 | 0.083333
| Bangabhaban | 137 | 20:00 | 133 | 11:00 | Khagrachhari | 129 | 0.54167 | 124 | 0.95833
| Motijheel | 137 | 20:00 | 133 | 11:00 | Matarbari | 126 | 0.41667 | 114 | 0.83333
| Narinda | 137 | 20:00 | 133 | 11:00 | Baroiar Hat | 135 | 0.58333 | 125 | 0.041667
| Kazla | 137 | 20:00 | 133 | 11:00 | Rangamati | 130 | 13:00 | 124 | 1:00
| Dhanmondi | 136 | 19:30 | 132 | 9:00 | Goalpara S/S | 140 | 3:00 | 131 | 23:00
| Lalbag | 137 | 22:00 | 128 | 12:00 | Khulna Central S/S | 137 | 2:00 | 131 | 0.54167
| Madartek | 136 | 22:00 | 131 | 11:00 | Noapara | 134 | 4:00 | 126 | 0.95833
| Dhaka University | 137 | 22:00 | 131 | 16:00 | Jessore | 131 | 15:00 | 121 | 0.95833
| Aftabnagar | 137 | 22:00 | 131 | 11:00 | Benapol | 132 | 2:00 | 121 | 0.95833
| Fatullah | 134 | 20:00 | 128 | 11:00 | Jhenida | 129 | 0.625 | 115 | 0.95833
| Nawabganj | 130 | 20:00 | 123 | 11:00 | Bottail | 133 | 8:00 | 126 | 0.95833
| Keraniganj | 131 | 20:00 | 124 | 16:00 | G.K Project | 138 | 0.125 | 134 | 0.95833
| Mirpur | 137 | 22:00 | 128 | 12:00 | Faridpur | 139 | 0.41667 | 128 | 0.95833
| Kalyanpur | 138 | 22:00 | 128 | 11:00 | Madaripur | 143 | 0.41667 | 132 | 0.875
| Gulshan | 136 | 22:00 | 131 | 11:00 | Shariyatpur S/S | 144 | 0.375 | 130 | 0.91667
| Uttara | 137 | 20:00 | 127 | 11:00 | Gopalganj | 147 | 10:00 | 131 | 0.875
| Uttara New | 137 | 22:00 | 126 | 11:00 | Bagerhat | 135 | 0.041667 | 126 | 0.95833
| Kamrangirchar | 136 | 20:00 | 129 | 11:00 | Mongla | 135 | 3:00 | 127 | 0.95833
| Savar | 138 | 20:00 | 125 | 11:00 | Satkhira | 138 | 3:00 | 129 | 0.95833
| Bhasantec | 132 | 22:00 | 126 | 11:00 | Gallamari | 140 | 3:00 | 132 | 23:00
| Agargaon | 133 | 22:00 | 127 | 11:00 | Magura | 133 | 0.33333 | 117 | 23:00
| Satmosjid | 133 | 22:00 | 126 | 11:00 | Narail | 128 | 9:00 | 117 | 0.95833
| Tongi | 138 | 21:00 | 130 | 15:00 | Chuadanga | 126 | 0.375 | 112 | 0.95833
| Kabirpur | 134 | 14:00 | 129 | 7:00 | Borguna | 142 | 3:00 | 131 | 0.91667
| Basundhara | 136 | 22:00 | 127 | 16:00 | Barisal(N) | 142 | 5:00 | 133 | 0.91667
| Manikganj | 140 | 0:00 | 130 | 16:00 | Barisal (S) | 142 | 5:00 | 132 | 22:00
| Joydevpur | 140 | 21:00 | 129 | 10:00 | Patuakhali(S) | 140 | 0.083333 | 131 | 0.79167
| New Tongi | 138 | 22:00 | 128 | 16:00 | Bhandaria | 143 | 0.29167 | 130 | 0.91667
| Kodda | 133 | 21:00 | 123 | 17:00 | Ishurdi | 136 | 0.083333 | 133 | 0.875
| Dhamrai | 133 | 13:00 | 127 | 19:00 | Ruppur Paromanobik | 136 | 1:00 | 133 | 21:00
| Rajendrapur | 134 | 21:00 | 121 | 16:00 | Natore | 136 | 5:00 | 132 | 21:00
| Valuka | 127 | 13:00 | 112 | 23:00 | Bogra | 132 | 7:00 | 130 | 21:00
| Tangail | 134 | 13:00 | 123 | 23:00 | Noagaon | 129 | 6:00 | 124 | 19:30
| Mymensing | 130 | 13:00 | 116 | 22:00 | Rajshahi | 135 | 1:00 | 131 | 21:00
| Kishorganj | 132 | 13:00 | 121 | 22:00 | Rajshahi New | 135 | 6:00 | 131 | 21:00
| Netrokona | 127 | 13:00 | 111 | 23:00 | C.Nawabganj | 134 | 3:00 | 130 | 21:00
| Jamalpur | 133 | 14:00 | 124 | 8:00 | Amnura | 136 | 15:00 | 131 | 21:00
| Sherpur | 132 | 19:00 | 120 | 8:00 | Pabna | 135 | 3:00 | 131 | 21:00
| Srimongal | 138 | 18:00 | 134 | 21:00 | Shahjadpur | 137 | 21:00 | 135 | 1:00
| Shahjibazar | 136 | 8:00 | 132 | 1:00 | Serajganj | 133 | 4:00 | 130 | 21:00
| Fenchuganj | 138 | 18:30 | 133 | 1:00 | Niyamatpur | 129 | 6:00 | 123 | 21:00
| Khulawara | 137 | 18:30 | 133 | 1:00 | Joypurhat | 129 | 6:00 | 124 | 21:00
| Sylhet | 134 | 18:30 | 130 | 1:00 | Sherpur(Bogura) | 133 | 1:00 | 130 | 21:00
| Chatak | 132 | 18:30 | 127 | 1:00 | Mohastangor | 134 | 13:00 | 127 | 20:00
| Sunamganj | 129 | 7:00 | 124 | 1:00 | Bangura | 135 | 15:00 | 133 | 1:00
| Biani Bazar | 135 | 18:00 | 127 | 1:00 | Rangpur | 129 | 6:00 | 118 | 20:00
| Comilla(s) | 129 | 8:00 | 124 | 1:00 | Lalmonirhat | 130 | 6:00 | 120 | 21:00
| Comilla(n) | 138 | 9:00 | 134 | 1:00 | Saidpur | 130 | 6:00 | 119 | 20:00
| Chandpur | 141 | 6:00 | 133 | 1:00 | Purbasadipur | 128 | 6:00 | 111 | 20:00
| Feni | 137 | 6:00 | 130 | 1:00 | Thakurgaon | 127 | 6:00 | 111 | 19:30
| Chowmuhani | 137 | 18:30 | 130 | 1:00 | Palashbari | 129 | 6:00 | 121 | 20:00
| Ashuganj | 139 | 13:00 | 136 | 1:00 | Barapukuria | 135 | 3:00 | 127 | 19:30
| Daudkandi | 133 | 9:00 | 129 | 1:00 | Panchagar | 127 | 6:00 | 109 | 20:00
| B.Baria | 135 | 11:00 | 130 | 21:00 | Joldhaka | 128 | 6:00 | 113 | 20:00
| Ramganj | 137 | 10:00 | 126 | 1:00 | Kurigram | 128 | 0.25 | 116 | 0.83333

## L-Curve
Date | 2021-05-26
.
TIME | E-W INT.(Export) | EAST GRID | WEST GRID | TOTAL |  |  | DAILY LOAD CURVE
0:00 | 50 | 7706 | 3429 | 11135 |  |  |  | QF-LDC-11
0:30 | 42.5 | 7772.5 | 3275 | 11047.5 | Date: | 2021-05-26
1:00 | 35 | 7839 | 3121 | 10960
1:30 | 26.5 | 7708 | 3025 | 10733
2:00 | 18 | 7577 | 2929 | 10506
2:30 | 17 | 7483.5 | 2883.5 | 10367 | [5 empty] | Gen. at Eve. Peak | 11529 | 11529 MW (21:00 )
3:00 | 16 | 7390 | 2838 | 10228 | [6 empty] | 21:00
3:30 | 26 | 7246.5 | 2752.5 | 9999 | [5 empty] | Gen. at Day Peak | 8780 | 8780 MW (12:00 )
4:00 | 36 | 7103 | 2667 | 9770 | [6 empty] | 12:00
4:30 | 62 | 6983.5 | 2604 | 9587.5 | [5 empty] | Highest Generation | 11529
5:00 | 88 | 6864 | 2541 | 9405 | [6 empty] | 21:00
5:30 | 98 | 6554 | 2430.5 | 8984.5
6:00 | 108 | 6244 | 2320 | 8564
6:30 | 94 | 6266.5 | 2286.5 | 8553
7:00 | 80 | 6289 | 2253 | 8542
7:30 | 105 | 6225.5 | 2247 | 8472.5
8:00 | 130 | 6162 | 2241 | 8403
8:30 | 141 | 6202 | 2225.5 | 8427.5
9:00 | 152 | 6242 | 2210 | 8452
9:30 | 144 | 6183.5 | 2208.5 | 8392
10:00 | 136 | 6125 | 2207 | 8332
10:30 | 98 | 6207.5 | 2201 | 8408.5
11:00 | 60 | 6290 | 2195 | 8485
11:30 | 65 | 6376 | 2256.5 | 8632.5
12:00 | 70 | 6462 | 2318 | 8780
12:30 | 56 | 6454.5 | 2338 | 8792.5
13:00 | 42 | 6447 | 2358 | 8805
13:30 | 50 | 6505.5 | 2356.5 | 8862
14:00 | 58 | 6564 | 2355 | 8919
14:30 | 185 | 6571 | 2420.5 | 8991.5
15:00 | 312 | 6578 | 2486 | 9064
15:30 | 301 | 6477 | 2472 | 8949
16:00 | 290 | 6376 | 2458 | 8834
16:30 | 271 | 6334.5 | 2430 | 8764.5
17:00 | 252 | 6293 | 2402 | 8695
17:30 | 190 | 6273 | 2460 | 8733
18:00 | 128 | 6253 | 2518 | 8771
18:30 | 74 | 6743.5 | 2780.5 | 9524
19:00 | 20 | 7234 | 3043 | 10277
19:30 | 90 | 7757 | 3453 | 11210
20:00 | 130 | 7834 | 3456 | 11290 |  |  |  | Executive Engineer
20:30 | 142.5 | 7928 | 3481.5 | 11409.5 |  |  |  | Network Operation Division
21:00 | 155 | 8022 | 3507 | 11529
21:30 | 137.5 | 7973.5 | 3478.5 | 11452
22:00 | 120 | 7925 | 3450 | 11375 |  |  |  |  | Page 6 of 7
22:30 | 105 | 7866 | 3490.5 | 11356.5
23:00 | 90 | 7807 | 3531 | 11338
23:30 | 70 | 7756.5 | 3480 | 11236.5
24:00 | 50 | 7706 | 3429 | 11135
11529 MW (21:00 )
8780 MW (12:00 )

## En-Curve
DAILY ENERGY CURVE
Date | 2021-05-26 |  | Energy | 235039045
[11 empty] | 2021-05-26 | [5 empty] | QF-LDC-12
TIME | GAS | HVDC | P.GEN(GAS). | P.GEN(OIL). | COAL | HYDRO | OIL | SHORTAGE | TRIPURA | SOLAR
0:00 | 4455 | 798 | 1713 | 3072 | 651 | 25 | 401 | 0 | 140 | 140
0:30 | 4555.5 | 766 | 1753.5 | 2859.5 | 610.5 | 25 | 389.5 | 0 | 148 | 148 | Date: | 2021-05-26
1:00 | 4656 | 734 | 1794 | 2647 | 570 | 25 | 378 | 0 | 156 | 156
1:30 | 4655 | 676 | 1794.5 | 2488.5 | 570 | 25 | 378 | 0 | 146 | 146 | [7 empty] | Total Energy | 235.039 | Total Energy Gen 235.039 MKWHr Energy Not Served 0.000 MKWHr Energy Requirement 235.039 MKWHr
2:00 | 4654 | 618 | 1795 | 2330 | 570 | 25 | 378 | 0 | 136 | 136 | [7 empty] | Energy not Served | 0
2:30 | 4649 | 617.5 | 1794 | 2223.5 | 560 | 25 | 365 | 0 | 133 | 133 | [7 empty] | Energy Requirement | 235.039
3:00 | 4644 | 617 | 1793 | 2117 | 550 | 25 | 352 | 0 | 130 | 130
3:30 | 4623.5 | 617 | 1784 | 1920.5 | 550 | 25 | 352 | 0 | 127 | 127 | [6 empty] | Shortage
4:00 | 4603 | 617 | 1775 | 1724 | 550 | 25 | 352 | 0 | 124 | 124
4:30 | 4600.5 | 617 | 1757.5 | 1652 | 540 | 25 | 276.5 | 0 | 119 | 119
5:00 | 4598 | 617 | 1740 | 1580 | 530 | 25 | 201 | 0 | 114 | 114
5:30 | 4499 | 565.5 | 1686.5 | 1452 | 500 | 25 | 143 | 0 | 111 | 111
6:00 | 4400 | 514 | 1633 | 1324 | 470 | 25 | 85 | 0 | 108 | 108
6:30 | 4418 | 514 | 1629 | 1316 | 455 | 25 | 85 | 0 | 102 | 102 |  |  |  |  | Coal
7:00 | 4436 | 514 | 1625 | 1308 | 440 | 25 | 85 | 0 | 96 | 96
7:30 | 4398.5 | 514 | 1599.5 | 1313.5 | 430 | 25 | 85 | 0 | 81 | 81 |  |  |  | Oil |  |  |  | ,
8:00 | 4361 | 514 | 1574 | 1319 | 420 | 25 | 85 | 0 | 66 | 66
8:30 | 4314 | 514 | 1589 | 1349.5 | 420 | 25 | 83 | 0 | 86 | 86
9:00 | 4267 | 514 | 1604 | 1380 | 420 | 25 | 81 | 0 | 106 | 106
9:30 | 4261.5 | 514 | 1577 | 1347 | 420 | 25 | 81 | 0 | 110 | 110
10:00 | 4256 | 514 | 1550 | 1314 | 420 | 25 | 81 | 0 | 114 | 114
10:30 | 4321.5 | 514 | 1585 | 1293 | 420 | 25 | 82.5 | 0 | 108 | 108
11:00 | 4387 | 514 | 1620 | 1272 | 420 | 25 | 84 | 0 | 102 | 102
11:30 | 4384 | 514 | 1652.5 | 1366.5 | 440 | 25 | 90.5 | 0 | 102 | 102
12:00 | 4381 | 514 | 1685 | 1461 | 460 | 25 | 97 | 0 | 102 | 102
12:30 | 4292.5 | 514 | 1643.5 | 1536.5 | 505 | 25 | 97 | 0 | 105 | 105
13:00 | 4204 | 514 | 1602 | 1612 | 550 | 25 | 97 | 0 | 108 | 108
13:30 | 4204 | 514 | 1602 | 1612 | 550 | 25 | 97 | 0 | 108 | 108
14:00 | 4204 | 514 | 1602 | 1612 | 550 | 25 | 97 | 0 | 108 | 108
14:30 | 4212 | 576 | 1603.5 | 1699.5 | 550 | 25 | 99.5 | 0 | 101 | 101
15:00 | 4220 | 638 | 1605 | 1787 | 550 | 25 | 102 | 0 | 94 | 94
15:30 | 4245 | 670.5 | 1593 | 1632 | 540 | 25 | 101.5 | 0 | 99 | 99
16:00 | 4270 | 703 | 1581 | 1477 | 530 | 25 | 101 | 0 | 104 | 104
16:30 | 4313 | 703.5 | 1574.5 | 1419.5 | 490 | 25 | 102 | 0 | 105 | 105
17:00 | 4356 | 704 | 1568 | 1362 | 450 | 25 | 103 | 0 | 106 | 106
17:30 | 4360.5 | 753.5 | 1563 | 1356 | 450 | 25 | 104 | 0 | 109 | 109
18:00 | 4365 | 803 | 1558 | 1350 | 450 | 25 | 105 | 0 | 112 | 112
18:30 | 4521 | 800.5 | 1590.5 | 1782 | 470 | 25 | 208.5 | 0 | 125 | 125
19:00 | 4677 | 798 | 1623 | 2214 | 490 | 25 | 312 | 0 | 138 | 138
19:30 | 4537 | 799 | 1617 | 3056 | 650 | 25 | 386 | 0 | 140 | 140
20:00 | 4472 | 797 | 1608 | 3232 | 620 | 25 | 400 | 0 | 136 | 136
20:30 | 4496 | 797.5 | 1629.5 | 3292 | 635 | 25 | 400.5 | 0 | 134 | 134
21:00 | 4520 | 798 | 1651 | 3352 | 650 | 25 | 401 | 0 | 132 | 132
21:30 | 4456.5 | 798.5 | 1656.5 | 3331.5 | 650 | 25 | 401 | 0 | 133 | 133
22:00 | 4393 | 799 | 1662 | 3311 | 650 | 25 | 401 | 0 | 134 | 134
22:30 | 4424 | 845.5 | 1681.5 | 3191.5 | 650 | 25 | 401 | 0 | 138 | 138
23:00 | 4455 | 892 | 1701 | 3072 | 650 | 25 | 401 | 0 | 142 | 142
23:30 | 4455 | 845 | 1707 | 3072 | 650.5 | 25 | 401 | 0 | 141 | 141 | Max Temp. in Dhaka |  | 30° C
24:00 | 4455 | 798 | 1713 | 3072 | 651 | 25 | 401 | 0 | 140 | 140
Executive Engineer
Network Operation Division
Page 5 of 7
00:00
00:30
01:00
01:30
02:00
02:30
03:00
03:30
04:00
04:30
05:00
05:30
06:00
06:30
07:00
07:30
08:00
08:30
09:00
09:30
10:00
10:30
11:00
11:30
12:00
12:30
13:00
13:30
14:00
14:30
15:00
15:30
16:00
16:30
17:00
17:30
18:00
18:30
19:00
19:30
20:00
20:30
21:00
21:30
22:00
22:30
23:00
23:30
24:00
GAS
Oil
HVDC
COAL
Total Energy Gen 235.039 MKWHr Energy Not Served 0.000 MKWHr Energy Requirement 235.039 MKWHr
SOLAR
Note on W13: Author:

## Generation
g | 2021-05-26
Si No | Unit | 1:00 | 2:00 | 3:00 | 4:00 | 5:00 | 6:00 | 7:00 | 8:00 | 9:00 | 10:00 | 11:00 | 12:00 | 13:00 | 14:00 | 15:00 | 16:00 | 17:00 | 18:00 | 18:30 | 19:00 | 19:30 | 20:00 | 21:00 | 22:00 | 23:00 | 24:00 | KWH
1 | Karnaphuli Hydro PP Unit-1, 2 & 3
2 | Karnaphuli Hydro PP Unit-4 & 5 | 25 | 25 | 25 | 25 | 25 | 25 | 25 | 25 | 25 | 25 | 25 | 25 | 25 | 25 | 25 | 25 | 25 | 25 |  | 25 | 25 | 25 | 25 | 25 | 25 | 25 | 600000
3 | Chattogram TPP-1
4 | Chattogram TPP-2
5 | Raozan 25 MW PP | 17 | 17 | 17 | 17 | 17 | 17 | 17 | 17 | 17 | 17 | 17 | 17 | 17 | 17 | 17 | 17 | 17 | 17 |  | 17 | 17 | 17 | 17 | 17 | 17 | 17 | 409464
| Teknaf 20MW PP (Solartech) | [7 empty] | 9 | 7 |  |  |  | 2 | 2 | 3 | 2 | 2 | [9 empty] | 18900
6 | Sikalbaha 225MW CCPP (Gas) | 209 | 202 | 202 | 203 | 202 | 205 | 215 | 205 | 204 | 204 | 217 | 204 | 204 | 203 | 203 | 211 | 213 | 215 |  | 214 | 204 | 205 | 205 | 202 | 204 | 204 | 4928928
7 | Sikalbaha 225MW CCPP(Oil)
8
9 | Sikalbaha 150MW GTPP | 120 | 125 | 125 | 125 | 125 | 125 | 125 | 125 | 130 | 130 | 130 | 130 | 130 | 130 | 120 | 120 | 120 | 120 |  | 130 | 120 | 120 | 120 | 120 | 120 | 120 | 2919096
10 | Sikalbaha 150MW GTPP(Oil)
| Dohazari -Kalaish 100 MW Peaking | 67 | 67 | 67 | 67 | 34 | [14 empty] | 68 | 68 | 68 | 68 | 68 | 68 | 68 | 714615
12 | Hathazari 100 MW peaking PP
| Sikalbaha 105 MW PP (Baraka Sikalbaha) | 45 | 53 | 53 | 53 | 53 | 53 | 53 | 53 | 45 | 53 | 53 | 53 | 53 | 53 | 53 | 53 | 53 | 53 |  | 53 | 53 | 53 | 53 | 53 | 53 | 53 | 1293854
| Daudkandi 200 MW PP (B.Trac) | [26 empty] | 0
14 | Titas 50 MW Peaking PP | [25 empty] | 0 | 8736
15 | 210 MW Siddhirgonj TPP
16 | Siddhirgonj 2*120 MW GTPP | 185 | 185 | 185 | 145 | 145 | 120 | 120 | 120 | 120 | 121 | 120 | 150 | 120 | 120 | 121 | 96 | 96 | 95 |  | 185 | 115 | 120 | 185 | 113 | 120 | 120 | 3477000
17 | Siddhirganj 335 MW CCPP | 221 | 221 | 221 | 221 | 221 | 180 | 180 | 180 | 180 | 180 | 218 | 220 | 180 | 180 | 185 | 185 | 180 | 180 |  | 219 | 180 | 180 | 220 | 220 | 220 | 220 | 4952948
18 | Kodda 300 MW PP Unit-2 (Summit) | 278 | 180 | 90 | [16 empty] | 29 | 70 | 118 | 231 | 226 | 241 | 241 | 1718727
19 | Ashuganj 195MW PP (APSCL-United) | 8 | 8 | 8 | 8 | 8 | 8 | 8 | 8 | 8 | 8 | 8 | 8 | 8 | 8 | 8 | 8 | 8 | 8 |  | 8 | 8 | 8 | 8 | 8 | 8 | 8 | 200727
20 | Ghorasal TPP (Unit-1&2)
21 | Ghorasal Repowered CCPP:Unit-3 (GT
22 | Ghorasal Repowered CCPP Unit-4
23 | Ghorasal TPP Unit-5 | 170 | 170 | 170 | 170 | 170 | 170 | 170 | 170 | 170 | 170 | 170 | 170 | 170 | 170 | 170 | 170 | 170 | 170 |  | 170 | 170 | 170 | 170 | 170 | 170 | 170 | 4126500
24
25 | Ghorasal 365 MW CCPP Unit-7
26
28 | Ashuganj TPP Unit- 3
29 | Ashuganj TPP Unit- 4 | 80 | 120 | 120 | 120 | 120 | 80 | 80 | 80 | 80 | 80 | 80 | 80 | 80 | 80 | 80 | 80 | 80 | 80 |  | 80 | 80 | 80 | 80 | 80 | 80 | 80 | 2077950
30 | Ashuganj TPP Unit- 5
32 | Ashuganj 50 MW PP | 25 | 25 | 25 | 25 | 25 | 25 | 25 | 25 | 25 | 25 | 25 | 25 | 26 | 26 | 23 | 23 | 26 | 26 |  | 26 | 26 | 26 | 26 | 26 | 26 | 26 | 559584
33 | Ashuganj 225 MW CCPP | 195 | 184 | 184 | 182 | 180 | 188 | 198 | 193 | 188 | 185 | 185 | 201 | 174 | 179 | 194 | 210 | 212 | 212 |  | 190 | 178 | 170 | 165 | 193 | 214 | 217 | 4617000
34 | Ashuganj 450 MW CCPP(South) | 285 | 265 | 265 | 265 | 265 | 275 | 300 | 285 | 270 | 270 | 290 | 265 | 275 | 270 | 270 | 290 | 300 | 290 |  | 320 | 310 | 300 | 290 | 265 | 275 | 265 | 6775000
| Ashuganj 450 MW CCPP(North) | 330 | 310 | 315 | 310 | 310 | 265 | 295 | 275 | 280 | 275 | 300 | 275 | 280 | 260 | 260 | 280 | 285 | 285 |  | 310 | 330 | 310 | 270 | 260 | 275 | 260 | 7218000
35 | Ashuganj 55 MW PP (Precision) | 5 | 5 | 5 | 5 | 5 | 5 | 5 | 5 | 5 | 5 | 30 | 5 | 5 | 5 | 5 | 5 | 5 | 5 |  | 5 | 5 | 5 | 5 | 5 | 5 | 5 | 192480
36 | Chandpur 150 MW CCPP | 91 | 90 | 90 | 90 | 90 | 90 | 90 | 90 | 90 | 90 | 90 | 90 | 90 | 90 | 90 | 89 | 90 | 90 |  | 90 | 90 | 90 | 90 | 90 | 90 | 86 | 2150250
37 | Tongi 80 MW GTPP
38 | Haripur GTPP
39 | Haripur 412 MW CCPP | 329 | 331 | 330 | 328 | 329 | 328 | 346 | 345 | 333 | 329 | 347 | 351 | 331 | 332 | 335 | 331 | 335 | 338 |  | 358 | 338 | 332 | 340 | 331 | 330 | 330 | 8212180
40 | Meghnaghat 450 MW CCPP(MPL) | 300 | 300 | 300 | 300 | 300 | 300 | 300 | 300 | 300 | 300 | 300 | 300 | 300 | 300 | 300 | 300 | 300 | 300 |  | 300 | 300 | 300 | 300 | 300 | 300 | 300 | 7128500
41 | Haripur 360MW CCPP(HPL) | 201 | 211 | 211 | 211 | 211 | 221 | 193 | 175 | 163 | 143 | 153 | 154 | 123 | 123 | 124 | 113 | 113 | 101 |  | 91 | 91 | 91 | 85 | 85 | 95 | 120 | 3598000
42 | RPCL 210MW CCPP | 159 | 158 | 158 | 158 | 162 | 184 | 153 | 153 | 152 | 150 | 148 | 135 | 133 | 135 | 129 | 134 | 144 | 145 |  | 142 | 143 | 132 | 132 | 135 | 146 | 154 | 3430400
43 | Sutiakhali 50 MW Solar PP | [5 empty] | 2 | 7 | 18 | 28 | 33 | 42 | 33 | 47 | 20 | 18 | 24 | 10 | 2 | [8 empty] | 266040
44 | Fenchugonj CCPP Phase-1 | 43 | 43 | 43 | 43 | 42 | 43 | 42 | 43 | 43 | 43 | 42 | 42 | 41 | 41 | 41 | 41 | 41 | 41 |  | 43 | 42 | 42 | 42 | 42 | 42 | 43 | 1009000
45 | Fenchugonj CCPP Phase-2 | 42 | 42 | 42 | 42 | 42 | 42 | 42 | 42 | 42 | 42 | 42 | 42 | 42 | 42 | 42 | 42 | 42 | 42 |  | 42 | 42 | 42 | 42 | 42 | 42 | 42 | 1001280
46 | Shajibazar 330 MW CCPP | 160 | 162 | 162 | 162 | 161 | 161 | 162 | 161 | 162 | 161 | 160 | 160 | 160 | 160 | 162 | 163 | 163 | 161 |  | 162 | 163 | 161 | 163 | 162 | 163 | 161 | 3580000
47 | Shahjibazar GTPP Unit- 8 & 9 | 57 | 57 | 57 | 52 | 52 | 52 | 51 | 51 | 51 | 51 | 56 | 55 | 55 | 55 | 55 | 55 | 55 | 56 |  | 56 | 56 | 56 | 56 | 56 | 56 | 57 | 1323168
48 | Shahjibazar 86MW PP (Shahjibazar) | 78 | 78 | 78 | 78 | 78 | 78 | 75 | 75 | 75 | 74 | 73 | 75 | 74 | 74 | 75 | 75 | 76 | 76 |  | 77 | 77 | 77 | 77 | 78 | 77 | 75 | 1837440
Shahjibazar 100 MW GTPP
49 | Shahjibazar 50MW PP (EPL)
50 | Sylhet 225 MW CCPP | 135 | 135 | 135 | 135 | 135 | 120 | 90 | 90 | 90 | 90 | 90 | 145 | 140 | 140 | 140 | 140 | 140 | 140 |  | 140 | 140 | 140 | 140 | 140 | 140 | 140 | 3100570
51 | Sylhet 20 MW GTPP | 18 | 17 | 17 | 17 | 17 | 18 | 17 | 17 | 17 | 17 | 17 | 17 | 17 | 17 | 17 | 17 | 17 | 17 |  | 18 | 18 | 18 | 18 | 18 | 18 | 18 | 396000
52 | Sylhet 50MW PP (EPL)
53 | Sylhet 10MW PP (Desh) | 7 | 7 | 7 | 7 | 7 | 7 | 7 | 6 | 7 | 6 | 6 | 5 | 5 | 6 | 6 | 7 | 7 | 7 |  | 7 | 7 | 7 | 7 | 7 | 7 | 7 | 153900
54 | Hobiganj 11MW PP Cofidence-E | 11 | 11 | 11 | 11 | 11 | 11 | 11 | 11 | 11 | 11 | 11 | 11 | 11 | 11 |  |  | 8 | 8 |  | 11 | 11 | 11 | 11 | 11 | 11 | 11 | 227528
55 | Fenchugonj 51 MW PP (Barakatullah) | 53 | 53 | 53 | 53 | 53 | 53 | 53 | 53 | 53 | 47 | 50 | 50 | 53 | 53 | 52 | 51 | 53 | 53 |  | 53 | 53 | 53 | 53 | 53 | 53 | 53 | 1251000
56 | Shahjahanulla 25 MW PP | 16 | 16 | 16 | 16 | 16 | 16 | 16 | 16 | 16 | 8 | 8 | 16 | 16 | 16 | 16 | 16 | 16 | 16 |  | 16 | 16 | 16 | 16 | 16 | 16 | 16 | 382450
57 | Bibiana-II 341 MW CCPP (Summit) | 290 | 300 | 290 | 300 | 295 | 290 | 315 | 310 | 305 | 280 | 310 | 310 | 290 | 300 | 300 | 290 | 300 | 300 |  | 305 | 300 | 285 | 300 | 290 | 290 | 290 | 7331000
| Bibiyana South 400 MW | 400 | 400 | 400 | 400 | 400 | 360 | 360 | 360 | 360 | 360 | 365 | 383 | 361 | 360 | 360 | 360 | 360 | 360 |  | 392 | 393 | 396 | 394 | 399 | 396 | 400 | 9345000
58 | Nababganj 55 MW PP (Southern power ) | 55 | 55 | 55 | 55 | 17 | [6 empty] | 8 | 17 | 17 | 17 |  |  |  |  | 17 | 45 | 35 | 35 | 35 | 35 | 35 | 562399
59 | Tangail Palli Power Gen 22 MW | 24 | 24 | 3 | 23 | 24 | 24 | 24 | 24 | 20 |  |  |  |  | 20 | 24 | 24 | 25 | 24 |  | 24 | 24 | 24 | 24 | 24 | 24 | 24 | 473520
60 | Barabkunda 22 MW PP (Regent) | 22 | 22 | 22 | 22 | 22 | 22 | 22 | 22 |  | 22 | 22 | 22 | 22 | 22 | 22 | 22 | 22 | 22 |  | 22 | 22 | 22 | 22 | 22 | 22 | 22 | 505824
61 | Narshingdi 22 MW PP (Doreen) | 19 | 19 | 19 | 19 | 19 | 19 | 19 | 19 | 16 | 16 | 19 | 18 | 18 |  |  | 19 | 19 | 13 |  | 16 | 16 | 19 | 19 |  |  | 19 | 312984
62 | Tangail 22 MW PP (Doreen) |  | 11 |  | 11 | 11 | 11 | 11 | 11 | 11 | 0 |  |  |  | 17 | 17 | 17 | 17 | 17 |  | 17 | 17 | 17 | 19 | 19 | 16 | 16 | 227952
63 | Impoprt (Tripura) | 156 | 136 | 130 | 124 | 114 | 108 | 96 | 66 | 106 | 114 | 102 | 102 | 108 | 92 | 94 | 104 | 106 | 112 |  | 138 | 140 | 136 | 132 | 134 | 142 | 140 | 2787840
64 | Malancha, Ctg. EPZ (United) | 37 | 15 | 33 | 33 | 33 | 39 | 39 | 10 | 8 | 8 | 8 | 8 | 10 | 12 | 8 | 9 | 10 | 6 |  | 14 | 18 | 24 | 31 | 38 | 38 | 39 | 508800
65 | Feni 22MW PP (Doreen) | 21 | 21 | 21 | 21 | 21 |  | 21 | 21 | 21 | 21 | 21 | 22 | 22 | 22 | 22 | 22 | 22 | 22 |  | 22 | 22 | 22 | 22 | 22 | 22 | 22 | 478584
66 | Feni 11 MW PP (Doreen) | 11 | 11 | 11 | 11 | 11 | 11 | 11 | 11 | 8 | 5 | 5 | 8 | 8 | 8 | 8 | 8 | 8 | 8 |  | 8 | 8 | 8 | 11 | 11 | 11 | 11 | 227340
67 | Jangalia 33MW PP (Summit) | 33 | 33 | 33 | 33 | 33 | 33 | 33 | 33 | 33 | 33 | 25 | 25 | 25 | 33 | 33 | 33 | 33 | 33 |  | 33 | 33 | 33 | 33 | 33 | 33 | 33 | 778900
68 | Cumilla 25 MW PP (Summit) | 21 | 21 | 21 | 21 | 21 | 15 | 15 | 15 | 5 | 5 | 5 | 10 | 10 | 10 | 10 | 10 | 10 | 14 |  | 15 | 18 | 18 | 21 | 21 | 21 | 21 | 404600
69 | Summit Ashulia | 25 | 25 | 25 | 25 | 25 | 25 | 25 | 25 | 25 | 25 | 25 | 25 | 25 | 25 | 25 | 25 | 25 | 25 |  | 25 | 25 | 25 | 25 | 25 | 25 | 25 | 600000
70 | Summit Madhabdi | 18 | 18 | 18 | 18 | 18 | 18 | 18 | 12 | 12 | 18 | 18 | 12 | 12 | 17 | 18 | 18 | 18 | 18 |  | 14 | 18 | 18 | 18 | 18 | 18 | 20 | 402840
71 | Maona 33 MW PP(Summit) | 33 | 33 | 33 | 33 | 33 | 33 | 33 | 33 | 33 | 33 |  |  | 3 | 25 | 25 | 25 | 33 | 33 |  | 33 | 33 | 33 | 33 | 33 | 33 | 33 | 740700
72 | Rupganj 33 MW PP(Summit) | 33 | 33 | 33 | 33 | 33 | 33 | 33 | 33 | 33 | 33 | 33 |  |  |  | 4 | 17 | 33 | 33 |  | 33 | 33 | 33 | 33 | 33 | 33 | 33 | 657700
73 | Ghorashal 108MW PP (Regent) | 103 | 103 | 98 | 101 | 101 | 56 | 54 | 54 | 54 | 54 | 54 | 80 | 101 | 101 | 101 | 97 | 101 | 103 |  | 103 | 104 | 104 | 104 | 101 | 101 | 101 | 2120181
| Feni Lanka Power | 114 | 114 | 114 | 100 | 100 | 100 | 100 | 100 | 100 | 70 | 70 | 88 | 100 | 110 | 114 | 114 | 52 | 52 |  | 114 | 114 | 114 | 114 | 114 | 114 | 114 | 2463540
| Chowmuhani 113 MW | 120 | 119 | 116 | 118 | 120 | 116 | 118 | 120 | 120 | 84 | 84 | 102 | 117 | 116 | 119 | 115 | 55 | 55 |  | 96 | 119 | 120 | 120 | 119 | 120 | 111 | 2716560
| Manikgonj 162MW PP(MPGL) | 144 | 144 | 144 | 17 | [7 empty] | 4 | 17 | 17 | 17 | 17 | 17 | 17 |  | 60 | 144 | 144 | 144 | 144 | 144 | 144 | 1473120
77 | Siddhirganj 100 PP(Dutch Bangla) | 91 | 91 | 91 | 91 | 91 | 91 | 91 | 91 | 91 | 80 | 70 | 70 | 80 | 90 | 100 | 100 | 86 | 50 |  | 70 | 91 | 91 | 91 | 91 | 91 | 91 | 2121187
78 | Gazipur 52 MW PP | 42 | 42 | 33 | 33 | 33 | 16 | 8 | 8 | 8 |  |  | 32 | 32 | 32 | 32 | 32 | 32 | 32 |  | 36 | 42 | 42 | 42 | 42 | 42 | 42 | 719040
79 | Kodda 150MW PP | 150 | 150 | 150 | 150 | 32 | [6 empty] | 16 | 16 | 16 | 16 | 16 | 16 | 16 |  | 100 | 150 | 150 | 150 | 150 | 150 | 150 | 1595520
80 | Jamalpur 95 MW PP(Powerpac) | 24 | 24 | 24 | 24 | 24 | 24 | 24 | 24 | 24 | 24 | 24 | 22 | 16 | 16 | 24 | 24 | 32 | 24 |  | 24 | 24 | 24 | 24 | 24 | 24 | 24 | 555840
81 | Jangalia 52 MW PP (Lakdanavi) | 52 | 52 | 52 | 52 | 52 | 52 | 52 | 52 | 52 | 52 | 43 | 43 | 43 | 43 | 43 | 43 | 50 | 52 |  | 52 | 52 | 52 | 52 | 52 | 52 | 52 | 1204594
| Gazipur 100 MW PP | 105 | 105 | 105 | 105 | 105 | 86 | 86 | 86 | 86 | 86 | 86 | 86 | 86 | 86 | 86 | 86 | 86 | 86 |  | 86 | 86 | 86 | 86 | 86 | 86 | 86 | 2161200
| Kaptai 7 MW Solar PP | [5 empty] | 1 | 1 | 2 | 4 | 4 | 4 | 2 | 2 | 1 | 1 | 1 | 0 | [9 empty] | 22801
| Jodiac Power | 54 | 54 | 54 | 54 | 54 | 54 | 54 | 54 | 54 | 54 | 54 | 54 | 54 | 54 | 54 | 54 | 54 | 54 |  | 54 | 54 | 54 | 54 | 54 | 54 | 54 | 1299356
| Karnaphuli Power Ltd. | 51 | 51 | 51 | 51 | 51 | 51 | 51 | 57 | 68 | 68 | 68 | 77 | 85 | 85 | 85 | 51 | 51 | 51 |  | 58 | 85 | 85 | 68 | 68 | 68 | 68 | 1648465
82 | Madanganj 102 PP(Summit)
83 | Pagla (DPA )
84 | B.Baria (Aggreko) 85MW
85 | Keraniganj 100 MW PP (Powerpac) | [19 empty] | 1 | 60 | 66 | 87 | 80 | 40 | 10 | 299194
86 | Meghnaghat CCPP ( Summit) | 250 | 245 | 265 | 240 | 240 | 245 | 245 | 240 | 240 | 245 | 245 | 245 | 240 | 260 | 255 | 260 | 255 | 275 |  | 285 | 270 | 260 | 270 | 265 | 275 | 260 | 6038545
87 | Meghnaghat 100 MW(IEL)
| Meghnaghat 104 MW PP (OPCL) | 26 | [18 empty] | 17 | 90 | 88 | 90 | 93 | 78 | 17 | 427200
88 | Ghorashal 78.5 MW PP(MAX)
90 | Ashuganj 53MW PP (United)
91 | Juldah 100 MW Unit-1 (Acorn) | 80 | 80 | 80 | 80 | 80 | 80 | 80 | 80 | 80 | 80 | 80 | 80 | 80 | 80 | 70 | 70 | 80 | 80 |  | 89 | 88 | 88 | 88 | 88 | 80 | 80 | 1937760
92 | Fenchuganj 44MW (Energyprima)
93 | Ashuganj 51 MW PP (Midland) | 51 | 51 | 51 | 51 | 51 | 51 | 51 | 51 | 51 | 51 | 51 | 51 | 51 | 51 | 51 | 51 | 51 | 51 |  | 51 | 51 | 51 | 51 | 51 | 51 | 51 | 1243780
94 | Gagnagar 102 MW PP (Digital Power) | 40 | 40 | [7 empty] | 24 | 24 | 24 | 32 | 48 | 48 | 24 | 24 | 24 |  | 64 | 93 | 102 | 102 | 102 | 16 | 16 | 780480
95 | Patenga 50MW PP (Baraka) | 19 | 1 | [5 empty] | 2 | 17 | 18 | 19 | 20 | 41 | 46 | 46 | 46 | 46 | 46 |  | 46 | 46 | 46 | 44 | 46 | 45 | 46 | 662400
96 | Chattogram 108 MW PP (ECPV) | 45 | 29 | 25 | 25 | 25 | 25 | 25 | 10 | 6 | 6 | 6 | 6 | 6 | 6 | 5 | 5 | 5 | 6 |  | 6 | 6 | 6 | 6 | 6 | 6 | 6 | 314880
97 | katpotti 52 MW | [25 empty] | 0 | 0
98 | Bosila 108MW PP(CLC)
99 | Madanganj-55 MW PP(Summit) | 40 | 40 | 15 | [16 empty] | 10 | 40 | 50 | 55 | 55 | 15 | 15 | 339642
100 | Manikganj 55 MW PP (Northern) | [11 empty] | 17 | 17 | 17 | 17 |  |  |  |  | 17 | 35 | 35 | 35 | 35 | 17 | 17 | 257401
101 | Kushiara 163 MW CCPP (KP) | 163 | 163 | 163 | 163 | 163 | 110 | 110 | 110 | 163 | 163 | 163 | 163 | 163 | 163 | 163 | 163 | 130 | 130 |  | 130 | 110 | 110 | 110 | 130 | 130 | 130 | 3502063
102 | Sarishabari 3 MW Solar Plant | [5 empty] | 0 | 0 | 1 | 1 | 2 | 2 | 2 | 3 | 1 | 1 | 1 | 0 | [9 empty] | 10700
103 | Kamalaghat 54 MW PP(Banco Energy) | 35 | 35 | 35 | 35 | 35 | 35 | 35 | 35 | 35 | 35 | 35 | 35 | 35 | 35 | 35 |  |  |  |  | 35 | 35 | 35 | 35 | 35 | 35 | 35 | 786960
104 | Keranigonj 300 MW PP (APR) | [25 empty] | 0
105 | Bramhangoan 100 MW PP (Aggreko)
106 | Mymensingh 200 MW PP (United) | 24 | [18 empty] | 55 | 187 | 184 | 186 | 186 | 190 | 192 | 1032000
112 | Aurahati 100MW PP (Aggreko)
114 | Kodda 149 MW PP Unit-1 (Summit) | 92 | 20 | 16 | 16 |  |  |  | 1 | 20 | 50 | 36 | 33 | 47 | 65 | 73 | 22 | 22 | 32 |  | 82 | 130 | 132 | 130 | 135 | 110 | 100 | 1336320
115 | Juldah 100 MW PP Unit-3 (Acorn) | 40 | 40 | 40 | 40 | 40 | 10 | 10 | 30 | 50 | 20 | 10 | 50 | 50 | 50 | 50 | 10 | 10 | 10 |  | 50 | 50 | 50 | 20 | 20 | 20 | 20 | 780480
116 | Chandpur 200MW (Desh energy) | 68 | 81 | 80 | 74 | 82 | 86 | 86 | 86 | 85 | 85 | 85 | 85 | 85 | 85 | 85 | 85 | 85 | 85 |  | 85 | 85 | 85 | 85 | 85 | 85 | 85 | 2033280
117 | Ashuganj 150MW PP (Midland) | 100 | 100 | 100 | 100 | 100 | 10 | 10 | 10 | 10 | 6 | 6 | 6 | 13 | 46 | 50 | 10 | 10 | 10 |  | 26 | 50 | 145 | 150 | 150 | 150 | 150 | 1605818
118 | Bibiyana-III 400 MW CCPP | 366 | 366 | 367 | 370 | 367 | 338 | 361 | 339 | 328 | 328 | 398 | 369 | 337 | 330 | 330 | 342 | 345 | 350 |  | 385 | 378 | 367 | 370 | 367 | 375 | 367 | 8597000
| Jamalpur 115 MW PP (United) | 115 | 115 | 115 | 115 | 115 | 45 | 35 | 35 | 35 | 35 | 35 | 47 | 66 | 85 | 85 | 85 | 85 | 85 |  | 102 | 115 | 115 | 115 | 115 | 115 | 115 | 2083200
| Anwara 300 MW PP (United) | [25 empty] | 0 | 0
| Juldah unit-2 (Acorn) | 20 | 20 | 20 | 20 | 10 | [6 empty] | 10 | 10 | 10 | 10 | 10 | 10 | 10 |  | 10 | 10 | 10 | 10 | 10 | 10 | 10 | 260160
| Anlima Energy Ltd. | 17 | 17 | 17 | 17 | 17 | 17 | 17 | 17 | 30 | 35 | 35 | 35 | 35 | 35 | 35 | 17 | 17 | 17 |  | 17 | 17 | 17 | 17 | 17 | 17 | 17 | 570818
| Bhairob 54.5 MW | 35 | 35 | 35 | 35 | 35 | 35 | 35 | 35 | 35 | 35 | 35 | 35 | 35 | 35 | 35 | 35 | 35 | 35 |  | 35 | 35 | 35 | 35 | 35 | 35 | 35 | 871560
| Spectra Solar Plant Ltd. | [5 empty] | 2 | 4 | 6 | 12 | 15 | 7 | 11 | 34 | 26 | 16 | 14 | 8 | 1 | [8 empty] | 140689
120 | Eastern Zone Total | 7839 | 7577 | 7390 | 7103 | 6864 | 6244 | 6289 | 6162 | 6242 | 6125 | 6290 | 6462 | 6447 | 6564 | 6578 | 6376 | 6293 | 6253 |  | 7234 | 7757 | 7834 | 8022 | 7925 | 7807 | 7706 | 168216932
121
122
123 | Khulna 60MW
124 | Khulna 115 MW PP (KPCL-1 & 3)
125 | Khulna 115 PP MW (KPCL-2) | 49 | 49 | 49 | 32 | 8 | [6 empty] | 16 | 16 | 16 | 16 | 16 | 16 | 16 |  | 60 | 115 | 115 | 115 | 115 | 115 | 115 | 908160
126
127 | Khulna (Aggreeco) 55MW
128 | Faridpur 50 MW Peaking PP | 4 | 4 | 4 | 4 | 4 | 4 | 4 | 4 | [18 empty] | 27360
Khulna 225 MW CCPP
129 | Rupsha 105 MW PP (Orion rupsha) | [19 empty] | 17 | 70 | 70 | 70 | 53 | 35 | 35 | 309600
130
131
132 | United Payra Power Ltd.
133 | Bhola Nutan Biddut BD LTD (GAS)
Bhola Nutan Biddut BD LTD (OIL)
| Barisal 110 MW PP (Summit ) | [19 empty] | 32 | 48 | 48 | 48 | 48 | 48 | 48 | 247968
136 | Barisal GT PP Unit-1& 2
137 | Bhola 95 MW PP (Aggreko) | 54 | 54 | 53 | 24 | 24 | 24 | 24 | 23 | 13 | 13 | 13 | 32 | 33 | 33 | 33 | 33 | 33 | 33 |  | 42 | 53 | 53 | 53 | 70 | 90 | 91 | 936426
| Bhola 225 MW CCPP | 88 | 88 | 88 | 87 | 85 | 87 | 84 | 88 | 70 | 70 | 70 | 87 | 88 | 88 | 88 | 88 | 88 | 88 |  | 87 | 88 | 86 | 85 | 85 | 85 | 85 | 2053471
140 | Bhola 33 MW PP (Venture) | 14 | 14 | 8 | 5 | 4 | 8 | 8 | 9 | 13 | 13 | 17 | 17 | 18 | 13 | 16 | 12 | 14 | 18 |  | 25 | 23 | 26 | 30 | 30 | 27 | 30 | 336163
141 | Noapara 100 MW PP (Bangla Trac) | [25 empty] | 0 | 0
142 | Noapara 40 MW PP (Khanjahan Ali) | [19 empty] | 32 | 32 | 32 | 32 | 16 |  | 0 | 110625
143 | Gopalganj 100 MW Peaking PP
144 | Bheramara GTPP Unit-3
145 | Madhumati 100 MW PP
146 | Bheramara HVDC | 734 | 618 | 617 | 617 | 617 | 514 | 514 | 514 | 514 | 514 | 514 | 514 | 514 | 514 | 638 | 703 | 704 | 803 |  | 798 | 799 | 797 | 798 | 799 | 892 | 798 | 15636363
147 | Bheramara 410 MW CCPP | 250 | 250 | 250 | 250 | 250 | 265 | 220 | 220 | 220 | 220 | 220 | 220 | 220 | 230 | 230 | 200 | 200 | 200 |  | 240 | 240 | 235 | 235 | 225 | 220 | 220 | 5768352
148 | Payra 1320 MW | 420 | 420 | 400 | 400 | 380 | 320 | 290 | 270 | 270 | 270 | 270 | 310 | 400 | 400 | 400 | 380 | 300 | 300 |  | 340 | 500 | 470 | 500 | 500 | 500 | 500 | 9927300
149
150 | Barapukuria TPP Unit-1
151 | Barapukuria TPP Unit-2
152 | Barapukuria 275 MW TPP Unit-3 | 150 | 150 | 150 | 150 | 150 | 150 | 150 | 150 | 150 | 150 | 150 | 150 | 150 | 150 | 150 | 150 | 150 | 150 |  | 150 | 150 | 150 | 150 | 150 | 150 | 151 | 3686000
153 | Baghabari 71 MW GTPP
156 | Baghabari 100 MW GTPP
| Baghabari 50 MW Peaking PP | 50 | 50 | 50 | 50 | 50 | [14 empty] | 33 | 50 | 50 | 50 | 50 | 50 | 50 | 533226
| Sirajgonj 6.55 MW Solar | [5 empty] | 0 | 0 | 1 | 1 | 1 | 1 | 2 | 0 | 0 | 0 | 0 | 0 | 0 | [8 empty] | 5820
157 | Sirajgonj 225MW CCPP Unit-1 (Gas) | 89 | 89 | 89 | 89 | 89 | 90 | 92 | 92 | 92 | 91 | 87 | 85 | 83 | 80 | 80 | 82 | 83 | 84 |  | 86 | 86 | 85 | 84 | 82 | 80 | 80 | 2148900
158 | Sirajgonj 225MW CCPP Unit-1(Oil)
| Sirajgonj 225 MW CCPP Unit-2 (Gas) | 158 | 158 | 158 | 158 | 158 | 160 | 162 | 164 | 161 | 160 | 152 | 146 | 141 | 139 | 140 | 139 | 147 | 150 |  | 150 | 150 | 150 | 144 | 138 | 139 | 139 | 3830782
Sirajgonj 225 MW CCPP Unit-2 (Oil)
159 | Sirajgonj 225MW CCPP Unit-3 (Gas) | 180 | 179 | 178 | 177 | 177 | 177 | 183 | 181 | 177 | 176 | 171 | 160 | 149 | 147 | 150 | 150 | 155 | 163 |  | 169 | 174 | 173 | 160 | 157 | 157 | 158 | 4286873
Sirajgonj 225MW CCPP Unit-3 (Oil)
| Sirajgonj 400 MW CCPP Unit-4 | 409 | 412 | 414 | 415 | 386 | 362 | 362 | 364 | 365 | 365 | 364 | 407 | 348 | 342 | 343 | 347 | 347 | 347 |  | 392 | 397 | 394 | 417 | 396 | 408 | 392 | 9101700
160 | Sirajgonj 400MW CCPP Unit-4 (Oil)
161 | Bera 70 MW Peaking PP | [13 empty] | 5 | 5 | [10 empty] | 0 | 19678
162 | Bogra 22 MW PP (GBB) | 21 | 21 | 21 | 21 | 21 | 21 | 21 | 21 | 21 | 20 | 20 | 20 | 20 | 20 | 20 | 20 | 20 | 20 |  | 20 | 20 | 20 | 20 | 20 | 21 | 21 | 477840
163 | Bogura 20 MW PP (Energyprima)
164 | Ullapara 11 MW PP (Summit) | 8 | 8 | 5 | 5 | 5 | 5 | 5 | 5 | 8 | 8 | 5 | 5 | 5 | 5 | 5 |  | 5 | 5 |  | 8 | 11 | 11 | 11 | 11 | 11 | 11 | 174528
165 | Amnura 50 MW PP(Sinha) | 42 | 42 | 42 | [23 empty] | 137220
166 | Katakhali 50 MW PP (Northern)
167 | Katakhali 50 MW Peaking PP | [10 empty] | 3 |  |  |  |  | 4 | 6 | 8 |  | 8 | 8 | [5 empty] | 41803
168 | Santahar 50 MW Peaking PP | 26 | 26 | [17 empty] | 5 | 12 | 34 | 35 | 35 | 35 | 35 | 217139
169 | Natore 52 MW PP (Rajlanka) | 52 | 52 | 52 | 52 | 52 | 52 | 52 | 52 | 52 | 52 | 52 | 52 | 52 | 52 | 52 | 52 | 52 | 52 |  | 52 | 52 | 52 | 52 | 52 | 50 | 52 | 1249440
170 | Chapainawabganj 100 MW Peaking PP | 81 | 81 | 81 | 81 | 81 | 81 | 81 | 81 | 81 | 81 | 81 | 81 | 81 | 81 | 81 | 81 | 81 | 81 |  | 98 | 98 | 98 | 98 | 98 | 98 | 98 | 2009072
171 | Baghabari 200 MW PP (Paramount)
| Bagura 113 MW PP (Confidence)-2 | 94 | 94 | 94 | 50 | [7 empty] | 9 | 35 | 35 | 35 |  |  |  |  | 24 | 60 | 86 | 94 | 94 | 94 | 94 | 1037184
172 | Confidence Power Bogura Unit-1 113 MW | 35 | 35 | 35 | [16 empty] | 70 | 109 | 113 | 113 | 113 | 113 | 113 | 737760
173 | Rangpur 20 MW GTPP | [19 empty] | 0 | 0 | 0 | 0 | 0 | 0 | 0
175 | Saidpur 20 MW GTPP | 0 | 0 | 0 | 0 | 0 |  |  | 0 | 0 | 0 | 0 | 0 | 0 | 0 | 0 | 0 | 0 | 0 |  | 0 | 0 | 0 | 0 | 0 | 0 | 0
176 | Rangpur 113 MW PP (Confidence) | 113 | 35 | [17 empty] | 105 | 108 | 108 | 113 | 113 | 113 | 113 | 831360
177 | Sympa Solar Power 8MW | [5 empty] | 0 | 1 | 2 | 2 | 3 | 5 | 5 | 5 | 5 | 4 | 1 | 1 | 0 | [8 empty] | 34000
178
178