## Forecast
0 | [5 empty] | Power Grid Company of Bangladesh Ltd. | [10 empty] | QF-LDC-07
|  |  |  | Report on Forecasted Generation & Demand of national grid on | [6 empty] | 2021-05-30 | Sunday
|  |  | Date (day): | 2021-05-30 |  | Sunday
|  | Probable Maximum |  | Generation : |  | (a) At Day Peak Hour : | 13757.6 | MW |  |  | (b) At Evening Peak Hour : |  | 14571 | MW
| Sl. | [6 empty] | Present | Actual Generation |  | Forecasted Available Gen. on |  | Ev. Peak Gen.Shortage |  | Plants under |  | Probable
| No. | Name of the Power Station |  | Fuel | Producer | Installed Capacity |  | Capacity | On | 2021-05-29 | 2021-05-30 | during | for Fuel | for plant. S/D | Shut down (date)/ |  | Start up
[9 empty] | Day Peak | Ev. Peak | Day Peak | Ev. Peak | Limitation | M/C Problem | Remarks |  | Date
[6 empty] | Unit No. X Capacity | MW | MW | MW | MW | MW | MW | MW | MW
| 1 | Ghorasal Repowered CCPP:Unit-3 (GT |  | Gas | PDB | 1*260 | 260 | 260 | 0 | 0 | 0 | 0 |  | 170 | Under maint.
| 2 | Ghorasal Repowered CCPP Unit-4 |  | Gas | PDB | 1*210 | 210 | 180 | 0 | 0 | 0 | 0 |  | 180 | Under maint.
|  | Ghorasal TPP Unit-5 |  | Gas | PDB | 1*210 | 210 | 190 | 185 | 185 | 185 | 185
| 3 | Ghorasal 365 MW CCPP Unit-7 |  | Gas | PDB | 1*243+1*122 | 365 | 365 | 0 | 0 | 0 | 0 |  | 365 | Under maint.
| 4 | Ghorashal 78.5 MW PP(MAX) |  | Gas | QRPP | 2*40 | 78 | 0 | 0 | 0 | 0 | 0 |  |  | Contract Expired
| 5 | Ghorashal 108MW PP (Regent) |  | Gas | IPP | 34*3.35 | 108 | 108 | 89 | 93 | 104 | 104
| 6 | Haripur GTPP |  | Gas | SBU, PDB | 2*32 | 32 | 20 | 0 | 0 | 0 | 0 |  | 20 | Under maint.
| 7 | Haripur 412 MW CCPP |  | Gas | EGCB | 1*273+1*139 | 412 | 412 | 351 | 0 | 0 | 0 |  |  | Gas Line problem.
| 8 | Haripur 360MW CCPP(HPL) |  | Gas | IPP | 1*235+1*125 | 360 | 360 | 113 | 105 | 100 | 100 | 260 |  | Gas shortage
| 9 | Meghnaghat 450 MW CCPP(MPL) |  | Gas | IPP | 2*150+1*150 | 450 | 450 | 280 | 280 | 300 | 300 | 150 |  | Gas shortage
| 10 | Meghnaghat 100 MW(IEL) |  | HFO | QRPP | 12*8.9 | 100 | 100 | 0 | 0 | 0 | 0 |  |  | Contract Expired
| 11 | Meghnaghat CCPP(Summit) |  | Gas | IPP | 2*110+1*110 | 305 | 305 | 145 | 145 | 150 | 150 |  |  | GT-2 under maint
| 12 | Madanganj 102 PP(Summit) |  | HFO | QRPP | 6*17 | 102 | 0 | 0 | 0 | 0 | 0 |  |  | Contract Expired
| 13 | Madanganj-55 MW PP(Summit) |  | HFO | (IPP) | 3*17.08+1*11.3 | 55 | 55 | 15 | 55 | 55 | 55
| 14 | Keraniganj 100 MW PP (Powerpac) |  | HFO | QRPP | 8*13.45 | 100 | 100 | 0 | 87 | 100 | 100
| 15 | Narshingdi 22 MW PP (Doreen) |  | Gas | SIPP, REB | 8*2.90 | 22 | 22 | 19 | 19 | 20 | 20
| 16 | 210 MW Siddhirgonj TPP |  | Gas | PDB | 1*210 | 210 | 115 | 0 | 0 | 0 | 0 |  | 115 | Under maint.
| 17 | Siddhirgonj 2*120 MW GTPP |  | Gas | EGCB | 2*105 | 210 | 210 | 185 | 185 | 180 | 200 |  |  | FGMO
| 18 | Siddhirganj 100 PP(Dutch Bangla) |  | HFO | QRPP | 12*8.9 | 100 | 100 | 100 | 100 | 100 | 100
| 19 | Siddhirganj 335 MW CCPP |  | Gas | EGCB | 1*217+118 | 335 | 335 | 210 | 212 | 220 | 220 |  | 115 | ST under maint.
| 20 | Gagnagar 102 MW PP (Digital Power) |  | HFO | IPP | 12*8.924 | 102 | 102 | 93 | 102 | 102 | 102
| 21 | Katpotti 52 MW PP (Sinha) |  | HFO | IPP | 7*7.9 | 51 | 51 | 0 | 0 | 0 | 0 | 51 |  | Fuel Shortage.
| 22 | Kamalaghat 54 MW PP(Banco Energy) |  | HFO | IPP | 3*18 | 54 | 54 | 35 | 35 | 35 | 35 |  | 19 | Engine problem
| 23 | Kodda 150MW PP |  | HFO | BPDB-RPCL | 9*17.06 | 149 | 149 | 48 | 150 | 150 | 150
| 24 | Manikganj 55 MW PP (Northern) |  | HFO | IPP | 3*19.3 | 55 | 55 | 55 | 55 | 55 | 55
| 25 | Nababganj 55 MW PP (Southern power ) |  | HFO | IPP | 3*19.3 | 55 | 55 | 35 | 17 | 55 | 55
| 26 | Bosila 108MW PP(CLC) |  | HFO | IPP | 12*8.775+1*3.5 | 108 | 108 | 0 | 0 | 0 | 0 | 108 |  | Fuel shortage
| 27 | Summit Power,(Madhabdi+Ashulia) |  | Gas | SIPP,REB | 3*3.67+4*8.73 | 80 | 80 | 37 | 43 | 45 | 45 |  | 35 | Engine problem
| 28 | Maona 33 MW PP(Summit) |  | Gas | SIPP,REB | 4*8.73 | 33 | 33 | 16 | 33 | 33 | 33
| 29 | Rupganj 33 MW PP(Summit) |  | Gas | SIPP,REB | 4*8.73 | 33 | 33 | 33 | 33 | 33 | 33
| 30 | Gazipur 52 MW PP |  | HFO | IPP | 6*8.9 | 52 | 52 | 24 | 42 | 42 | 42 |  | 10 | Engine problem
| 31 | Tongi 80 MW GTPP |  | Gas | PDB | 1* 105 | 105 | 105 | 0 | 0 | 0 | 0 |  | 105 | Under maint.
| 32 | Kodda 300 MW PP Unit-2 (Summit) |  | HFO | IPP | 18*17.076 | 300 | 300 | 185 | 228 | 245 | 245 |  | 55 | Engine problem
| 33 | Keranigonj 300 MW PP (APR) |  | HSD | IPP | 256*1.4 | 300 | 300 | 0 | 307 | 100 | 300
| 34 | Bramhangoan 100 MW PP (Aggreko) |  | HSD | IPP | 100 | 100 | 100 | 0 | 100 | 100 | 100
| 35 | Aurahati 100MW PP (Aggreko) |  | HSD | IPP | 0.85*23+0.95*91 | 100 | 100 | 0 | 102 | 50 | 100
| 36 | Kodda 149 MW PP Unit-1 (Summit) |  | HFO | IPP | 149 | 149 | 149 | 66 | 149 | 149 | 149 |  | 0 | Engine problem
| 37 | Gazipur 100 MW PP |  | HFO | RPCL | 100 MW | 105 | 105 | 66 | 72 | 85 | 85 |  | 20 | Engine problem
| 38 | Meghnaghat 104 MW PP (OPCL) |  | HFO | IPP | 18.5*6 | 104 | 104 | 54 | 104 | 104 | 104 |  | 0
| 39 | Manikgonj 162MW PP(MPGL) |  | HFO | IPP | 9*18 | 162 | 162 | 144 | 144 | 144 | 144
| 40 | Spectra Solar Plant Ltd. |  | Solar | IPP | 35 | 35 | 35 | 32 | 0 | 30 | 0
|  | Dhaka area Total |  |  |  |  | 6256 | 5919 | 2615 | 3182 | 3071 | 3311 | 569 | 1209
| 41 | Chattogram TPP-1 |  | Gas | PDB | 1*210 | 210 | 180 | 100 | 100 | 100 | 100 | 90 |  | Gas shortage
|  | Chattogram TPP-2 |  | Gas | PDB | 1*210 | 210 | 180 | 0 | 0 | 0 | 0 | 180 |  | Gas shortage
| 42 | Raozan 25 MW PP |  | HFO | IPP | 3*8.9 | 25 | 25 | 17 | 17 | 17 | 17 |  | 8 | Engine problem
| 43 | Teknaf 20MW PP (Solartech) |  | Solar | Teknaf Solartech Energy Ltd. | 20 | 20 | 20 | 19 | 0 | 20 | 0
| 44 | Patenga 50MW PP (Baraka) |  | HFO | IPP | 8*6.98 | 50 | 50 | 40 | 45 | 50 | 50
| 45 | Karnaphuli Hydro PP Unit-1,2,3,4, 5 |  | Hydro | PDB | 2*40+3*50 | 230 | 230 | 25 | 20 | 25 | 25 | 205 |  | Low water lavel
| 46 | Sikalbaha 225MW CCPP |  | Gas/HSD | PDB | 1*150+1*175 | 225 | 225 | 219 | 217 | 220 | 220
| 47 | Sikalbaha Peaking GT |  | Gas/HSD | PDB | 1*150 | 150 | 150 | 0 | 0 | 0 | 0
| 48 | Sikalbaha 105 MW PP (Baraka Sikalbaha) |  | HFO | IPP | 105 MW | 105 | 105 | 53 | 103 | 105 | 100 |  | 5 | Engine problem
| 49 | Hathazari 100 MW peaking PP |  | HFO | PDB | 11*8.9 | 98 | 98 | 0 | 0 | 0 | 0 |  | 98 | Under S/D.
| 50 | Dohazari -Kalaish 100 MW Peaking |  | HFO | PDB | 6*17 | 102 | 102 | 51 | 68 | 68 | 68 |  | 34 | Engine problem
| 51 | Juldah 100 MW Unit-1 (Acorn) |  | HFO | QRPP | 8*13.45 | 100 | 100 | 80 | 100 | 100 | 100
| 52 | Juldah 100 MW PP Unit-3 (Acorn) |  | HFO | IPP | 0 | 100 | 100 | 50 | 100 | 100 | 100
| 53 | Barabkunda 22 MW PP (Regent) |  | Gas | SIPP, PDB | 8*2.90 | 22 | 22 | 21 | 22 | 22 | 22
| * | Malancha, Ctg. EPZ (United) |  | Gas |  | 5*8.73+3*9.34 |  | 0 | 4 | 29 | 30 | 30
| 54 | Chattogram 108 MW PP (ECPV) |  | HFO | IPP | 16*7 | 108 | 108 | 6 | 6 | 6 | 6 |  | 102 | Engine problem
| 55 | Kaptai 7 MW Solar PP |  | Solar | PDB | 7.4 MW | 7 | 7 | 6 | 0 | 5 | 0
| 56 | Anwara 300 MW PP (United) |  | HFO | IPP | 300 MW | 300 | 300 | 0 | 0 | 300 | 300
| 57 | Jodiac Power |  | HFO | IPP | 3*18.55+1*3.6 | 54 | 54 | 35 | 54 | 54 | 54
| 58 | Karnaphuli Power Ltd. |  | HFO | IPP | 110 | 110 | 110 | 108 | 110 | 110 | 110
| 59 | Juldah unit-2 (Acorn) |  | HFO | IPP | 8*13.6 | 100 | 100 | 10 | 40 | 100 | 100
| 60 | Anlima Energy Ltd. |  | HFO | IPP | 6*21.2 | 116 | 116 | 17 | 17 | 116 | 116
|  | Chattogram area Total |  |  |  |  | 2442 | 2382 | 861 | 1048 | 1548 | 1518 | 475 | 247
| 61 | Ashuganj TPP Unit- 3 |  | Gas | APSCL | 1*150 | 150 | 135 | 0 | 0 | 0 | 0 | 135 |  | Gas shortage
|  | Ashuganj TPP Unit- 4 |  | Gas | APSCL | 1*150 | 150 | 129 | 80 | 80 | 80 | 80 | 49 |  | Gas shortage
|  | Ashuganj TPP Unit- 5 |  | Gas | APSCL | 1*150 | 150 | 134 | 0 | 0 | 0 | 0 | 134 |  | Gas shortage
| 62 | Ashuganj 225 MW CCPP |  | Gas | APSCL | 1*142+1*75 | 221 | 221 | 186 | 201 | 215 | 215 |  |  | FGMO
| 63 | Ashuganj 450 MW CCPP(North) |  | Gas | APSCL | 1*360 | 360 | 360 | 345 | 295 | 300 | 330 |  |  | FGMO
| 64 | Ashuganj 450 MW CCPP(South) |  | Gas | APSCL | 1*360 | 360 | 360 | 315 | 300 | 300 | 300 |  |  | FGMO
| 65 | Ashuganj 50 MW PP |  | Gas | APSCL | 14*3.968 | 53 | 45 | 20 | 23 | 26 | 26 |  | 19 | Engine problem
| 66 | Ashuganj 55 MW PP (Precision) |  | Gas | RPP | 15*4 | 55 | 55 | 10 | 10 | 49 | 49 | 6 |  | Gas shortage
| 67 | Ashuganj 195MW PP (APSCL-United) |  | Gas | IPP | 20*9.73+1*16 | 195 | 195 | 8 | 8 | 8 | 8 | 187 |  | Gas shortage
| 68 | Ashuganj 51 MW PP (Midland) |  | Gas | IPP | 6*9.34 | 51 | 51 | 43 | 51 | 51 | 51
| 69 | Ashuganj 150MW PP (Midland) |  | HFO | IPP | 23*7.015 | 150 | 150 | 138 | 150 | 150 | 150
| 70 | Titas 50 MW Peaking PP |  | HFO | PDB | 6*8.92 | 52 | 52 | 0 | 48 | 0 | 50
| 71 | Chandpur 150 MW CCPP |  | Gas | PDB | 1*106+1*57 | 163 | 163 | 89 | 90 | 90 | 90 |  | 73 | ST Under maint.
| 72 | Chandpur 200MW (Desh energy) |  | HFO | IPP | 0 | 200 | 200 | 51 | 85 | 100 | 100 |  | 100 | Engine problem
| 73 | Feni 22MW PP (Doreen) |  | Gas | SIPP, PDB | 8*2.90 | 22 | 22 | 19 | 21 | 22 | 22
| 74 | Feni 11 MW PP (Doreen) |  | Gas | SIPP, REB | 4*2.90 | 11 | 11 | 8 | 8 | 11 | 11
| ** | Impoprt (Tripura) |  |  | Imported power | 0 | 160 | 160 | 114 | 162 | 145 | 181
| 75 | Jangalia 33MW PP (Summit) |  | Gas | SIPP, PDB | 4*8.73 | 33 | 33 | 33 | 33 | 33 | 33
| 76 | Jangalia 52 MW PP (Lakdanavi) |  | HFO | IPP | 6*8.92 | 52 | 52 | 46 | 52 | 52 | 52
| 77 | Cumilla 25 MW PP (Summit) |  | Gas | SIPP, PDB | 3*3.67+2*6.97 | 25 | 25 | 19 | 20 | 20 | 21 |  | 4 | Engine problem
| 78 | Daudkandi 200 MW PP (B.Trac) |  | HSD | IPP | 154*1.4 | 200 | 200 | 0 | 200 | 100 | 200
| 79 | Feni Lanka Power |  | HFO | IPP | 7*18.415+1*9.78 | 114 | 114 | 98 | 100 | 114 | 114
| 80 | Chowmuhani 113 MW |  | HFO | IPP | 12*9.78+2*3.1 | 113 | 113 | 113 | 115 | 113 | 113
| 81 | Bhairob 54.5 MW |  | HFO | IPP | 3*18.2 | 54 | 54 | 35 | 35 | 35 | 35 |  | 19 | 33 kV feeder fault
|  | Cumilla Area Total |  |  |  |  | 3094 | 3034 | 1770 | 2087 | 2014 | 2231 | 511 | 215
| 82 | RPCL 210MW CCPP |  | Gas | IPP | 4*35+1*70 | 210 | 202 | 144 | 139 | 160 | 160 | 42 |  | Gas shortage
| 83 | Tangail 22 MW PP (Doreen) |  | Gas | SIPP, PDB | 8*2.90 | 22 | 22 | 16 | 16 | 19 | 19 |  | 3 | Engine problem
| 84 | Jamalpur 95 MW PP(Powerpac) |  | HFO | IPP | 12*8.924 | 95 | 95 | 16 | 16 | 24 | 24 |  | 71 | Engine problem
| 85 | Sarishabari 3 MW Solar Plant |  | Solar | IPP | 1*3 | 3 | 3 | 2 | 0 | 1.6 | 0
| 86 | Mymensingh 200 MW PP (United) |  | HFO | IPP | 200 | 200 | 200 | 32 | 172 | 200 | 200
| 87 | Jamalpur 115 MW PP (United) |  | HFO | IPP | 115 MW | 115 | 115 | 115 | 115 | 115 | 115
| 88 | Sutiakhali 50 MW Solar PP |  | Solar | IPP | 50 | 50 | 50 | 25 | 0 | 50 | 0
| 89 | Tangail Palli Power Gen 22 MW |  | HFO | IPP | 4*6.7 | 22 | 22 | 23 | 24 | 22 | 22
|  | Mymensingh Area Total |  |  |  |  | 717 | 709 | 373 | 482 | 591.6 | 540 | 42 | 74
| 90 | Fenchugonj CCPP Phase-1 |  | Gas | PDB | 2*32+1*33 | 97 | 70 | 42 | 42 | 42 | 42 |  | 28 | Under maint.
| 91 | Fenchugonj CCPP Phase-2 |  | Gas | PDB | 2*35+1*35 | 104 | 90 | 41 | 41 | 42 | 42 |  | 48 | Machine problem.
| 92 | Kushiara 163 MW CCPP (KP) |  | Gas | IPP | 1*109+1*54 | 163 | 163 | 163 | 163 | 163 | 163
| 93 | Shajibazar 330 MW CCPP |  | Gas | PDB | 3*110 | 330 | 330 | 160 | 162 | 163 | 163 |  | 160 | GT-1 Under maint
| 94 | Fenchugonj 51 MW PP (Barakatullah) |  | Gas | RPP | 19*2.90 | 51 | 51 | 47 | 50 | 51 | 51
| 95 | Fenchuganj 44MW (Energyprima) |  | Gas | RPP | 12*3.3+5*2 | 44 | 0 | 0 | 0 | 0 | 0 |  |  | Contract Expired
| 96 | Hobiganj 11MW PP Cofidence-E |  | Gas | SIPP, REB | 4*2.90 | 11 | 11 | 8 | 11 | 11 | 11
| 97 | Shahjibazar GTPP Unit- 8 & 9 |  | Gas | PDB | 2*35 | 70 | 66 | 55 | 56 | 56 | 56 |  | 10 | Engine problem
| 98 | Shahjibazar 86MW PP (Shahjibazar) |  | Gas | RPP | 32*2.90 | 86 | 86 | 70 | 79 | 80 | 80 |  | 6 | Engine problem
| 99 | Shahjibazar 100 MW GTPP |  | Gas | PDB | 1*100 | 100 | 100 | 0 | 0 | 0 | 0 |  | 100 | Under maint
| 100 | Sylhet 225 MW CCPP |  | Gas | PDB | 1*142+1*89 | 231 | 231 | 218 | 219 | 218 | 218 |  | 89
| 101 | Sylhet 20 MW GTPP |  | Gas | PDB | 1*20 | 20 | 20 | 17 | 17 | 18 | 18
| 102 | Sylhet 50MW PP (EPL) |  | Gas | RPP | 27*2 | 50 | 0 | 0 | 0 | 0 | 0 |  |  | Contract Expired
| 103 | Shahjahanulla 25 MW PP |  | Gas | SIPP, REB | 3*9.34 | 25 | 25 | 16 | 16 | 16 | 16 |  | 9 | Engine problem
| 104 | Bibiana-II 341 MW CCPP (Summit) |  | Gas | IPP | 1*222+1*119 | 341 | 341 | 305 | 320 | 341 | 341 |  |  | FGMO
| 105 | Bibiyana-III 400 MW CCPP |  | Gas | PDB | 400 MW | 400 | 400 | 406 | 405 | 400 | 400
| 106 | Sylhet 10MW PP (Desh) |  | Gas | RPP | 6*1.95 | 10 | 10 | 7 | 7 | 7 | 7 |  | 3 | Engine prolem
| 107 | Bibiyana South 400 MW |  | Gas | PDB | 400 MW | 383 | 383 | 384 | 389 | 400 | 400
|  | Sylhet Area Total |  |  |  |  | 2516 | 2377 | 1939 | 1977 | 2008 | 2008 | 0 | 453
| 108 | Bheramara GTPP Unit-3 |  | HSD | PDB | 1*20 | 20 | 16 | 0 | 0 | 0 | 0
| ** | Bheramara (HVDC ) |  | 0 | Imported power | 2*500 | 1000 | 1000 | 903 | 827 | 843 | 843
| 109 | Khulna 115 PP MW (KPCL-2) |  | HFO | QRPP | 7*17 | 115 | 115 | 0 | 99 | 115 | 115
| 110 | Faridpur 50 MW Peaking PP |  | HFO | PDB | 8*6.89 | 54 | 54 | 0 | 19 | 20 | 20 |  | 34 | Engine problem
| 111 | Khulna 225 MW CCPP |  | HSD | NWPGCL | 1*150+1*75 | 230 | 230 | 0 | 0 | 0 | 220
| 112 | Gopalganj 100 MW Peaking PP |  | HFO | PDB | 16*6.98 | 109 | 109 | 0 | 0 | 60 | 60 |  | 49 | Engine problem
| 113 | Bheramara 410 MW CCPP |  | Gas | NWPGCL | 1*278+1*132 | 410 | 410 | 395 | 400 | 400 | 400 | 35 |  | Gas shortage
| 114 | Noapara 40 MW PP (Khanjahan Ali) |  | HFO | QRPP | 5*8.5 | 40 | 40 | 0 | 0 | 0 | 0 |  | 8 | Contract Expired
| 115 | Noapara 100 MW PP (Bangla Trac) |  | HSD | IPP | 70*1.4 | 100 | 100 | 0 | 100 | 50 | 100
| 116 | Rupsha 105 MW PP (Orion rupsha) |  | HFO | IPP | 6*18.445 | 105 | 105 | 0 | 105 | 90 | 105
| 117 | Madhumati 100 MW PP |  | HFO | NWPGCL | 100 MW | 105 | 105 | 0 | 0 | 100 | 100
|  | Khulna Area Total |  |  |  |  | 2288 | 2284 | 1298 | 1550 | 1678 | 1963 | 35 | 91
| 118 | Barisal 110 MW PP (Summit ) |  | HFO | IPP | 7*17.076 | 110 | 110 | 16 | 110 | 110 | 110
| 119 | Bhola 33 MW PP (Venture) |  | Gas | RPP | 1*34.50 | 33 | 33 | 20 | 33 | 33 | 33
| 120 | Bhola 225 MW CCPP |  | Gas | PDB | 2*63+1*68 | 194 | 194 | 82 | 85 | 88 | 88 |  | 106 | GT-2 under maint
| 121 | Bhola 95 MW PP (Aggreko) |  | Gas | QRPP | 96*1.10 | 95 | 95 | 55 | 97 | 95 | 95
| 122 | Payra 1320 MW |  | Coal | BCPCL | 2*622 | 1244 | 1244 | 460 | 590 | 622 | 622
|  | Bhola Nutan Biddut BD LTD |  | Gas | IPP | 220 | 0 | 0 | 0 | 0 | 0 | 0 |  |  | On Test
| 123 | United Payra Power Ltd. |  | HFO | IPP | 8*18.5+1*9.5 | 150 | 150 | 0 | 55 | 0 | 110
|  | Barisal Area Total |  |  |  |  | 1826 | 1826 | 633 | 970 | 948 | 1058 | 0 | 106
| 124 | Baghabari 71 MW GTPP |  | Gas | PDB | 1*71 | 71 | 71 | 0 | 0 | 0 | 0 | 71 |  | Gas shortage
|  | Baghabari 100 MW GTPP |  | Gas | PDB | 1*100 | 100 | 100 | 0 | 0 | 0 | 0 | 100 |  | Gas shortage
| 125 | Baghabari 50 MW Peaking PP |  | HFO | PDB | 6*8.9 | 52 | 52 | 0 | 50 | 50 | 50
| 126 | Bera 70 MW Peaking PP |  | HFO | PDB | 9*8.29 | 71 | 71 | 0 | 29 | 40 | 40
| 127 | Amnura 50 MW PP(Sinha) |  | HFO | QRPP | 7*7.79 | 50 | 50 | 0 | 42 | 40 | 42 |  | 8 | Fuel shortage
| 128 | Katakhali 50 MW PP (Northern) |  | HFO | QRPP | 6*8.9 | 50 | 50 | 0 | 34 | 43 | 43 |  | 7 | Engine problem
| 129 | Katakhali 50 MW Peaking PP |  | HFO | PDB | 6*8.7 | 50 | 50 | 0 | 31 | 40 | 40 |  | 10 | Engine problem
| 130 | Sirajgonj 225MW CCPP Unit-1 |  | Gas/HSD | NWPGCL | 1*150+1*75 | 210 | 210 | 0 | 0 | 0 | 0 | 210 |  | Gas shortage
| 131 | Sirajgonj 225MW CCPP Unit-2 |  | Gas/HSD | NWPGCL | 1*150+1*75 | 220 | 220 | 186 | 200 | 200 | 200 |  |  | FGMO
| 132 | Sirajgonj 225MW CCPP Unit-3 |  | Gas/HSD | NWPGCL | 1*141 | 220 | 220 | 0 | 185 | 200 | 200 |  |  | FGMO
| 133 | Sirajgonj 400 MW CCPP Unit-4 |  | Gas/HSD | SNWPGCL | 1*282+1*132 | 414 | 414 | 400 | 411 | 400 | 400 |  |  | FGMO
| 134 | Santahar 50 MW Peaking PP |  | HFO | PDB | 6*8.7 | 50 | 50 | 0 | 35 | 0 | 35 |  | 15 | Engine problem
| 135 | Bogra 22 MW PP (GBB) |  | Gas | RPP | 6*4 | 22 | 22 | 19 | 20 | 20 | 20
| 136 | Bogura 20 MW PP (Energyprima) |  | Gas | RPP | 5*3.3+5*2 | 20 | 0 | 0 | 0 | 0 | 0 |  |  | Contract Expired
| 137 | Ullapara 11 MW PP (Summit) |  | Gas | SIPP, REB | 4*2.90 | 11 | 11 | 8 | 11 | 11 | 11
| 138 | Natore 52 MW PP (Rajlanka) |  | HFO | IPP | 52 | 52 | 52 | 16 | 43 | 52 | 52
| 139 | Chapainawabganj 100 MW Peaking PP |  | HFO | PDB | 104 | 104 | 104 | 48 | 96 | 100 | 100
| 140 | Baghabari 200 MW PP (Paramount) |  | HSD | IPP | 200 MW | 200 | 200 | 0 | 200 | 200 | 200
| 141 | Bagura 113 MW PP (Confidence)-2 |  | HFO | IPP | 113 MW | 113 | 113 | 17 | 113 | 113 | 113
| 142 | Confidence Power Bogura Unit-1 113 MW |  | HFO | IPP | 6*18.55 | 113 | 113 | 0 | 113 | 113 | 113
| 143 | Sirajgonj 6.55 MW Solar |  | Solar | NWPGCL | 1*6 | 6 | 6 | 3 | 0 | 6 | 0
|  | Rajshahi Area Total |  |  |  |  | 2199 | 2179 | 697 | 1613 | 1628 | 1659 | 381 | 40
| 144 | Barapukuria TPP Unit-1 |  | Coal | PDB | 1*125 | 125 | 85 | 0 | 0 | 0 | 0 | 85 |  | Under maint.
|  | Barapukuria TPP Unit-2 |  | Coal | PDB | 1*125 | 125 | 85 | 0 | 0 | 0 | 0 |  | 85 | Under maint.
| 145 | Barapukuria 275 MW TPP Unit-3 |  | Coal | PDB | 1*275 | 274 | 274 | 150 | 149 | 150 | 150 | 124 |  | Coal Shortage
| 146 | Rangpur 20 MW GTPP |  | HSD | PDB | 1*20 | 20 | 20 | 0 | 0 | 0 | 10 |  | 10 | Engine problem
| 147 | Saidpur 20 MW GTPP |  | HSD | PDB | 1*20 | 20 | 20 | 0 | 0 | 0 | 10 |  | 10 | Engine problem
| 148 | Rangpur 113 MW PP (Confidence) |  | HFO | IPP | 113 MW | 113 | 113 | 0 | 113 | 113 | 113
| 149 | Sympa Solar Power 8MW |  | Solar | IPP | 8 MW | 8 | 8 | 5 | 0 | 8 | 0
|  | Rangpur Area Total |  |  |  |  | 685 | 605 | 155 | 262 | 271 | 283 | 209 | 105
|  | Total |  |  |  |  | 22023 | 21315 | 10341 | 13171 | 13757.6 | 14571 | 2222 | 2540
|  | Usable load at Substation end after deducting Auxiliary use & Transmission loss | [6 empty] | 9892.6885 | 12600 | 13161.1692 | 13939.3061
| A. |  | 2021-05-29 | (Yesterday) |  |  |  |  | Saturday
| 1 | Highest Generation : |  |  | 13272 | MW at | 23:00 | hrs | 11 Evening Peak Hour : | [5 empty] | 21:00 | hrs.
| 2 | Minimum Generation : |  |  | 9215 | MW at | 8:00 | hrs | 12 Max. Demand (Generation end) at evening peak hour : | [5 empty] | 13171 | MW
| 3 | Day peak Generation : |  |  | 10341 | MW at | 12:00 | hrs | 13 Max. Demand (Substation end) at evening peak hour : | [5 empty] | 12600 | MW
| 4 | Evening peak Generation : |  |  | 13171 | MW at | 21:00 | hrs | 14 Load Shed (Substation end) at evening peak hour : | [5 empty] | 0 | MW
| 5 | Total Energy Generation : |  | 269.5808 | MKWHr | By Solar | 0.80717 | MKWHr | 15. Area wise Demand (S/S end), Supply (S/S end) & | [5 empty] | 16 Hourly Load Shed during
|  | By Gas : | 151.161 | MKWHr |  | By Oil: | 74.6496 | MKWHr | Load Shed (S/S end) at Evening peak hour in MW : | [5 empty] | Evening Peak hours :
|  | By Coal : | 17.4238 | MKWHr |  | By Hydro: | 0.548 | MKWHr | Area | Demand | Supply |  | Loadshed |  | Time |  | Loadshed
| 6 | Generation Shortfall : |  | For Fuel Limitation = |  |  | 2222 | MW | Dhaka | 4453 | 4453 |  | 0
|  |  |  | For Plants S/D or M/C prob = |  |  | 2540 | MW | Chittagong | 1331 | 1331 |  | 0 |  | 18:00 |  | 0
|  |  |  | Total = |  |  | 4762 | MW | Khulna | 1586 | 1586 |  | 0 |  | 18:30 |  | 0
| 7 | Total Gas Supplied : |  |  | 1210.24 | MMCFD |  |  | Rajshahi | 1224 | 1224 |  | 0 |  | 19:00 |  | 0
| 8 | Fuel Cost : | i) Gas : | Taka | 164587436.075 | ii) Oil : | Taka | 618071930.72 | Comilla | 1244 | 1244 |  | 0 |  | 19:30 |  | 0
|  |  | iii) Coal : |  | 80261209 | Total | Taka | 862920575.795 | Mymensingh | 974 | 974 |  | 0 |  | 20:00 |  | 0
| 9 | Power flow through E-W Interconnectors : |  | Taka |  | i) Energy | 0.062 | MKWHr. | Sylhet | 578 | 578 |  | 0 |  | 21:00 |  | 0
|  | ii) During Peak Demand : |  |  | 110 | MW (E to W) at | 21:00 | hrs | Barisal | 402 | 402 |  | 0 |  | 22:00 |  | 0
|  | iii) Maximum : |  |  | -100 | MW at | 12:00 | hrs | Rangpur | 808 | 808 |  | 0 |  | 23:00 |  | 0
| 10 | Maximum Temperature in Dhaka was |  |  |  | 35.5° C |  |  | Total | 12600 | 12600 |  | 0
| B. |  | 2021-05-30 | (Today) |  |  |  | Sunday |  |  | Probable max. temperature in Dhaka |  |  | 35.1° C
Forecast
| 1 | Maximum Demand* Evening (Generation end) |  |  |  | 13700 | MW |  | 6 Total Load Shed forecast (Substation end) : |  |  |  |  | 0 | MW
| 2 | Maximum Generation (Generation end) |  |  |  | 14571 | MW |  | 7 Area wise Load Shed forecast (Substation end) :
| 3 | Maximum Demand* Day (Generation end) |  |  |  | 11500 | MW
| 4 | Reserve(Generation end) |  |  |  | 871 | MW |  | Dhaka | Chittagong | Khulna | Rajshahi | Comilla | Mymensingh | Sylhet | Barisal | Rangpur
| 5 | Total Energy Generation |  |  |  | 278.2743 | MKWHr |  | MW | MW | MW | MW | MW | MW | MW | MW | MW
| 6 | Actual Minimum Generation up to 8:00 hrs. |  |  |  | 10128 | MW at | 8:00 | 0 | 0 | 0 | 0 | 0 | 0 | 0 | 0 | 0
| * Import Through HVDC C/B Interconnector : |  |  |  |  | i) Energy | 21.7004 | MKWHr. | ii) HVDC Flow at Peak Time |  | 827 | MW at | 21:00 | hrs.
| * Import Through Comilla C/B Interconnector : |  |  |  |  | i) Energy | 3.2909 | MKWHr. | iii) Maximum HVDC Flow : |  | 911 | MW at | 1:00 | hrs.
*Cost for HVDC, Tripura & Solar energy is not usually included in the total fuel cost.
| Water Level of Kaptai Lake at 06:00 hr (ft): |  |  |  |  | (a) Yesterday : | 72.87 |  | (b) Today: | 72.79 |  | (c) Rule Curve: |  | 76.4
.
[5 empty] | Sub Divisional Engineer | [6 empty] | Executive Engineer
[5 empty] | Network Operation Division | [6 empty] | Network Operation Division

## YesterdayGen
2021-05-29
Plant Name | Ghorasal TPP (Unit-1&2) | Ghorasal Repowered CCPP:Unit-3 (GT | Ghorasal Repowered CCPP Unit-4 | Ghorasal TPP Unit-5 | Ghorasal 365 MW CCPP Unit-7 | Ghorashal 108MW PP (Regent) | Ghorashal 78.5 MW PP(MAX) | Haripur 412 MW CCPP | Haripur 360MW CCPP(HPL) | Plant Removed | Haripur GTPP | Meghnaghat 450 MW CCPP(MPL) | Meghnaghat CCPP(Summit) | Meghnaghat 100 MW(IEL) | Madanganj 102 PP(Summit) | Madanganj-55 MW PP(Summit) | Siddhirganj 335 MW CCPP | 210 MW Siddhirgonj TPP | Siddhirgonj 2*120 MW GTPP | Siddhirganj 100 PP(Dutch Bangla) | Gagnagar 102 MW PP (Digital Power) | Kodda 150MW PP | Keraniganj 100 MW PP (Powerpac) | Bosila 108MW PP(CLC) | Pagla (DPA ) | Katpotti 52 MW PP (Sinha) | Kamalaghat 54 MW PP(Banco Energy) | Manikganj 55 MW PP (Northern) | Nababganj 55 MW PP (Southern power ) | Narshingdi 22 MW PP (Doreen) | Summit Ashulia | Summit Madhabdi | Maona 33 MW PP(Summit) | Rupganj 33 MW PP(Summit) | Gazipur 52 MW PP | Tongi 80 MW GTPP | Karnaphuli Hydro PP Unit-1, 2 & 3 | Karnaphuli Hydro PP Unit-4 & 5 | Chattogram TPP-1 | Chattogram TPP-2 | Raozan 25 MW PP | Sikalbaha 225MW CCPP (Gas) | Sikalbaha 225MW CCPP(Oil) | Sikalbaha 150MW GTPP | Sikalbaha 150MW GTPP(Oil) | Plant Removed | Tangail Palli Power Gen 22 MW | Hathazari 100 MW peaking PP | Dohazari -Kalaish 100 MW Peaking | Juldah 100 MW Unit-1 (Acorn) | Chattogram 108 MW PP (ECPV) | Patenga 50MW PP (Baraka) | Barabkunda 22 MW PP (Regent) | Malancha, Ctg. EPZ (United) | Ashuganj TPP Unit- 3 | Ashuganj TPP Unit- 4 | Ashuganj TPP Unit- 5 | Ashuganj 450 MW CCPP(North) | Ashuganj 450 MW CCPP(South) | Ashuganj 225 MW CCPP | Ashuganj 195MW PP (APSCL-United) | Chandpur 150 MW CCPP | Ashuganj 50 MW PP | Ashuganj 55 MW PP (Precision) | Ashuganj 53MW PP (United) | Ashuganj 51 MW PP (Midland) | B.Baria (Aggreko) 85MW | Titas 50 MW Peaking PP | Jangalia 52 MW PP (Lakdanavi) | Feni 22MW PP (Doreen) | Feni 11 MW PP (Doreen) | Jangalia 33MW PP (Summit) | Cumilla 25 MW PP (Summit) | Impoprt (Tripura) | RPCL 210MW CCPP | Jamalpur 95 MW PP(Powerpac) | Tangail 22 MW PP (Doreen) | Sarishabari 3 MW Solar Plant | Fenchugonj CCPP Phase-1 | Fenchugonj CCPP Phase-2 | Fenchugonj 51 MW PP (Barakatullah) | Fenchuganj 44MW (Energyprima) | Kushiara 163 MW CCPP (KP) | Shajibazar 330 MW CCPP | Shahjibazar GTPP Unit- 8 & 9 | Shahjibazar 86MW PP (Shahjibazar) | Shahjibazar 50MW PP (EPL) | Sylhet 225 MW CCPP | Sylhet 20 MW GTPP | Sylhet 50MW PP (EPL) | Sylhet 10MW PP (Desh) | Bibiana-II 341 MW CCPP (Summit) | Shahjahanulla 25 MW PP | Hobiganj 11MW PP Cofidence-E | Daudkandi 200 MW PP (B.Trac) | Kodda 300 MW PP Unit-2 (Summit) | Keranigonj 300 MW PP (APR) | Bramhangoan 100 MW PP (Aggreko) | Mymensingh 200 MW PP (United) | Aurahati 100MW PP (Aggreko) | Kodda 149 MW PP Unit-1 (Summit) | Teknaf 20MW PP (Solartech) | Juldah 100 MW PP Unit-3 (Acorn) | Chandpur 200MW (Desh energy) | Ashuganj 150MW PP (Midland) | Bibiyana-III 400 MW CCPP | Jamalpur 115 MW PP (United) | Gazipur 100 MW PP | Sikalbaha 105 MW PP (Baraka Sikalbaha) | Kaptai 7 MW Solar PP | Anwara 300 MW PP (United) | Jodiac Power | Karnaphuli Power Ltd. | Feni Lanka Power | Chowmuhani 113 MW | Juldah unit-2 (Acorn) | Bibiyana South 400 MW | Meghnaghat 104 MW PP (OPCL) | Sutiakhali 50 MW Solar PP | Manikgonj 162MW PP(MPGL) | Anlima Energy Ltd. | Shahjibazar 100 MW GTPP | Bhairob 54.5 MW | Spectra Solar Plant Ltd. | EasternBlank | Bheramara (HVDC ) | Bheramara GTPP Unit-3 | Bheramara 410 MW CCPP | Khulna 115 MW PP (KPCL-1 & 3) | Khulna 115 PP MW (KPCL-2) | Khulna 225 MW CCPP | Khulna 60MW | Khulna (Aggreeco) 55MW | Faridpur 50 MW Peaking PP | Gopalganj 100 MW Peaking PP | Noapara 40 MW PP (Khanjahan Ali) | Bhola 225 MW CCPP | Bhola 33 MW PP (Venture) | Barisal 110 MW PP (Summit ) | Barisal GT PP Unit-1& 2 | Baghabari 100 MW GTPP | Baghabari 71 MW GTPP | Baghabari 50 MW Peaking PP | Bera 70 MW Peaking PP | Chapainawabganj 100 MW Peaking PP | Amnura 50 MW PP(Sinha) | Katakhali 50 MW PP (Northern) | Katakhali 50 MW Peaking PP | Natore 52 MW PP (Rajlanka) | Santahar 50 MW Peaking PP | Bogra 22 MW PP (GBB) | Bogura 20 MW PP (Energyprima) | Ullapara 11 MW PP (Summit) | Barapukuria TPP Unit-1 | Barapukuria TPP Unit-2 | Barapukuria 275 MW TPP Unit-3 | Rangpur 20 MW GTPP | Saidpur 20 MW GTPP | Sirajgonj 225MW CCPP Unit-1 (Gas) | Sirajgonj 225MW CCPP Unit-1(Oil) | Sirajgonj 225 MW CCPP Unit-2 (Gas) | Sirajgonj 225 MW CCPP Unit-2 (Oil) | Bhola 95 MW PP (Aggreko) | Noapara 100 MW PP (Bangla Trac) | Sirajgonj 225MW CCPP Unit-3 (Gas) | Sirajgonj 225MW CCPP Unit-3 (Oil) | Sirajgonj 400 MW CCPP Unit-4 | Rupsha 105 MW PP (Orion rupsha) | Baghabari 200 MW PP (Paramount) | Bagura 113 MW PP (Confidence)-2 | Madhumati 100 MW PP | Rangpur 113 MW PP (Confidence) | Sirajgonj 400MW CCPP Unit-4 (Oil) | Sympa Solar Power 8MW | Confidence Power Bogura Unit-1 113 MW | Payra 1320 MW | Bhola Nutan Biddut BD LTD (GAS) | Bhola Nutan Biddut BD LTD (OIL) | United Payra Power Ltd. | Sirajgonj 6.55 MW Solar | WesternBlank | Eastern Grid Total | Western Grid Total | Total (MW) | Gas (Public) | HVDC | Gas (Private) | Oil (Private) | Coal | Hydro | Oil (Public) | Tripura | Solar | Shortage | Water Level
1:00 | 0 | 0 | 0 | 185 | 0 | 96 | 0 | 351 | 226 |  | 0 | 280 | 145 | 0 | 0 | 30 | 222 | 0 | 185 | 100 | 8 | 150 | 0 | 0 | 0 | 0 | 35 | 0 | 35 | 19 | 25 | 18 | 33 | 33 | 42 | 0 | 0 | 25 | 100 | 0 | 17 | 203 | 0 | 0 | 0 |  | 23 | 0 | 68 | 90 | 0 | 34 | 22 | 42 | 0 | 80 | 0 | 260 | 265 | 219 | 8 | 87 | 20 | 52 | 0 | 51 | 0 | 0 | 52 | 19 | 11 | 33 | 20 | 150 | 157 | 16 | 18 | 0 | 42 | 42 | 53 | 0 | 163 | 163 | 57 | 81 | 0 | 218 | 18 | 0 | 7 | 285 | 16 | 11 | 0 | 45 | 0 | 0 | 192 | 0 | 44 | 0 | 100 | 85 | 80 | 367 | 115 | 67 | 53 | 0 | 0 | 54 | 108 | 100 | 110 | 70 | 400 | 0 | 0 | 90 | 17 | 0 | 35 | 0 |  | 911 | 0 | 350 | 0 | 115 | 0 | 0 | 0 | 0 | 0 | 0 | 85 | 34 | 110 | 0 | 0 | 0 | 0 | 0 | 90 | 24 | 0 | 0 | 52 | 0 | 22 | 0 | 8 | 0 | 0 | 150 | 0 | 0 | 0 | 0 | 215 | 0 | 81 | 100 | 187 | 0 | 387 | 105 | 0 | 113 | 0 | 40 | 0 | 0 | 70 | 580 | 0 | 0 | 54 | 0 |  | 7648 | 3883 | 11531 | 4764 | 911 | 1868 | 2775 | 730 | 25 | 308 | 150 | 0 | 0 | 72.88
2:00 | 0 | 0 | 0 | 185 | 0 | 96 | 0 | 350 | 237 |  | 0 | 280 | 145 | 0 | 0 | 30 | 222 | 0 | 150 | 100 | 0 | 82 | 0 | 0 | 0 | 0 | 35 | 0 | 35 | 19 | 25 | 18 | 33 | 33 | 42 | 0 | 0 | 25 | 100 | 0 | 17 | 203 | 0 | 0 | 0 |  | 24 | 0 | 51 | 90 | 0 | 25 | 22 | 42 | 0 | 80 | 0 | 260 | 265 | 220 | 8 | 87 | 20 | 52 | 0 | 51 | 0 | 0 | 52 | 19 | 11 | 33 | 20 | 146 | 156 | 16 | 18 | 0 | 42 | 42 | 53 | 0 | 163 | 161 | 57 | 81 | 0 | 218 | 17 | 0 | 7 | 290 | 16 | 11 | 0 | 45 | 0 | 0 | 150 | 0 | 16 | 0 | 100 | 85 | 80 | 367 | 115 | 67 | 53 | 0 | 0 | 54 | 108 | 100 | 110 | 70 | 400 | 0 | 0 | 54 | 17 | 0 | 35 | 0 |  | 910 | 0 | 350 | 0 | 115 | 0 | 0 | 0 | 0 | 0 | 0 | 85 | 34 | 110 | 0 | 0 | 0 | 0 | 0 | 90 | 0 | 0 | 0 | 52 | 0 | 22 | 0 | 8 | 0 | 0 | 150 | 0 | 0 | 0 | 0 | 197 | 0 | 81 | 60 | 186 | 0 | 396 | 91 | 0 | 70 | 0 | 35 | 0 | 0 | 35 | 580 | 0 | 0 | 54 | 0 |  | 7414 | 3711 | 11125 | 4706 | 910 | 1893 | 2492 | 730 | 25 | 223 | 146 | 0 | 0 | 72.88
3:00 | 0 | 0 | 0 | 185 | 0 | 96 | 0 | 350 | 242 |  | 0 | 280 | 145 | 0 | 0 | 15 | 222 | 0 | 150 | 100 | 0 | 16 | 0 | 0 | 0 | 0 | 35 | 0 | 17 | 19 | 25 | 18 | 33 | 0 | 42 | 0 | 0 | 25 | 100 | 0 | 17 | 203 | 0 | 0 | 0 |  | 24 | 0 | 51 | 90 | 0 | 25 | 22 | 42 | 0 | 80 | 0 | 260 | 265 | 220 | 8 | 88 | 20 | 52 | 0 | 51 | 0 | 0 | 52 | 19 | 11 | 33 | 20 | 144 | 156 | 16 | 18 | 0 | 42 | 42 | 50 | 0 | 163 | 162 | 57 | 81 | 0 | 218 | 17 | 0 | 7 | 280 | 16 | 11 | 0 | 0 | 0 | 0 | 120 | 0 | 0 | 0 | 100 | 85 | 80 | 367 | 115 | 66 | 53 | 0 | 0 | 54 | 108 | 100 | 110 | 70 | 400 | 0 | 0 | 0 | 17 | 0 | 28 | 0 |  | 903 | 0 | 350 | 0 | 115 | 0 | 0 | 0 | 0 | 0 | 0 | 85 | 34 | 110 | 0 | 0 | 0 | 0 | 0 | 90 | 0 | 0 | 0 | 52 | 0 | 22 | 0 | 8 | 0 | 0 | 150 | 0 | 0 | 0 | 0 | 182 | 0 | 81 | 0 | 185 | 0 | 385 | 91 | 0 | 70 | 0 | 0 | 0 | 0 | 35 | 580 | 0 | 0 | 54 | 0 |  | 7121 | 3582 | 10703 | 4659 | 903 | 1874 | 2211 | 730 | 25 | 157 | 144 | 0 | 0 | 72.88
4:00 | 0 | 0 | 0 | 185 | 0 | 96 | 0 | 351 | 262 |  | 0 | 280 | 145 | 0 | 0 | 15 | 221 | 0 | 150 | 100 | 0 | 0 | 0 | 0 | 0 | 0 | 35 | 0 | 17 | 19 | 25 | 18 | 33 | 33 | 42 | 0 | 0 | 25 | 100 | 0 | 17 | 203 | 0 | 0 | 0 |  | 24 | 0 | 51 | 90 | 0 | 12 | 22 | 42 | 0 | 80 | 0 | 260 | 290 | 218 | 8 | 90 | 20 | 52 | 0 | 51 | 0 | 0 | 52 | 19 | 11 | 33 | 20 | 140 | 156 | 16 | 18 | 0 | 42 | 42 | 50 | 0 | 163 | 162 | 57 | 81 | 0 | 218 | 17 | 0 | 7 | 290 | 8 | 11 | 0 | 0 | 0 | 0 | 100 | 0 | 0 | 0 | 100 | 85 | 30 | 367 | 115 | 66 | 53 | 0 | 0 | 54 | 108 | 100 | 111 | 50 | 400 | 0 | 0 | 0 | 17 | 0 | 29 | 0 |  | 902 | 0 | 355 | 0 | 115 | 0 | 0 | 0 | 0 | 0 | 0 | 85 | 33 | 110 | 0 | 0 | 0 | 0 | 0 | 49 | 0 | 0 | 0 | 52 | 0 | 22 | 0 | 8 | 0 | 0 | 150 | 0 | 0 | 0 | 0 | 186 | 0 | 81 | 0 | 188 | 0 | 408 | 91 | 0 | 35 | 0 | 0 | 0 | 0 | 0 | 540 | 0 | 0 | 0 | 0 |  | 7080 | 3410 | 10490 | 4721 | 902 | 1926 | 1986 | 690 | 25 | 100 | 140 | 0 | 0 | 72.87
5:00 | 0 | 0 | 0 | 185 | 0 | 96 | 0 | 351 | 262 |  | 0 | 280 | 145 | 0 | 0 | 15 | 222 | 0 | 153 | 100 | 0 | 0 | 0 | 0 | 0 | 0 | 35 | 0 | 0 | 19 | 25 | 18 | 33 | 33 | 24 | 0 | 0 | 25 | 100 | 0 | 17 | 203 | 0 | 0 | 0 |  | 24 | 0 | 51 | 90 | 0 | 12 | 22 | 42 | 0 | 80 | 0 | 260 | 290 | 220 | 8 | 87 | 20 | 49 | 0 | 51 | 0 | 0 | 52 | 19 | 11 | 33 | 20 | 134 | 156 | 16 | 18 | 0 | 42 | 42 | 50 | 0 | 163 | 163 | 57 | 81 | 0 | 217 | 17 | 0 | 7 | 290 | 16 | 11 | 0 | 0 | 0 | 0 | 85 | 0 | 0 | 0 | 70 | 85 | 10 | 367 | 115 | 66 | 53 | 0 | 0 | 54 | 108 | 90 | 110 | 10 | 400 | 0 | 0 | 0 | 17 | 0 | 35 | 0 |  | 903 | 0 | 355 | 0 | 100 | 0 | 0 | 0 | 0 | 0 | 0 | 85 | 32 | 110 | 0 | 0 | 0 | 0 | 0 | 49 | 0 | 0 | 0 | 43 | 0 | 22 | 0 | 8 | 0 | 0 | 150 | 0 | 0 | 0 | 0 | 184 | 0 | 80 | 0 | 187 | 0 | 394 | 53 | 0 | 0 | 0 | 0 | 0 | 0 | 0 | 540 | 0 | 0 | 0 | 0 |  | 6937 | 3295 | 10232 | 4729 | 903 | 1907 | 1744 | 690 | 25 | 100 | 134 | 0 | 0 | 72.87
6:00 | 0 | 0 | 0 | 185 | 0 | 24 | 0 | 350 | 262 |  | 0 | 280 | 145 | 0 | 0 | 15 | 225 | 0 | 118 | 40 | 0 | 0 | 0 | 0 | 0 | 0 | 35 | 0 | 0 | 19 | 25 | 18 | 33 | 33 | 8 | 0 | 0 | 25 | 100 | 0 | 17 | 203 | 0 | 0 | 0 |  | 24 | 0 | 51 | 90 | 0 | 12 | 22 | 42 | 0 | 80 | 0 | 260 | 290 | 217 | 8 | 91 | 20 | 49 | 0 | 10 | 0 | 0 | 52 | 19 | 11 | 33 | 20 | 126 | 156 | 16 | 18 | 0 | 42 | 42 | 14 | 0 | 110 | 161 | 40 | 20 | 0 | 217 | 18 | 0 | 7 | 280 | 16 | 11 | 0 | 0 | 0 | 0 | 32 | 0 | 0 | 1 | 30 | 17 | 10 | 367 | 115 | 66 | 53 | 0 | 0 | 54 | 108 | 17 | 113 | 0 | 400 | 0 | 4 | 0 | 0 | 0 | 35 | 2 |  | 903 | 0 | 350 | 0 | 115 | 0 | 0 | 0 | 0 | 0 | 0 | 85 | 27 | 64 | 0 | 0 | 0 | 0 | 0 | 49 | 0 | 0 | 0 | 8 | 0 | 22 | 0 | 8 | 0 | 0 | 150 | 0 | 0 | 0 | 0 | 183 | 0 | 76 | 0 | 185 | 0 | 396 | 0 | 0 | 0 | 0 | 0 | 0 | 0 | 0 | 530 | 0 | 0 | 0 | 0 |  | 6279 | 3151 | 9430 | 4671 | 903 | 1627 | 1291 | 680 | 25 | 100 | 126 | 7 | 0 | 72.87
7:00 | 0 | 0 | 0 | 185 | 0 | 24 | 0 | 351 | 248 |  | 0 | 280 | 145 | 0 | 0 | 15 | 219 | 0 | 119 | 30 | 0 | 0 | 0 | 0 | 0 | 0 | 35 | 0 | 0 | 19 | 25 | 18 | 33 | 33 | 8 | 0 | 0 | 25 | 100 | 0 | 17 | 219 | 0 | 0 | 0 |  | 24 | 0 | 34 | 90 | 0 | 12 | 22 | 41 | 0 | 80 | 0 | 310 | 335 | 216 | 8 | 90 | 20 | 49 | 0 | 10 | 0 | 0 | 52 | 19 | 11 | 33 | 13 | 122 | 155 | 16 | 18 | 1 | 42 | 42 | 14 | 0 | 110 | 161 | 53 | 20 | 0 | 218 | 17 | 0 | 7 | 300 | 16 | 11 | 0 | 0 | 0 | 0 | 32 | 0 | 0 | 5 | 30 | 17 | 6 | 367 | 115 | 66 | 53 | 2 | 0 | 36 | 108 | 17 | 94 | 0 | 395 | 0 | 11 | 0 | 0 | 0 | 35 | 6 |  | 902 | 0 | 390 | 0 | 115 | 0 | 0 | 0 | 0 | 0 | 0 | 86 | 24 | 48 | 0 | 0 | 0 | 0 | 0 | 49 | 0 | 0 | 0 | 8 | 0 | 22 | 0 | 8 | 0 | 0 | 150 | 0 | 0 | 0 | 0 | 194 | 0 | 72 | 0 | 0 | 0 | 367 | 0 | 0 | 0 | 0 | 0 | 0 | 1 | 0 | 500 | 0 | 0 | 0 | 0 |  | 6335 | 2936 | 9271 | 4643 | 902 | 1596 | 1224 | 650 | 25 | 83 | 122 | 26 | 0 | 72.86
8:00 | 0 | 0 | 0 | 185 | 0 | 24 | 0 | 352 | 218 |  | 0 | 280 | 145 | 0 | 0 | 15 | 219 | 0 | 150 | 30 | 0 | 0 | 0 | 0 | 0 | 0 | 35 | 0 | 0 | 19 | 25 | 12 | 33 | 33 | 8 | 0 | 0 | 25 | 100 | 0 | 17 | 215 | 0 | 0 | 0 |  | 22 | 0 | 17 | 90 | 0 | 12 | 22 | 12 | 0 | 80 | 0 | 275 | 295 | 205 | 8 | 90 | 20 | 49 | 0 | 25 | 0 | 0 | 46 | 19 | 8 | 33 | 20 | 106 | 153 | 16 | 18 | 1 | 42 | 42 | 50 | 0 | 110 | 161 | 57 | 78 | 0 | 218 | 17 | 0 | 7 | 305 | 16 | 11 | 0 | 0 | 0 | 0 | 32 | 0 | 0 | 10 | 30 | 29 | 8 | 340 | 115 | 66 | 53 | 3 | 0 | 36 | 108 | 52 | 94 | 0 | 396 | 0 | 19 | 0 | 0 | 0 | 0 | 14 |  | 902 | 0 | 385 | 0 | 115 | 0 | 0 | 0 | 0 | 0 | 0 | 86 | 19 | 32 | 0 | 0 | 0 | 0 | 0 | 49 | 0 | 0 | 0 | 25 | 0 | 21 | 0 | 8 | 0 | 0 | 150 | 0 | 0 | 0 | 0 | 188 | 0 | 72 | 0 | 0 | 0 | 360 | 0 | 0 | 0 | 0 | 0 | 0 | 2 | 0 | 500 | 0 | 0 | 0 | 0 |  | 6301 | 2914 | 9215 | 4548 | 902 | 1638 | 1231 | 650 | 25 | 66 | 106 | 49 | 0 | 72.86
9:00 | 0 | 0 | 0 | 185 | 0 | 82 | 0 | 352 | 187 |  | 0 | 280 | 145 | 0 | 0 | 15 | 215 | 0 | 185 | 30 | 0 | 0 | 0 | 0 | 0 | 0 | 35 | 35 | 0 | 19 | 25 | 12 | 33 | 33 | 8 | 0 | 0 | 25 | 100 | 0 | 17 | 217 | 0 | 0 | 0 |  | 23 | 0 | 17 | 90 | 0 | 27 | 22 | 4 | 0 | 80 | 0 | 275 | 280 | 208 | 8 | 90 | 20 | 30 | 0 | 51 | 0 | 0 | 52 | 19 | 8 | 33 | 19 | 104 | 151 | 16 | 18 | 2 | 42 | 42 | 49 | 0 | 163 | 161 | 56 | 78 | 0 | 217 | 17 | 0 | 7 | 310 | 16 | 9 | 0 | 0 | 0 | 0 | 32 | 0 | 0 | 15 | 30 | 47 | 16 | 378 | 115 | 66 | 53 | 3 | 0 | 35 | 108 | 100 | 105 | 0 | 394 | 0 | 40 | 0 | 0 | 0 | 23 | 24 |  | 903 | 0 | 385 | 0 | 115 | 0 | 0 | 0 | 0 | 0 | 0 | 86 | 22 | 16 | 0 | 0 | 0 | 0 | 0 | 49 | 0 | 0 | 0 | 8 | 0 | 21 | 0 | 8 | 0 | 0 | 150 | 0 | 0 | 0 | 0 | 196 | 0 | 72 | 0 | 0 | 0 | 350 | 0 | 0 | 0 | 0 | 0 | 0 | 3 | 0 | 440 | 0 | 0 | 0 | 0 |  | 6633 | 2824 | 9457 | 4606 | 903 | 1714 | 1362 | 590 | 25 | 66 | 104 | 87 | 0 | 72.86
10:00 | 0 | 0 | 0 | 185 | 0 | 92 | 0 | 351 | 152 |  | 0 | 280 | 145 | 0 | 0 | 15 | 213 | 0 | 185 | 70 | 32 | 48 | 0 | 0 | 0 | 0 | 35 | 35 | 0 | 19 | 25 | 12 | 33 | 33 | 8 | 0 | 0 | 25 | 100 | 0 | 17 | 211 | 0 | 0 | 0 |  | 23 | 0 | 17 | 90 | 0 | 32 | 21 | 4 | 0 | 80 | 0 | 330 | 285 | 195 | 8 | 90 | 20 | 30 | 0 | 43 | 0 | 0 | 52 | 18 | 8 | 33 | 19 | 104 | 149 | 16 | 18 | 2 | 42 | 42 | 47 | 0 | 163 | 160 | 55 | 74 | 0 | 218 | 17 | 0 | 7 | 305 | 16 | 8 | 0 | 0 | 0 | 0 | 32 | 0 | 0 | 18 | 100 | 51 | 58 | 384 | 115 | 66 | 53 | 5 | 0 | 35 | 108 | 100 | 115 | 10 | 387 | 2 | 49 | 28 | 1 | 0 | 17 | 27 |  | 903 | 0 | 385 | 0 | 66 | 0 | 0 | 0 | 0 | 0 | 0 | 84 | 21 | 0 | 0 | 0 | 0 | 0 | 0 | 48 | 0 | 0 | 0 | 8 | 0 | 21 | 0 | 8 | 0 | 0 | 150 | 0 | 0 | 0 | 0 | 195 | 0 | 72 | 0 | 0 | 0 | 350 | 0 | 0 | 0 | 0 | 0 | 0 | 4 | 0 | 440 | 0 | 0 | 0 | 0 |  | 6923 | 2755 | 9678 | 4634 | 903 | 1669 | 1535 | 590 | 25 | 113 | 104 | 105 | 0 | 72.85
11:00 | 0 | 0 | 0 | 185 | 0 | 85 | 0 | 351 | 142 |  | 0 | 280 | 145 | 0 | 0 | 15 | 212 | 0 | 180 | 100 | 84 | 48 | 0 | 0 | 0 | 0 | 35 | 55 | 17 | 19 | 25 | 12 | 33 | 33 | 8 | 0 | 0 | 25 | 100 | 0 | 17 | 203 | 0 | 0 | 0 |  | 24 | 0 | 51 | 90 | 0 | 32 | 21 | 3 | 0 | 80 | 0 | 310 | 265 | 181 | 8 | 90 | 20 | 30 | 0 | 43 | 0 | 0 | 52 | 19 | 8 | 33 | 19 | 110 | 150 | 16 | 16 | 1 | 42 | 42 | 46 | 0 | 163 | 161 | 56 | 71 | 0 | 218 | 17 | 0 | 7 | 290 | 16 | 8 | 0 | 61 | 0 | 0 | 32 | 0 | 22 | 15 | 80 | 51 | 135 | 368 | 115 | 66 | 53 | 6 | 0 | 35 | 108 | 99 | 112 | 10 | 391 | 31 | 48 | 144 | 17 | 0 | 32 | 34 |  | 903 | 0 | 350 | 0 | 99 | 0 | 0 | 0 | 0 | 0 | 0 | 81 | 20 | 16 | 0 | 0 | 0 | 0 | 0 | 48 | 0 | 0 | 0 | 8 | 0 | 21 | 0 | 8 | 0 | 0 | 150 | 0 | 0 | 0 | 0 | 180 | 0 | 0 | 0 | 0 | 0 | 390 | 0 | 0 | 0 | 0 | 0 | 0 | 4 | 0 | 440 | 0 | 0 | 0 | 3 |  | 7283 | 2721 | 10004 | 4503 | 903 | 1599 | 2016 | 590 | 25 | 147 | 110 | 111 | 0 | 72.85
12:00 | 0 | 0 | 0 | 185 | 0 | 89 | 0 | 351 | 113 |  | 0 | 280 | 145 | 0 | 0 | 15 | 210 | 0 | 185 | 100 | 93 | 48 | 0 | 0 | 0 | 0 | 35 | 55 | 35 | 19 | 25 | 12 | 16 | 33 | 24 | 0 | 0 | 25 | 100 | 0 | 17 | 219 | 0 | 0 | 0 |  | 23 | 0 | 51 | 80 | 6 | 40 | 21 | 4 | 0 | 80 | 0 | 345 | 315 | 186 | 8 | 89 | 20 | 10 | 0 | 43 | 0 | 0 | 46 | 19 | 8 | 33 | 19 | 114 | 144 | 16 | 16 | 2 | 42 | 41 | 47 | 0 | 163 | 160 | 55 | 70 | 0 | 218 | 17 | 0 | 7 | 305 | 16 | 8 | 0 | 185 | 0 | 0 | 32 | 0 | 66 | 19 | 50 | 51 | 138 | 406 | 115 | 66 | 53 | 6 | 0 | 35 | 108 | 98 | 113 | 10 | 384 | 54 | 25 | 144 | 17 | 0 | 35 | 32 |  | 903 | 0 | 395 | 0 | 0 | 0 | 0 | 0 | 0 | 0 | 0 | 82 | 20 | 16 | 0 | 0 | 0 | 0 | 0 | 48 | 0 | 0 | 0 | 16 | 0 | 19 | 0 | 8 | 0 | 0 | 150 | 0 | 0 | 0 | 0 | 186 | 0 | 55 | 0 | 0 | 0 | 400 | 0 | 0 | 17 | 0 | 0 | 0 | 5 | 0 | 460 | 0 | 0 | 0 | 3 |  | 7558 | 2783 | 10341 | 4668 | 903 | 1633 | 2149 | 610 | 25 | 147 | 114 | 92 | 0 | 72.85
13:00 | 0 | 0 | 0 | 185 | 0 | 85 | 0 | 343 | 113 |  | 0 | 280 | 145 | 0 | 0 | 38 | 210 | 0 | 185 | 100 | 102 | 100 | 0 | 0 | 0 | 0 | 35 | 55 | 35 | 19 | 25 | 12 | 33 | 33 | 24 | 0 | 0 | 20 | 100 | 0 | 17 | 208 | 0 | 0 | 0 |  | 0 | 0 | 48 | 90 | 0 | 45 | 21 | 7 | 0 | 80 | 0 | 310 | 280 | 187 | 8 | 91 | 23 | 10 | 0 | 43 | 0 | 0 | 43 | 19 | 8 | 33 | 15 | 122 | 147 | 16 | 16 | 2 | 42 | 42 | 43 | 0 | 163 | 160 | 55 | 70 | 0 | 219 | 17 | 0 | 7 | 310 | 16 | 8 | 0 | 199 | 0 | 0 | 64 | 0 | 90 | 0 | 50 | 51 | 140 | 379 | 115 | 66 | 53 | 5 | 0 | 35 | 108 | 98 | 113 | 10 | 383 | 91 | 30 | 144 | 17 | 0 | 35 | 22 |  | 903 | 0 | 375 | 0 | 37 | 0 | 0 | 0 | 0 | 0 | 0 | 83 | 24 | 16 | 0 | 0 | 0 | 0 | 0 | 50 | 0 | 0 | 0 | 52 | 0 | 21 | 0 | 11 | 0 | 0 | 150 | 0 | 0 | 0 | 0 | 195 | 0 | 82 | 50 | 0 | 0 | 407 | 35 | 0 | 46 | 0 | 70 | 0 | 6 | 0 | 520 | 0 | 0 | 0 | 3 |  | 7616 | 3136 | 10752 | 4568 | 903 | 1673 | 2530 | 670 | 20 | 198 | 122 | 68 | 0 | 72.84
14:00 | 0 | 0 | 0 | 185 | 0 | 88 | 0 | 251 | 105 |  | 0 | 280 | 145 | 0 | 0 | 55 | 210 | 0 | 150 | 100 | 102 | 100 | 12 | 0 | 0 | 0 | 35 | 55 | 35 | 19 | 25 | 12 | 33 | 33 | 24 | 0 | 0 | 20 | 100 | 0 | 17 | 205 | 0 | 0 | 0 |  | 0 | 0 | 48 | 90 | 0 | 45 | 21 | 5 | 0 | 80 | 0 | 300 | 265 | 193 | 8 | 91 | 22 | 10 | 0 | 43 | 0 | 19 | 43 | 19 | 8 | 33 | 15 | 124 | 141 | 16 | 16 | 2 | 42 | 41 | 47 | 0 | 163 | 159 | 56 | 72 | 0 | 219 | 17 | 0 | 7 | 295 | 16 | 8 | 0 | 212 | 0 | 0 | 84 | 0 | 143 | 16 | 80 | 51 | 140 | 368 | 115 | 66 | 53 | 4 | 0 | 35 | 108 | 98 | 110 | 10 | 390 | 108 | 47 | 144 | 17 | 0 | 35 | 24 |  | 902 | 0 | 355 | 0 | 115 | 0 | 0 | 0 | 0 | 0 | 0 | 83 | 26 | 38 | 0 | 0 | 0 | 0 | 0 | 48 | 0 | 0 | 0 | 52 | 0 | 21 | 0 | 11 | 0 | 0 | 150 | 0 | 0 | 0 | 0 | 184 | 0 | 93 | 55 | 0 | 0 | 397 | 70 | 0 | 81 | 0 | 110 | 0 | 6 | 70 | 540 | 0 | 0 | 0 | 3 |  | 7653 | 3410 | 11063 | 4376 | 902 | 1660 | 2974 | 690 | 20 | 215 | 124 | 102 | 0 | 72.84
15:00 | 0 | 0 | 0 | 185 | 0 | 88 | 0 | 225 | 100 |  | 0 | 280 | 145 | 0 | 0 | 55 | 207 | 0 | 180 | 100 | 102 | 115 | 52 | 0 | 0 | 0 | 35 | 55 | 0 | 19 | 25 | 12 | 33 | 33 | 24 | 0 | 0 | 20 | 100 | 0 | 16 | 218 | 0 | 0 | 0 |  | 0 | 0 | 67 | 92 | 0 | 45 | 21 | 2 | 0 | 80 | 0 | 335 | 300 | 180 | 8 | 91 | 22 | 10 | 0 | 43 | 0 | 49 | 46 | 19 | 8 | 33 | 15 | 126 | 140 | 16 | 16 | 2 | 42 | 41 | 47 | 0 | 163 | 155 | 54 | 70 | 0 | 214 | 17 | 0 | 7 | 310 | 16 | 8 | 0 | 210 | 0 | 0 | 170 | 0 | 143 | 13 | 100 | 53 | 142 | 403 | 115 | 66 | 65 | 2 | 0 | 35 | 108 | 98 | 110 | 20 | 379 | 108 | 11 | 144 | 17 | 0 | 35 | 17 |  | 902 | 0 | 390 | 0 | 99 | 0 | 0 | 0 | 0 | 0 | 0 | 82 | 23 | 64 | 0 | 0 | 0 | 0 | 0 | 75 | 0 | 0 | 0 | 52 | 0 | 20 | 0 | 11 | 0 | 0 | 149 | 0 | 0 | 0 | 0 | 191 | 0 | 91 | 6 | 0 | 0 | 402 | 70 | 0 | 94 | 0 | 108 | 0 | 4 | 113 | 530 | 0 | 0 | 0 | 2 |  | 7898 | 3478 | 11376 | 4500 | 902 | 1664 | 3128 | 679 | 20 | 306 | 126 | 51 | 0 | 72.84
16:00 | 0 | 0 | 0 | 185 | 0 | 88 | 0 | 169 | 101 |  | 0 | 280 | 145 | 0 | 0 | 55 | 203 | 0 | 180 | 100 | 102 | 150 | 75 | 0 | 0 | 0 | 35 | 55 | 17 | 19 | 25 | 12 | 33 | 33 | 24 | 0 | 0 | 20 | 100 | 0 | 17 | 204 | 0 | 0 | 0 |  | 0 | 0 | 64 | 92 | 0 | 45 | 21 | 3 | 0 | 80 | 0 | 310 | 275 | 172 | 8 | 90 | 23 | 10 | 0 | 51 | 0 | 49 | 52 | 19 | 8 | 33 | 15 | 126 | 140 | 16 | 16 | 1 | 42 | 41 | 50 | 0 | 163 | 159 | 54 | 72 | 0 | 214 | 17 | 0 | 7 | 305 | 16 | 8 | 50 | 210 | 0 | 0 | 181 | 55 | 144 | 8 | 100 | 70 | 140 | 377 | 115 | 66 | 70 | 3 | 0 | 35 | 108 | 98 | 116 | 40 | 381 | 99 | 13 | 144 | 45 | 0 | 35 | 9 |  | 903 | 0 | 370 | 0 | 99 | 0 | 0 | 0 | 0 | 0 | 0 | 84 | 21 | 64 | 0 | 0 | 0 | 0 | 10 | 87 | 12 | 0 | 0 | 52 | 0 | 20 | 0 | 11 | 0 | 0 | 149 | 0 | 0 | 0 | 0 | 188 | 0 | 93 | 40 | 0 | 0 | 403 | 90 | 0 | 100 | 0 | 113 | 0 | 4 | 113 | 530 | 0 | 0 | 0 | 1 |  | 8006 | 3557 | 11563 | 4327 | 903 | 1675 | 3434 | 679 | 20 | 360 | 126 | 39 | 0 | 72.83
17:00 | 0 | 0 | 0 | 185 | 0 | 88 | 0 | 0 | 101 |  | 0 | 280 | 145 | 0 | 0 | 55 | 205 | 0 | 180 | 96 | 50 | 147 | 86 | 0 | 0 | 0 | 35 | 55 | 17 | 19 | 25 | 12 | 33 | 33 | 24 | 0 | 0 | 20 | 100 | 0 | 17 | 204 | 0 | 0 | 0 |  | 0 | 0 | 68 | 92 | 0 | 45 | 21 | 7 | 0 | 80 | 0 | 310 | 275 | 191 | 8 | 90 | 23 | 10 | 0 | 51 | 0 | 49 | 52 | 21 | 8 | 33 | 15 | 126 | 140 | 16 | 16 | 1 | 42 | 41 | 53 | 0 | 163 | 162 | 55 | 76 | 0 | 214 | 17 | 0 | 7 | 300 | 16 | 8 | 0 | 210 | 0 | 0 | 171 | 0 | 144 | 3 | 100 | 70 | 145 | 368 | 115 | 65 | 71 | 1 | 0 | 50 | 110 | 98 | 120 | 40 | 388 | 100 | 11 | 144 | 53 | 0 | 35 | 5 |  | 903 | 0 | 360 | 0 | 99 | 0 | 0 | 0 | 4 | 7 | 0 | 85 | 24 | 64 | 0 | 0 | 0 | 0 | 10 | 95 | 12 | 24 | 23 | 52 | 22 | 20 | 0 | 11 | 0 | 0 | 150 | 0 | 0 | 0 | 0 | 162 | 0 | 74 | 0 | 10 | 0 | 373 | 102 | 0 | 50 | 0 | 113 | 0 | 2 | 50 | 520 | 0 | 0 | 0 | 0 |  | 7731 | 3421 | 11152 | 4158 | 903 | 1635 | 3192 | 670 | 20 | 425 | 126 | 23 | 0 | 72.83
18:00 | 0 | 0 | 0 | 185 | 0 | 93 | 0 | 0 | 102 |  | 0 | 280 | 145 | 0 | 0 | 55 | 170 | 0 | 130 | 100 | 50 | 150 | 60 | 0 | 0 | 0 | 35 | 55 | 17 | 19 | 25 | 0 | 33 | 33 | 24 | 0 | 0 | 20 | 100 | 0 | 17 | 206 | 0 | 0 | 0 |  | 7 | 0 | 68 | 92 | 0 | 37 | 22 | 0 | 0 | 80 | 0 | 315 | 280 | 210 | 8 | 90 | 23 | 10 | 0 | 51 | 0 | 49 | 52 | 21 | 8 | 33 | 15 | 142 | 141 | 16 | 18 | 0 | 42 | 41 | 14 | 0 | 110 | 159 | 55 | 77 | 0 | 178 | 17 | 0 | 7 | 280 | 16 | 8 | 0 | 210 | 0 | 0 | 171 | 0 | 149 | 0 | 100 | 70 | 150 | 326 | 115 | 65 | 75 | 0 | 0 | 54 | 110 | 100 | 119 | 40 | 340 | 71 | 3 | 144 | 53 | 0 | 35 | 2 |  | 903 | 0 | 300 | 0 | 94 | 0 | 0 | 0 | 4 | 11 | 0 | 85 | 23 | 64 | 0 | 0 | 0 | 0 | 44 | 94 | 12 | 24 | 30 | 24 | 35 | 20 | 0 | 11 | 0 | 0 | 150 | 0 | 0 | 0 | 0 | 152 | 0 | 52 | 0 | 8 | 0 | 337 | 53 | 0 | 50 | 0 | 113 | 0 | 0 | 50 | 490 | 0 | 0 | 0 | 0 |  | 7398 | 3233 | 10631 | 3895 | 903 | 1464 | 3077 | 640 | 20 | 485 | 142 | 5 | 0 | 72.83
18:30 | 0 | 0 | 0 | 0 | 0 | 0 | 0 | 0 | 0 |  | 0 | 0 | 0 | 0 | 0 | 0 | 0 | 0 | 0 | 0 | 0 | 0 | 0 | 0 | 0 | 0 | 0 | 0 | 0 | 0 | 0 | 0 | 0 | 0 | 0 | 0 | 0 | 0 | 0 | 0 | 0 | 0 | 0 | 0 | 0 |  | 0 | 0 | 0 | 0 | 0 | 0 | 0 | 0 | 0 | 0 | 0 | 0 | 0 | 0 | 0 | 0 | 0 | 0 | 0 | 0 | 0 | 0 | 0 | 0 | 0 | 0 | 0 | 0 | 0 | 0 | 0 | 0 | 0 | 0 | 0 | 0 | 0 | 0 | 0 | 0 | 0 | 0 | 0 | 0 | 0 | 0 | 0 | 0 | 0 | 0 | 0 | 0 | 0 | 0 | 0 | 0 | 0 | 0 | 0 | 0 | 0 | 0 | 0 | 0 | 0 | 0 | 0 | 0 | 0 | 0 | 0 | 0 | 0 | 0 | 0 | 0 | 0 | 0 |  | 0 | 0 | 0 | 0 | 0 | 0 | 0 | 0 | 0 | 0 | 0 | 0 | 0 | 0 | 0 | 0 | 0 | 0 | 0 | 0 | 0 | 0 | 0 | 0 | 0 | 0 | 0 | 0 | 0 | 0 | 0 | 0 | 0 | 0 | 0 | 0 | 0 | 0 | 0 | 0 | 0 | 0 | 0 | 0 | 0 | 0 | 0 | 0 | 0 | 0 | 0 | 0 | 0 | 0 | 0 |  | 0 | 0 | 0 | 0 | 0 | 0 | 0 | 0 | 0 | 0 | 0 | 0 | 0 | 0
19:00 | 0 | 0 | 0 | 185 | 0 | 93 | 0 | 0 | 104 |  | 0 | 280 | 145 | 0 | 0 | 55 | 210 | 0 | 185 | 100 | 64 | 150 | 65 | 0 | 0 | 0 | 35 | 55 | 35 | 19 | 25 | 6 | 33 | 33 | 24 | 0 | 0 | 20 | 100 | 0 | 17 | 217 | 0 | 0 | 0 |  | 23 | 0 | 68 | 100 | 2 | 18 | 22 | 9 | 0 | 80 | 0 | 300 | 300 | 192 | 8 | 90 | 23 | 10 | 0 | 51 | 0 | 49 | 52 | 21 | 8 | 33 | 15 | 174 | 140 | 16 | 18 | 0 | 42 | 41 | 51 | 0 | 130 | 160 | 56 | 77 | 0 | 205 | 17 | 0 | 7 | 310 | 16 | 11 | 160 | 212 | 0 | 62 | 172 | 99 | 149 | 0 | 100 | 68 | 150 | 403 | 115 | 65 | 89 | 0 | 0 | 54 | 110 | 100 | 118 | 40 | 385 | 61 | 0 | 144 | 35 | 0 | 35 | 0 |  | 903 | 0 | 390 | 0 | 80 | 0 | 0 | 0 | 9 | 0 | 0 | 84 | 32 | 110 | 0 | 0 | 0 | 30 | 40 | 95 | 42 | 34 | 30 | 24 | 35 | 20 | 0 | 11 | 0 | 0 | 150 | 10 | 0 | 0 | 0 | 175 | 0 | 87 | 22 | 40 | 0 | 377 | 80 | 50 | 60 | 0 | 113 | 0 | 0 | 90 | 500 | 0 | 0 | 8 | 0 |  | 8126 | 3731 | 11857 | 4291 | 903 | 1646 | 3657 | 650 | 20 | 516 | 174 | 0 | 0 | 72.82
19:30 | 0 | 0 | 0 | 185 | 0 | 93 | 0 | 0 | 105 |  | 0 | 280 | 145 | 0 | 0 | 55 | 211 | 0 | 185 | 100 | 93 | 150 | 87 | 0 | 0 | 0 | 35 | 55 | 35 | 19 | 25 | 18 | 33 | 33 | 32 | 0 | 0 | 20 | 100 | 0 | 17 | 218 | 0 | 0 | 0 |  | 0 | 0 | 68 | 100 | 6 | 37 | 22 | 6 | 0 | 80 | 0 | 285 | 285 | 210 | 8 | 90 | 23 | 10 | 0 | 51 | 0 | 48 | 52 | 21 | 8 | 33 | 15 | 172 | 142 | 16 | 0 | 0 | 42 | 41 | 50 | 0 | 163 | 161 | 56 | 77 | 0 | 219 | 17 | 0 | 7 | 310 | 16 | 11 | 200 | 215 | 305 | 87 | 172 | 101 | 149 | 0 | 100 | 75 | 150 | 383 | 115 | 65 | 89 | 0 | 0 | 54 | 110 | 100 | 118 | 40 | 388 | 104 | 0 | 144 | 17 | 0 | 35 | 0 |  | 903 | 0 | 375 | 0 | 99 | 0 | 0 | 0 | 14 | 0 | 0 | 86 | 33 | 110 | 0 | 0 | 0 | 43 | 41 | 96 | 42 | 34 | 38 | 43 | 35 | 20 | 0 | 11 | 0 | 0 | 150 | 12 | 0 | 0 | 0 | 178 | 0 | 94 | 100 | 104 | 0 | 400 | 105 | 200 | 80 | 0 | 113 | 0 | 0 | 113 | 570 | 0 | 0 | 54 | 0 |  | 8603 | 4296 | 12899 | 4329 | 903 | 1707 | 4503 | 720 | 20 | 545 | 172 | 0 | 0 | 0
20:00 | 0 | 0 | 0 | 185 | 0 | 93 | 0 | 0 | 105 |  | 0 | 280 | 145 | 0 | 0 | 55 | 209 | 0 | 185 | 100 | 93 | 150 | 87 | 0 | 0 | 0 | 35 | 55 | 17 | 19 | 25 | 18 | 33 | 33 | 33 | 0 | 0 | 20 | 100 | 0 | 17 | 216 | 0 | 0 | 0 |  | 13 | 0 | 68 | 100 | 6 | 35 | 22 | 16 | 0 | 80 | 0 | 300 | 300 | 203 | 8 | 90 | 23 | 10 | 0 | 51 | 0 | 48 | 52 | 21 | 8 | 33 | 20 | 168 | 141 | 16 | 0 | 0 | 42 | 41 | 50 | 0 | 163 | 160 | 56 | 78 | 0 | 220 | 17 | 0 | 7 | 300 | 16 | 11 | 200 | 227 | 303 | 87 | 172 | 100 | 149 | 0 | 100 | 75 | 150 | 405 | 115 | 70 | 89 | 0 | 0 | 54 | 110 | 100 | 118 | 40 | 386 | 104 | 0 | 144 | 17 | 0 | 35 | 0 |  | 828 | 0 | 395 | 0 | 99 | 0 | 0 | 0 | 22 | 0 | 0 | 85 | 33 | 110 | 0 | 0 | 0 | 43 | 36 | 96 | 42 | 34 | 41 | 43 | 35 | 20 | 0 | 11 | 0 | 0 | 149 | 15 | 0 | 0 | 0 | 189 | 0 | 96 | 100 | 125 | 0 | 407 | 105 | 200 | 110 | 0 | 113 | 0 | 0 | 113 | 570 | 0 | 0 | 54 | 0 |  | 8651 | 4319 | 12970 | 4423 | 828 | 1717 | 4541 | 719 | 20 | 554 | 168 | 0 | 0 | 72.82
21:00 | 0 | 0 | 0 | 185 | 0 | 93 | 0 | 0 | 105 |  | 0 | 280 | 145 | 0 | 0 | 55 | 212 | 0 | 185 | 100 | 102 | 150 | 87 | 0 | 0 | 0 | 35 | 55 | 17 | 19 | 25 | 18 | 33 | 33 | 42 | 0 | 0 | 20 | 100 | 0 | 17 | 217 | 0 | 0 | 0 |  | 24 | 0 | 68 | 100 | 6 | 45 | 22 | 29 | 0 | 80 | 0 | 295 | 300 | 201 | 8 | 90 | 23 | 10 | 0 | 51 | 0 | 48 | 52 | 21 | 8 | 33 | 20 | 162 | 139 | 16 | 16 | 0 | 42 | 41 | 50 | 0 | 163 | 162 | 56 | 79 | 0 | 219 | 17 | 0 | 7 | 320 | 16 | 11 | 200 | 228 | 307 | 100 | 172 | 102 | 149 | 0 | 100 | 85 | 150 | 405 | 115 | 72 | 103 | 0 | 0 | 54 | 110 | 100 | 115 | 40 | 389 | 104 | 0 | 144 | 17 | 0 | 35 | 0 |  | 827 | 0 | 400 | 0 | 99 | 0 | 0 | 0 | 19 | 0 | 0 | 85 | 33 | 110 | 0 | 0 | 0 | 50 | 29 | 96 | 42 | 34 | 31 | 43 | 35 | 20 | 0 | 11 | 0 | 0 | 149 | 0 | 0 | 0 | 0 | 200 | 0 | 97 | 100 | 185 | 0 | 411 | 105 | 200 | 113 | 0 | 113 | 0 | 0 | 113 | 590 | 0 | 0 | 55 | 0 |  | 8776 | 4395 | 13171 | 4514 | 827 | 1756 | 4627 | 739 | 20 | 526 | 162 | 0 | 0 | 72.82
22:00 | 0 | 0 | 0 | 185 | 0 | 94 | 0 | 0 | 116 |  | 0 | 280 | 145 | 0 | 0 | 55 | 214 | 0 | 185 | 100 | 102 | 150 | 87 | 0 | 0 | 0 | 35 | 55 | 17 | 19 | 25 | 20 | 33 | 33 | 42 | 0 | 0 | 20 | 100 | 0 | 17 | 218 | 0 | 0 | 0 |  | 24 | 0 | 68 | 100 | 0 | 45 | 22 | 35 | 0 | 80 | 0 | 300 | 300 | 212 | 8 | 91 | 23 | 10 | 0 | 51 | 0 | 48 | 52 | 21 | 8 | 33 | 20 | 168 | 140 | 16 | 16 | 0 | 42 | 41 | 50 | 0 | 163 | 162 | 56 | 80 | 0 | 219 | 17 | 0 | 7 | 310 | 16 | 11 | 200 | 228 | 303 | 100 | 172 | 102 | 149 | 0 | 100 | 85 | 150 | 405 | 115 | 82 | 105 | 0 | 0 | 54 | 110 | 100 | 111 | 50 | 386 | 104 | 0 | 144 | 17 | 0 | 35 | 0 |  | 828 | 0 | 400 | 0 | 99 | 0 | 0 | 0 | 19 | 0 | 0 | 85 | 34 | 110 | 0 | 0 | 0 | 50 | 26 | 97 | 42 | 34 | 31 | 43 | 35 | 20 | 0 | 11 | 0 | 0 | 149 | 0 | 0 | 0 | 0 | 197 | 0 | 98 | 100 | 203 | 0 | 409 | 102 | 200 | 113 | 0 | 113 | 0 | 0 | 113 | 600 | 0 | 0 | 73 | 0 |  | 8819 | 4434 | 13253 | 4549 | 828 | 1765 | 4650 | 749 | 20 | 524 | 168 | 0 | 0 | 72.81
23:00 | 0 | 0 | 0 | 185 | 0 | 93 | 0 | 0 | 125 |  | 0 | 280 | 145 | 0 | 0 | 55 | 215 | 0 | 185 | 100 | 102 | 150 | 86 | 0 | 0 | 0 | 35 | 55 | 17 | 19 | 25 | 21 | 33 | 33 | 42 | 0 | 0 | 20 | 100 | 0 | 17 | 213 | 0 | 0 | 0 |  | 24 | 0 | 68 | 100 | 0 | 46 | 22 | 37 | 0 | 80 | 0 | 300 | 290 | 213 | 8 | 90 | 23 | 10 | 0 | 51 | 0 | 48 | 52 | 21 | 8 | 33 | 20 | 176 | 140 | 16 | 16 | 0 | 42 | 41 | 50 | 0 | 163 | 163 | 56 | 80 | 0 | 219 | 17 | 0 | 7 | 310 | 16 | 11 | 200 | 228 | 303 | 98 | 173 | 103 | 149 | 0 | 100 | 85 | 142 | 405 | 115 | 82 | 105 | 0 | 0 | 54 | 110 | 100 | 110 | 50 | 394 | 104 | 0 | 144 | 17 | 0 | 35 | 0 |  | 827 | 0 | 385 | 0 | 99 | 0 | 0 | 0 | 19 | 0 | 0 | 86 | 34 | 110 | 0 | 0 | 0 | 50 | 22 | 97 | 42 | 34 | 31 | 52 | 35 | 20 | 0 | 11 | 0 | 0 | 150 | 0 | 0 | 0 | 0 | 204 | 0 | 97 | 100 | 202 | 0 | 411 | 102 | 200 | 113 | 0 | 113 | 0 | 0 | 113 | 600 | 0 | 0 | 89 | 0 |  | 8824 | 4448 | 13272 | 4537 | 827 | 1776 | 4666 | 750 | 20 | 520 | 176 | 0 | 0 | 72.81
24:00 | 0 | 0 | 0 | 185 | 0 | 93 | 0 | 0 | 132 |  | 0 | 280 | 145 | 0 | 0 | 55 | 218 | 0 | 185 | 100 | 102 | 150 | 87 | 0 | 0 | 0 | 35 | 55 | 17 | 19 | 25 | 21 | 33 | 33 | 33 | 0 | 0 | 20 | 100 | 0 | 17 | 204 | 0 | 0 | 0 |  | 24 | 0 | 68 | 92 | 0 | 46 | 22 | 38 | 0 | 80 | 0 | 290 | 275 | 209 | 8 | 91 | 23 | 10 | 0 | 51 | 0 | 48 | 52 | 21 | 8 | 33 | 21 | 172 | 146 | 16 | 16 | 0 | 42 | 41 | 50 | 0 | 163 | 161 | 57 | 80 | 0 | 219 | 17 | 0 | 7 | 310 | 16 | 11 | 200 | 228 | 305 | 98 | 173 | 103 | 149 | 0 | 100 | 85 | 147 | 404 | 115 | 82 | 105 | 0 | 0 | 54 | 110 | 100 | 110 | 60 | 395 | 104 | 0 | 144 | 17 | 0 | 35 | 0 |  | 827 | 0 | 375 | 0 | 99 | 0 | 0 | 0 | 19 | 0 | 0 | 86 | 34 | 110 | 0 | 0 | 0 | 50 | 21 | 97 | 42 | 34 | 31 | 52 | 35 | 20 | 0 | 11 | 0 | 0 | 150 | 0 | 0 | 0 | 0 | 202 | 0 | 96 | 100 | 204 | 0 | 413 | 103 | 200 | 113 | 0 | 113 | 0 | 0 | 113 | 600 | 0 | 0 | 89 | 0 |  | 8801 | 4439 | 13240 | 4499 | 827 | 1785 | 4668 | 750 | 20 | 519 | 172 | 0 | 0 | 72.81
KWH | 0 | 0 | 0 | 4410000 | 0 | 1955000 | 0 | 5349394 | 3900000 |  | 0 | 6647050 | 3429760 | 0 | 0 | 876655 | 5226857 | 0 | 4232000 | 2128349 | 1290816 | 2017920 | 814420 | 0 | 0 | 0 | 873720 | 845344 | 478197 | 409860 | 600000 | 336780 | 796000 | 786500 | 640800 | 0 | 0 | 548000 | 2400000 | 0 | 399538 | 4997999 | 0 | 0 | 0 |  | 439680 | 0 | 1270757 | 2176680 | 24000 | 794400 | 511728 | 545280 | 0 | 1919630 | 0 | 7415000 | 6993000 | 4892000 | 217454 | 2141170 | 476352 | 669120 | 0 | 1088338 | 0 | 478632 | 1220290 | 465336 | 205020 | 816600 | 435610 | 3290880 | 3458200 | 376320 | 365688 | 15900 | 1003000 | 998280 | 1099200 | 0 | 3648845 | 3574000 | 1326240 | 1726080 | 0 | 5232220 | 396000 | 0 | 160200 | 7386000 | 352644 | 235210 | 1096320 | 2978289 | 1551205 | 479318 | 2877600 | 610503 | 1885390 | 130005 | 1994880 | 1615680 | 2422109 | 9117000 | 2761200 | 1644000 | 1661018 | 35639 | 0 | 1125870 | 2640397 | 2171700 | 2695560 | 773760 | 9328900 | 1280640 | 337200 | 2298240 | 477982 | 0 | 819360 | 219153 |  | 21700364 | 0 | 9046080 | 0 | 2260800 | 0 | 0 | 0 | 95040 | 17920 | 0 | 2043582 | 655709 | 1713888 | 0 | 0 | 0 | 308896 | 217208 | 1718024 | 301840 | 234248 | 217245 | 884640 | 246084 | 478080 | 0 | 225785 | 0 | 0 | 3660900 | 18000 | 0 | 0 | 0 | 4747518 | 0 | 1851793 | 934080 | 2444445 | 0 | 9421218 | 1524480 | 927130 | 1459104 | 0 | 1336320 | 0 | 51818 | 1257312 | 13762900 | 0 | 0 | 540000 | 17460 |  | 183260861 | 86319911 | 269580772 | 109711628 | 21700364 | 41449367 | 68043832 | 17423800 | 548000 | 6605726 | 3290880 | 807175 | 0
Fuel Cost | 0 | 0 | 0 | 6482700 | 0 | 2580600 | 0 | 5402887.94 | 4017000 |  | 0 | 7245284.5 | 3807033.6 | 0 | 0 | 7416501.3 | 5435931.28 | 0 | 7321360 | 16026467.97 | 11772241.92 | 19856332.8 | 7508952.4 | 0 | 0 | 0 | 6378156 | 6534509.12 | 4715022.42 | 307395 | 450000 | 0 | 0 | 0 | 6196536 | 0 | 0 | 147960 | 4344000 | 0 | 3711708.02 | 5447818.91 | 0 | 0 | 0 |  | 0 | 0 | 12326342.9 | 20787294 | 208800 | 6291648 | 644777.28 | 1619481.6 | 0 | 2841052.4 | 0 | 5487100 | 6993000 | 4500640 | 280515.66 | 2462345.5 | 538277.76 | 936768 | 0 | 1861057.98 | 0 | 4834183.2 | 11653769.5 | 590976.72 | 153765 | 1429050 | 326707.5 | 24681600 | 3665692 | 3416985.6 | 464423.76 | 253446 | 1644920 | 1597248 | 1956576 | 0 | 4159683.3 | 3716960 | 2612692.8 | 3296812.8 | 0 | 9051740.6 | 867240 | 0 | 326808 | 7459860 | 264483 | 178759.6 | 18648403.2 | 22515864.84 | 26339460.9 | 8014196.96 | 14963520 | 10207610.16 | 18552237.6 | 1519758.45 | 16258272 | 17530128 | 17075868.45 | 8478810 | 25182144 | 15535800 | 14467466.78 | 0 | 0 | 9806327.7 | 23209089.63 | 21673566 | 23100949.2 | 5153241.6 | 0 | 0 | 0 | 0 | 0 | 0 | 0 | 0 |  | 124994096.64 | 0 | 9498384 | 0 | 17769888 | 0 | 0 | 0 | 996969.6 | 187801.6 | 0 | 2309247.66 | 1016348.95 | 16727546.88 | 0 | 0 | 0 | 3039536.64 | 2206833.28 | 15204512.4 | 2324168 | 3167032.96 | 2105104.05 | 8572161.6 | 2387014.8 | 917913.6 | 0 | 170919.245 | 0 | 0 | 19842078 | 623700 | 0 | 0 | 0 | 6266723.76 | 0 | 2777689.5 | 15888700.8 | 2860000.65 | 0 | 9327005.82 | 15915571.2 | 15770481.3 | 13846896.96 | 0 | 10369843.2 | 0 | 572588.9 | 9291535.68 | 60419131 | 0 | 0 | 0 | 0 |  | 617722599.11 | 397367426.675 | 1015090025.785 | 114808030.365 | 124994096.64 | 49779405.71 | 554303599.45 | 80261209 | 147960 | 63768331.27 | 24681600 | 2345793.35 | 0
Yesterday Day Peak | 0 | 0 | 0 | 185 | 0 | 89 | 0 | 351 | 113 |  | 0 | 280 | 145 | 0 | 0 | 15 | 210 | 0 | 185 | 100 | 93 | 48 | 0 | 0 | 0 | 0 | 35 | 55 | 35 | 19 | 25 | 12 | 16 | 33 | 24 | 0 | 0 | 25 | 100 | 0 | 17 | 219 | 0 | 0 | 0 |  | 23 | 0 | 51 | 80 | 6 | 40 | 21 | 4 | 0 | 80 | 0 | 345 | 315 | 186 | 8 | 89 | 20 | 10 | 0 | 43 | 0 | 0 | 46 | 19 | 8 | 33 | 19 | 114 | 144 | 16 | 16 | 2 | 42 | 41 | 47 | 0 | 163 | 160 | 55 | 70 | 0 | 218 | 17 | 0 | 7 | 305 | 16 | 8 | 0 | 185 | 0 | 0 | 32 | 0 | 66 | 19 | 50 | 51 | 138 | 406 | 115 | 66 | 53 | 6 | 0 | 35 | 108 | 98 | 113 | 10 | 384 | 54 | 25 | 144 | 17 | 0 | 35 | 32 |  | 903 | 0 | 395 | 0 | 0 | 0 | 0 | 0 | 0 | 0 | 0 | 82 | 20 | 16 | 0 | 0 | 0 | 0 | 0 | 48 | 0 | 0 | 0 | 16 | 0 | 19 | 0 | 8 | 0 | 0 | 150 | 0 | 0 | 0 | 0 | 186 | 0 | 55 | 0 | 0 | 0 | 400 | 0 | 0 | 17 | 0 | 0 | 0 | 5 | 0 | 460 | 0 | 0 | 0 | 3 |  | 10341 | DayPeak
Yesterday Evening Peak | 0 | 0 | 0 | 185 | 0 | 93 | 0 | 0 | 105 | 0 | 0 | 280 | 145 | 0 | 0 | 55 | 212 | 0 | 185 | 100 | 102 | 150 | 87 | 0 | 0 | 0 | 35 | 55 | 17 | 19 | 25 | 18 | 33 | 33 | 42 | 0 | 0 | 20 | 100 | 0 | 17 | 217 | 0 | 0 | 0 | 0 | 24 | 0 | 68 | 100 | 6 | 45 | 22 | 29 | 0 | 80 | 0 | 295 | 300 | 201 | 8 | 90 | 23 | 10 | 0 | 51 | 0 | 48 | 52 | 21 | 8 | 33 | 20 | 162 | 139 | 16 | 16 | 0 | 42 | 41 | 50 | 0 | 163 | 162 | 56 | 79 | 0 | 219 | 17 | 0 | 7 | 320 | 16 | 11 | 200 | 228 | 307 | 100 | 172 | 102 | 149 | 0 | 100 | 85 | 150 | 405 | 115 | 72 | 103 | 0 | 0 | 54 | 110 | 100 | 115 | 40 | 389 | 104 | 0 | 144 | 17 | 0 | 35 | 0 |  | 827 | 0 | 400 | 0 | 99 | 0 | 0 | 0 | 19 | 0 | 0 | 85 | 33 | 110 | 0 | 0 | 0 | 50 | 29 | 96 | 42 | 34 | 31 | 43 | 35 | 20 | 0 | 11 | 0 | 0 | 149 | 0 | 0 | 0 | 0 | 200 | 0 | 97 | 100 | 185 | 0 | 411 | 105 | 200 | 113 | 0 | 113 | 0 | 0 | 113 | 590 | 0 | 0 | 55 | 0 |  | 13171 | EvPeak
Forecast for Evening | 0 | 0 | 0 | 185 | 0 | 104 | 0 | 0 | 100 | 0 | 0 | 300 | 150 | 0 | 0 | 55 | 220 | 0 | 200 | 100 | 102 | 150 | 100 | 0 | 0 | 0 | 35 | 55 | 55 | 20 | 25 | 20 | 33 | 33 | 42 | 0 | 0 | 25 | 100 | 0 | 17 | 220 | 0 | 0 | 0 | 0 | 22 |  | 68 | 100 | 6 | 50 | 22 | 30 | 0 | 80 | 0 | 330 | 300 | 215 | 8 | 90 | 26 | 49 | 0 | 51 | 0 | 50 | 52 | 22 | 11 | 33 | 21 | 181 | 160 | 24 | 19 | 0 | 42 | 42 | 51 | 0 | 163 | 163 | 56 | 80 | 0 | 218 | 18 | 0 | 7 | 341 | 16 | 11 | 200 | 245 | 300 | 100 | 200 | 100 | 149 | 0 | 100 | 100 | 150 | 400 | 115 | 85 | 100 | 0 | 300 | 54 | 110 | 114 | 113 | 100 | 400 | 104 | 0 | 144 | 116 | 0 | 35 |  |  | 843 | 0 | 400 | 0 | 115 | 220 | 0 | 0 | 20 | 60 | 0 | 88 | 33 | 110 | 0 | 0 | 0 | 50 | 40 | 100 | 42 | 43 | 40 | 52 | 35 | 20 | 0 | 11 | 0 | 0 | 150 | 10 | 10 | 0 | 0 | 200 | 0 | 95 | 100 | 200 | 0 | 400 | 105 | 200 | 113 | 100 | 113 | 0 | 0 | 113 | 622 | 0 |  | 110
Forecast for Day | 0 | 0 | 0 | 185 | 0 | 104 | 0 | 0 | 100 | 0 | 0 | 300 | 150 | 0 | 0 | 55 | 220 | 0 | 180 | 100 | 102 | 150 | 100 | 0 | 0 | 0 | 35 | 55 | 55 | 20 | 25 | 20 | 33 | 33 | 42 | 0 | 0 | 25 | 100 | 0 | 17 | 220 | 0 | 0 | 0 | 0 | 22 |  | 68 | 100 | 6 | 50 | 22 | 30 | 0 | 80 | 0 | 300 | 300 | 215 | 8 | 90 | 26 | 49 | 0 | 51 | 0 | 0 | 52 | 22 | 11 | 33 | 20 | 145 | 160 | 24 | 19 | 1.6 | 42 | 42 | 51 | 0 | 163 | 163 | 56 | 80 | 0 | 218 | 18 | 0 | 7 | 341 | 16 | 11 | 100 | 245 | 100 | 100 | 200 | 50 | 149 | 20 | 100 | 100 | 150 | 400 | 115 | 85 | 105 | 5 | 300 | 54 | 110 | 114 | 113 | 100 | 400 | 104 | 50 | 144 | 116 | 0 | 35 | 30 |  | 843 | 0 | 400 | 0 | 115 | 0 | 0 | 0 | 20 | 60 | 0 | 88 | 33 | 110 | 0 | 0 | 0 | 50 | 40 | 100 | 40 | 43 | 40 | 52 | 0 | 20 | 0 | 11 | 0 | 0 | 150 | 0 | 0 | 0 | 0 | 200 | 0 | 95 | 50 | 200 | 0 | 400 | 90 | 100 | 113 | 100 | 113 | 0 | 8 | 113 | 622 | 0 |  | 0 | 6
Generation at 08:00(Today) | 0 | 0 | 0 | 185 | 0 | 91 | 0 | 0 | 100 | 0 | 0 | 280 | 145 | 0 | 0 | 15 | 217 | 0 | 185 | 30 | 0 | 150 | 0 | 0 | 0 | 0 | 35 | 0 | 17 | 0 | 25 | 21 | 28 |  | 33 | 0 | 0 | 20 | 100 | 0 | 17 | 209 | 0 | 0 | 0 | 0 | 23 | 0 | 0 | 90 | 0 | 19 | 22 | 10 | 0 | 80 | 0 | 280 | 285 | 216 | 8 | 90 | 20 | 25 | 0 | 51 | 0 | 0 | 52 | 19 | 0 | 33 | 20 | 136 | 152 | 16 | 17 | 1 | 42 | 41 | 50 | 0 | 110 | 163 | 56 | 80 | 0 | 218 | 17 | 0 | 7 | 310 | 16 | 11 | 0 | 95 | 0 | 0 | 80 | 0 | 62 | 6 | 100 | 85 | 143 | 403 | 115 | 81 | 105 | 3 | 0 | 54 | 85 | 100 | 114 | 63 | 396 | 0 | 28 | 90 | 17 | 0 | 35 | 12 | 0 | 829 | 0 | 385 | 0 | 99 | 0 | 0 | 0 | 4 | 0 | 0 | 86 | 16 | 0 | 0 | 0 | 0 | 0 | 0 | 48 | 0 | 0 | 0 | 43 | 0 | 21 | 0 | 11 | 0 | 0 | 150 | 0 | 0 | 0 | 0 | 177 | 0 | 94 | 0 | 180 | 0 | 413 | 35 | 0 | 0 | 0 | 0 | 0 | 2 | 0 | 540 | 0 | 0 | 0 | 1 | 0
199
| Minimum Generation |  | 9215 | 8:00
| Highest Generation |  | 13272 | 23:00
| Day Peak Generation |  | 10341 | 12:00
| Evening Peak Generation |  | 13171 | 21:00
| HVDC Max Flow |  | 911 | 1:00
| HVDC EvPeak Flow |  | 827 | 21:00
| Load factor L.F |  | 84.63%

## P1
POWER GRID COMPANY OF BANGLADESH LTD.
|  |  | NATIONAL LOAD DESPATCH CENTER |  |  |  |  | QF-LDC-08
|  |  | DAILY REPORT |  |  |  |  | Page -1
[6 empty] | Reporting Date : | 2021-05-30
Till now the maximum generation is : - |  |  | 13792 | 20:00 | Hrs on | 2021-04-27
The Summary of Yesterday's |  | 2021-05-29 | Generation & Demand |  | Today's Actual Min Gen. & Probable Gen. & Demand
Day Peak Generation : |  | 10341 | MW Hour : | 12:00 | Min. Gen. at | 8:00 | 10128 | MW
Evening Peak Generation : |  | 13171 | MW Hour : | 21:00 | Available Max Generation : |  | 14571 | MW
E.P. Demand (at gen end) : |  | 13171 | MW Hour : | 21:00 | Max Demand (Evening) : |  | 13700 | MW
Maximum Generation : |  | 13272 | MW Hour : | 23:00 | Reserve(Generation end) |  | 871 | MW
Total Gen. (MKWH) : |  | 269.5808 | System Load Factor : | 84.63% | Load Shed : |  | 0 | MW
EXPORT / IMPORT THROUGH EAST-WEST INTERCONNECTOR
Export from East grid to West grid :- Maximum |  |  | -100 | MW at | 12:00 | Energy |  | MKWHR.
Import from West grid to East grid :- Maximum |  |  | - | MW at | - | Energy | - | MKWHR.
| Water Level of Kaptai Lake at 6:00 A M on |  | 2021-05-30
Actual : | 72.79 | Ft.(MSL) , | Rule curve : | 76.4 | Ft.( MSL )
Gas Consumed : | Total = | 1210.24 | MMCFD. | Oil Consumed (PDB) :
[6 empty] | HSD : |  | Liter
[6 empty] | FO : |  | Liter
Cost of the Consumed Fuel (PDB+Pvt) : |  | Gas : | 164587436.075
: |  | Coal : | 80261209 | Oil : | 618071930.72 | Total : | 862920575.795
Load Shedding & Other Information
Area | Yesterday |  |  |  | Today
|  |  | Estimated Demand (S/S end) |  | Estimated Shedding (S/S end) |  | Rates of Shedding
| MW |  | MW |  |  | MW | (On Estimated Demand)
Dhaka | 0 | 0:00 | 4867.3007 |  |  | 0 | 0%
Chittagong Area | 0 | 0:00 | 1661.817 |  |  | 0 | 0%
Khulna Area | 0 | 0:00 | 1490.1206 |  |  | 0 | 0%
Rajshahi Area | 0 | 0:00 | 1346.8714 |  |  | 0 | 0%
Cumilla Area | 0 | 0:00 | 1216.9156 |  |  | 0 | 0%
Mymensingh Area | 0 | 0:00 | 982.0247 |  |  | 0 | 0%
Sylhet Area | 0 | 0:00 | 540.5226 |  |  | 0 | 0%
Barisal Area | 0 | 0:00 | 252.6179 |  |  | 0 | 0%
Rangpur Area | 0 | 0:00 | 757.4272 |  |  | 0 | 0%
Total | 0 |  | 13115.6179 |  |  | 0
Information of the Generating Units under shut down.
| Planned Shut- Down |  |  | Forced Shut- Down
1) Barapukuria ST: Unit-1,2
2) Ghorasal-3,4,7
3) Ashuganj-3
4) Kaptai-2
5) Raozan #1,2
6) Sylhet-225 MW ST
7) Siddhirganj 335 MW ST
8) Bhola 225 MW GT-2
Additional Information of Machines, lines, Interruption / Forced Load shed etc.
a) Kodda 132/33 kV T3 & T4 transformer were under shut down from 08:27 to 18:51 for C/M. |  |  |  |  | About 105 MW power interruption occurred under Kodda S/S
area from 08:27 to 18:51.
b) Ghorasal-Ishurdi 230 kV Ckt-1 was under shut down since 08:52 for D/W.
c) Hasnabad 230/132 kV T-2 transformer was under shut down since 08:31 for D/W.
d) Savar 132/33 kV T-3 transformer was under shut down from 08:34 to 16:36 for D/W.
e) Gopalganj 132/33 kV T-2 transformer was under shut down from 09:40 to 13:06 due to red hot maint.
f) Mymensing 132/33 kV T-1 transformer was under shut down from 09:48 to 16:40 for C/M.
g) Barisal-Bhola 230 kV Ckt-1 tripped at 10:04 from both end showing dist Z1,L1-N and was switched on
at 10:58.
h) Thakurgaon 115 MW P/S 132/11 kV transformer charge on at 10:55.
i) Bagerhat-Mongla 132 kV Ckt-1 was under shut down from 11:44 to 11:53 for protection test.
j) Bagerhat-Mongla 132 kV Ckt-2 was under shut down from 13:14 to 13:17 for protection test.
k) Haripur 412 MW ST & GT were under shut down since 15:56 & 16:19 respectively due to dirty fuel.
l) Srinagar 132/33 kV T2 transformer was under shut down from 17:00 to 17:55 for red hot maintenance.
m) Srinagar 132/33 kV T1 transformer was under shut down from 19:52 to 21:42 for red hot maintenance.
n) Tangail 132/33 kV T2 transformer tripped at 19:18 showing O/C relay and was switched on at 19:23. |  |  |  |  | About 40 MW power interruption occurred under Tangail S/S
area from 19:18 to 19:23.
o) B.Baria 132/33 kV T1 & T2 transformer tripped at 00:26 due to 33 kV tin lac pir feeder CT burst and
were switched on at 00:50(30-05-2021)
p) Above the tripping Ashuganj-B.Baria 132 kV both Ckt trip at 00:26 from Ashuganj end and were switched |  |  |  |  | About 145 MW power interruption occurred under B.Baria S/S
on at 01:12(30-05-2021). |  |  |  |  | area from 00:26 to 00:50.

## P2
EVENING PEAK GENERATION AND DAY LONG ENERGY DATA OF POWER STATIONS
| Date : | 2021-05-29 | [5 empty] | Page -2
Sl. |  |  |  |  | Present | Peak | Energy
No. | Name of the Power Stations |  | Producer | Installed Capacity | Capacity | Hour | Generated | Remarks
Generation
|  |  |  | Unit No. X Capacity | MW | MW | KWH
1 | Ghorasal Repowered CCPP:Unit-3 (GT |  | PDB | 1*260 | 260 | 0 | 0 | Under maint.
2 | Ghorasal Repowered CCPP Unit-4 |  | PDB | 1*210 | 180 | 0 | 0 | Under maint.
| Ghorasal TPP Unit-5 |  | PDB | 1*210 | 190 | 185 | 4410000
3 | Ghorasal 365 MW CCPP Unit-7 |  | PDB | 1*243+1*122 | 365 | 0 | 0 | Under maint.
4 | Ghorashal 78.5 MW PP(MAX) |  | QRPP | 2*40 | 0 | 0 | 0 | Contract Expired
5 | Ghorashal 108MW PP (Regent) |  | IPP | 34*3.35 | 108 | 93 | 1955000 | Engine problem
6 | Haripur GTPP |  | SBU, PDB | 2*32 | 20 | 0 | 0 | Under maint.
7 | Haripur 412 MW CCPP |  | EGCB | 1*273+1*139 | 412 | 0 | 5349394 | Shut down due to gas problem
8 | Haripur 360MW CCPP(HPL) |  | IPP | 1*235+1*125 | 360 | 105 | 3900000 | Gas shortage
9 | Meghnaghat 450 MW CCPP(MPL) |  | IPP | 2*150+1*150 | 450 | 280 | 6647050 | Gas shortage
10 | Meghnaghat 100 MW(IEL) |  | QRPP | 12*8.9 | 100 | 0 | 0 | Contract Expired
11 | Meghnaghat CCPP(Summit) |  | IPP | 2*110+1*110 | 305 | 145 | 3429760 | GT-2 under shut down
12 | Madanganj 102 PP(Summit) |  | QRPP | 6*17 | 0 | 0 | 0 | Contract Expired
13 | Madanganj-55 MW PP(Summit) |  | (IPP) | 3*17.08+1*11.3 | 55 | 55 | 876655
14 | Keraniganj 100 MW PP (Powerpac) |  | QRPP | 8*13.45 | 100 | 87 | 814420 | Engine problem
15 | Narshingdi 22 MW PP (Doreen) |  | SIPP, REB | 8*2.90 | 22 | 19 | 409860 | Engine problem
16 | 210 MW Siddhirgonj TPP |  | PDB | 1*210 | 115 | 0 | 0 | Under maint.
17 | Siddhirgonj 2*120 MW GTPP |  | EGCB | 2*105 | 210 | 185 | 4232000 | FGMO
18 | Siddhirganj 100 PP(Dutch Bangla) |  | QRPP | 12*8.9 | 100 | 100 | 2128349
19 | Siddhirganj 335 MW CCPP |  | EGCB | 1*217+118 | 335 | 212 | 5226857 | ST under Maint.
20 | Gagnagar 102 MW PP (Digital Power) |  | IPP | 12*8.924 | 102 | 102 | 1290816
21 | Katpotti 52 MW PP (Sinha) |  | IPP | 7*7.9 | 51 | 0 | 0 | Fuel shortage
22 | Kamalaghat 54 MW PP(Banco Energy) |  | IPP | 3*18 | 54 | 35 | 873720 | Engine problem
23 | Kodda 150MW PP |  | BPDB-RPCL | 9*17.06 | 149 | 150 | 2017920
24 | Manikganj 55 MW PP (Northern) |  | IPP | 3*19.3 | 55 | 55 | 845344
25 | Nababganj 55 MW PP (Southern power ) |  | IPP | 3*19.3 | 55 | 17 | 478197 | Engine problem
26 | Bosila 108MW PP(CLC) |  | IPP | 12*8.775+1*3.5 | 108 | 0 | 0 | Fuel shortage
27 | Summit Power,(Madhabdi+Ashulia) |  | SIPP,REB | 3*3.67+4*8.73 | 80 | 43 | 936780 | Engine problem
28 | Maona 33 MW PP(Summit) |  | SIPP,REB | 4*8.73 | 33 | 33 | 796000
29 | Rupganj 33 MW PP(Summit) |  | SIPP,REB | 4*8.73 | 33 | 33 | 786500
30 | Gazipur 52 MW PP |  | IPP | 6*8.9 | 52 | 42 | 640800 | Engine problem
31 | Tongi 80 MW GTPP |  | PDB | 1* 105 | 105 | 0 | 0 | Under maint.
32 | Kodda 300 MW PP Unit-2 (Summit) |  | IPP | 18*17.076 | 300 | 228 | 2978289 | Engine problem
33 | Keranigonj 300 MW PP (APR) |  | IPP | 256*1.4 | 300 | 307 | 1551205
34 | Bramhangoan 100 MW PP (Aggreko) |  | IPP | 100 | 100 | 100 | 479318
35 | Aurahati 100MW PP (Aggreko) |  | IPP | 0.85*23+0.95*91 | 100 | 102 | 610503
36 | Kodda 149 MW PP Unit-1 (Summit) |  | IPP | 149 | 149 | 149 | 1885390
37 | Gazipur 100 MW PP |  | RPCL | 100 MW | 105 | 72 | 1644000 | Engine problem
38 | Meghnaghat 104 MW PP (OPCL) |  | IPP | 18.5*6 | 104 | 104 | 1280640
39 | Manikgonj 162MW PP(MPGL) |  | IPP | 9*18 | 162 | 144 | 2298240
40 | Spectra Solar Plant Ltd. |  | IPP | 35 | 35 | 0 | 219153
| Dhaka area Total |  |  |  | 5919 | 3182 | 60992160
41 | Chattogram TPP-1 |  | PDB | 1*210 | 180 | 100 | 2400000 | Gas shortage
| Chattogram TPP-2 |  | PDB | 1*210 | 180 | 0 | 0 | Gas shortage
42 | Raozan 25 MW PP |  | IPP | 3*8.9 | 25 | 17 | 399538 | Engine problem
43 | Teknaf 20MW PP (Solartech) |  | Teknaf Solartech Energy Ltd. | 20 | 20 | 0 | 130005
44 | Patenga 50MW PP (Baraka) |  | IPP | 8*6.98 | 50 | 45 | 794400 | Engine problem
45 | Kaptai Hydro: Unit-1,2,3,4, 5 |  | PDB | 2*40+3*50 | 230 | 20 | 548000 | Low water level & Unit-2 under maint
46 | Sikalbaha 225MW |  | PDB | 1*150+1*175 | 225 | 217 | 4997999 | FGMO
47 | Sikalbaha Peaking GT |  | PDB | 1*150 | 150 | 0 | 0
48 | Sikalbaha 105 MW PP (Baraka Sikalbaha) |  | IPP | 105 MW | 105 | 103 | 1661018
49 | Hathazari 100 MW peaking PP |  | PDB | 11*8.9 | 98 | 0 | 0 | Under S/D
50 | Dohazari -Kalaish 100 MW Peaking |  | PDB | 6*17 | 102 | 68 | 1270757 | Engine problem
51 | Juldah 100 MW Unit-1 (Acorn) |  | QRPP | 8*13.45 | 100 | 100 | 2176680
52 | Juldah 100 MW PP Unit-3 (Acorn) |  | IPP | 0 | 100 | 100 | 1994880
53 | Barabkunda 22 MW PP (Regent) |  | SIPP, PDB | 8*2.90 | 22 | 22 | 511728
* | Malancha, Ctg. EPZ (United) |  |  | 5*8.73+3*9.34 | 0 | 29 | 545280
54 | Chattogram 108 MW PP (ECPV) |  | IPP | 16*7 | 108 | 6 | 24000 | Fuel shortage
55 | Kaptai 7 MW Solar PP |  | PDB | 7.4 MW | 7 | 0 | 35639
56 | Anwara 300 MW PP (United) |  | IPP | 300 MW | 300 | 0 | 0 | TF O/L
57 | Jodiac Power |  | IPP | 3*18.55+1*3.6 | 54 | 54 | 1125870
58 | Karnaphuli Power Ltd. |  | IPP | 110 | 110 | 110 | 2640397
59 | Juldah unit-2 (Acorn) |  | IPP | 8*13.6 | 100 | 40 | 773760 | Line O/L
60 | Anlima Energy Ltd. |  | IPP | 6*21.2 | 116 | 17 | 477982 | TF O/L
| Chattogram area Total |  |  |  | 2382 | 1048 | 22507933
61 | Ashuganj TPP Unit- 3 |  | APSCL | 1*150 | 135 | 0 | 0 | Gas Shortage
| Ashuganj TPP Unit- 4 |  | APSCL | 1*150 | 129 | 80 | 1919630 | Gas shortage
| Ashuganj TPP Unit- 5 |  | APSCL | 1*150 | 134 | 0 | 0 | Gas shortage
62 | Ashuganj 225 MW CCPP |  | APSCL | 1*142+1*75 | 221 | 201 | 4892000 | FGMO
63 | Ashuganj 450 MW CCPP(North) |  | APSCL | 1*360 | 360 | 295 | 7415000 | FGMO
64 | Ashuganj 450 MW CCPP(South) |  | APSCL | 1*360 | 360 | 300 | 6993000 | FGMO
65 | Ashuganj 50 MW PP |  | APSCL | 14*3.968 | 45 | 23 | 476352 | Engine problem
66 | Ashuganj 55 MW PP (Precision) |  | RPP | 15*4 | 55 | 10 | 669120 | Gas shortage
67 | Ashuganj 195MW PP (APSCL-United) |  | IPP | 20*9.73+1*16 | 195 | 8 | 217454 | Gas shortage
68 | Ashuganj 51 MW PP (Midland) |  | IPP | 6*9.34 | 51 | 51 | 1088338
69 | Ashuganj 150MW PP (Midland) |  | IPP | 23*7.015 | 150 | 150 | 2422109
70 | Titas 50 MW Peaking PP |  | PDB | 6*8.92 | 52 | 48 | 478632
71 | Chandpur 150 MW CCPP |  | PDB | 1*106+1*57 | 163 | 90 | 2141170 | Machine problem
72 | Chandpur 200MW (Desh energy) |  | IPP | 0 | 200 | 85 | 1615680 | Engine problem
73 | Feni 22MW PP (Doreen) |  | SIPP, PDB | 8*2.90 | 22 | 21 | 465336
74 | Feni 11 MW PP (Doreen) |  | SIPP, REB | 4*2.90 | 11 | 8 | 205020
** | Impoprt (Tripura) |  | Imported power | 0 | 160 | 162 | 3290880
75 | Jangalia 33MW PP (Summit) |  | SIPP, PDB | 4*8.73 | 33 | 33 | 816600
76 | Jangalia 52 MW PP (Lakdanavi) |  | IPP | 6*8.92 | 52 | 52 | 1220290
77 | Cumilla 25 MW PP (Summit) |  | SIPP, PDB | 3*3.67+2*6.97 | 25 | 20 | 435610 | Engine problem
78 | Daudkandi 200 MW PP (B.Trac) |  | IPP | 154*1.4 | 200 | 200 | 1096320
79 | Feni Lanka Power |  | IPP | 7*18.415+1*9.78 | 114 | 100 | 2171700 | Engine problem
80 | Chowmuhani 113 MW |  | IPP | 12*9.78+2*3.1 | 113 | 115 | 2695560
81 | Bhairob 54.5 MW |  | IPP | 3*18.2 | 54 | 35 | 819360 | 33 kV feeder fault.
| Cumilla Area Total |  |  |  | 3034 | 2087 | 43545161
82 | RPCL 210MW CCPP |  | IPP | 4*35+1*70 | 202 | 139 | 3458200 | Gas shortage
83 | Tangail 22 MW PP (Doreen) |  | SIPP, PDB | 8*2.90 | 22 | 16 | 365688 | Engine problem
84 | Jamalpur 95 MW PP(Powerpac) |  | IPP | 12*8.924 | 95 | 16 | 376320 | Engine problem
85 | Sarishabari 3 MW Solar Plant |  | IPP | 1*3 | 3 | 0 | 15900
86 | Mymensingh 200 MW PP (United) |  | IPP | 200 | 200 | 172 | 2877600 | Engine problem
87 | Jamalpur 115 MW PP (United) |  | IPP | 115 MW | 115 | 115 | 2761200
88 | Sutiakhali 50 MW Solar PP |  | IPP | 50 | 50 | 0 | 337200
89 | Tangail Palli Power Gen 22 MW |  | IPP | 4*6.7 | 22 | 24 | 439680
| Mymensingh Area Total |  |  |  | 709 | 482 | 10631788
90 | Fenchugonj CCPP Phase-1 |  | PDB | 2*32+1*33 | 70 | 42 | 1003000 | Machine problem
91 | Fenchugonj CCPP Phase-2 |  | PDB | 2*35+1*35 | 90 | 41 | 998280 | Machine problem
92 | Kushiara 163 MW CCPP (KP) |  | IPP | 1*109+1*54 | 163 | 163 | 3648845
93 | Shajibazar 330 MW CCPP |  | PDB | 3*110 | 330 | 162 | 3574000 | Machine problem
94 | Fenchugonj 51 MW PP (Barakatullah) |  | RPP | 19*2.90 | 51 | 50 | 1099200
95 | Fenchuganj 44MW (Energyprima) |  | RPP | 12*3.3+5*2 | 0 | 0 | 0 | Contract Expired
96 | Hobiganj 11MW PP Cofidence-E |  | SIPP, REB | 4*2.90 | 11 | 11 | 235210
97 | Shahjibazar GTPP Unit- 8 & 9 |  | PDB | 2*35 | 66 | 56 | 1326240 | Engine problem
98 | Shahjibazar 86MW PP (Shahjibazar) |  | RPP | 32*2.90 | 86 | 79 | 1726080 | Engine problem
99 | Shahjibazar 100 MW GTPP |  | PDB | 1*100 | 100 | 0 | 0 | Under Shut down
100 | Sylhet 225 MW CCPP |  | PDB | 1*142+1*89 | 231 | 219 | 5232220
101 | Sylhet 20 MW GTPP |  | PDB | 1*20 | 20 | 17 | 396000 | Engine problem
102 | Sylhet 50MW PP (EPL) |  | RPP | 27*2 | 0 | 0 | 0 | Contract Expired
103 | Shahjahanulla 25 MW PP |  | SIPP, REB | 3*9.34 | 25 | 16 | 352644 | Engine problem
104 | Bibiana-II 341 MW CCPP (Summit) |  | IPP | 1*222+1*119 | 341 | 320 | 7386000 | FGMO
105 | Bibiyana-III 400 MW CCPP |  | PDB | 400 MW | 400 | 405 | 9117000 | FGMO
106 | Sylhet 10MW PP (Desh) |  | RPP | 6*1.95 | 10 | 7 | 160200 | Engine problem
107 | Bibiyana South 400 MW |  | PDB | 400 MW | 383 | 389 | 9328900 | FGMO
| Sylhet Area Total |  |  |  | 2377 | 1977 | 45583819
108 | Bheramara GTPP Unit-3 |  | PDB | 1*20 | 16 | 0 | 0
** | Bheramara (HVDC ) |  | Imported power | 2*500 | 1000 | 827 | 21700364
109 | Khulna 115 PP MW (KPCL-2) |  | QRPP | 7*17 | 115 | 99 | 2260800 | Engine problem
110 | Faridpur 50 MW Peaking PP |  | PDB | 8*6.89 | 54 | 19 | 95040 | Engine problem
111 | Khulna 225 MW CCPP |  | NWPGCL | 1*150+1*75 | 230 | 0 | 0 | Reserve.
112 | Gopalganj 100 MW Peaking PP |  | PDB | 16*6.98 | 109 | 0 | 17920 | Reserve.
113 | Bheramara 410 MW CCPP |  | NWPGCL | 1*278+1*132 | 410 | 400 | 9046080
114 | Noapara 40 MW PP (Khanjahan Ali) |  | QRPP | 5*8.5 | 40 | 0 | 0 | Contract Expired
115 | Noapara 100 MW PP (Bangla Trac) |  | IPP | 70*1.4 | 100 | 100 | 934080
116 | Rupsha 105 MW PP (Orion rupsha) |  | IPP | 6*18.445 | 105 | 105 | 1524480
117 | Madhumati 100 MW PP |  | NWPGCL | 100 MW | 105 | 0 | 0 | Reserve.
| Khulna Area Total |  |  |  | 2284 | 1550 | 35578764
118 | Barisal 110 MW PP (Summit ) |  | IPP | 7*17.076 | 110 | 110 | 1713888
119 | Bhola 33 MW PP (Venture) |  | RPP | 1*34.50 | 33 | 33 | 655709
120 | Bhola 225 MW CCPP |  | PDB | 2*63+1*68 | 194 | 85 | 2043582 | Engine problem
121 | Bhola 95 MW PP (Aggreko) |  | QRPP | 96*1.10 | 95 | 97 | 1851793
122 | Payra 1320 MW |  | BCPCL | 2*622 | 1244 | 590 | 13762900
| Bhola Nutan Biddut BD LTD |  | IPP | 220 | 0 | 0 | 0 | On Test
123 | United Payra Power Ltd. |  | IPP | 8*18.5+1*9.5 | 150 | 55 | 540000 | Low demand
| Barisal Area Total |  |  |  | 1826 | 970 | 20567872
124 | Baghabari 71 MW GTPP |  | PDB | 1*71 | 71 | 0 | 0 | Gas shortage
| Baghabari 100 MW GTPP |  | PDB | 1*100 | 100 | 0 | 0 | Gas shortage.
125 | Baghabari 50 MW Peaking PP |  | PDB | 6*8.9 | 52 | 50 | 308896
126 | Bera 70 MW Peaking PP |  | PDB | 9*8.29 | 71 | 29 | 217208 | Engine problem
127 | Amnura 50 MW PP(Sinha) |  | QRPP | 7*7.79 | 50 | 42 | 301840 | Fuel shortage
128 | Katakhali 50 MW PP (Northern) |  | QRPP | 6*8.9 | 50 | 34 | 234248 | Engine problem
129 | Katakhali 50 MW Peaking PP |  | PDB | 6*8.7 | 50 | 31 | 217245 | Engine problem
130 | Sirajgonj Unit-1 225MW |  | NWPGCL | 1*150+1*75 | 210 | 0 | 0 | Gas shortage
131 | Sirajgonj Unit-2 225MW |  | NWPGCL | 1*150+1*75 | 220 | 200 | 4747518 | FGMO
132 | Sirajgonj Unit-3 225MW |  | NWPGCL | 1*141 | 220 | 185 | 2444445 | FGMO
133 | Sirajgonj 400 MW CCPP Unit-4 |  | SNWPGCL | 1*282+1*132 | 414 | 411 | 9421218 | FGMO
134 | Santahar 50 MW Peaking PP |  | PDB | 6*8.7 | 50 | 35 | 246084 | Engine problem
135 | Bogra 22 MW PP (GBB) |  | RPP | 6*4 | 22 | 20 | 478080
136 | Bogura 20 MW PP (Energyprima) |  | RPP | 5*3.3+5*2 | 0 | 0 | 0 | Contract Expired
137 | Ullapara 11 MW PP (Summit) |  | SIPP, REB | 4*2.90 | 11 | 11 | 225785
138 | Natore 52 MW PP (Rajlanka) |  | IPP | 6*8.92 | 52 | 43 | 884640 | Engine problem
139 | Chapainawabganj 100 MW Peaking PP |  | PDB | 12*8.924 | 104 | 96 | 1718024 | Engine problem
140 | Baghabari 200 MW PP (Paramount) |  | IPP | 200 MW | 200 | 200 | 927130
141 | Bagura 113 MW PP (Confidence)-2 |  | IPP | 113 MW | 113 | 113 | 1459104
142 | Confidence Power Bogura Unit-1 113 MW |  | IPP | 6*18.55 | 113 | 113 | 1257312
143 | Sirajgonj 6.55 MW Solar |  | NWPGCL | 1*6 | 6 | 0 | 17460
| Rajshahi Area Total |  |  |  | 2179 | 1613 | 25106237
144 | Barapukuria TPP Unit-1 |  | PDB | 1*125 | 85 | 0 | 0 | Coal shortage
| Barapukuria TPP Unit-2 |  | PDB | 1*125 | 85 | 0 | 0 | Under maint.
145 | Barapukuria 275 MW TPP Unit-3 |  | PDB | 1*275 | 274 | 149 | 3660900 | Coal shortage
146 | Rangpur 20 MW GTPP |  | PDB | 1*20 | 20 | 0 | 18000 | Reserve.
147 | Saidpur 20 MW GTPP |  | PDB | 1*20 | 20 | 0 | 0 | Reserve.
148 | Rangpur 113 MW PP (Confidence) |  | IPP | 113 MW | 113 | 113 | 1336320
149 | Sympa Solar Power 8MW |  | IPP | 8 MW | 8 | 0 | 51818
| Rangpur Area Total |  |  |  | 605 | 262 | 5067038
| Total |  |  |  | 21315 | 13171 | 269580772
| Eastern Grid Total |  |  |  | 14421 | 8776 | 183260861
| Western Grid Total |  |  |  | 6894 | 4395 | 86319911
| National Grid Total |  |  |  | 21315 | 13171 | 269580772
*Data collected from respective power station over telephone.
Executive Engineer
Network Operation Division
Page- 3

## P3
POWER GRID COMPANY OF BANGLADESH LTD.
NATIONAL LOAD DESPATCH CENTER
MAXIMUM LOAD SERVED BY DIFFERENT GRID SUB-STATIONS
QF-LDC-09
Date: | 2021-05-29
(a) ENTIRE EASTERN GRID : |  | 8580 | MW | (b) ENTIRE WESTERN GRID : |  | 4020 | MW
i) Dhaka area |  | 4453 | MW | i) Khulna area |  | 1586 | MW
ii) Chittagong area |  | 1331 | MW | ii) Rajshahi area |  | 1224 | MW
iii) Comilla area |  | 1244 | MW | iii) Barisal area |  | 402 | MW
iv) Mymensingh area |  | 974 | MW | iv) Rangpur area |  | 808 | MW
v) Sylhet area |  | 578 | MW
| SYSTEM TOTAL DEMAND ( a + b ) = |  | 12600 | MW
MAXIMUM LOAD SERVED BY DIFFERENT SUB-STATIONS
Sub-station | Load (MW) | Hour | Sub-station | Load (MW) | Hour | Sub-station | Load (MW) | Hour
Siddhirganj | 116 | 22:00 | Kishoreganj | 120 | 1:00 | Benapol | 54 | 14:00
Munsiganj | 112 | 0:00 | Netrokona | 119 | 1:00 | Jhenida | 112 | 20:00
Sonargaon | 82 | 12:00 | Jamalpur | 138 | 23:00 | Bottail | 138 | 19:00
Shyampur | 196 | 12:00 | Sherpur | 132 | 21:00 | G.K Project | 63 | 21:00
Bhulta | 212 | 0:00 | Srimongal | 61 | 19:30 | Faridpur | 209 | 21:00
Madanganj | 52 | 1:00 | Shahjibazar | 130 | 21:00 | Madaripur | 100 | 1:00
Shitalakhya | 122 | 16:00 | Fenchuganj | 51 | 22:00 | Sariatpur | 74 | 21:00
Rahim steel | 24 | 18:30 | Kulawara | 49 | 19:30 | Gopalganj | 98 | 20:00
Matuail | 57 | 10:00 | Sylhet | 138 | 19:00 | Bagerhat | 112 | 20:00
Ghorasal | 80 | 23:00 | Chatak | 34 | 20:00 | Mongla | 44 | 16:00
Narsingdi | 175 | 23:00 | Sunamganj | 54 | 21:00 | Satkhira | 113 | 19:30
Haripur (SBU) | 114 | 17:00 | Biani Bazar | 73 | 21:00 | Gallamari | 37 | 20:00
Sreenagar | 45 | 19:30 | Comilla (S) | 176 | 23:00 | Magura | 56 | 19:00
Ullon | 73 | 21:00 | Comilla(N) | 143 | 0:00 | Norail | 44 | 19:00
Hasnabad | 82 | 23:00 | Chandpur | 90 | 23:00 | Chuadanga | 91 | 19:00
Magbazar | 95 | 14:00 | Feni | 139 | 19:00 | Borguna | 20 | 1:00
Maniknagar | 66 | 22:00 | Chowmuhani | 210 | 23:00 | Barisal(N) | 51 | 21:00
Bangabhaban | 6 | 11:00 | Ashuganj | 44 | 8:00 | Barisal (S) | 110 | 21:00
Motijheel | 16 | 11:00 | Daudkandi | 162 | 21:00 | Patuakhali | 117 | 21:00
Narinda | 60 | 16:00 | B.Baria | 152 | 1:00 | Bhandaria | 60 | 20:00
Kazla | 76 | 24:00 | Ramganj | 104 | 22:00 | Borhan Uddin | 49
Dhanmondi | 167 | 16:00 | Chaddagram | 49 | 23:00 | Ishurdi | 65 | 16:00
Lalbag | 83 | 13:00 | PHP | 3 | 16:00 | Ruppur Paromanobik | 3 | 9:00
Madartek | 82 | 23:00 | Kochua | 70 | 21:00 | Natore | 131 | 22:00
Dhaka University | 33 | 13:00 | Madunaghat | 84 | 1:00 | Bogra | 152 | 20:00
Aftabnagar | 11 | 22:00 | Hathazari | 98 | 21:00 | Noagaon | 119 | 23:00
Fatullah | 63 | 10:00 | Khulshi | 218 | 19:00 | Rajshahi | 158 | 20:00
Nawabganj | 56 | 23:00 | Halishahar | 140 | 18:30 | Rajshahi New | 24 | 21:00
Keraniganj | 65 | 21:00 | Baraulia | 161 | 0:00 | C.Nawabganj | 65 | 23:00
Mirpur | 123 | 19:00 | Sikalbaha | 38 | 14:00 | Amnura | 40 | 22:00
Kalyanpur | 96 | 19:00 | Dohazari | 108 | 19:30 | Pabna | 112 | 20:00
Gulshan | 134 | 14:00 | Cox'sbazar | 86 | 20:00 | Shahjadpur | 92 | 20:00
Uttara | 83 | 19:00 | Chandraghona | 32 | 19:00 | Serajganj | 101 | 21:00
Uttara New | 31 | 19:00 | Kaptai | 4.4 | 19:30 | Niyamatpur | 66 | 24:00
Kamrangirchar | 92 | 19:00 | A. Khaer Stl. | 0 | 1:00 | Joypurhat | 60 | 20:00
Savar | 191 | 19:00 | Bakulia | 110 | 19:30 | Sherpur(Bogura) | 61 | 21:00
Bhasantec | 160 | 19:00 | Julda | 21 | 16:00 | Mohastangor | 66 | 21:00
Agargaon | 73 | 19:00 | TK chemical | 30 | 19:30 | Bhangura | 34 | 21:00
Satmosjid | 107 | 19:00 | Modern Steel | 0 | #N/A | Rangpur | 129 | 20:00
Tongi | 124 | 15:00 | Shahmirpur | 25.1 | 0:00 | Lalmonirhat | 45 | 22:00
Kabirpur | 257 | 20:00 | Khagrachhari | 30 | 11:00 | Saidpur | 98 | 23:00
Basundhara | 168 | 16:00 | Matarbari | 31.5 | 4:00 | Purbasadipur | 112 | 22:00
Manikganj | 84 | 21:00 | Baroiar Hat | 50 | 21:00 | Thakurgaon | 82 | 23:00
Joydevpur | 168 | 20:00 | Rangamati | 12 | 19:00 | Palashbari | 121 | 21:00
New Tongi | 113 | 15:00 | Abul Khair 230 | 17 | 7:00 | Barapukuria | 55 | 21:00
Kodda | 249 | 21:00 | BSRM | 150 | 19:00 | Panchagar | 51 | 19:30
Dhamrai | 128 | 15:00 | GPH Ispat | 93 | 19:00 | Joldhaka | 58 | 23:00
Rajendrapur | 114 | 16:00 | Goalpara | 29 | 1:00 | Kurigram | 62 | 20:00
Valuka | 132 | 14:00 | Central s/s | 102 | 21:00 | Mithapukur | 48 | 21:00
Tangail | 233 | 21:00 | Noapara | 56 | 19:30
Mymensing | 188 | 22:00 | Jessore | 117 | 21:00
Sub Divisional Engineer |  |  | Executive Engineer |  | Superintendent Engineer

## Voltage
e
MAXIMUM & MINIMUM VOLTAGES OF DIFFERENT GRID SUB-STATIONS:
| Date: | 2021-05-29 | [7 empty] | QF-LDC-10
| Sub-Station | Max Voltage | Hour | Min | Hour | Sub-Station | Maxm | Hour | Min | Hour
|  |  |  | Voltage |  |  | Voltage |  | Voltage
| 400 KV | KV | Hour | KV |  |  | KV |  | KV
| Bibiyana | 399 | 20:00 | 394 | 3:00 | Kaliakoir | 383 | 0.375 | 374 | 0.41667
| Bheramara | 393 | 2:00 | 390 | 1:00 | Bhulta | 376 | 0.83333 | 368 | 0.41667
| Ashuganj(N) | 384 | 7:00 | 375 | 10:00 | Gopalganj | 403 | 0.625 | 385 | 0.91667
| Payra | 407 | 19:30 | 396 | 1:00
| 230 KV | KV |  | KV |  | 230 KV | KV |  | KV
| Ghorasal | 230 | 1:00 | 225 | 7:00 | Hathazari | 219 | 10:00 | 211 | 19:00
| Ishurdi | 234 | 13:00 | 225 | 7:00 | Megnaghat | 229 | 22:00 | 221 | 9:00
| Ashuganj | 236 | 18:00 | 230 | 4:00 | Fenchuganj | 237 | 5:00 | 234 | 18:30
| Serajganj | 230 | 1:00 | 223 | 11:00 | Siddhirganj | 227 | 5:00 | 221 | 9:00
| Baghabari | 231 | 17:00 | 225 | 9:00 | Maniknagar | 225 | 5:00 | 219 | 9:00
| Barapukuria | 235 | 17:00 | 224 | 23:00 | Agargaon | 222 | 17:00 | 214 | 10:00
| Bogra | 225 | 1:00 | 214 | 10:00 | Barisal | 247 | 3:00 | 237 | 11:00
| Rajshahi | 235 | 18:00 | 223 | 10:00 | Bhola 225 MW | 252 | 3:00 | 244 | 12:00
| Khulna South | 231 | 14:00 | 208 | 12:00 | AKSML | 220 | 3:00 | 212 | 19:00
| Rampura | 224 | 1:00 | 220 | 10:00 | BSRM | 221 | 1:00 | 213 | 19:00
| Haripur | 223 | 1:00 | 219 | 10:00 | Bibiyana | 237 | 3:00 | 234 | 24:00
| Hasnabad | 225 | 23:00 | 219 | 13:00 | Bhulta | 226 | 5:00 | 220 | 10:00
| Shyampur | 223 | 19:30 | 220 | 10:00 | Ashuganj (S) | 232 | 14:00 | 227 | 9:00
| Aminbazar | 225 | 1:00 | 214 | 2:00 | Kaliakoir | 224 | 23:00 | 216 | 9:00
| Tongi | 222 | 13:00 | 211 | 9:00 | GPH | 219 | 1:00 | 210 | 19:00
| Comilla (N) | 224 | 19:30 | 221 | 5:00
| 132 kV | KV |  | KV |  | 132 kV | KV |  | KV
| Siddhirganj | 133 | 1:00 | 130 | 17:00 | Kochua | 132 | 0.20833 | 128 | 0.91667
| Munsiganj | 133 | 1:00 | 129 | 9:00 | Madanhat | 137 | 0.83333 | 127 | 0.54167
| Sonargaon | 132 | 19:00 | 127 | 8:00 | Hathazari | 131 | 0.41667 | 126 | 0.77083
| Shyampur | 131 | 19:30 | 126 | 9:00 | Khulshi | 127 | 0.041667 | 123 | 0.77083
| Bhulta | 126 | 1:00 | 123 | 17:00 | Halishahar | 127 | 0.125 | 120 | 0.79167
| Madanganj | 130 | 1:00 | 127 | 12:00 | Baraulia | 129 | 0.45833 | 124 | 0.79167
| Shitalakhya | 138 | 21:00 | 126 | 9:00 | Sikalbaha | 131 | 0.45833 | 125 | 0.79167
| Rahim steal | 132 | 1:00 | 130 | 9:00 | Dohazari | 128 | 0.45833 | 123 | 0.25
| Matuail | 133 | 1:00 | 130 | 17:00 | Cox'sbazar | 117 | 0.5 | 101 | 0.77083
| Ghorasal | 138 | 7:00 | 137 | 1:00 | Chandraghona | 129 | 0.41667 | 124 | 0.79167
| Narsinghdi | 132 | 18:00 | 127 | 22:00 | Kaptai | 130 | 0.375 | 125 | 0.75
| Haripur (SBU) | 133 | 5:00 | 130 | 9:00 | A. Khaer Stl. | 126 | 0.041667 | 123 | 0.77083
| Sreenagar | 129 | 19:00 | 122 | 10:00 | Bakulia | 130 | 0.45833 | 124 | 0.79167
| Ullon | 134 | 4:00 | 130 | 10:00 | Julda | 132 | 0.041667 | 128 | 0.25
| Hasnabad | 135 | 19:30 | 128 | 18:00 | TK Chemical | 129 | 0.375 | 124 | 0.79167
| Magbazar | 133 | 3:00 | 127 | 12:00 | Modern Steel
| Maniknagar | 135 | 1:00 | 131 | 10:00 | Shahmirpur | 131 | 0.45833 | 127 | 0.33333
| Bangabhaban | 135 | 1:00 | 131 | 10:00 | Khagrachhari | 128 | 0.45833 | 123 | 0.8125
| Motijheel | 135 | 1:00 | 131 | 10:00 | Matarbari | 120 | 0.45833 | 110 | 0.25
| Narinda | 135 | 1:00 | 131 | 10:00 | Baroiar Hat | 133 | 0.41667 | 125 | 0.77083
| Kazla | 135 | 1:00 | 131 | 10:00 | Rangamati | 129 | 11:00 | 123 | 19:00
| Dhanmondi | 134 | 3:00 | 130 | 12:00 | Goalpara S/S | 140 | 14:00 | 121 | 12:00
| Lalbag | 135 | 22:00 | 126 | 9:00 | Khulna Central S/S | 140 | 14:00 | 127 | 0.5
| Madartek | 134 | 5:00 | 129 | 10:00 | Noapara | 134 | 18:30 | 119 | 0.5
| Dhaka University | 134 | 2:00 | 129 | 10:00 | Jessore | 131 | 14:00 | 120 | 0.041667
| Aftabnagar | 134 | 5:00 | 129 | 10:00 | Benapol | 130 | 14:00 | 116 | 0.5
| Fatullah | 131 | 4:00 | 126 | 10:00 | Jhenida | 124 | 0.75 | 112 | 0.875
| Nawabganj | 129 | 19:30 | 123 | 9:00 | Bottail | 130 | 14:00 | 123 | 0.875
| Keraniganj | 130 | 19:30 | 122 | 10:00 | G.K Project | 139 | 0.75 | 135 | 0.083333
| Mirpur | 134 | 1:00 | 125 | 7:00 | Faridpur | 134 | 0.25 | 129 | 0.875
| Kalyanpur | 135 | 3:00 | 129 | 8:00 | Madaripur | 146 | 0.45833 | 134 | 0.79167
| Gulshan | 134 | 5:00 | 128 | 10:00 | Shariyatpur S/S | 138 | 0.29167 | 133 | 0.041667
| Uttara | 134 | 21:00 | 126 | 9:00 | Gopalganj | 142 | 18:00 | 135 | 0.79167
| Uttara New | 134 | 1:00 | 126 | 9:00 | Bagerhat | 135 | 0.75 | 120 | 0.5
| Kamrangirchar | 134 | 19:00 | 126 | 9:00 | Mongla | 135 | 18:30 | 117 | 0.5
| Savar | 136 | 19:00 | 126 | 9:00 | Satkhira | 136 | 18:00 | 125 | 0.5
| Bhasantec | 128 | 1:00 | 123 | 10:00 | Gallamari | 139 | 14:00 | 124 | 12:00
| Agargaon | 129 | 1:00 | 125 | 10:00 | Magura | 123 | 0.375 | 110 | 21:00
| Satmosjid | 129 | 1:00 | 124 | 9:00 | Narail | 122 | 9:00 | 109 | 0.625
| Tongi | 135 | 18:00 | 127 | 9:00 | Chuadanga | 118 | 0.375 | 102 | 0.875
| Kabirpur | 132 | 13:00 | 127 | 23:00 | Borguna | 138 | 17:00 | 130 | 0.45833
| Basundhara | 133 | 13:00 | 125 | 9:00 | Barisal(N) | 140 | 18:00 | 134 | 0.45833
| Manikganj | 139 | 13:00 | 130 | 10:00 | Barisal (S) | 139 | 1:00 | 132 | 11:00
| Joydevpur | 138 | 19:00 | 130 | 8:00 | Patuakhali(S) | 138 | 0.77083 | 130 | 0.41667
| New Tongi | 134 | 18:00 | 125 | 10:00 | Bhandaria | 140 | 0.125 | 130 | 0.45833
| Kodda | 130 | 13:00 | 125 | 8:00 | Ishurdi | 136 | 0.75 | 130 | 0.95833
| Dhamrai | 130 | 5:00 | 125 | 21:00 | Ruppur Paromanobik | 136 | 18:00 | 131 | 10:00
| Rajendrapur | 132 | 13:00 | 121 | 11:00 | Natore | 136 | 18:00 | 128 | 23:00
| Valuka | 122 | 14:00 | 112 | 19:00 | Bogra | 135 | 2:00 | 125 | 10:00
| Tangail | 130 | 6:00 | 121 | 21:00 | Noagaon | 131 | 18:00 | 120 | 10:00
| Mymensing | 126 | 7:00 | 115 | 20:00 | Rajshahi | 135 | 18:00 | 128 | 11:00
| Kishorganj | 129 | 5:00 | 121 | 23:00 | Rajshahi New | 136 | 18:00 | 128 | 11:00
| Netrokona | 124 | 6:00 | 112 | 18:30 | C.Nawabganj | 137 | 19:00 | 126 | 10:00
| Jamalpur | 137 | 18:00 | 116 | 21:00 | Amnura | 138 | 19:00 | 127 | 7:00
| Sherpur | 137 | 18:00 | 123 | 23:00 | Pabna | 134 | 18:00 | 128 | 22:00
| Srimongal | 136 | 7:00 | 133 | 1:00 | Shahjadpur | 138 | 2:00 | 134 | 8:00
| Shahjibazar | 135 | 7:00 | 130 | 24:00 | Serajganj | 134 | 18:30 | 128 | 9:00
| Fenchuganj | 137 | 9:00 | 133 | 18:30 | Niyamatpur | 131 | 18:00 | 117 | 22:00
| Khulawara | 135 | 7:00 | 131 | 20:00 | Joypurhat | 130 | 18:00 | 117 | 22:00
| Sylhet | 133 | 7:00 | 130 | 1:00 | Sherpur(Bogura) | 135 | 18:00 | 126 | 23:00
| Chatak | 132 | 8:00 | 126 | 21:00 | Mohastangor | 133 | 18:00 | 123 | 22:00
| Sunamganj | 131 | 9:00 | 124 | 23:00 | Bangura | 135 | 1:00 | 132 | 9:00
| Biani Bazar | 134 | 8:00 | 126 | 1:00 | Rangpur | 130 | 18:00 | 115 | 23:00
| Comilla(s) | 129 | 6:00 | 121 | 19:00 | Lalmonirhat | 130 | 17:00 | 115 | 23:00
| Comilla(n) | 135 | 19:30 | 132 | 3:00 | Saidpur | 130 | 4:00 | 112 | 22:00
| Chandpur | 135 | 7:00 | 128 | 23:00 | Purbasadipur | 128 | 18:00 | 109 | 22:00
| Feni | 134 | 9:00 | 126 | 19:00 | Thakurgaon | 127 | 18:00 | 108 | 22:00
| Chowmuhani | 133 | 7:00 | 123 | 22:00 | Palashbari | 132 | 19:00 | 120 | 22:00
| Ashuganj | 137 | 17:00 | 134 | 23:00 | Barapukuria | 135 | 18:00 | 124 | 23:00
| Daudkandi | 137 | 19:30 | 127 | 1:00 | Panchagar | 125 | 6:00 | 105 | 23:00
| B.Baria | 132 | 6:00 | 128 | 22:00 | Joldhaka | 128 | 16:00 | 110 | 22:00
| Ramganj | 133 | 9:00 | 122 | 22:00 | Kurigram | 128 | 0.75 | 112 | 0.95833

## L-Curve
Date | 2021-05-29
.
TIME | E-W INT.(Export) | EAST GRID | WEST GRID | TOTAL |  |  | DAILY LOAD CURVE
0:00 | 120 | 8801 | 4439 | 13240 |  |  |  | QF-LDC-11
0:30 | 204 | 8224.5 | 4161 | 12385.5 | Date: | 2021-05-29
1:00 | 288 | 7648 | 3883 | 11531
1:30 | 274 | 7531 | 3797 | 11328
2:00 | 260 | 7414 | 3711 | 11125
2:30 | 270 | 7267.5 | 3646.5 | 10914 | [5 empty] | Gen. at Eve. Peak | 13171 | 13171 MW (21:00 )
3:00 | 280 | 7121 | 3582 | 10703 | [6 empty] | 21:00
3:30 | 265 | 7100.5 | 3496 | 10596.5 | [5 empty] | Gen. at Day Peak | 10341 | 10341 MW (12:00 )
4:00 | 250 | 7080 | 3410 | 10490 | [6 empty] | 12:00
4:30 | 265 | 7008.5 | 3352.5 | 10361 | [5 empty] | Highest Generation | 13272
5:00 | 280 | 6937 | 3295 | 10232 | [6 empty] | 23:00
5:30 | 306 | 6608 | 3223 | 9831
6:00 | 332 | 6279 | 3151 | 9430
6:30 | 223 | 6307 | 3043.5 | 9350.5
7:00 | 114 | 6335 | 2936 | 9271
7:30 | 151 | 6318 | 2925 | 9243
8:00 | 188 | 6301 | 2914 | 9215
8:30 | 114 | 6467 | 2869 | 9336
9:00 | 40 | 6633 | 2824 | 9457
9:30 | 22 | 6778 | 2789.5 | 9567.5
10:00 | 4 | 6923 | 2755 | 9678
10:30 | 42 | 7103 | 2738 | 9841
11:00 | 80 | 7283 | 2721 | 10004
11:30 | 90 | 7420.5 | 2752 | 10172.5
12:00 | 100 | 7558 | 2783 | 10341
12:30 | 55 | 7587 | 2959.5 | 10546.5
13:00 | 10 | 7616 | 3136 | 10752
13:30 | 95 | 7634.5 | 3273 | 10907.5
14:00 | 180 | 7653 | 3410 | 11063
14:30 | 160 | 7775.5 | 3444 | 11219.5
15:00 | 140 | 7898 | 3478 | 11376
15:30 | 185 | 7952 | 3517.5 | 11469.5
16:00 | 230 | 8006 | 3557 | 11563
16:30 | 255 | 7868.5 | 3489 | 11357.5
17:00 | 280 | 7731 | 3421 | 11152
17:30 | 280 | 7564.5 | 3327 | 10891.5
18:00 | 280 | 7398 | 3233 | 10631
18:30 | 260 | 7762 | 3482 | 11244
19:00 | 240 | 8126 | 3731 | 11857
19:30 | 150 | 8603 | 4296 | 12899
20:00 | 130 | 8651 | 4319 | 12970 |  |  |  | Executive Engineer
20:30 | 120 | 8713.5 | 4357 | 13070.5 |  |  |  | Network Operation Division
21:00 | 110 | 8776 | 4395 | 13171
21:30 | 105 | 8797.5 | 4414.5 | 13212
22:00 | 100 | 8819 | 4434 | 13253 |  |  |  |  | Page 6 of 7
22:30 | 100 | 8821.5 | 4441 | 13262.5
23:00 | 100 | 8824 | 4448 | 13272
23:30 | 110 | 8812.5 | 4443.5 | 13256
24:00 | 120 | 8801 | 4439 | 13240
13171 MW (21:00 )
10341 MW (12:00 )

## En-Curve
DAILY ENERGY CURVE
Date | 2021-05-29 |  | Energy | 269580772
[11 empty] | 2021-05-29 | [5 empty] | QF-LDC-12
TIME | GAS | HVDC | P.GEN(GAS). | P.GEN(OIL). | COAL | HYDRO | OIL | SHORTAGE | TRIPURA | SOLAR
0:00 | 4499 | 827 | 1785 | 4666 | 750 | 20 | 519 | 0 | 172 | 0
0:30 | 4631.5 | 869 | 1826.5 | 3720.5 | 740 | 22.5 | 413.5 | 0 | 161 | 0 | Date: | 2021-05-29
1:00 | 4764 | 911 | 1868 | 2775 | 730 | 25 | 308 | 0 | 150 | 0
1:30 | 4735 | 910.5 | 1880.5 | 2633.5 | 730 | 25 | 265.5 | 0 | 148 | 0 | [7 empty] | Total Energy | 269.5808 | Total Energy Gen 269.581 MKWHr Energy Not Served 0.000 MKWHr Energy Requirement 269.581 MKWHr
2:00 | 4706 | 910 | 1893 | 2492 | 730 | 25 | 223 | 0 | 146 | 0 | [7 empty] | Energy not Served | 0
2:30 | 4682.5 | 906.5 | 1883.5 | 2351.5 | 730 | 25 | 190 | 0 | 145 | 0 | [7 empty] | Energy Requirement | 269.5808
3:00 | 4659 | 903 | 1874 | 2211 | 730 | 25 | 157 | 0 | 144 | 0
3:30 | 4690 | 902.5 | 1900 | 2098.5 | 710 | 25 | 128.5 | 0 | 142 | 0 | [6 empty] | Shortage
4:00 | 4721 | 902 | 1926 | 1986 | 690 | 25 | 100 | 0 | 140 | 0
4:30 | 4725 | 902.5 | 1916.5 | 1865 | 690 | 25 | 100 | 0 | 137 | 0
5:00 | 4729 | 903 | 1907 | 1744 | 690 | 25 | 100 | 0 | 134 | 0
5:30 | 4700 | 903 | 1767 | 1517.5 | 685 | 25 | 100 | 0 | 130 | 3.5
6:00 | 4671 | 903 | 1627 | 1291 | 680 | 25 | 100 | 0 | 126 | 7
6:30 | 4657 | 902.5 | 1611.5 | 1257.5 | 665 | 25 | 91.5 | 0 | 124 | 16.5 |  |  |  |  | Coal
7:00 | 4643 | 902 | 1596 | 1224 | 650 | 25 | 83 | 0 | 122 | 26
7:30 | 4595.5 | 902 | 1617 | 1227.5 | 650 | 25 | 74.5 | 0 | 114 | 37.5 |  |  |  | Oil |  |  |  | ,
8:00 | 4548 | 902 | 1638 | 1231 | 650 | 25 | 66 | 0 | 106 | 49
8:30 | 4577 | 902.5 | 1676 | 1296.5 | 620 | 25 | 66 | 0 | 105 | 68
9:00 | 4606 | 903 | 1714 | 1362 | 590 | 25 | 66 | 0 | 104 | 87
9:30 | 4620 | 903 | 1691.5 | 1448.5 | 590 | 25 | 89.5 | 0 | 104 | 96
10:00 | 4634 | 903 | 1669 | 1535 | 590 | 25 | 113 | 0 | 104 | 105
10:30 | 4568.5 | 903 | 1634 | 1775.5 | 590 | 25 | 130 | 0 | 107 | 108
11:00 | 4503 | 903 | 1599 | 2016 | 590 | 25 | 147 | 0 | 110 | 111
11:30 | 4585.5 | 903 | 1616 | 2082.5 | 600 | 25 | 147 | 0 | 112 | 101.5
12:00 | 4668 | 903 | 1633 | 2149 | 610 | 25 | 147 | 0 | 114 | 92
12:30 | 4618 | 903 | 1653 | 2339.5 | 640 | 22.5 | 172.5 | 0 | 118 | 80
13:00 | 4568 | 903 | 1673 | 2530 | 670 | 20 | 198 | 0 | 122 | 68
13:30 | 4568 | 903 | 1673 | 2530 | 670 | 20 | 198 | 0 | 122 | 68
14:00 | 4568 | 903 | 1673 | 2530 | 670 | 20 | 198 | 0 | 122 | 68
14:30 | 4534 | 902.5 | 1668.5 | 2829 | 674.5 | 20 | 252 | 0 | 124 | 59.5
15:00 | 4500 | 902 | 1664 | 3128 | 679 | 20 | 306 | 0 | 126 | 51
15:30 | 4413.5 | 902.5 | 1669.5 | 3281 | 679 | 20 | 333 | 0 | 126 | 45
16:00 | 4327 | 903 | 1675 | 3434 | 679 | 20 | 360 | 0 | 126 | 39
16:30 | 4242.5 | 903 | 1655 | 3313 | 674.5 | 20 | 392.5 | 0 | 126 | 31
17:00 | 4158 | 903 | 1635 | 3192 | 670 | 20 | 425 | 0 | 126 | 23
17:30 | 4026.5 | 903 | 1549.5 | 3134.5 | 655 | 20 | 455 | 0 | 134 | 14
18:00 | 3895 | 903 | 1464 | 3077 | 640 | 20 | 485 | 0 | 142 | 5
18:30 | 4093 | 903 | 1555 | 3367 | 645 | 20 | 500.5 | 0 | 158 | 2.5
19:00 | 4291 | 903 | 1646 | 3657 | 650 | 20 | 516 | 0 | 174 | 0
19:30 | 4329 | 903 | 1707 | 4503 | 720 | 20 | 545 | 0 | 172 | 0
20:00 | 4423 | 828 | 1717 | 4541 | 719 | 20 | 554 | 0 | 168 | 0
20:30 | 4468.5 | 827.5 | 1736.5 | 4584 | 729 | 20 | 540 | 0 | 165 | 0
21:00 | 4514 | 827 | 1756 | 4627 | 739 | 20 | 526 | 0 | 162 | 0
21:30 | 4531.5 | 827.5 | 1760.5 | 4638.5 | 744 | 20 | 525 | 0 | 165 | 0
22:00 | 4549 | 828 | 1765 | 4650 | 749 | 20 | 524 | 0 | 168 | 0
22:30 | 4543 | 827.5 | 1770.5 | 4658 | 749.5 | 20 | 522 | 0 | 172 | 0
23:00 | 4537 | 827 | 1776 | 4666 | 750 | 20 | 520 | 0 | 176 | 0
23:30 | 4518 | 827 | 1780.5 | 4666 | 750 | 20 | 519.5 | 0 | 174 | 0 | Max Temp. in Dhaka |  | 35.5° C
24:00 | 4499 | 827 | 1785 | 4666 | 750 | 20 | 519 | 0 | 172 | 0
Executive Engineer
Network Operation Division
Page 5 of 7
00:00
00:30
01:00
01:30
02:00
02:30
03:00
03:30
04:00
04:30
05:00
05:30
06:00
06:30
07:00
07:30
08:00
08:30
09:00
09:30
10:00
10:30
11:00
11:30
12:00
12:30
13:00
13:30
14:00
14:30
15:00
15:30
16:00
16:30
17:00
17:30
18:00
18:30
19:00
19:30
20:00
20:30
21:00
21:30
22:00
22:30
23:00
23:30
24:00
GAS
Oil
HVDC
COAL
HYDRO
Total Energy Gen 269.581 MKWHr Energy Not Served 0.000 MKWHr Energy Requirement 269.581 MKWHr
SOLAR
Note on W13: Author:

## Generation
g | 2021-05-29
Si No | Unit | 1:00 | 2:00 | 3:00 | 4:00 | 5:00 | 6:00 | 7:00 | 8:00 | 9:00 | 10:00 | 11:00 | 12:00 | 13:00 | 14:00 | 15:00 | 16:00 | 17:00 | 18:00 | 18:30 | 19:00 | 19:30 | 20:00 | 21:00 | 22:00 | 23:00 | 24:00 | KWH
1 | Karnaphuli Hydro PP Unit-1, 2 & 3
2 | Karnaphuli Hydro PP Unit-4 & 5 | 25 | 25 | 25 | 25 | 25 | 25 | 25 | 25 | 25 | 25 | 25 | 25 | 20 | 20 | 20 | 20 | 20 | 20 |  | 20 | 20 | 20 | 20 | 20 | 20 | 20 | 548000
3 | Chattogram TPP-1 | 100 | 100 | 100 | 100 | 100 | 100 | 100 | 100 | 100 | 100 | 100 | 100 | 100 | 100 | 100 | 100 | 100 | 100 |  | 100 | 100 | 100 | 100 | 100 | 100 | 100 | 2400000
4 | Chattogram TPP-2
5 | Raozan 25 MW PP | 17 | 17 | 17 | 17 | 17 | 17 | 17 | 17 | 17 | 17 | 17 | 17 | 17 | 17 | 16 | 17 | 17 | 17 |  | 17 | 17 | 17 | 17 | 17 | 17 | 17 | 399538
| Teknaf 20MW PP (Solartech) | [5 empty] | 1 | 5 | 10 | 15 | 18 | 15 | 19 |  | 16 | 13 | 8 | 3 | 0 | [8 empty] | 130005
6 | Sikalbaha 225MW CCPP (Gas) | 203 | 203 | 203 | 203 | 203 | 203 | 219 | 215 | 217 | 211 | 203 | 219 | 208 | 205 | 218 | 204 | 204 | 206 |  | 217 | 218 | 216 | 217 | 218 | 213 | 204 | 4997999
7 | Sikalbaha 225MW CCPP(Oil)
8
9 | Sikalbaha 150MW GTPP
10 | Sikalbaha 150MW GTPP(Oil)
| Dohazari -Kalaish 100 MW Peaking | 68 | 51 | 51 | 51 | 51 | 51 | 34 | 17 | 17 | 17 | 51 | 51 | 48 | 48 | 67 | 64 | 68 | 68 |  | 68 | 68 | 68 | 68 | 68 | 68 | 68 | 1270757
12 | Hathazari 100 MW peaking PP
| Sikalbaha 105 MW PP (Baraka Sikalbaha) | 53 | 53 | 53 | 53 | 53 | 53 | 53 | 53 | 53 | 53 | 53 | 53 | 53 | 53 | 65 | 70 | 71 | 75 |  | 89 | 89 | 89 | 103 | 105 | 105 | 105 | 1661018
| Daudkandi 200 MW PP (B.Trac) | [15 empty] | 50 |  |  |  | 160 | 200 | 200 | 200 | 200 | 200 | 200 | 1096320
14 | Titas 50 MW Peaking PP | [13 empty] | 19 | 49 | 49 | 49 | 49 |  | 49 | 48 | 48 | 48 | 48 | 48 | 48 | 478632
15 | 210 MW Siddhirgonj TPP
16 | Siddhirgonj 2*120 MW GTPP | 185 | 150 | 150 | 150 | 153 | 118 | 119 | 150 | 185 | 185 | 180 | 185 | 185 | 150 | 180 | 180 | 180 | 130 |  | 185 | 185 | 185 | 185 | 185 | 185 | 185 | 4232000
17 | Siddhirganj 335 MW CCPP | 222 | 222 | 222 | 221 | 222 | 225 | 219 | 219 | 215 | 213 | 212 | 210 | 210 | 210 | 207 | 203 | 205 | 170 |  | 210 | 211 | 209 | 212 | 214 | 215 | 218 | 5226857
18 | Kodda 300 MW PP Unit-2 (Summit) | 45 | 45 | 0 | [7 empty] | 61 | 185 | 199 | 212 | 210 | 210 | 210 | 210 |  | 212 | 215 | 227 | 228 | 228 | 228 | 228 | 2978289
19 | Ashuganj 195MW PP (APSCL-United) | 8 | 8 | 8 | 8 | 8 | 8 | 8 | 8 | 8 | 8 | 8 | 8 | 8 | 8 | 8 | 8 | 8 | 8 |  | 8 | 8 | 8 | 8 | 8 | 8 | 8 | 217454
20 | Ghorasal TPP (Unit-1&2)
21 | Ghorasal Repowered CCPP:Unit-3 (GT
22 | Ghorasal Repowered CCPP Unit-4
23 | Ghorasal TPP Unit-5 | 185 | 185 | 185 | 185 | 185 | 185 | 185 | 185 | 185 | 185 | 185 | 185 | 185 | 185 | 185 | 185 | 185 | 185 |  | 185 | 185 | 185 | 185 | 185 | 185 | 185 | 4410000
24
25 | Ghorasal 365 MW CCPP Unit-7
26
28 | Ashuganj TPP Unit- 3
29 | Ashuganj TPP Unit- 4 | 80 | 80 | 80 | 80 | 80 | 80 | 80 | 80 | 80 | 80 | 80 | 80 | 80 | 80 | 80 | 80 | 80 | 80 |  | 80 | 80 | 80 | 80 | 80 | 80 | 80 | 1919630
30 | Ashuganj TPP Unit- 5
32 | Ashuganj 50 MW PP | 20 | 20 | 20 | 20 | 20 | 20 | 20 | 20 | 20 | 20 | 20 | 20 | 23 | 22 | 22 | 23 | 23 | 23 |  | 23 | 23 | 23 | 23 | 23 | 23 | 23 | 476352
33 | Ashuganj 225 MW CCPP | 219 | 220 | 220 | 218 | 220 | 217 | 216 | 205 | 208 | 195 | 181 | 186 | 187 | 193 | 180 | 172 | 191 | 210 |  | 192 | 210 | 203 | 201 | 212 | 213 | 209 | 4892000
34 | Ashuganj 450 MW CCPP(South) | 265 | 265 | 265 | 290 | 290 | 290 | 335 | 295 | 280 | 285 | 265 | 315 | 280 | 265 | 300 | 275 | 275 | 280 |  | 300 | 285 | 300 | 300 | 300 | 290 | 275 | 6993000
| Ashuganj 450 MW CCPP(North) | 260 | 260 | 260 | 260 | 260 | 260 | 310 | 275 | 275 | 330 | 310 | 345 | 310 | 300 | 335 | 310 | 310 | 315 |  | 300 | 285 | 300 | 295 | 300 | 300 | 290 | 7415000
35 | Ashuganj 55 MW PP (Precision) | 52 | 52 | 52 | 52 | 49 | 49 | 49 | 49 | 30 | 30 | 30 | 10 | 10 | 10 | 10 | 10 | 10 | 10 |  | 10 | 10 | 10 | 10 | 10 | 10 | 10 | 669120
36 | Chandpur 150 MW CCPP | 87 | 87 | 88 | 90 | 87 | 91 | 90 | 90 | 90 | 90 | 90 | 89 | 91 | 91 | 91 | 90 | 90 | 90 |  | 90 | 90 | 90 | 90 | 91 | 90 | 91 | 2141170
37 | Tongi 80 MW GTPP
38 | Haripur GTPP
39 | Haripur 412 MW CCPP | 351 | 350 | 350 | 351 | 351 | 350 | 351 | 352 | 352 | 351 | 351 | 351 | 343 | 251 | 225 | 169 | [9 empty] | 0 | 5349394
40 | Meghnaghat 450 MW CCPP(MPL) | 280 | 280 | 280 | 280 | 280 | 280 | 280 | 280 | 280 | 280 | 280 | 280 | 280 | 280 | 280 | 280 | 280 | 280 |  | 280 | 280 | 280 | 280 | 280 | 280 | 280 | 6647050
41 | Haripur 360MW CCPP(HPL) | 226 | 237 | 242 | 262 | 262 | 262 | 248 | 218 | 187 | 152 | 142 | 113 | 113 | 105 | 100 | 101 | 101 | 102 |  | 104 | 105 | 105 | 105 | 116 | 125 | 132 | 3900000
42 | RPCL 210MW CCPP | 157 | 156 | 156 | 156 | 156 | 156 | 155 | 153 | 151 | 149 | 150 | 144 | 147 | 141 | 140 | 140 | 140 | 141 |  | 140 | 142 | 141 | 139 | 140 | 140 | 146 | 3458200
43 | Sutiakhali 50 MW Solar PP | [5 empty] | 4 | 11 | 19 | 40 | 49 | 48 | 25 | 30 | 47 | 11 | 13 | 11 | 3 | [8 empty] | 337200
44 | Fenchugonj CCPP Phase-1 | 42 | 42 | 42 | 42 | 42 | 42 | 42 | 42 | 42 | 42 | 42 | 42 | 42 | 42 | 42 | 42 | 42 | 42 |  | 42 | 42 | 42 | 42 | 42 | 42 | 42 | 1003000
45 | Fenchugonj CCPP Phase-2 | 42 | 42 | 42 | 42 | 42 | 42 | 42 | 42 | 42 | 42 | 42 | 41 | 42 | 41 | 41 | 41 | 41 | 41 |  | 41 | 41 | 41 | 41 | 41 | 41 | 41 | 998280
46 | Shajibazar 330 MW CCPP | 163 | 161 | 162 | 162 | 163 | 161 | 161 | 161 | 161 | 160 | 161 | 160 | 160 | 159 | 155 | 159 | 162 | 159 |  | 160 | 161 | 160 | 162 | 162 | 163 | 161 | 3574000
47 | Shahjibazar GTPP Unit- 8 & 9 | 57 | 57 | 57 | 57 | 57 | 40 | 53 | 57 | 56 | 55 | 56 | 55 | 55 | 56 | 54 | 54 | 55 | 55 |  | 56 | 56 | 56 | 56 | 56 | 56 | 57 | 1326240
48 | Shahjibazar 86MW PP (Shahjibazar) | 81 | 81 | 81 | 81 | 81 | 20 | 20 | 78 | 78 | 74 | 71 | 70 | 70 | 72 | 70 | 72 | 76 | 77 |  | 77 | 77 | 78 | 79 | 80 | 80 | 80 | 1726080
Shahjibazar 100 MW GTPP
49 | Shahjibazar 50MW PP (EPL)
50 | Sylhet 225 MW CCPP | 218 | 218 | 218 | 218 | 217 | 217 | 218 | 218 | 217 | 218 | 218 | 218 | 219 | 219 | 214 | 214 | 214 | 178 |  | 205 | 219 | 220 | 219 | 219 | 219 | 219 | 5232220
51 | Sylhet 20 MW GTPP | 18 | 17 | 17 | 17 | 17 | 18 | 17 | 17 | 17 | 17 | 17 | 17 | 17 | 17 | 17 | 17 | 17 | 17 |  | 17 | 17 | 17 | 17 | 17 | 17 | 17 | 396000
52 | Sylhet 50MW PP (EPL)
53 | Sylhet 10MW PP (Desh) | 7 | 7 | 7 | 7 | 7 | 7 | 7 | 7 | 7 | 7 | 7 | 7 | 7 | 7 | 7 | 7 | 7 | 7 |  | 7 | 7 | 7 | 7 | 7 | 7 | 7 | 160200
54 | Hobiganj 11MW PP Cofidence-E | 11 | 11 | 11 | 11 | 11 | 11 | 11 | 11 | 9 | 8 | 8 | 8 | 8 | 8 | 8 | 8 | 8 | 8 |  | 11 | 11 | 11 | 11 | 11 | 11 | 11 | 235210
55 | Fenchugonj 51 MW PP (Barakatullah) | 53 | 53 | 50 | 50 | 50 | 14 | 14 | 50 | 49 | 47 | 46 | 47 | 43 | 47 | 47 | 50 | 53 | 14 |  | 51 | 50 | 50 | 50 | 50 | 50 | 50 | 1099200
56 | Shahjahanulla 25 MW PP | 16 | 16 | 16 | 8 | 16 | 16 | 16 | 16 | 16 | 16 | 16 | 16 | 16 | 16 | 16 | 16 | 16 | 16 |  | 16 | 16 | 16 | 16 | 16 | 16 | 16 | 352644
57 | Bibiana-II 341 MW CCPP (Summit) | 285 | 290 | 280 | 290 | 290 | 280 | 300 | 305 | 310 | 305 | 290 | 305 | 310 | 295 | 310 | 305 | 300 | 280 |  | 310 | 310 | 300 | 320 | 310 | 310 | 310 | 7386000
| Bibiyana South 400 MW | 400 | 400 | 400 | 400 | 400 | 400 | 395 | 396 | 394 | 387 | 391 | 384 | 383 | 390 | 379 | 381 | 388 | 340 |  | 385 | 388 | 386 | 389 | 386 | 394 | 395 | 9328900
58 | Nababganj 55 MW PP (Southern power ) | 35 | 35 | 17 | 17 | 0 | [5 empty] | 17 | 35 | 35 | 35 |  | 17 | 17 | 17 |  | 35 | 35 | 17 | 17 | 17 | 17 | 17 | 478197
59 | Tangail Palli Power Gen 22 MW | 23 | 24 | 24 | 24 | 24 | 24 | 24 | 22 | 23 | 23 | 24 | 23 | [5 empty] | 7 |  | 23 |  | 13 | 24 | 24 | 24 | 24 | 439680
60 | Barabkunda 22 MW PP (Regent) | 22 | 22 | 22 | 22 | 22 | 22 | 22 | 22 | 22 | 21 | 21 | 21 | 21 | 21 | 21 | 21 | 21 | 22 |  | 22 | 22 | 22 | 22 | 22 | 22 | 22 | 511728
61 | Narshingdi 22 MW PP (Doreen) | 19 | 19 | 19 | 19 | 19 | 19 | 19 | 19 | 19 | 19 | 19 | 19 | 19 | 19 | 19 | 19 | 19 | 19 |  | 19 | 19 | 19 | 19 | 19 | 19 | 19 | 409860
62 | Tangail 22 MW PP (Doreen) | 18 | 18 | 18 | 18 | 18 | 18 | 18 | 18 | 18 | 18 | 16 | 16 | 16 | 16 | 16 | 16 | 16 | 18 |  | 18 |  |  | 16 | 16 | 16 | 16 | 365688
63 | Impoprt (Tripura) | 150 | 146 | 144 | 140 | 134 | 126 | 122 | 106 | 104 | 104 | 110 | 114 | 122 | 124 | 126 | 126 | 126 | 142 |  | 174 | 172 | 168 | 162 | 168 | 176 | 172 | 3290880
64 | Malancha, Ctg. EPZ (United) | 42 | 42 | 42 | 42 | 42 | 42 | 41 | 12 | 4 | 4 | 3 | 4 | 7 | 5 | 2 | 3 | 7 | 0 |  | 9 | 6 | 16 | 29 | 35 | 37 | 38 | 545280
65 | Feni 22MW PP (Doreen) | 19 | 19 | 19 | 19 | 19 | 19 | 19 | 19 | 19 | 18 | 19 | 19 | 19 | 19 | 19 | 19 | 21 | 21 |  | 21 | 21 | 21 | 21 | 21 | 21 | 21 | 465336
66 | Feni 11 MW PP (Doreen) | 11 | 11 | 11 | 11 | 11 | 11 | 11 | 8 | 8 | 8 | 8 | 8 | 8 | 8 | 8 | 8 | 8 | 8 |  | 8 | 8 | 8 | 8 | 8 | 8 | 8 | 205020
67 | Jangalia 33MW PP (Summit) | 33 | 33 | 33 | 33 | 33 | 33 | 33 | 33 | 33 | 33 | 33 | 33 | 33 | 33 | 33 | 33 | 33 | 33 |  | 33 | 33 | 33 | 33 | 33 | 33 | 33 | 816600
68 | Cumilla 25 MW PP (Summit) | 20 | 20 | 20 | 20 | 20 | 20 | 13 | 20 | 19 | 19 | 19 | 19 | 15 | 15 | 15 | 15 | 15 | 15 |  | 15 | 15 | 20 | 20 | 20 | 20 | 21 | 435610
69 | Summit Ashulia | 25 | 25 | 25 | 25 | 25 | 25 | 25 | 25 | 25 | 25 | 25 | 25 | 25 | 25 | 25 | 25 | 25 | 25 |  | 25 | 25 | 25 | 25 | 25 | 25 | 25 | 600000
70 | Summit Madhabdi | 18 | 18 | 18 | 18 | 18 | 18 | 18 | 12 | 12 | 12 | 12 | 12 | 12 | 12 | 12 | 12 | 12 | 0 |  | 6 | 18 | 18 | 18 | 20 | 21 | 21 | 336780
71 | Maona 33 MW PP(Summit) | 33 | 33 | 33 | 33 | 33 | 33 | 33 | 33 | 33 | 33 | 33 | 16 | 33 | 33 | 33 | 33 | 33 | 33 |  | 33 | 33 | 33 | 33 | 33 | 33 | 33 | 796000
72 | Rupganj 33 MW PP(Summit) | 33 | 33 | 0 | 33 | 33 | 33 | 33 | 33 | 33 | 33 | 33 | 33 | 33 | 33 | 33 | 33 | 33 | 33 |  | 33 | 33 | 33 | 33 | 33 | 33 | 33 | 786500
73 | Ghorashal 108MW PP (Regent) | 96 | 96 | 96 | 96 | 96 | 24 | 24 | 24 | 82 | 92 | 85 | 89 | 85 | 88 | 88 | 88 | 88 | 93 |  | 93 | 93 | 93 | 93 | 94 | 93 | 93 | 1955000
| Feni Lanka Power | 100 | 100 | 100 | 100 | 90 | 17 | 17 | 52 | 100 | 100 | 99 | 98 | 98 | 98 | 98 | 98 | 98 | 100 |  | 100 | 100 | 100 | 100 | 100 | 100 | 100 | 2171700
| Chowmuhani 113 MW | 110 | 110 | 110 | 111 | 110 | 113 | 94 | 94 | 105 | 115 | 112 | 113 | 113 | 110 | 110 | 116 | 120 | 119 |  | 118 | 118 | 118 | 115 | 111 | 110 | 110 | 2695560
| Manikgonj 162MW PP(MPGL) | 90 | 54 | 0 | [6 empty] | 28 | 144 | 144 | 144 | 144 | 144 | 144 | 144 | 144 |  | 144 | 144 | 144 | 144 | 144 | 144 | 144 | 2298240
77 | Siddhirganj 100 PP(Dutch Bangla) | 100 | 100 | 100 | 100 | 100 | 40 | 30 | 30 | 30 | 70 | 100 | 100 | 100 | 100 | 100 | 100 | 96 | 100 |  | 100 | 100 | 100 | 100 | 100 | 100 | 100 | 2128349
78 | Gazipur 52 MW PP | 42 | 42 | 42 | 42 | 24 | 8 | 8 | 8 | 8 | 8 | 8 | 24 | 24 | 24 | 24 | 24 | 24 | 24 |  | 24 | 32 | 33 | 42 | 42 | 42 | 33 | 640800
79 | Kodda 150MW PP | 150 | 82 | 16 | 0 | [5 empty] | 48 | 48 | 48 | 100 | 100 | 115 | 150 | 147 | 150 |  | 150 | 150 | 150 | 150 | 150 | 150 | 150 | 2017920
80 | Jamalpur 95 MW PP(Powerpac) | 16 | 16 | 16 | 16 | 16 | 16 | 16 | 16 | 16 | 16 | 16 | 16 | 16 | 16 | 16 | 16 | 16 | 16 |  | 16 | 16 | 16 | 16 | 16 | 16 | 16 | 376320
81 | Jangalia 52 MW PP (Lakdanavi) | 52 | 52 | 52 | 52 | 52 | 52 | 52 | 46 | 52 | 52 | 52 | 46 | 43 | 43 | 46 | 52 | 52 | 52 |  | 52 | 52 | 52 | 52 | 52 | 52 | 52 | 1220290
| Gazipur 100 MW PP | 67 | 67 | 66 | 66 | 66 | 66 | 66 | 66 | 66 | 66 | 66 | 66 | 66 | 66 | 66 | 66 | 65 | 65 |  | 65 | 65 | 70 | 72 | 82 | 82 | 82 | 1644000
| Kaptai 7 MW Solar PP | [5 empty] | 0 | 2 | 3 | 3 | 5 | 6 | 6 | 5 | 4 | 2 | 3 | 1 | 0 | [8 empty] | 35639
| Jodiac Power | 54 | 54 | 54 | 54 | 54 | 54 | 36 | 36 | 35 | 35 | 35 | 35 | 35 | 35 | 35 | 35 | 50 | 54 |  | 54 | 54 | 54 | 54 | 54 | 54 | 54 | 1125870
| Karnaphuli Power Ltd. | 108 | 108 | 108 | 108 | 108 | 108 | 108 | 108 | 108 | 108 | 108 | 108 | 108 | 108 | 108 | 108 | 110 | 110 |  | 110 | 110 | 110 | 110 | 110 | 110 | 110 | 2640397
82 | Madanganj 102 PP(Summit)
83 | Pagla (DPA )
84 | B.Baria (Aggreko) 85MW
85 | Keraniganj 100 MW PP (Powerpac) | [13 empty] | 12 | 52 | 75 | 86 | 60 |  | 65 | 87 | 87 | 87 | 87 | 86 | 87 | 814420
86 | Meghnaghat CCPP ( Summit) | 145 | 145 | 145 | 145 | 145 | 145 | 145 | 145 | 145 | 145 | 145 | 145 | 145 | 145 | 145 | 145 | 145 | 145 |  | 145 | 145 | 145 | 145 | 145 | 145 | 145 | 3429760
87 | Meghnaghat 100 MW(IEL)
| Meghnaghat 104 MW PP (OPCL) | [9 empty] | 2 | 31 | 54 | 91 | 108 | 108 | 99 | 100 | 71 |  | 61 | 104 | 104 | 104 | 104 | 104 | 104 | 1280640
88 | Ghorashal 78.5 MW PP(MAX)
90 | Ashuganj 53MW PP (United)
91 | Juldah 100 MW Unit-1 (Acorn) | 90 | 90 | 90 | 90 | 90 | 90 | 90 | 90 | 90 | 90 | 90 | 80 | 90 | 90 | 92 | 92 | 92 | 92 |  | 100 | 100 | 100 | 100 | 100 | 100 | 92 | 2176680
92 | Fenchuganj 44MW (Energyprima)
93 | Ashuganj 51 MW PP (Midland) | 51 | 51 | 51 | 51 | 51 | 10 | 10 | 25 | 51 | 43 | 43 | 43 | 43 | 43 | 43 | 51 | 51 | 51 |  | 51 | 51 | 51 | 51 | 51 | 51 | 51 | 1088338
94 | Gagnagar 102 MW PP (Digital Power) | 8 | 0 | [7 empty] | 32 | 84 | 93 | 102 | 102 | 102 | 102 | 50 | 50 |  | 64 | 93 | 93 | 102 | 102 | 102 | 102 | 1290816
95 | Patenga 50MW PP (Baraka) | 34 | 25 | 25 | 12 | 12 | 12 | 12 | 12 | 27 | 32 | 32 | 40 | 45 | 45 | 45 | 45 | 45 | 37 |  | 18 | 37 | 35 | 45 | 45 | 46 | 46 | 794400
96 | Chattogram 108 MW PP (ECPV) | [11 empty] | 6 | [7 empty] | 2 | 6 | 6 | 6 |  |  | 0 | 24000
97 | katpotti 52 MW | [25 empty] | 0 | 0
98 | Bosila 108MW PP(CLC)
99 | Madanganj-55 MW PP(Summit) | 30 | 30 | 15 | 15 | 15 | 15 | 15 | 15 | 15 | 15 | 15 | 15 | 38 | 55 | 55 | 55 | 55 | 55 |  | 55 | 55 | 55 | 55 | 55 | 55 | 55 | 876655
100 | Manikganj 55 MW PP (Northern) | [8 empty] | 35 | 35 | 55 | 55 | 55 | 55 | 55 | 55 | 55 | 55 |  | 55 | 55 | 55 | 55 | 55 | 55 | 55 | 845344
101 | Kushiara 163 MW CCPP (KP) | 163 | 163 | 163 | 163 | 163 | 110 | 110 | 110 | 163 | 163 | 163 | 163 | 163 | 163 | 163 | 163 | 163 | 110 |  | 130 | 163 | 163 | 163 | 163 | 163 | 163 | 3648845
102 | Sarishabari 3 MW Solar Plant | [5 empty] | 0 | 1 | 1 | 2 | 2 | 1 | 2 | 2 | 2 | 2 | 1 | 1 | 0 | [8 empty] | 15900
103 | Kamalaghat 54 MW PP(Banco Energy) | 35 | 35 | 35 | 35 | 35 | 35 | 35 | 35 | 35 | 35 | 35 | 35 | 35 | 35 | 35 | 35 | 35 | 35 |  | 35 | 35 | 35 | 35 | 35 | 35 | 35 | 873720
104 | Keranigonj 300 MW PP (APR) | [20 empty] | 305 | 303 | 307 | 303 | 303 | 305 | 1551205
105 | Bramhangoan 100 MW PP (Aggreko) | [19 empty] | 62 | 87 | 87 | 100 | 100 | 98 | 98 | 479318
106 | Mymensingh 200 MW PP (United) | 192 | 150 | 120 | 100 | 85 | 32 | 32 | 32 | 32 | 32 | 32 | 32 | 64 | 84 | 170 | 181 | 171 | 171 |  | 172 | 172 | 172 | 172 | 172 | 173 | 173 | 2877600
112 | Aurahati 100MW PP (Aggreko) | [15 empty] | 55 |  |  |  | 99 | 101 | 100 | 102 | 102 | 103 | 103 | 610503
114 | Kodda 149 MW PP Unit-1 (Summit) | 44 | 16 | 0 | [7 empty] | 22 | 66 | 90 | 143 | 143 | 144 | 144 | 149 |  | 149 | 149 | 149 | 149 | 149 | 149 | 149 | 1885390
115 | Juldah 100 MW PP Unit-3 (Acorn) | 100 | 100 | 100 | 100 | 70 | 30 | 30 | 30 | 30 | 100 | 80 | 50 | 50 | 80 | 100 | 100 | 100 | 100 |  | 100 | 100 | 100 | 100 | 100 | 100 | 100 | 1994880
116 | Chandpur 200MW (Desh energy) | 85 | 85 | 85 | 85 | 85 | 17 | 17 | 29 | 47 | 51 | 51 | 51 | 51 | 51 | 53 | 70 | 70 | 70 |  | 68 | 75 | 75 | 85 | 85 | 85 | 85 | 1615680
117 | Ashuganj 150MW PP (Midland) | 80 | 80 | 80 | 30 | 10 | 10 | 6 | 8 | 16 | 58 | 135 | 138 | 140 | 140 | 142 | 140 | 145 | 150 |  | 150 | 150 | 150 | 150 | 150 | 142 | 147 | 2422109
118 | Bibiyana-III 400 MW CCPP | 367 | 367 | 367 | 367 | 367 | 367 | 367 | 340 | 378 | 384 | 368 | 406 | 379 | 368 | 403 | 377 | 368 | 326 |  | 403 | 383 | 405 | 405 | 405 | 405 | 404 | 9117000
| Jamalpur 115 MW PP (United) | 115 | 115 | 115 | 115 | 115 | 115 | 115 | 115 | 115 | 115 | 115 | 115 | 115 | 115 | 115 | 115 | 115 | 115 |  | 115 | 115 | 115 | 115 | 115 | 115 | 115 | 2761200
Anwara 300 MW PP (United)
| Juldah unit-2 (Acorn) | 70 | 70 | 70 | 50 | 10 | 0 |  |  |  | 10 | 10 | 10 | 10 | 10 | 20 | 40 | 40 | 40 |  | 40 | 40 | 40 | 40 | 50 | 50 | 60 | 773760
| Anlima Energy Ltd. | 17 | 17 | 17 | 17 | 17 | 0 |  |  |  | 1 | 17 | 17 | 17 | 17 | 17 | 45 | 53 | 53 |  | 35 | 17 | 17 | 17 | 17 | 17 | 17 | 477982
| Bhairob 54.5 MW | 35 | 35 | 28 | 29 | 35 | 35 | 35 |  | 23 | 17 | 32 | 35 | 35 | 35 | 35 | 35 | 35 | 35 |  | 35 | 35 | 35 | 35 | 35 | 35 | 35 | 819360
| Spectra Solar Plant Ltd. | [5 empty] | 2 | 6 | 14 | 24 | 27 | 34 | 32 | 22 | 24 | 17 | 9 | 5 | 2 | [8 empty] | 219153
120 | Eastern Zone Total | 7648 | 7414 | 7121 | 7080 | 6937 | 6279 | 6335 | 6301 | 6633 | 6923 | 7283 | 7558 | 7616 | 7653 | 7898 | 8006 | 7731 | 7398 |  | 8126 | 8603 | 8651 | 8776 | 8819 | 8824 | 8801 | 183260861
121
122
123 | Khulna 60MW
124 | Khulna 115 MW PP (KPCL-1 & 3)
125 | Khulna 115 PP MW (KPCL-2) | 115 | 115 | 115 | 115 | 100 | 115 | 115 | 115 | 115 | 66 | 99 |  | 37 | 115 | 99 | 99 | 99 | 94 |  | 80 | 99 | 99 | 99 | 99 | 99 | 99 | 2260800
126
127 | Khulna (Aggreeco) 55MW
128 | Faridpur 50 MW Peaking PP | [16 empty] | 4 | 4 |  | 9 | 14 | 22 | 19 | 19 | 19 | 19 | 95040
Khulna 225 MW CCPP
129 | Rupsha 105 MW PP (Orion rupsha) | 105 | 91 | 91 | 91 | 53 | 0 | [6 empty] | 35 | 70 | 70 | 90 | 102 | 53 |  | 80 | 105 | 105 | 105 | 102 | 102 | 103 | 1524480
130
131
132 | United Payra Power Ltd. | 54 | 54 | 54 | 0 | [15 empty] | 8 | 54 | 54 | 55 | 73 | 89 | 89 | 540000
133 | Bhola Nutan Biddut BD LTD (GAS)
Bhola Nutan Biddut BD LTD (OIL)
| Barisal 110 MW PP (Summit ) | 110 | 110 | 110 | 110 | 110 | 64 | 48 | 32 | 16 |  | 16 | 16 | 16 | 38 | 64 | 64 | 64 | 64 |  | 110 | 110 | 110 | 110 | 110 | 110 | 110 | 1713888
136 | Barisal GT PP Unit-1& 2
137 | Bhola 95 MW PP (Aggreko) | 81 | 81 | 81 | 81 | 80 | 76 | 72 | 72 | 72 | 72 |  | 55 | 82 | 93 | 91 | 93 | 74 | 52 |  | 87 | 94 | 96 | 97 | 98 | 97 | 96 | 1851793
| Bhola 225 MW CCPP | 85 | 85 | 85 | 85 | 85 | 85 | 86 | 86 | 86 | 84 | 81 | 82 | 83 | 83 | 82 | 84 | 85 | 85 |  | 84 | 86 | 85 | 85 | 85 | 86 | 86 | 2043582
140 | Bhola 33 MW PP (Venture) | 34 | 34 | 34 | 33 | 32 | 27 | 24 | 19 | 22 | 21 | 20 | 20 | 24 | 26 | 23 | 21 | 24 | 23 |  | 32 | 33 | 33 | 33 | 34 | 34 | 34 | 655709
141 | Noapara 100 MW PP (Bangla Trac) | 100 | 60 | 0 | [9 empty] | 50 | 55 | 6 | 40 |  |  |  | 22 | 100 | 100 | 100 | 100 | 100 | 100 | 934080
142 | Noapara 40 MW PP (Khanjahan Ali)
143 | Gopalganj 100 MW Peaking PP | [16 empty] | 7 | 11 | [8 empty] | 17920
144 | Bheramara GTPP Unit-3
145 | Madhumati 100 MW PP
146 | Bheramara HVDC | 911 | 910 | 903 | 902 | 903 | 903 | 902 | 902 | 903 | 903 | 903 | 903 | 903 | 902 | 902 | 903 | 903 | 903 |  | 903 | 903 | 828 | 827 | 828 | 827 | 827 | 21700364
147 | Bheramara 410 MW CCPP | 350 | 350 | 350 | 355 | 355 | 350 | 390 | 385 | 385 | 385 | 350 | 395 | 375 | 355 | 390 | 370 | 360 | 300 |  | 390 | 375 | 395 | 400 | 400 | 385 | 375 | 9046080
148 | Payra 1320 MW | 580 | 580 | 580 | 540 | 540 | 530 | 500 | 500 | 440 | 440 | 440 | 460 | 520 | 540 | 530 | 530 | 520 | 490 |  | 500 | 570 | 570 | 590 | 600 | 600 | 600 | 13762900
149
150 | Barapukuria TPP Unit-1
151 | Barapukuria TPP Unit-2
152 | Barapukuria 275 MW TPP Unit-3 | 150 | 150 | 150 | 150 | 150 | 150 | 150 | 150 | 150 | 150 | 150 | 150 | 150 | 150 | 149 | 149 | 150 | 150 |  | 150 | 150 | 149 | 149 | 149 | 150 | 150 | 3660900
153 | Baghabari 71 MW GTPP
156 | Baghabari 100 MW GTPP
| Baghabari 50 MW Peaking PP | [19 empty] | 30 | 43 | 43 | 50 | 50 | 50 | 50 | 308896
| Sirajgonj 6.55 MW Solar |  |  |  |  | 0 | 0 | 0 | 0 | 0 | 0 | 3 | 3 | 3 | 3 | 2 | 1 | 0 | 0 | [8 empty] | 17460
157 | Sirajgonj 225MW CCPP Unit-1 (Gas)
158 | Sirajgonj 225MW CCPP Unit-1(Oil)
| Sirajgonj 225 MW CCPP Unit-2 (Gas) | 215 | 197 | 182 | 186 | 184 | 183 | 194 | 188 | 196 | 195 | 180 | 186 | 195 | 184 | 191 | 188 | 162 | 152 |  | 175 | 178 | 189 | 200 | 197 | 204 | 202 | 4747518
Sirajgonj 225 MW CCPP Unit-2 (Oil)
159 | Sirajgonj 225MW CCPP Unit-3 (Gas) | 187 | 186 | 185 | 188 | 187 | 185 | 0 | [9 empty] | 10 | 8 |  | 40 | 104 | 125 | 185 | 203 | 202 | 204 | 2444445
Sirajgonj 225MW CCPP Unit-3 (Oil)
| Sirajgonj 400 MW CCPP Unit-4 | 387 | 396 | 385 | 408 | 394 | 396 | 367 | 360 | 350 | 350 | 390 | 400 | 407 | 397 | 402 | 403 | 373 | 337 |  | 377 | 400 | 407 | 411 | 409 | 411 | 413 | 9421218
160 | Sirajgonj 400MW CCPP Unit-4 (Oil)
161 | Bera 70 MW Peaking PP | [15 empty] | 10 | 10 | 44 |  | 40 | 41 | 36 | 29 | 26 | 22 | 21 | 217208
162 | Bogra 22 MW PP (GBB) | 22 | 22 | 22 | 22 | 22 | 22 | 22 | 21 | 21 | 21 | 21 | 19 | 21 | 21 | 20 | 20 | 20 | 20 |  | 20 | 20 | 20 | 20 | 20 | 20 | 20 | 478080
163 | Bogura 20 MW PP (Energyprima)
164 | Ullapara 11 MW PP (Summit) | 8 | 8 | 8 | 8 | 8 | 8 | 8 | 8 | 8 | 8 | 8 | 8 | 11 | 11 | 11 | 11 | 11 | 11 |  | 11 | 11 | 11 | 11 | 11 | 11 | 11 | 225785
165 | Amnura 50 MW PP(Sinha) | 24 | 0 | [13 empty] | 12 | 12 | 12 |  | 42 | 42 | 42 | 42 | 42 | 42 | 42 | 301840
166 | Katakhali 50 MW PP (Northern) | [16 empty] | 24 | 24 |  | 34 | 34 | 34 | 34 | 34 | 34 | 34 | 234248
167 | Katakhali 50 MW Peaking PP | [16 empty] | 23 | 30 |  | 30 | 38 | 41 | 31 | 31 | 31 | 31 | 217245
168 | Santahar 50 MW Peaking PP | [16 empty] | 22 | 35 |  | 35 | 35 | 35 | 35 | 35 | 35 | 35 | 246084
169 | Natore 52 MW PP (Rajlanka) | 52 | 52 | 52 | 52 | 43 | 8 | 8 | 25 | 8 | 8 | 8 | 16 | 52 | 52 | 52 | 52 | 52 | 24 |  | 24 | 43 | 43 | 43 | 43 | 52 | 52 | 884640
170 | Chapainawabganj 100 MW Peaking PP | 90 | 90 | 90 | 49 | 49 | 49 | 49 | 49 | 49 | 48 | 48 | 48 | 50 | 48 | 75 | 87 | 95 | 94 |  | 95 | 96 | 96 | 96 | 97 | 97 | 97 | 1718024
171 | Baghabari 200 MW PP (Paramount) | [19 empty] | 50 | 200 | 200 | 200 | 200 | 200 | 200 | 927130
| Bagura 113 MW PP (Confidence)-2 | 113 | 70 | 70 | 35 | 0 | [6 empty] | 17 | 46 | 81 | 94 | 100 | 50 | 50 |  | 60 | 80 | 110 | 113 | 113 | 113 | 113 | 1459104
172 | Confidence Power Bogura Unit-1 113 MW | 70 | 35 | 35 | 0 | [9 empty] | 70 | 113 | 113 | 50 | 50 |  | 90 | 113 | 113 | 113 | 113 | 113 | 113 | 1257312
173 | Rangpur 20 MW GTPP | [19 empty] | 10 | 12 | 15 | 0 | 0 | 0 | 0 | 18000
175 | Saidpur 20 MW GTPP | [20 empty] | 0 | 0 | 0 | 0 | 0 | 0
176 | Rangpur 113 MW PP (Confidence) | 40 | 35 | 0 | [9 empty] | 70 | 110 | 108 | 113 | 113 | 113 |  | 113 | 113 | 113 | 113 | 113 | 113 | 113 | 1336320
177 | Sympa Solar Power 8MW | [5 empty] | 0 | 1 | 2 | 3 | 4 | 4 | 5 | 6 | 6 | 4 | 4 | 2 | 0 | [8 empty] | 51818
178
178