## Forecast
0 | [5 empty] | Power Grid Company of Bangladesh Ltd. | [10 empty] | QF-LDC-07
|  |  |  | Report on Forecasted Generation & Demand of national grid on | [6 empty] | 2021-06-01 | Tuesday
|  |  | Date (day): | 2021-06-01 |  | Tuesday
|  | Probable Maximum |  | Generation : |  | (a) At Day Peak Hour : | 13584.6 | MW |  |  | (b) At Evening Peak Hour : |  | 14261 | MW
| Sl. | [6 empty] | Present | Actual Generation |  | Forecasted Available Gen. on |  | Ev. Peak Gen.Shortage |  | Plants under |  | Probable
| No. | Name of the Power Station |  | Fuel | Producer | Installed Capacity |  | Capacity | On | 2021-05-31 | 2021-06-01 | during | for Fuel | for plant. S/D | Shut down (date)/ |  | Start up
[9 empty] | Day Peak | Ev. Peak | Day Peak | Ev. Peak | Limitation | M/C Problem | Remarks |  | Date
[6 empty] | Unit No. X Capacity | MW | MW | MW | MW | MW | MW | MW | MW
| 1 | Ghorasal Repowered CCPP:Unit-3 (GT |  | Gas | PDB | 1*260 | 260 | 260 | 0 | 0 | 0 | 0 |  | 170 | Under maint.
| 2 | Ghorasal Repowered CCPP Unit-4 |  | Gas | PDB | 1*210 | 210 | 180 | 0 | 0 | 0 | 0 |  | 180 | Under maint.
|  | Ghorasal TPP Unit-5 |  | Gas | PDB | 1*210 | 210 | 190 | 185 | 185 | 185 | 185
| 3 | Ghorasal 365 MW CCPP Unit-7 |  | Gas | PDB | 1*243+1*122 | 365 | 365 | 0 | 0 | 0 | 0 |  | 365 | Under maint.
| 4 | Ghorashal 78.5 MW PP(MAX) |  | Gas | QRPP | 2*40 | 78 | 0 | 0 | 0 | 0 | 0 |  |  | Contract Expired
| 5 | Ghorashal 108MW PP (Regent) |  | Gas | IPP | 34*3.35 | 108 | 108 | 95 | 95 | 104 | 104
| 6 | Haripur GTPP |  | Gas | SBU, PDB | 2*32 | 32 | 20 | 0 | 0 | 0 | 0 |  | 20 | Under maint.
| 7 | Haripur 412 MW CCPP |  | Gas | EGCB | 1*273+1*139 | 412 | 412 | 0 | 0 | 0 | 0 |  |  | S/D for gas problem
| 8 | Haripur 360MW CCPP(HPL) |  | Gas | IPP | 1*235+1*125 | 360 | 360 | 86 | 0 | 140 | 140 | 220 |  | Gas shortage
| 9 | Meghnaghat 450 MW CCPP(MPL) |  | Gas | IPP | 2*150+1*150 | 450 | 450 | 280 | 280 | 280 | 280 | 170 |  | Gas shortage
| 10 | Meghnaghat 100 MW(IEL) |  | HFO | QRPP | 12*8.9 | 100 | 100 | 0 | 0 | 0 | 0 |  |  | Contract Expired
| 11 | Meghnaghat CCPP(Summit) |  | Gas | IPP | 2*110+1*110 | 305 | 305 | 238 | 230 | 280 | 280
| 12 | Madanganj 102 PP(Summit) |  | HFO | QRPP | 6*17 | 102 | 0 | 0 | 0 | 0 | 0 |  |  | Contract Expired
| 13 | Madanganj-55 MW PP(Summit) |  | HFO | (IPP) | 3*17.08+1*11.3 | 55 | 55 | 18 | 55 | 55 | 55
| 14 | Keraniganj 100 MW PP (Powerpac) |  | HFO | QRPP | 8*13.45 | 100 | 100 | 0 | 74 | 85 | 85 |  | 15 | Engine problem
| 15 | Narshingdi 22 MW PP (Doreen) |  | Gas | SIPP, REB | 8*2.90 | 22 | 22 | 19 | 20 | 20 | 20
| 16 | 210 MW Siddhirgonj TPP |  | Gas | PDB | 1*210 | 210 | 115 | 0 | 0 | 0 | 0 |  | 115 | Under maint.
| 17 | Siddhirgonj 2*120 MW GTPP |  | Gas | EGCB | 2*105 | 210 | 210 | 120 | 153 | 200 | 200 |  |  | FGMO
| 18 | Siddhirganj 100 PP(Dutch Bangla) |  | HFO | QRPP | 12*8.9 | 100 | 100 | 50 | 100 | 100 | 100
| 19 | Siddhirganj 335 MW CCPP |  | Gas | EGCB | 1*217+118 | 335 | 335 | 213 | 221 | 220 | 220 |  | 115 | ST under maint.
| 20 | Gagnagar 102 MW PP (Digital Power) |  | HFO | IPP | 12*8.924 | 102 | 102 | 80 | 102 | 102 | 102
| 21 | Katpotti 52 MW PP (Sinha) |  | HFO | IPP | 7*7.9 | 51 | 51 | 0 | 0 | 0 | 0 | 51 |  | Fuel Shortage.
| 22 | Kamalaghat 54 MW PP(Banco Energy) |  | HFO | IPP | 3*18 | 54 | 54 | 35 | 35 | 35 | 35 |  | 19 | Engine problem
| 23 | Kodda 150MW PP |  | HFO | BPDB-RPCL | 9*17.06 | 149 | 149 | 150 | 150 | 150 | 150
| 24 | Manikganj 55 MW PP (Northern) |  | HFO | IPP | 3*19.3 | 55 | 55 | 55 | 55 | 55 | 55
| 25 | Nababganj 55 MW PP (Southern power ) |  | HFO | IPP | 3*19.3 | 55 | 55 | 17 | 55 | 55 | 55
| 26 | Bosila 108MW PP(CLC) |  | HFO | IPP | 12*8.775+1*3.5 | 108 | 108 | 0 | 0 | 0 | 0 | 108 |  | Fuel shortage
| 27 | Summit Power,(Madhabdi+Ashulia) |  | Gas | SIPP,REB | 3*3.67+4*8.73 | 80 | 80 | 34 | 47 | 45 | 45 |  | 35 | Engine problem
| 28 | Maona 33 MW PP(Summit) |  | Gas | SIPP,REB | 4*8.73 | 33 | 33 | 33 | 33 | 33 | 33
| 29 | Rupganj 33 MW PP(Summit) |  | Gas | SIPP,REB | 4*8.73 | 33 | 33 | 33 | 33 | 33 | 33
| 30 | Gazipur 52 MW PP |  | HFO | IPP | 6*8.9 | 52 | 52 | 41 | 42 | 42 | 42 |  | 10 | Engine problem
| 31 | Tongi 80 MW GTPP |  | Gas | PDB | 1* 105 | 105 | 105 | 0 | 0 | 0 | 0 |  | 105 | Under maint.
| 32 | Kodda 300 MW PP Unit-2 (Summit) |  | HFO | IPP | 18*17.076 | 300 | 300 | 200 | 245 | 245 | 245 |  | 55 | Engine problem
| 33 | Keranigonj 300 MW PP (APR) |  | HSD | IPP | 256*1.4 | 300 | 300 | 0 | 0 | 100 | 300
| 34 | Bramhangoan 100 MW PP (Aggreko) |  | HSD | IPP | 100 | 100 | 100 | 0 | 100 | 100 | 100
| 35 | Aurahati 100MW PP (Aggreko) |  | HSD | IPP | 0.85*23+0.95*91 | 100 | 100 | 0 | 53 | 50 | 100
| 36 | Kodda 149 MW PP Unit-1 (Summit) |  | HFO | IPP | 149 | 149 | 149 | 111 | 149 | 149 | 149
| 37 | Gazipur 100 MW PP |  | HFO | RPCL | 100 MW | 105 | 105 | 82 | 82 | 83 | 83 |  | 22 | Engine problem
| 38 | Meghnaghat 104 MW PP (OPCL) |  | HFO | IPP | 18.5*6 | 104 | 104 | 17 | 104 | 104 | 104
| 39 | Manikgonj 162MW PP(MPGL) |  | HFO | IPP | 9*18 | 162 | 162 | 144 | 126 | 144 | 144 |  | 18 | Engine problem
| 40 | Spectra Solar Plant Ltd. |  | Solar | IPP | 35 | 35 | 35 | 23 | 0 | 30 | 0
|  | Dhaka area Total |  |  |  |  | 6256 | 5919 | 2359 | 2824 | 3224 | 3444 | 549 | 1244
| 41 | Chattogram TPP-1 |  | Gas | PDB | 1*210 | 210 | 180 | 100 | 100 | 100 | 100 | 90 |  | Gas shortage
|  | Chattogram TPP-2 |  | Gas | PDB | 1*210 | 210 | 180 | 0 | 0 | 0 | 0 | 180 |  | Gas shortage
| 42 | Raozan 25 MW PP |  | HFO | IPP | 3*8.9 | 25 | 25 | 17 | 17 | 17 | 17 |  | 8 | Engine problem
| 43 | Teknaf 20MW PP (Solartech) |  | Solar | Teknaf Solartech Energy Ltd. | 20 | 20 | 20 | 4 | 0 | 20 | 0
| 44 | Patenga 50MW PP (Baraka) |  | HFO | IPP | 8*6.98 | 50 | 50 | 25 | 50 | 50 | 50
| 45 | Karnaphuli Hydro PP Unit-1,2,3,4, 5 |  | Hydro | PDB | 2*40+3*50 | 230 | 230 | 20 | 20 | 20 | 20 | 210 |  | Low water lavel
| 46 | Sikalbaha 225MW CCPP |  | Gas/HSD | PDB | 1*150+1*175 | 225 | 225 | 204 | 204 | 220 | 220
| 47 | Sikalbaha Peaking GT |  | Gas/HSD | PDB | 1*150 | 150 | 150 | 0 | 0 | 0 | 0 |  |  | Under S/D.
| 48 | Sikalbaha 105 MW PP (Baraka Sikalbaha) |  | HFO | IPP | 105 MW | 105 | 105 | 105 | 105 | 105 | 105
| 49 | Hathazari 100 MW peaking PP |  | HFO | PDB | 11*8.9 | 98 | 98 | 0 | 0 | 0 | 0 |  | 98 | Under S/D.
| 50 | Dohazari -Kalaish 100 MW Peaking |  | HFO | PDB | 6*17 | 102 | 102 | 32 | 85 | 68 | 85 |  | 17 | Engine problem
| 51 | Juldah 100 MW Unit-1 (Acorn) |  | HFO | QRPP | 8*13.45 | 100 | 100 | 90 | 100 | 100 | 100
| 52 | Juldah 100 MW PP Unit-3 (Acorn) |  | HFO | IPP | 0 | 100 | 100 | 100 | 100 | 100 | 100
| 53 | Barabkunda 22 MW PP (Regent) |  | Gas | SIPP, PDB | 8*2.90 | 22 | 22 | 19 | 22 | 22 | 22
| * | Malancha, Ctg. EPZ (United) |  | Gas |  | 5*8.73+3*9.34 |  | 0 | 3 | 29 | 10 | 25
| 54 | Chattogram 108 MW PP (ECPV) |  | HFO | IPP | 16*7 | 108 | 108 | 0 | 0 | 0 | 0 | 108 |  | Fuel shortage
| 55 | Kaptai 7 MW Solar PP |  | Solar | PDB | 7.4 MW | 7 | 7 | 2 | 0 | 5 | 0
| 56 | Anwara 300 MW PP (United) |  | HFO | IPP | 300 MW | 300 | 300 | 0 | 0 | 300 | 300
| 57 | Jodiac Power |  | HFO | IPP | 3*18.55+1*3.6 | 54 | 54 | 54 | 54 | 54 | 54
| 58 | Karnaphuli Power Ltd. |  | HFO | IPP | 110 | 110 | 110 | 91 | 93 | 110 | 110
| 59 | Juldah unit-2 (Acorn) |  | HFO | IPP | 8*13.6 | 100 | 100 | 70 | 10 | 100 | 100
| 60 | Anlima Energy Ltd. |  | HFO | IPP | 6*21.2 | 116 | 116 | 17 | 17 | 116 | 116
|  | Chattogram area Total |  |  |  |  | 2442 | 2382 | 953 | 1006 | 1517 | 1524 | 588 | 123
| 61 | Ashuganj TPP Unit- 3 |  | Gas | APSCL | 1*150 | 150 | 135 | 0 | 0 | 0 | 0 | 135 |  | Gas shortage
|  | Ashuganj TPP Unit- 4 |  | Gas | APSCL | 1*150 | 150 | 129 | 80 | 80 | 80 | 80 | 49 |  | Gas shortage
|  | Ashuganj TPP Unit- 5 |  | Gas | APSCL | 1*150 | 150 | 134 | 0 | 0 | 0 | 0 | 134 |  | Machine problem.
| 62 | Ashuganj 225 MW CCPP |  | Gas | APSCL | 1*142+1*75 | 221 | 221 | 183 | 220 | 220 | 220 |  |  | FGMO
| 63 | Ashuganj 450 MW CCPP(North) |  | Gas | APSCL | 1*360 | 360 | 360 | 265 | 260 | 360 | 360 |  |  | FGMO
| 64 | Ashuganj 450 MW CCPP(South) |  | Gas | APSCL | 1*360 | 360 | 360 | 265 | 270 | 0 | 0 |  |  | Under maint.
| 65 | Ashuganj 50 MW PP |  | Gas | APSCL | 14*3.968 | 53 | 45 | 20 | 20 | 20 | 20 |  | 25 | Engine problem
| 66 | Ashuganj 55 MW PP (Precision) |  | Gas | RPP | 15*4 | 55 | 55 | 48 | 5 | 55 | 55
| 67 | Ashuganj 195MW PP (APSCL-United) |  | Gas | IPP | 20*9.73+1*16 | 195 | 195 | 8 | 8 | 32 | 32 | 163 |  | Gas shortage
| 68 | Ashuganj 51 MW PP (Midland) |  | Gas | IPP | 6*9.34 | 51 | 51 | 51 | 51 | 43 | 43 |  | 8 | Engine problem\
| 69 | Ashuganj 150MW PP (Midland) |  | HFO | IPP | 23*7.015 | 150 | 150 | 100 | 140 | 150 | 150
| 70 | Titas 50 MW Peaking PP |  | HFO | PDB | 6*8.92 | 52 | 52 | 0 | 50 | 0 | 50
| 71 | Chandpur 150 MW CCPP |  | Gas | PDB | 1*106+1*57 | 163 | 163 | 90 | 85 | 90 | 90 |  | 73 | ST Under maint.
| 72 | Chandpur 200MW (Desh energy) |  | HFO | IPP | 0 | 200 | 200 | 100 | 104 | 140 | 140 |  | 60 | Engine problem
| 73 | Feni 22MW PP (Doreen) |  | Gas | SIPP, PDB | 8*2.90 | 22 | 22 | 21 | 21 | 22 | 22
| 74 | Feni 11 MW PP (Doreen) |  | Gas | SIPP, REB | 4*2.90 | 11 | 11 | 8 | 5 | 11 | 11
| ** | Impoprt (Tripura) |  |  | Imported power | 0 | 160 | 160 | 122 | 136 | 152 | 181
| 75 | Jangalia 33MW PP (Summit) |  | Gas | SIPP, PDB | 4*8.73 | 33 | 33 | 33 | 33 | 33 | 33
| 76 | Jangalia 52 MW PP (Lakdanavi) |  | HFO | IPP | 6*8.92 | 52 | 52 | 43 | 43 | 43 | 43 |  | 9 | Engine problem
| 77 | Cumilla 25 MW PP (Summit) |  | Gas | SIPP, PDB | 3*3.67+2*6.97 | 25 | 25 | 15 | 12 | 20 | 21 |  | 4 | Engine problem
| 78 | Daudkandi 200 MW PP (B.Trac) |  | HSD | IPP | 154*1.4 | 200 | 200 | 0 | 50 | 100 | 200
| 79 | Feni Lanka Power |  | HFO | IPP | 7*18.415+1*9.78 | 114 | 114 | 100 | 100 | 100 | 100
| 80 | Chowmuhani 113 MW |  | HFO | IPP | 12*9.78+2*3.1 | 113 | 113 | 115 | 120 | 113 | 113
| 81 | Bhairob 54.5 MW |  | HFO | IPP | 3*18.2 | 54 | 54 | 35 | 17 | 17 | 17 |  | 37 | 33 kV feeder fault
|  | Cumilla Area Total |  |  |  |  | 3094 | 3034 | 1702 | 1830 | 1801 | 1981 | 481 | 216
| 82 | RPCL 210MW CCPP |  | Gas | IPP | 4*35+1*70 | 210 | 202 | 127 | 120 | 157 | 157 | 45 |  | Gas shortage
| 83 | Tangail 22 MW PP (Doreen) |  | Gas | SIPP, PDB | 8*2.90 | 22 | 22 | 17 | 20 | 20 | 20 |  | 2 | Engine problem
| 84 | Jamalpur 95 MW PP(Powerpac) |  | HFO | IPP | 12*8.924 | 95 | 95 | 16 | 16 | 16 | 16 |  | 79 | Engine problem
| 85 | Sarishabari 3 MW Solar Plant |  | Solar | IPP | 1*3 | 3 | 3 | 2 | 0 | 1.6 | 0
| 86 | Mymensingh 200 MW PP (United) |  | HFO | IPP | 200 | 200 | 200 | 70 | 196 | 200 | 200
| 87 | Jamalpur 115 MW PP (United) |  | HFO | IPP | 115 MW | 115 | 115 | 115 | 107 | 115 | 115
| 88 | Sutiakhali 50 MW Solar PP |  | Solar | IPP | 50 | 50 | 50 | 25 | 0 | 50 | 0
| 89 | Tangail Palli Power Gen 22 MW |  | HFO | IPP | 4*6.7 | 22 | 22 | 24 | 24 | 22 | 22
|  | Mymensingh Area Total |  |  |  |  | 717 | 709 | 396 | 483 | 581.6 | 530 | 45 | 81
| 90 | Fenchugonj CCPP Phase-1 |  | Gas | PDB | 2*32+1*33 | 97 | 70 | 42 | 42 | 42 | 42 |  | 28 | Machine problem.
| 91 | Fenchugonj CCPP Phase-2 |  | Gas | PDB | 2*35+1*35 | 104 | 90 | 42 | 42 | 42 | 42 |  | 48 | Machine problem.
| 92 | Kushiara 163 MW CCPP (KP) |  | Gas | IPP | 1*109+1*54 | 163 | 163 | 163 | 163 | 163 | 163
| 93 | Shajibazar 330 MW CCPP |  | Gas | PDB | 3*110 | 330 | 330 | 161 | 162 | 163 | 163 |  | 160 | GT-1 Under maint
| 94 | Fenchugonj 51 MW PP (Barakatullah) |  | Gas | RPP | 19*2.90 | 51 | 51 | 53 | 53 | 51 | 51
| 95 | Fenchuganj 44MW (Energyprima) |  | Gas | RPP | 12*3.3+5*2 | 44 | 0 | 0 | 0 | 0 | 0 |  |  | Contract Expired
| 96 | Hobiganj 11MW PP Cofidence-E |  | Gas | SIPP, REB | 4*2.90 | 11 | 11 | 11 | 0 | 11 | 11
| 97 | Shahjibazar GTPP Unit- 8 & 9 |  | Gas | PDB | 2*35 | 70 | 66 | 61 | 62 | 56 | 56 |  | 10 | Engine problem
| 98 | Shahjibazar 86MW PP (Shahjibazar) |  | Gas | RPP | 32*2.90 | 86 | 86 | 78 | 80 | 80 | 80 |  | 6 | Engine problem
| 99 | Shahjibazar 100 MW GTPP |  | Gas | PDB | 1*100 | 100 | 100 | 0 | 0 | 0 | 0 |  | 100 | Under maint
| 100 | Sylhet 225 MW CCPP |  | Gas | PDB | 1*142+1*89 | 231 | 231 | 164 | 164 | 210 | 210
| 101 | Sylhet 20 MW GTPP |  | Gas | PDB | 1*20 | 20 | 20 | 17 | 18 | 18 | 18
| 102 | Sylhet 50MW PP (EPL) |  | Gas | RPP | 27*2 | 50 | 0 | 0 | 0 | 0 | 0 |  |  | Contract Expired
| 103 | Shahjahanulla 25 MW PP |  | Gas | SIPP, REB | 3*9.34 | 25 | 25 | 16 | 16 | 16 | 16 |  | 9 | Engine problem
| 104 | Bibiana-II 341 MW CCPP (Summit) |  | Gas | IPP | 1*222+1*119 | 341 | 341 | 285 | 295 | 341 | 341 |  |  | FGMO
| 105 | Bibiyana-III 400 MW CCPP |  | Gas | PDB | 400 MW | 400 | 400 | 367 | 366 | 400 | 400
| 106 | Sylhet 10MW PP (Desh) |  | Gas | RPP | 6*1.95 | 10 | 10 | 7 | 7 | 7 | 7 |  | 3 | Engine prolem
| 107 | Bibiyana South 400 MW |  | Gas | PDB | 400 MW | 383 | 383 | 394 | 400 | 400 | 400
|  | Sylhet Area Total |  |  |  |  | 2516 | 2377 | 1861 | 1870 | 2000 | 2000 | 0 | 364
| 108 | Bheramara GTPP Unit-3 |  | HSD | PDB | 1*20 | 20 | 16 | 0 | 0 | 0 | 0
| ** | Bheramara (HVDC ) |  | 0 | Imported power | 2*500 | 1000 | 1000 | 821 | 606 | 833 | 818
| 109 | Khulna 115 PP MW (KPCL-2) |  | HFO | QRPP | 7*17 | 115 | 115 | 49 | 99 | 0 | 0 |  |  | Contract Expired
| 110 | Faridpur 50 MW Peaking PP |  | HFO | PDB | 8*6.89 | 54 | 54 | 0 | 0 | 20 | 20 |  | 34 | Engine problem
| 111 | Khulna 225 MW CCPP |  | HSD | NWPGCL | 1*150+1*75 | 230 | 230 | 0 | 0 | 100 | 220
| 112 | Gopalganj 100 MW Peaking PP |  | HFO | PDB | 16*6.98 | 109 | 109 | 0 | 0 | 60 | 60 |  | 49 | Engine problem
| 113 | Bheramara 410 MW CCPP |  | Gas | NWPGCL | 1*278+1*132 | 410 | 410 | 300 | 355 | 400 | 400
| 114 | Noapara 40 MW PP (Khanjahan Ali) |  | HFO | QRPP | 5*8.5 | 40 | 40 | 0 | 0 | 0 | 0 |  | 8 | Contract Expired
| 115 | Noapara 100 MW PP (Bangla Trac) |  | HSD | IPP | 70*1.4 | 100 | 100 | 0 | 70 | 50 | 100
| 116 | Rupsha 105 MW PP (Orion rupsha) |  | HFO | IPP | 6*18.445 | 105 | 105 | 15 | 105 | 90 | 105
| 117 | Madhumati 100 MW PP |  | HFO | NWPGCL | 100 MW | 105 | 105 | 0 | 0 | 100 | 100
|  | Khulna Area Total |  |  |  |  | 2288 | 2284 | 1185 | 1235 | 1653 | 1823 | 0 | 91
| 118 | Barisal 110 MW PP (Summit ) |  | HFO | IPP | 7*17.076 | 110 | 110 | 0 | 96 | 110 | 110
| 119 | Bhola 33 MW PP (Venture) |  | Gas | RPP | 1*34.50 | 33 | 33 | 22 | 32 | 33 | 33
| 120 | Bhola 225 MW CCPP |  | Gas | PDB | 2*63+1*68 | 194 | 194 | 85 | 86 | 88 | 88 |  | 106 | GT-2 under maint
| 121 | Bhola 95 MW PP (Aggreko) |  | Gas | QRPP | 96*1.10 | 95 | 95 | 86 | 96 | 95 | 95
| 122 | Payra 1320 MW |  | Coal | BCPCL | 2*622 | 1244 | 1244 | 410 | 510 | 622 | 622
|  | Bhola Nutan Biddut BD LTD |  | Gas | IPP | 220 | 0 | 0 | 0 | 0 | 0 | 0 |  |  | On Test
| 123 | United Payra Power Ltd. |  | HFO | IPP | 8*18.5+1*9.5 | 150 | 150 | 0 | 17 | 0 | 110
|  | Barisal Area Total |  |  |  |  | 1826 | 1826 | 603 | 837 | 948 | 1058 | 0 | 106
| 124 | Baghabari 71 MW GTPP |  | Gas | PDB | 1*71 | 71 | 71 | 0 | 65 | 0 | 0 | 71 |  | Gas shortage
|  | Baghabari 100 MW GTPP |  | Gas | PDB | 1*100 | 100 | 100 | 0 | 0 | 0 | 0 | 100 |  | Gas shortage
| 125 | Baghabari 50 MW Peaking PP |  | HFO | PDB | 6*8.9 | 52 | 52 | 0 | 50 | 50 | 50
| 126 | Bera 70 MW Peaking PP |  | HFO | PDB | 9*8.29 | 71 | 71 | 0 | 44 | 45 | 45 |  | 26 | Engine problem
| 127 | Amnura 50 MW PP(Sinha) |  | HFO | QRPP | 7*7.79 | 50 | 50 | 0 | 35 | 35 | 35 |  | 15 | Engine problem
| 128 | Katakhali 50 MW PP (Northern) |  | HFO | QRPP | 6*8.9 | 50 | 50 | 0 | 34 | 34 | 34 |  | 16 | Engine problem
| 129 | Katakhali 50 MW Peaking PP |  | HFO | PDB | 6*8.7 | 50 | 50 | 25 | 38 | 40 | 40 |  | 10 | Engine problem
| 130 | Sirajgonj 225MW CCPP Unit-1 |  | Gas/HSD | NWPGCL | 1*150+1*75 | 210 | 210 | 0 | 0 | 0 | 0 | 210 |  | Gas shortage
| 131 | Sirajgonj 225MW CCPP Unit-2 |  | Gas/HSD | NWPGCL | 1*150+1*75 | 220 | 220 | 151 | 186 | 190 | 190 |  |  | FGMO
| 132 | Sirajgonj 225MW CCPP Unit-3 |  | Gas/HSD | NWPGCL | 1*141 | 220 | 220 | 158 | 187 | 190 | 190 |  |  | FGMO
| 133 | Sirajgonj 400 MW CCPP Unit-4 |  | Gas/HSD | SNWPGCL | 1*282+1*132 | 414 | 414 | 335 | 420 | 400 | 400 |  |  | FGMO
| 134 | Santahar 50 MW Peaking PP |  | HFO | PDB | 6*8.7 | 50 | 50 | 0 | 35 | 0 | 35 |  | 15 | Engine problem
| 135 | Bogra 22 MW PP (GBB) |  | Gas | RPP | 6*4 | 22 | 22 | 18 | 21 | 20 | 20
| 136 | Bogura 20 MW PP (Energyprima) |  | Gas | RPP | 5*3.3+5*2 | 20 | 0 | 0 | 0 | 0 | 0 |  |  | Contract Expired
| 137 | Ullapara 11 MW PP (Summit) |  | Gas | SIPP, REB | 4*2.90 | 11 | 11 | 8 | 11 | 11 | 11
| 138 | Natore 52 MW PP (Rajlanka) |  | HFO | IPP | 52 | 52 | 52 | 8 | 52 | 52 | 52
| 139 | Chapainawabganj 100 MW Peaking PP |  | HFO | PDB | 104 | 104 | 104 | 56 | 88 | 90 | 90
| 140 | Baghabari 200 MW PP (Paramount) |  | HSD | IPP | 200 MW | 200 | 200 | 0 | 0 | 200 | 200
| 141 | Bagura 113 MW PP (Confidence)-2 |  | HFO | IPP | 113 MW | 113 | 113 | 35 | 113 | 113 | 113
| 142 | Confidence Power Bogura Unit-1 113 MW |  | HFO | IPP | 6*18.55 | 113 | 113 | 35 | 113 | 113 | 113
| 143 | Sirajgonj 6.55 MW Solar |  | Solar | NWPGCL | 1*6 | 6 | 6 | 1 | 0 | 6 | 0
|  | Rajshahi Area Total |  |  |  |  | 2199 | 2179 | 830 | 1492 | 1589 | 1618 | 381 | 82
| 144 | Barapukuria TPP Unit-1 |  | Coal | PDB | 1*125 | 125 | 85 | 0 | 0 | 0 | 0 |  | 85 | Under maint.
|  | Barapukuria TPP Unit-2 |  | Coal | PDB | 1*125 | 125 | 85 | 0 | 0 | 0 | 0 |  | 85 | Under maint.
| 145 | Barapukuria 275 MW TPP Unit-3 |  | Coal | PDB | 1*275 | 274 | 274 | 149 | 150 | 150 | 150 | 124 |  | Coal Shortage
| 146 | Rangpur 20 MW GTPP |  | HSD | PDB | 1*20 | 20 | 20 | 0 | 0 | 0 | 10 |  | 10 | Engine problem
| 147 | Saidpur 20 MW GTPP |  | HSD | PDB | 1*20 | 20 | 20 | 0 | 0 | 0 | 10 |  | 10 | Engine problem
| 148 | Rangpur 113 MW PP (Confidence) |  | HFO | IPP | 113 MW | 113 | 113 | 34 | 113 | 113 | 113
| 149 | Sympa Solar Power 8MW |  | Solar | IPP | 8 MW | 8 | 8 | 3 | 0 | 8 | 0
|  | Rangpur Area Total |  |  |  |  | 685 | 605 | 186 | 263 | 271 | 283 | 124 | 190
|  | Total |  |  |  |  | 22023 | 21315 | 10075 | 11840 | 13584.6 | 14261 | 2168 | 2497
|  | Usable load at Substation end after deducting Auxiliary use & Transmission loss | [6 empty] | 9656.3429 | 11348 | 13020.1048 | 13668.3976
| A. |  | 2021-05-31 | (Yesterday) |  |  |  |  | Monday
| 1 | Highest Generation : |  |  | 12706 | MW at | 1:00 | hrs | 11 Evening Peak Hour : | [5 empty] | 21:00 | hrs.
| 2 | Minimum Generation : |  |  | 9868 | MW at | 9:00 | hrs | 12 Max. Demand (Generation end) at evening peak hour : | [5 empty] | 11840 | MW
| 3 | Day peak Generation : |  |  | 10075 | MW at | 10:00 | hrs | 13 Max. Demand (Substation end) at evening peak hour : | [5 empty] | 11348 | MW
| 4 | Evening peak Generation : |  |  | 11840 | MW at | 21:00 | hrs | 14 Load Shed (Substation end) at evening peak hour : | [5 empty] | 0 | MW
| 5 | Total Energy Generation : |  | 260.2944 | MKWHr | By Solar | 0.43471 | MKWHr | 15. Area wise Demand (S/S end), Supply (S/S end) & | [5 empty] | 16 Hourly Load Shed during
|  | By Gas : | 143.9878 | MKWHr |  | By Oil: | 78.8351 | MKWHr | Load Shed (S/S end) at Evening peak hour in MW : | [5 empty] | Evening Peak hours :
|  | By Coal : | 16.1416 | MKWHr |  | By Hydro: | 0.488 | MKWHr | Area | Demand | Supply |  | Loadshed |  | Time |  | Loadshed
| 6 | Generation Shortfall : |  | For Fuel Limitation = |  |  | 2168 | MW | Dhaka | 4079 | 4079 |  | 0
|  |  |  | For Plants S/D or M/C prob = |  |  | 2497 | MW | Chittagong | 1268 | 1268 |  | 0 |  | 18:00 |  | 0
|  |  |  | Total = |  |  | 4665 | MW | Khulna | 1415 | 1415 |  | 0 |  | 18:30 |  | 0
| 7 | Total Gas Supplied : |  |  | 1200 | MMCFD |  |  | Rajshahi | 1169 | 1169 |  | 0 |  | 19:00 |  | 0
| 8 | Fuel Cost : | i) Gas : | Taka | 157420074.53 | ii) Oil : | Taka | 599163901.88 | Comilla | 1035 | 1035 |  | 0 |  | 19:30 |  | 0
|  |  | iii) Coal : |  | 74639664 | Total | Taka | 831223640.41 | Mymensingh | 915 | 915 |  | 0 |  | 20:00 |  | 0
| 9 | Power flow through E-W Interconnectors : |  | Taka |  | i) Energy | 0.079 | MKWHr. | Sylhet | 416 | 416 |  | 0 |  | 21:00 |  | 0
|  | ii) During Peak Demand : |  |  | 4 | MW (E to W) at | 21:00 | hrs | Barisal | 338 | 338 |  | 0 |  | 22:00 |  | 0
|  | iii) Maximum : |  |  | -60 | MW at | 19:30 | hrs | Rangpur | 713 | 713 |  | 0 |  | 23:00 |  | 0
| 10 | Maximum Temperature in Dhaka was |  |  |  | 35.4° C |  |  | Total | 11348 | 11348 |  | 0
| B. |  | 2021-06-01 | (Today) |  |  |  | Tuesday |  |  | Probable max. temperature in Dhaka |  |  | 35.0° C
Forecast
| 1 | Maximum Demand* Evening (Generation end) |  |  |  | 12200 | MW |  | 6 Total Load Shed forecast (Substation end) : |  |  |  |  | 0 | MW
| 2 | Maximum Generation (Generation end) |  |  |  | 14261 | MW |  | 7 Area wise Load Shed forecast (Substation end) :
| 3 | Maximum Demand* Day (Generation end) |  |  |  | 9000 | MW
| 4 | Reserve(Generation end) |  |  |  | 2061 | MW |  | Dhaka | Chittagong | Khulna | Rajshahi | Comilla | Mymensingh | Sylhet | Barisal | Rangpur
| 5 | Total Energy Generation |  |  |  | 249.9286 | MKWHr |  | MW | MW | MW | MW | MW | MW | MW | MW | MW
| 6 | Actual Minimum Generation up to 8:00 hrs. |  |  |  | 8088 | MW at | 8:00 | 0 | 0 | 0 | 0 | 0 | 0 | 0 | 0 | 0
| * Import Through HVDC C/B Interconnector : |  |  |  |  | i) Energy | 17.1433 | MKWHr. | ii) HVDC Flow at Peak Time |  | 606 | MW at | 21:00 | hrs.
| * Import Through Comilla C/B Interconnector : |  |  |  |  | i) Energy | 3.264 | MKWHr. | iii) Maximum HVDC Flow : |  | 835 | MW at | 1:00 | hrs.
*Cost for HVDC, Tripura & Solar energy is not usually included in the total fuel cost.
| Water Level of Kaptai Lake at 06:00 hr (ft): |  |  |  |  | (a) Yesterday : | 72.69 |  | (b) Today: | 72.51 |  | (c) Rule Curve: |  | 76
.
[5 empty] | Sub Divisional Engineer | [6 empty] | Executive Engineer
[5 empty] | Network Operation Division | [6 empty] | Network Operation Division

## YesterdayGen
2021-05-31
Plant Name | Ghorasal TPP (Unit-1&2) | Ghorasal Repowered CCPP:Unit-3 (GT | Ghorasal Repowered CCPP Unit-4 | Ghorasal TPP Unit-5 | Ghorasal 365 MW CCPP Unit-7 | Ghorashal 108MW PP (Regent) | Ghorashal 78.5 MW PP(MAX) | Haripur 412 MW CCPP | Haripur 360MW CCPP(HPL) | Plant Removed | Haripur GTPP | Meghnaghat 450 MW CCPP(MPL) | Meghnaghat CCPP(Summit) | Meghnaghat 100 MW(IEL) | Madanganj 102 PP(Summit) | Madanganj-55 MW PP(Summit) | Siddhirganj 335 MW CCPP | 210 MW Siddhirgonj TPP | Siddhirgonj 2*120 MW GTPP | Siddhirganj 100 PP(Dutch Bangla) | Gagnagar 102 MW PP (Digital Power) | Kodda 150MW PP | Keraniganj 100 MW PP (Powerpac) | Bosila 108MW PP(CLC) | Pagla (DPA ) | Katpotti 52 MW PP (Sinha) | Kamalaghat 54 MW PP(Banco Energy) | Manikganj 55 MW PP (Northern) | Nababganj 55 MW PP (Southern power ) | Narshingdi 22 MW PP (Doreen) | Summit Ashulia | Summit Madhabdi | Maona 33 MW PP(Summit) | Rupganj 33 MW PP(Summit) | Gazipur 52 MW PP | Tongi 80 MW GTPP | Karnaphuli Hydro PP Unit-1, 2 & 3 | Karnaphuli Hydro PP Unit-4 & 5 | Chattogram TPP-1 | Chattogram TPP-2 | Raozan 25 MW PP | Sikalbaha 225MW CCPP (Gas) | Sikalbaha 225MW CCPP(Oil) | Sikalbaha 150MW GTPP | Sikalbaha 150MW GTPP(Oil) | Plant Removed | Tangail Palli Power Gen 22 MW | Hathazari 100 MW peaking PP | Dohazari -Kalaish 100 MW Peaking | Juldah 100 MW Unit-1 (Acorn) | Chattogram 108 MW PP (ECPV) | Patenga 50MW PP (Baraka) | Barabkunda 22 MW PP (Regent) | Malancha, Ctg. EPZ (United) | Ashuganj TPP Unit- 3 | Ashuganj TPP Unit- 4 | Ashuganj TPP Unit- 5 | Ashuganj 450 MW CCPP(North) | Ashuganj 450 MW CCPP(South) | Ashuganj 225 MW CCPP | Ashuganj 195MW PP (APSCL-United) | Chandpur 150 MW CCPP | Ashuganj 50 MW PP | Ashuganj 55 MW PP (Precision) | Ashuganj 53MW PP (United) | Ashuganj 51 MW PP (Midland) | B.Baria (Aggreko) 85MW | Titas 50 MW Peaking PP | Jangalia 52 MW PP (Lakdanavi) | Feni 22MW PP (Doreen) | Feni 11 MW PP (Doreen) | Jangalia 33MW PP (Summit) | Cumilla 25 MW PP (Summit) | Impoprt (Tripura) | RPCL 210MW CCPP | Jamalpur 95 MW PP(Powerpac) | Tangail 22 MW PP (Doreen) | Sarishabari 3 MW Solar Plant | Fenchugonj CCPP Phase-1 | Fenchugonj CCPP Phase-2 | Fenchugonj 51 MW PP (Barakatullah) | Fenchuganj 44MW (Energyprima) | Kushiara 163 MW CCPP (KP) | Shajibazar 330 MW CCPP | Shahjibazar GTPP Unit- 8 & 9 | Shahjibazar 86MW PP (Shahjibazar) | Shahjibazar 50MW PP (EPL) | Sylhet 225 MW CCPP | Sylhet 20 MW GTPP | Sylhet 50MW PP (EPL) | Sylhet 10MW PP (Desh) | Bibiana-II 341 MW CCPP (Summit) | Shahjahanulla 25 MW PP | Hobiganj 11MW PP Cofidence-E | Daudkandi 200 MW PP (B.Trac) | Kodda 300 MW PP Unit-2 (Summit) | Keranigonj 300 MW PP (APR) | Bramhangoan 100 MW PP (Aggreko) | Mymensingh 200 MW PP (United) | Aurahati 100MW PP (Aggreko) | Kodda 149 MW PP Unit-1 (Summit) | Teknaf 20MW PP (Solartech) | Juldah 100 MW PP Unit-3 (Acorn) | Chandpur 200MW (Desh energy) | Ashuganj 150MW PP (Midland) | Bibiyana-III 400 MW CCPP | Jamalpur 115 MW PP (United) | Gazipur 100 MW PP | Sikalbaha 105 MW PP (Baraka Sikalbaha) | Kaptai 7 MW Solar PP | Anwara 300 MW PP (United) | Jodiac Power | Karnaphuli Power Ltd. | Feni Lanka Power | Chowmuhani 113 MW | Juldah unit-2 (Acorn) | Bibiyana South 400 MW | Meghnaghat 104 MW PP (OPCL) | Sutiakhali 50 MW Solar PP | Manikgonj 162MW PP(MPGL) | Anlima Energy Ltd. | Shahjibazar 100 MW GTPP | Bhairob 54.5 MW | Spectra Solar Plant Ltd. | EasternBlank | Bheramara (HVDC ) | Bheramara GTPP Unit-3 | Bheramara 410 MW CCPP | Khulna 115 MW PP (KPCL-1 & 3) | Khulna 115 PP MW (KPCL-2) | Khulna 225 MW CCPP | Khulna 60MW | Khulna (Aggreeco) 55MW | Faridpur 50 MW Peaking PP | Gopalganj 100 MW Peaking PP | Noapara 40 MW PP (Khanjahan Ali) | Bhola 225 MW CCPP | Bhola 33 MW PP (Venture) | Barisal 110 MW PP (Summit ) | Barisal GT PP Unit-1& 2 | Baghabari 100 MW GTPP | Baghabari 71 MW GTPP | Baghabari 50 MW Peaking PP | Bera 70 MW Peaking PP | Chapainawabganj 100 MW Peaking PP | Amnura 50 MW PP(Sinha) | Katakhali 50 MW PP (Northern) | Katakhali 50 MW Peaking PP | Natore 52 MW PP (Rajlanka) | Santahar 50 MW Peaking PP | Bogra 22 MW PP (GBB) | Bogura 20 MW PP (Energyprima) | Ullapara 11 MW PP (Summit) | Barapukuria TPP Unit-1 | Barapukuria TPP Unit-2 | Barapukuria 275 MW TPP Unit-3 | Rangpur 20 MW GTPP | Saidpur 20 MW GTPP | Sirajgonj 225MW CCPP Unit-1 (Gas) | Sirajgonj 225MW CCPP Unit-1(Oil) | Sirajgonj 225 MW CCPP Unit-2 (Gas) | Sirajgonj 225 MW CCPP Unit-2 (Oil) | Bhola 95 MW PP (Aggreko) | Noapara 100 MW PP (Bangla Trac) | Sirajgonj 225MW CCPP Unit-3 (Gas) | Sirajgonj 225MW CCPP Unit-3 (Oil) | Sirajgonj 400 MW CCPP Unit-4 | Rupsha 105 MW PP (Orion rupsha) | Baghabari 200 MW PP (Paramount) | Bagura 113 MW PP (Confidence)-2 | Madhumati 100 MW PP | Rangpur 113 MW PP (Confidence) | Sirajgonj 400MW CCPP Unit-4 (Oil) | Sympa Solar Power 8MW | Confidence Power Bogura Unit-1 113 MW | Payra 1320 MW | Bhola Nutan Biddut BD LTD (GAS) | Bhola Nutan Biddut BD LTD (OIL) | United Payra Power Ltd. | Sirajgonj 6.55 MW Solar | WesternBlank | Eastern Grid Total | Western Grid Total | Total (MW) | Gas (Public) | HVDC | Gas (Private) | Oil (Private) | Coal | Hydro | Oil (Public) | Tripura | Solar | Shortage | Water Level
1:00 | 0 | 0 | 0 | 185 | 0 | 99 | 0 | 0 | 162 |  | 0 | 280 | 250 | 0 | 0 | 55 | 216 | 0 | 185 | 80 | 102 | 150 | 85 | 0 | 0 | 0 | 35 | 55 | 55 | 20 | 25 | 20 | 33 | 33 | 41 | 0 | 0 | 20 | 100 | 0 | 17 | 204 | 0 | 0 | 0 |  | 24 | 0 | 68 | 90 | 0 | 0 | 22 | 30 | 0 | 80 | 0 | 280 | 275 | 188 | 8 | 90 | 20 | 50 | 0 | 51 | 0 | 48 | 43 | 21 | 8 | 33 | 20 | 174 | 140 | 16 | 18 | 0 | 42 | 42 | 53 | 0 | 163 | 161 | 56 | 80 | 0 | 212 | 18 | 0 | 7 | 295 | 16 | 11 | 160 | 245 | 55 | 60 | 200 | 101 | 149 | 0 | 100 | 100 | 138 | 367 | 115 | 83 | 105 | 0 | 0 | 54 | 91 | 100 | 110 | 70 | 397 | 104 | 0 | 144 | 17 | 0 | 35 | 0 |  | 835 | 0 | 350 | 0 | 99 | 0 | 0 | 0 | 20 | 0 | 0 | 86 | 34 | 98 | 0 | 0 | 0 | 50 | 26 | 88 | 24 | 34 | 38 | 52 | 35 | 21 | 0 | 8 | 0 | 0 | 150 | 0 | 0 | 0 | 0 | 188 | 0 | 95 | 100 | 191 | 0 | 410 | 105 | 0 | 113 | 0 | 113 | 0 | 0 | 113 | 570 | 0 | 0 | 100 | 0 |  | 8560 | 4146 | 12706 | 4361 | 835 | 1838 | 4235 | 720 | 20 | 523 | 174 | 0 | 0 | 72.71
2:00 | 0 | 0 | 0 | 185 | 0 | 99 | 0 | 0 | 180 |  | 0 | 280 | 255 | 0 | 0 | 55 | 218 | 0 | 150 | 40 | 102 | 150 | 85 | 0 | 0 | 0 | 35 | 55 | 55 | 20 | 25 | 20 | 33 | 33 | 41 | 0 | 0 | 20 | 100 | 0 | 17 | 203 | 0 | 0 | 0 |  | 24 | 0 | 68 | 90 | 0 | 0 | 22 | 24 | 0 | 80 | 0 | 275 | 265 | 195 | 8 | 90 | 20 | 51 | 0 | 51 | 0 | 50 | 43 | 21 | 8 | 33 | 20 | 168 | 151 | 16 | 18 | 0 | 42 | 42 | 53 | 0 | 163 | 162 | 56 | 80 | 0 | 211 | 17 | 0 | 7 | 300 | 16 | 11 | 0 | 245 | 0 | 0 | 200 | 0 | 149 | 0 | 100 | 100 | 143 | 367 | 115 | 83 | 105 | 0 | 0 | 54 | 91 | 100 | 111 | 70 | 399 | 104 | 0 | 144 | 17 | 0 | 35 | 0 |  | 835 | 0 | 355 | 0 | 99 | 0 | 0 | 0 | 15 | 0 | 0 | 86 | 34 | 98 | 0 | 0 | 0 | 50 | 23 | 88 | 24 | 34 | 38 | 52 | 35 | 21 | 0 | 8 | 0 | 0 | 150 | 0 | 0 | 0 | 0 | 185 | 0 | 97 | 50 | 188 | 0 | 406 | 105 | 0 | 113 | 0 | 113 | 0 | 0 | 113 | 570 | 0 | 0 | 100 | 0 |  | 8139 | 4085 | 12224 | 4330 | 835 | 1854 | 3780 | 720 | 20 | 517 | 168 | 0 | 0 | 72.71
3:00 | 0 | 0 | 0 | 185 | 0 | 99 | 0 | 0 | 194 |  | 0 | 280 | 240 | 0 | 0 | 55 | 218 | 0 | 155 | 40 | 102 | 150 | 0 | 0 | 0 | 0 | 0 | 55 | 55 | 20 | 25 | 20 | 33 | 33 | 41 | 0 | 0 | 20 | 100 | 0 | 17 | 203 | 0 | 0 | 0 |  | 24 | 0 | 68 | 90 | 0 | 0 | 22 | 30 | 0 | 80 | 0 | 275 | 265 | 202 | 8 | 90 | 20 | 50 | 0 | 51 | 0 | 50 | 43 | 21 | 8 | 33 | 20 | 166 | 152 | 16 | 18 | 0 | 42 | 42 | 53 | 0 | 163 | 162 | 56 | 80 | 0 | 212 | 17 | 0 | 7 | 300 | 16 | 11 | 0 | 245 | 0 | 0 | 200 | 0 | 124 | 0 | 100 | 100 | 142 | 365 | 115 | 83 | 105 | 0 | 0 | 54 | 91 | 100 | 112 | 70 | 400 | 104 | 0 | 144 | 17 | 0 | 35 | 0 |  | 835 | 0 | 355 | 0 | 99 | 0 | 0 | 0 | 0 | 0 | 0 | 85 | 34 | 98 | 0 | 0 | 0 | 50 | 20 | 80 | 24 | 0 | 38 | 52 | 33 | 21 | 0 | 8 | 0 | 0 | 150 | 0 | 0 | 0 | 0 | 184 | 0 | 97 | 20 | 187 | 0 | 414 | 105 | 0 | 113 | 0 | 113 | 0 | 0 | 113 | 570 | 0 | 0 | 35 | 0 |  | 8009 | 3933 | 11942 | 4340 | 835 | 1881 | 3491 | 720 | 20 | 489 | 166 | 0 | 0 | 72.7
4:00 | 0 | 0 | 0 | 185 | 0 | 99 | 0 | 0 | 200 |  | 0 | 280 | 240 | 0 | 0 | 55 | 217 | 0 | 155 | 40 | 102 | 150 | 0 | 0 | 0 | 0 | 35 | 55 | 55 | 20 | 25 | 18 | 33 | 33 | 41 | 0 | 0 | 20 | 100 | 0 | 17 | 209 | 0 | 0 | 0 |  | 24 | 0 | 68 | 90 | 0 | 0 | 22 | 30 | 0 | 80 | 0 | 295 | 285 | 196 | 8 | 90 | 20 | 50 | 0 | 51 | 0 | 50 | 43 | 19 | 8 | 33 | 20 | 150 | 152 | 16 | 19 | 0 | 42 | 42 | 53 | 0 | 163 | 162 | 56 | 80 | 0 | 212 | 17 | 0 | 7 | 305 | 16 | 11 | 0 | 243 | 0 | 0 | 200 | 0 | 43 | 0 | 100 | 100 | 100 | 379 | 115 | 83 | 105 | 0 | 0 | 54 | 91 | 100 | 113 | 70 | 399 | 104 | 0 | 144 | 17 | 0 | 35 | 0 |  | 602 | 0 | 380 | 0 | 99 | 0 | 0 | 0 | 0 | 0 | 0 | 86 | 33 | 98 | 0 | 0 | 0 | 50 | 20 | 0 | 24 | 0 | 38 | 52 | 33 | 21 | 0 | 8 | 0 | 0 | 149 | 0 | 0 | 0 | 0 | 192 | 0 | 97 | 0 | 194 | 0 | 416 | 105 | 0 | 113 | 0 | 50 | 0 | 0 | 113 | 570 | 0 | 0 | 35 | 0 |  | 7964 | 3578 | 11542 | 4430 | 602 | 1893 | 3319 | 719 | 20 | 409 | 150 | 0 | 0 | 72.7
5:00 | 0 | 0 | 0 | 185 | 0 | 99 | 0 | 0 | 207 |  | 0 | 280 | 235 | 0 | 0 | 55 | 218 | 0 | 155 | 40 | 64 | 150 | 0 | 0 | 0 | 0 | 35 | 0 | 55 | 20 | 25 | 18 | 33 | 33 | 41 | 0 | 0 | 20 | 100 | 0 | 17 | 203 | 0 | 0 | 0 |  | 24 | 0 | 68 | 90 | 0 | 0 | 22 | 38 | 0 | 80 | 0 | 275 | 265 | 199 | 8 | 90 | 20 | 52 | 0 | 51 | 0 | 0 | 43 | 19 | 8 | 33 | 20 | 130 | 152 | 16 | 19 | 0 | 42 | 42 | 53 | 0 | 163 | 162 | 57 | 80 | 0 | 211 | 17 | 0 | 7 | 305 | 16 | 11 | 0 | 245 | 0 | 0 | 200 | 0 | 30 | 0 | 100 | 104 | 100 | 365 | 115 | 83 | 105 | 0 | 0 | 54 | 91 | 100 | 115 | 70 | 400 | 97 | 0 | 144 | 17 | 0 | 35 | 0 |  | 620 | 0 | 350 | 0 | 99 | 0 | 0 | 0 | 0 | 0 | 0 | 85 | 34 | 98 | 0 | 0 | 0 | 50 | 0 | 0 | 24 | 0 | 0 | 52 | 20 | 20 | 0 | 8 | 0 | 0 | 150 | 0 | 0 | 0 | 0 | 195 | 0 | 95 | 0 | 196 | 0 | 404 | 35 | 0 | 113 | 0 | 49 | 0 | 0 | 113 | 570 | 0 | 0 | 35 | 0 |  | 7746 | 3415 | 11161 | 4349 | 620 | 1896 | 3138 | 720 | 20 | 288 | 130 | 0 | 0 | 72.69
6:00 | 0 | 0 | 0 | 185 | 0 | 99 | 0 | 0 | 203 |  | 0 | 280 | 250 | 0 | 0 | 15 | 170 | 0 | 120 | 7 | 7 | 115 | 0 | 0 | 0 | 0 | 35 | 0 | 55 | 20 | 25 | 18 | 7 | 33 | 41 | 0 | 0 | 20 | 100 | 0 | 17 | 204 | 0 | 0 | 0 |  | 24 | 0 | 34 | 90 | 0 | 0 | 22 | 38 | 0 | 80 | 0 | 290 | 285 | 201 | 8 | 91 | 20 | 50 | 0 | 51 | 0 | 0 | 43 | 19 | 8 | 33 | 20 | 112 | 152 | 16 | 19 | 0 | 42 | 42 | 53 | 0 | 130 | 162 | 56 | 80 | 0 | 211 | 18 | 0 | 7 | 295 | 16 | 11 | 0 | 180 | 0 | 0 | 100 | 0 | 30 | 2 | 100 | 103 | 100 | 377 | 115 | 83 | 105 | 0 | 0 | 54 | 91 | 90 | 113 | 70 | 400 | 25 | 0 | 108 | 17 | 0 | 35 | 2 |  | 687 | 0 | 375 | 0 | 99 | 0 | 0 | 0 | 0 | 0 | 0 | 86 | 33 | 32 | 0 | 0 | 0 | 0 | 0 | 80 | 0 | 0 | 0 | 52 | 0 | 21 | 0 | 8 | 0 | 0 | 150 | 0 | 0 | 0 | 0 | 177 | 0 | 96 | 0 | 193 | 0 | 400 | 0 | 0 | 35 | 0 | 0 | 0 | 0 | 0 | 570 | 0 | 0 | 0 | 0 |  | 7155 | 3094 | 10249 | 4296 | 687 | 1844 | 2337 | 720 | 20 | 229 | 112 | 4 | 0 | 72.69
7:00 | 0 | 0 | 0 | 185 | 0 | 99 | 0 | 0 | 178 |  | 0 | 280 | 260 | 0 | 0 | 15 | 170 | 0 | 120 | 7 | 7 | 115 | 0 | 0 | 0 | 0 | 35 | 0 | 55 | 20 | 25 | 18 | 33 | 33 | 41 | 0 | 0 | 20 | 100 | 0 | 17 | 204 | 0 | 0 | 0 |  | 24 | 0 | 34 | 90 | 0 | 0 | 22 | 25 | 0 | 80 | 0 | 275 | 285 | 203 | 8 | 90 | 17 | 52 | 0 | 51 | 0 | 0 | 43 | 21 | 8 | 33 | 20 | 110 | 151 | 16 | 19 | 0 | 42 | 42 | 53 | 0 | 130 | 162 | 56 | 77 | 0 | 211 | 18 | 0 | 7 | 310 | 16 | 11 | 0 | 95 | 0 | 0 | 100 | 0 | 30 | 5 | 90 | 104 | 100 | 379 | 115 | 82 | 105 | 1 | 0 | 54 | 91 | 90 | 112 | 70 | 398 | 17 | 12 | 108 | 17 | 0 | 35 | 2 |  | 762 | 0 | 380 | 0 | 99 | 0 | 0 | 0 | 0 | 0 | 0 | 86 | 29 | 0 | 0 | 0 | 0 | 0 | 0 | 57 | 0 | 0 | 0 | 52 | 0 | 21 | 0 | 8 | 0 | 0 | 150 | 0 | 0 | 0 | 0 | 176 | 0 | 96 | 0 | 183 | 0 | 367 | 0 | 0 | 35 | 0 | 0 | 0 | 1 | 0 | 540 | 0 | 0 | 0 | 0 |  | 7061 | 3042 | 10103 | 4300 | 762 | 1783 | 2211 | 690 | 20 | 206 | 110 | 21 | 0 | 72.68
8:00 | 0 | 0 | 0 | 185 | 0 | 99 | 0 | 0 | 112 |  | 0 | 280 | 238 | 0 | 0 | 15 | 170 | 0 | 120 | 7 | 7 | 115 | 0 | 0 | 0 | 0 | 35 | 0 | 55 | 20 | 25 | 18 | 33 | 33 | 41 | 0 | 0 | 20 | 100 | 0 | 17 | 204 | 0 | 0 | 0 |  | 24 | 0 | 34 | 90 | 0 | 11 | 22 | 8 | 0 | 80 | 0 | 260 | 265 | 208 | 8 | 89 | 20 | 50 | 0 | 51 | 0 | 0 | 43 | 21 | 8 | 33 | 20 | 112 | 151 | 16 | 17 | 0 | 42 | 42 | 53 | 0 | 130 | 162 | 56 | 77 | 0 | 164 | 17 | 0 | 7 | 290 | 16 | 11 | 0 | 95 | 0 | 0 | 70 | 0 | 35 | 0 | 90 | 104 | 100 | 367 | 115 | 82 | 105 | 3 | 0 | 54 | 91 | 90 | 116 | 70 | 399 | 17 | 10 | 108 | 17 | 0 | 35 | 6 |  | 835 | 0 | 350 | 0 | 99 | 0 | 0 | 0 | 0 | 0 | 0 | 86 | 23 | 0 | 0 | 0 | 0 | 0 | 0 | 57 | 0 | 0 | 0 | 52 | 0 | 21 | 0 | 8 | 0 | 0 | 150 | 0 | 0 | 0 | 0 | 168 | 0 | 95 | 0 | 172 | 0 | 363 | 0 | 0 | 35 | 0 | 0 | 0 | 2 | 0 | 540 | 0 | 0 | 0 | 1 |  | 6836 | 3057 | 9893 | 4162 | 835 | 1667 | 2179 | 690 | 20 | 206 | 112 | 22 | 0 | 72.68
9:00 | 0 | 0 | 0 | 185 | 0 | 95 | 0 | 0 | 92 |  | 0 | 280 | 238 | 0 | 0 | 15 | 170 | 0 | 120 | 20 | 50 | 150 | 0 | 0 | 0 | 0 | 35 | 55 | 55 | 20 | 25 | 6 | 33 | 33 | 41 | 0 | 0 | 20 | 100 | 0 | 17 | 204 | 0 | 0 | 0 |  | 24 | 0 | 34 | 90 | 0 | 19 | 22 | 5 | 0 | 80 | 0 | 260 | 265 | 214 | 8 | 90 | 20 | 50 | 0 | 51 | 0 | 0 | 43 | 21 | 8 | 33 | 20 | 118 | 128 | 16 | 17 | 1 | 42 | 42 | 53 | 0 | 130 | 160 | 61 | 77 | 0 | 164 | 17 | 0 | 7 | 280 | 16 | 11 | 0 | 115 | 0 | 0 | 70 | 0 | 69 | 6 | 100 | 104 | 100 | 367 | 115 | 82 | 105 | 4 | 0 | 54 | 91 | 100 | 114 | 70 | 399 | 17 | 6 | 121 | 17 | 0 | 35 | 19 |  | 828 | 0 | 300 | 0 | 55 | 0 | 0 | 0 | 0 | 0 | 0 | 85 | 21 | 0 | 0 | 0 | 0 | 0 | 0 | 56 | 0 | 0 | 0 | 8 | 0 | 21 | 0 | 8 | 0 | 0 | 150 | 0 | 0 | 0 | 0 | 163 | 0 | 93 | 0 | 155 | 0 | 311 | 17 | 0 | 35 | 0 | 34 | 0 | 0 | 30 | 460 | 0 | 0 | 0 | 2 |  | 7036 | 2832 | 9868 | 4064 | 828 | 1574 | 2376 | 610 | 20 | 240 | 118 | 38 | 0 | 72.67
10:00 | 0 | 0 | 0 | 185 | 0 | 95 | 0 | 0 | 86 |  | 0 | 280 | 238 | 0 | 0 | 18 | 213 | 0 | 120 | 50 | 80 | 150 | 0 | 0 | 0 | 0 | 35 | 55 | 17 | 19 | 25 | 9 | 33 | 33 | 41 | 0 | 0 | 20 | 100 | 0 | 17 | 204 | 0 | 0 | 0 |  | 24 | 0 | 32 | 90 | 0 | 25 | 19 | 3 | 0 | 80 | 0 | 265 | 265 | 183 | 8 | 90 | 20 | 48 | 0 | 51 | 0 | 0 | 43 | 21 | 8 | 33 | 15 | 122 | 127 | 16 | 17 | 2 | 42 | 42 | 53 | 0 | 163 | 161 | 61 | 78 | 0 | 164 | 17 | 0 | 7 | 285 | 16 | 11 | 0 | 200 | 0 | 0 | 70 | 0 | 111 | 4 | 100 | 100 | 100 | 367 | 115 | 82 | 105 | 2 | 0 | 54 | 91 | 100 | 115 | 70 | 394 | 17 | 25 | 144 | 17 | 0 | 35 | 23 |  | 821 | 0 | 300 | 0 | 49 | 0 | 0 | 0 | 0 | 0 | 0 | 85 | 22 | 0 | 0 | 0 | 0 | 0 | 0 | 56 | 0 | 0 | 25 | 8 | 0 | 18 | 0 | 8 | 0 | 0 | 149 | 0 | 0 | 0 | 0 | 151 | 0 | 86 | 0 | 158 | 0 | 335 | 15 | 0 | 35 | 0 | 34 | 0 | 3 | 35 | 410 | 0 | 0 | 0 | 1 |  | 7271 | 2804 | 10075 | 4061 | 821 | 1618 | 2551 | 559 | 20 | 263 | 122 | 60 | 0 | 72.67
11:00 | 0 | 0 | 0 | 185 | 0 | 91 | 0 | 0 | 75 |  | 0 | 280 | 235 | 0 | 0 | 41 | 212 | 0 | 148 | 50 | 102 | 150 | 5 | 0 | 0 | 0 | 35 | 55 | 0 | 19 | 25 | 9 | 33 | 33 | 41 | 0 | 0 | 20 | 100 | 0 | 17 | 204 | 0 | 0 | 0 |  | 23 | 0 | 32 | 80 | 0 | 36 | 19 | 3 | 0 | 80 | 0 | 260 | 265 | 214 | 8 | 88 | 20 | 45 | 0 | 51 | 0 | 0 | 43 | 21 | 8 | 33 | 16 | 126 | 127 | 16 | 17 | 1 | 42 | 42 | 53 | 0 | 163 | 162 | 61 | 78 | 0 | 164 | 17 | 0 | 7 | 285 | 16 | 11 | 0 | 240 | 0 | 0 | 77 | 0 | 131 | 19 | 100 | 102 | 60 | 367 | 95 | 82 | 105 | 4 | 0 | 54 | 91 | 100 | 112 | 70 | 397 | 33 | 36 | 144 | 17 | 0 | 35 | 4 |  | 821 | 0 | 300 | 0 | 32 | 0 | 0 | 0 | 0 | 0 | 0 | 85 | 21 | 0 | 0 | 0 | 0 | 50 | 0 | 56 | 0 | 0 | 37 | 8 | 0 | 18 | 0 | 11 | 0 | 0 | 149 | 0 | 0 | 0 | 0 | 164 | 0 | 32 | 0 | 174 | 0 | 307 | 0 | 0 | 35 | 0 | 0 | 0 | 4 | 0 | 380 | 0 | 0 | 0 | 3 |  | 7373 | 2687 | 10060 | 4149 | 821 | 1517 | 2502 | 529 | 20 | 325 | 126 | 71 | 0 | 72.66
12:00 | 0 | 0 | 0 | 185 | 0 | 53 | 0 | 0 | 76 |  | 0 | 280 | 230 | 0 | 0 | 55 | 184 | 0 | 91 | 50 | 58 | 82 | 36 | 0 | 0 | 0 | 35 | 35 | 0 | 0 | 25 | 9 | 0 | 33 | 0 | 0 | 0 | 20 | 100 | 0 | 17 | 217 | 0 | 0 | 0 |  | 23 | 0 | 32 | 80 | 0 | 39 | 22 | 3 | 0 | 80 | 0 | 290 | 290 | 205 | 8 | 90 | 20 | 45 | 0 | 51 | 0 | 0 | 43 | 21 | 8 | 33 | 16 | 112 | 114 | 16 | 17 | 0 | 41 | 42 | 52 | 0 | 130 | 160 | 60 | 77 | 0 | 164 | 17 | 0 | 7 | 280 | 16 | 11 | 0 | 145 | 0 | 0 | 25 | 0 | 119 | 14 | 100 | 70 | 10 | 364 | 115 | 83 | 105 | 5 | 0 | 54 | 91 | 70 | 115 | 30 | 340 | 104 | 24 | 90 | 17 | 0 | 35 | 10 |  | 768 | 0 | 370 | 0 | 16 | 0 | 0 | 0 | 0 | 0 | 0 | 85 | 12 | 0 | 0 | 0 | 0 | 50 | 0 | 56 | 0 | 0 | 0 | 8 | 0 | 18 | 0 | 11 | 0 | 0 | 149 | 0 | 0 | 0 | 0 | 172 | 0 | 42 | 0 | 176 | 0 | 336 | 0 | 0 | 0 | 0 | 0 | 0 | 4 | 0 | 370 | 0 | 0 | 0 | 0 |  | 6721 | 2643 | 9364 | 4079 | 768 | 1470 | 2119 | 519 | 20 | 220 | 112 | 57 | 0 | 72.65
13:00 | 0 | 0 | 0 | 185 | 0 | 52 | 0 | 0 | 76 |  | 0 | 280 | 235 | 0 | 0 | 55 | 225 | 0 | 123 | 50 | 102 | 82 | 46 | 0 | 0 | 0 | 35 | 35 | 0 | 0 | 25 | 9 | 33 | 33 | 13 | 0 | 0 | 20 | 100 | 0 | 17 | 204 | 0 | 0 | 0 |  | 24 | 0 | 32 | 80 | 0 | 39 | 22 | 7 | 0 | 80 | 0 | 260 | 265 | 184 | 8 | 75 | 20 | 47 | 0 | 51 | 0 | 0 | 43 | 21 | 8 | 33 | 6 | 114 | 115 | 16 | 17 | 0 | 41 | 42 | 51 | 0 | 163 | 162 | 62 | 78 | 0 | 164 | 18 | 0 | 7 | 300 | 16 | 11 | 0 | 145 | 0 | 0 | 0 | 0 | 116 | 19 | 100 | 69 | 10 | 367 | 45 | 83 | 105 | 6 | 0 | 54 | 91 | 70 | 114 | 30 | 390 | 104 | 1 | 90 | 17 | 0 | 19 | 11 |  | 681 | 0 | 355 | 0 | 49 | 0 | 0 | 0 | 0 | 0 | 0 | 86 | 1 | 0 | 0 | 0 | 0 | 50 | 0 | 56 | 0 | 0 | 0 | 43 | 0 | 21 | 0 | 11 | 0 | 0 | 149 | 0 | 0 | 0 | 0 | 165 | 0 | 42 | 0 | 193 | 0 | 332 | 0 | 0 | 0 | 0 | 0 | 0 | 5 | 0 | 380 | 0 | 0 | 0 | 1 |  | 6773 | 2620 | 9393 | 4126 | 681 | 1516 | 2144 | 529 | 20 | 220 | 114 | 43 | 0 | 72.64
14:00 | 0 | 0 | 0 | 185 | 0 | 52 | 0 | 0 | 76 |  | 0 | 280 | 230 | 0 | 0 | 55 | 170 | 0 | 123 | 50 | 102 | 64 | 50 | 0 | 0 | 0 | 35 | 35 | 0 | 0 | 25 | 9 | 33 | 33 | 33 | 0 | 0 | 20 | 100 | 0 | 17 | 217 | 0 | 0 | 0 |  | 24 | 0 | 32 | 80 | 0 | 46 | 22 | 7 | 0 | 80 | 0 | 295 | 300 | 202 | 8 | 80 | 20 | 47 | 0 | 51 | 0 | 0 | 43 | 21 | 8 | 33 | 12 | 126 | 102 | 16 | 17 | 1 | 41 | 42 | 52 | 0 | 163 | 162 | 50 | 80 | 0 | 164 | 18 | 0 | 7 | 280 | 16 | 0 | 0 | 115 | 0 | 0 | 0 | 0 | 105 | 13 | 100 | 80 | 10 | 396 | 35 | 83 | 105 | 0 | 0 | 54 | 85 | 70 | 115 | 34 | 399 | 104 | 4 | 90 | 17 | 0 | 17 | 2 |  | 686 | 0 | 395 | 0 | 49 | 0 | 0 | 0 | 0 | 0 | 0 | 86 | 8 | 0 | 0 | 0 | 0 | 50 | 0 | 56 | 0 | 0 | 0 | 52 | 0 | 21 | 0 | 11 | 0 | 0 | 149 | 0 | 0 | 0 | 0 | 182 | 0 | 31 | 0 | 181 | 0 | 336 | 0 | 0 | 0 | 0 | 0 | 0 | 5 | 0 | 380 | 0 | 0 | 0 | 0 |  | 6775 | 2678 | 9453 | 4230 | 686 | 1499 | 2136 | 529 | 20 | 202 | 126 | 25 | 0 | 72.63
15:00 | 0 | 0 | 0 | 185 | 0 | 53 | 0 | 0 | 76 |  | 0 | 280 | 235 | 0 | 0 | 55 | 220 | 0 | 122 | 50 | 102 | 64 | 50 | 0 | 0 | 0 | 35 | 35 | 0 | 10 | 25 | 9 | 33 | 33 | 33 | 0 | 0 | 20 | 100 | 0 | 17 | 216 | 0 | 0 | 0 |  | 24 | 0 | 32 | 80 | 0 | 48 | 22 | 3 | 0 | 80 | 0 | 285 | 290 | 198 | 8 | 85 | 20 | 49 | 0 | 51 | 0 | 0 | 38 | 0 | 0 | 33 | 12 | 110 | 109 | 16 | 17 | 1 | 44 | 42 | 53 | 0 | 163 | 164 | 50 | 80 | 0 | 164 | 18 | 0 | 7 | 300 | 16 | 0 | 0 | 115 | 0 | 0 | 0 | 0 | 95 | 12 | 100 | 88 | 10 | 391 | 35 | 83 | 105 | 2 | 0 | 54 | 87 | 70 | 117 | 50 | 400 | 104 | 6 | 90 | 17 | 0 | 17 | 6 |  | 635 | 0 | 385 | 0 | 49 | 0 | 0 | 0 | 0 | 0 | 0 | 86 | 10 | 0 | 0 | 0 | 0 | 50 | 0 | 56 | 0 | 0 | 0 | 52 | 0 | 21 | 0 | 11 | 0 | 0 | 150 | 0 | 0 | 0 | 0 | 179 | 0 | 31 | 0 | 200 | 0 | 396 | 0 | 0 | 0 | 0 | 0 | 0 | 4 | 0 | 380 | 0 | 0 | 0 | 0 |  | 6824 | 2695 | 9519 | 4254 | 635 | 1581 | 2156 | 530 | 20 | 202 | 110 | 31 | 0 | 72.62
16:00 | 0 | 0 | 0 | 185 | 0 | 53 | 0 | 0 | 76 |  | 0 | 280 | 230 | 0 | 0 | 55 | 220 | 0 | 185 | 50 | 102 | 64 | 50 | 0 | 0 | 0 | 35 | 35 | 17 | 10 | 25 | 9 | 33 | 33 | 33 | 0 | 0 | 20 | 100 | 0 | 17 | 212 | 0 | 0 | 0 |  | 24 | 0 | 33 | 92 | 0 | 49 | 0 | 4 | 0 | 80 | 0 | 280 | 290 | 188 | 8 | 84 | 20 | 51 | 0 | 51 | 0 | 0 | 43 | 20 | 0 | 33 | 8 | 106 | 128 | 16 | 17 | 0 | 44 | 42 | 50 | 0 | 163 | 162 | 61 | 82 | 0 | 164 | 18 | 0 | 7 | 310 | 16 | 0 | 0 | 115 | 0 | 0 | 0 | 0 | 95 | 9 | 100 | 103 | 10 | 373 | 35 | 83 | 105 | 2 | 0 | 41 | 87 | 70 | 115 | 30 | 400 | 104 | 10 | 90 | 17 | 0 | 17 | 9 |  | 598 | 0 | 380 | 0 | 49 | 0 | 0 | 0 | 0 | 0 | 0 | 86 | 12 | 0 | 0 | 0 | 0 | 50 | 0 | 56 | 0 | 0 | 0 | 52 | 0 | 21 | 0 | 11 | 0 | 0 | 150 | 0 | 0 | 0 | 0 | 194 | 0 | 31 | 0 | 203 | 0 | 415 | 0 | 0 | 0 | 0 | 0 | 0 | 2 | 0 | 400 | 0 | 0 | 0 | 1 |  | 6893 | 2711 | 9604 | 4314 | 598 | 1614 | 2166 | 550 | 20 | 203 | 106 | 33 | 0 | 72.61
17:00 | 0 | 0 | 0 | 185 | 0 | 53 | 0 | 0 | 76 |  | 0 | 280 | 235 | 0 | 0 | 55 | 220 | 0 | 120 | 50 | 102 | 64 | 0 | 0 | 0 | 0 | 35 | 0 | 40 | 20 | 25 | 9 | 33 | 33 | 38 | 0 | 0 | 20 | 100 | 0 | 17 | 213 | 0 | 0 | 0 |  | 24 | 0 | 33 | 92 | 0 | 50 | 22 | 7 | 0 | 80 | 0 | 285 | 290 | 192 | 8 | 84 | 20 | 52 | 0 | 43 | 0 | 0 | 42 | 21 | 8 | 33 | 8 | 112 | 135 | 16 | 17 | 0 | 44 | 42 | 50 | 0 | 130 | 162 | 62 | 83 | 0 | 164 | 18 | 0 | 7 | 285 | 16 | 8 | 0 | 115 | 0 | 0 | 0 | 0 | 95 | 3 | 50 | 104 | 10 | 381 | 35 | 83 | 105 | 0 | 0 | 54 | 87 | 70 | 120 | 10 | 400 | 98 | 6 | 90 | 17 | 0 | 17 | 6 |  | 607 | 0 | 385 | 0 | 49 | 0 | 0 | 0 | 0 | 0 | 0 | 86 | 18 | 0 | 0 | 0 | 50 | 50 | 0 | 56 | 0 | 0 | 0 | 52 | 0 | 21 | 0 | 11 | 0 | 0 | 150 | 0 | 0 | 0 | 0 | 183 | 0 | 32 | 0 | 183 | 0 | 414 | 0 | 0 | 0 | 0 | 0 | 0 | 1 | 0 | 420 | 0 | 0 | 0 | 0 |  | 6724 | 2768 | 9492 | 4348 | 607 | 1559 | 2057 | 570 | 20 | 203 | 112 | 16 | 0 | 72.6
18:00 | 0 | 0 | 0 | 185 | 0 | 53 | 0 | 0 | 76 |  | 0 | 280 | 235 | 0 | 0 | 55 | 222 | 0 | 74 | 50 | 102 | 64 | 0 | 0 | 0 | 0 | 35 | 0 | 55 | 20 | 25 | 9 | 33 | 33 | 42 | 0 | 0 | 20 | 100 | 0 | 17 | 203 | 0 | 0 | 0 |  | 24 | 0 | 33 | 100 | 0 | 50 | 22 | 2 | 0 | 80 | 0 | 265 | 270 | 192 | 8 | 90 | 20 | 52 | 0 | 43 | 0 | 0 | 43 | 21 | 5 | 33 | 8 | 130 | 131 | 16 | 17 | 0 | 44 | 42 | 53 | 0 | 130 | 163 | 62 | 80 | 0 | 164 | 18 | 0 | 7 | 300 | 16 | 8 | 0 | 115 | 0 | 0 | 0 | 0 | 95 | 0 | 50 | 104 | 10 | 364 | 35 | 83 | 105 | 0 | 0 | 54 | 87 | 70 | 120 | 10 | 400 | 64 | 2 | 90 | 17 | 0 | 17 | 2 |  | 693 | 0 | 360 | 0 | 49 | 0 | 0 | 0 | 0 | 0 | 0 | 86 | 24 | 0 | 0 | 0 | 65 | 50 | 0 | 56 | 0 | 0 | 0 | 52 | 0 | 21 | 0 | 11 | 0 | 0 | 150 | 0 | 0 | 0 | 0 | 160 | 0 | 32 | 0 | 158 | 0 | 370 | 0 | 0 | 0 | 0 | 0 | 0 | 0 | 0 | 420 | 0 | 0 | 0 | 0 |  | 6624 | 2757 | 9381 | 4179 | 693 | 1531 | 2051 | 570 | 20 | 203 | 130 | 4 | 0 | 72.59
18:30 | 0 | 0 | 0 | 0 | 0 | 0 | 0 | 0 | 0 |  | 0 | 0 | 0 | 0 | 0 | 0 | 0 | 0 | 0 | 0 | 0 | 0 | 0 | 0 | 0 | 0 | 0 | 0 | 0 | 0 | 0 | 0 | 0 | 0 | 0 | 0 | 0 | 0 | 0 | 0 | 0 | 0 | 0 | 0 | 0 |  | 0 | 0 | 0 | 0 | 0 | 0 | 0 | 0 | 0 | 0 | 0 | 0 | 0 | 0 | 0 | 0 | 0 | 0 | 0 | 0 | 0 | 0 | 0 | 0 | 0 | 0 | 0 | 0 | 0 | 0 | 0 | 0 | 0 | 0 | 0 | 0 | 0 | 0 | 0 | 0 | 0 | 0 | 0 | 0 | 0 | 0 | 0 | 0 | 0 | 0 | 0 | 0 | 0 | 0 | 0 | 0 | 0 | 0 | 0 | 0 | 0 | 0 | 0 | 0 | 0 | 0 | 0 | 0 | 0 | 0 | 0 | 0 | 0 | 0 | 0 | 0 | 0 | 0 |  | 0 | 0 | 0 | 0 | 0 | 0 | 0 | 0 | 0 | 0 | 0 | 0 | 0 | 0 | 0 | 0 | 0 | 0 | 0 | 0 | 0 | 0 | 0 | 0 | 0 | 0 | 0 | 0 | 0 | 0 | 0 | 0 | 0 | 0 | 0 | 0 | 0 | 0 | 0 | 0 | 0 | 0 | 0 | 0 | 0 | 0 | 0 | 0 | 0 | 0 | 0 | 0 | 0 | 0 | 0 |  | 0 | 0 | 0 | 0 | 0 | 0 | 0 | 0 | 0 | 0 | 0 | 0 | 0 | 0
19:00 | 0 | 0 | 0 | 185 | 0 | 78 | 0 | 0 | 76 |  | 0 | 280 | 275 | 0 | 0 | 55 | 218 | 0 | 180 | 75 | 102 | 150 | 29 | 0 | 0 | 0 | 35 | 17 | 55 | 20 | 25 | 14 | 33 | 33 | 42 | 0 | 0 | 20 | 100 | 0 | 17 | 231 | 0 | 0 | 0 |  | 24 | 0 | 72 | 100 | 0 | 50 | 22 | 4 | 0 | 80 | 0 | 330 | 340 | 184 | 8 | 85 | 20 | 25 | 0 | 51 | 0 | 0 | 43 | 21 | 5 | 33 | 8 | 164 | 131 | 16 | 20 | 0 | 43 | 42 | 53 | 0 | 130 | 161 | 61 | 80 | 0 | 164 | 18 | 0 | 7 | 315 | 16 | 8 | 0 | 153 | 0 | 0 | 31 | 0 | 108 | 0 | 85 | 103 | 33 | 415 | 107 | 83 | 105 | 0 | 0 | 54 | 90 | 96 | 121 | 10 | 394 | 79 | 0 | 101 | 17 | 0 | 17 | 0 |  | 699 | 0 | 395 | 0 | 86 | 0 | 0 | 0 | 0 | 0 | 0 | 86 | 33 | 65 | 0 | 0 | 65 | 50 | 4 | 89 | 24 | 8 | 19 | 52 | 18 | 21 | 0 | 11 | 0 | 0 | 150 | 0 | 0 | 0 | 0 | 142 | 0 | 80 | 0 | 182 | 0 | 401 | 33 | 0 | 34 | 0 | 100 | 0 | 0 | 90 | 440 | 0 | 0 | 8 | 0 |  | 7481 | 3385 | 10866 | 4521 | 699 | 1642 | 2828 | 590 | 20 | 402 | 164 | 0 | 0 | 72.56
19:30 | 0 | 0 | 0 | 185 | 0 | 86 | 0 | 0 | 91 |  | 0 | 280 | 275 | 0 | 0 | 55 | 224 | 0 | 160 | 100 | 102 | 150 | 73 | 0 | 0 | 0 | 35 | 35 | 55 | 20 | 25 | 21 | 33 | 33 | 42 | 0 | 0 | 20 | 100 | 0 | 17 | 203 | 0 | 0 | 0 |  | 24 | 0 | 85 | 100 | 0 | 50 | 22 | 12 | 0 | 80 | 0 | 260 | 270 | 208 | 8 | 84 | 20 | 5 | 0 | 51 | 0 | 0 | 43 | 21 | 5 | 33 | 8 | 162 | 130 | 16 | 20 | 0 | 42 | 42 | 53 | 0 | 130 | 164 | 61 | 80 | 0 | 164 | 18 | 0 | 7 | 290 | 16 | 11 | 150 | 230 | 0 | 90 | 120 | 97 | 149 | 0 | 100 | 105 | 130 | 366 | 107 | 83 | 105 | 0 | 0 | 54 | 91 | 100 | 121 | 10 | 400 | 104 | 0 | 128 | 17 | 0 | 17 | 0 |  | 606 | 0 | 355 | 0 | 99 | 0 | 0 | 0 | 0 | 0 | 0 | 86 | 34 | 81 | 0 | 0 | 65 | 50 | 9 | 89 | 37 | 34 | 38 | 52 | 35 | 21 | 0 | 11 | 0 | 0 | 151 | 0 | 0 | 0 | 0 | 175 | 0 | 91 | 100 | 192 | 0 | 406 | 83 | 0 | 108 | 0 | 108 | 0 | 0 | 108 | 500 | 0 | 0 | 17 | 0 |  | 8089 | 3741 | 11830 | 4333 | 606 | 1645 | 3957 | 651 | 20 | 456 | 162 | 0 | 0 | 0
20:00 | 0 | 0 | 0 | 185 | 0 | 92 | 0 | 0 | 100 |  | 0 | 280 | 275 | 0 | 0 | 55 | 220 | 0 | 98 | 100 | 102 | 150 | 76 | 0 | 0 | 0 | 35 | 55 | 55 | 20 | 25 | 21 | 33 | 33 | 42 | 0 | 0 | 20 | 100 | 0 | 17 | 204 | 0 | 0 | 0 |  | 24 | 0 | 85 | 100 | 0 | 50 | 22 | 16 | 0 | 80 | 0 | 260 | 270 | 221 | 8 | 82 | 20 | 5 | 0 | 51 | 0 | 13 | 43 | 21 | 5 | 33 | 12 | 160 | 123 | 16 | 20 | 0 | 42 | 42 | 53 | 0 | 130 | 163 | 63 | 80 | 0 | 164 | 18 | 0 | 7 | 290 | 16 | 11 | 100 | 235 | 0 | 25 | 187 | 100 | 149 | 0 | 100 | 98 | 125 | 367 | 107 | 83 | 105 | 0 | 0 | 54 | 93 | 100 | 120 | 10 | 400 | 104 | 0 | 126 | 17 | 0 | 17 | 0 |  | 606 | 0 | 355 | 0 | 99 | 0 | 0 | 0 | 0 | 0 | 0 | 86 | 34 | 96 | 0 | 0 | 65 | 50 | 15 | 89 | 35 | 34 | 41 | 52 | 35 | 21 | 0 | 11 | 0 | 0 | 150 | 0 | 0 | 0 | 0 | 177 | 0 | 97 | 70 | 188 | 0 | 398 | 105 | 0 | 108 | 0 | 113 | 0 | 0 | 113 | 510 | 0 | 0 | 17 | 0 |  | 8034 | 3770 | 11804 | 4276 | 606 | 1662 | 3942 | 660 | 20 | 478 | 160 | 0 | 0 | 72.57
21:00 | 0 | 0 | 0 | 185 | 0 | 95 | 0 | 0 | 0 |  | 0 | 280 | 230 | 0 | 0 | 55 | 221 | 0 | 153 | 100 | 102 | 150 | 74 | 0 | 0 | 0 | 35 | 55 | 55 | 20 | 25 | 22 | 33 | 33 | 42 | 0 | 0 | 20 | 100 | 0 | 17 | 204 | 0 | 0 | 0 |  | 24 | 0 | 85 | 100 | 0 | 50 | 22 | 29 | 0 | 80 | 0 | 260 | 270 | 220 | 8 | 85 | 20 | 5 | 0 | 51 | 0 | 50 | 43 | 21 | 5 | 33 | 12 | 136 | 120 | 16 | 20 | 0 | 42 | 42 | 53 | 0 | 163 | 162 | 62 | 80 | 0 | 164 | 18 | 0 | 7 | 295 | 16 | 0 | 50 | 245 | 0 | 100 | 196 | 53 | 149 | 0 | 100 | 104 | 140 | 366 | 107 | 82 | 105 | 0 | 0 | 54 | 93 | 100 | 120 | 10 | 400 | 104 | 0 | 126 | 17 | 0 | 17 | 0 |  | 606 | 0 | 355 | 0 | 99 | 0 | 0 | 0 | 0 | 0 | 0 | 86 | 32 | 96 | 0 | 0 | 65 | 50 | 44 | 88 | 35 | 34 | 38 | 52 | 35 | 21 | 0 | 11 | 0 | 0 | 150 | 0 | 0 | 0 | 0 | 186 | 0 | 96 | 70 | 187 | 0 | 420 | 105 | 0 | 113 | 0 | 113 | 0 | 0 | 113 | 510 | 0 | 0 | 17 | 0 |  | 8013 | 3827 | 11840 | 4326 | 606 | 1635 | 3917 | 660 | 20 | 540 | 136 | 0 | 0 | 72.56
22:00 | 0 | 0 | 0 | 185 | 0 | 92 | 0 | 0 | 0 |  | 0 | 280 | 235 | 0 | 0 | 55 | 221 | 0 | 150 | 100 | 102 | 150 | 84 | 0 | 0 | 0 | 35 | 55 | 55 | 20 | 25 | 22 | 33 | 33 | 33 | 0 | 0 | 20 | 100 | 0 | 17 | 203 | 0 | 0 | 0 |  | 24 | 0 | 85 | 100 | 0 | 50 | 22 | 34 | 0 | 80 | 0 | 260 | 270 | 220 | 8 | 85 | 20 | 5 | 0 | 51 | 0 | 50 | 43 | 21 | 5 | 33 | 15 | 148 | 122 | 16 | 20 | 0 | 42 | 42 | 53 | 0 | 163 | 163 | 62 | 80 | 0 | 164 | 18 | 0 | 7 | 300 | 16 | 5 | 50 | 245 | 0 | 0 | 200 | 53 | 149 | 0 | 100 | 104 | 138 | 366 | 107 | 82 | 105 | 0 | 0 | 54 | 97 | 100 | 120 | 10 | 400 | 104 | 0 | 126 | 17 | 0 | 17 | 0 |  | 606 | 0 | 350 | 0 | 105 | 0 | 0 | 0 | 0 | 0 | 0 | 86 | 30 | 110 | 0 | 0 | 65 | 50 | 46 | 88 | 34 | 34 | 38 | 52 | 35 | 21 | 0 | 11 | 0 | 0 | 150 | 0 | 0 | 0 | 0 | 191 | 0 | 97 | 10 | 191 | 0 | 422 | 105 | 0 | 113 | 0 | 113 | 0 | 0 | 113 | 510 | 0 | 0 | 0 | 0 |  | 7951 | 3776 | 11727 | 4337 | 606 | 1643 | 3771 | 660 | 20 | 542 | 148 | 0 | 0 | 72.55
23:00 | 0 | 0 | 0 | 185 | 0 | 95 | 0 | 0 | 0 |  | 0 | 280 | 235 | 0 | 0 | 55 | 222 | 0 | 150 | 100 | 102 | 150 | 70 | 0 | 0 | 0 | 35 | 55 | 55 | 20 | 25 | 22 | 33 | 33 | 42 | 0 | 0 | 20 | 100 | 0 | 17 | 204 | 0 | 0 | 0 |  | 24 | 0 | 85 | 92 | 0 | 50 | 22 | 28 | 0 | 80 | 0 | 260 | 270 | 219 | 8 | 85 | 20 | 5 | 0 | 51 | 0 | 50 | 43 | 21 | 8 | 33 | 20 | 158 | 136 | 16 | 20 | 0 | 42 | 42 | 53 | 0 | 163 | 162 | 62 | 80 | 0 | 164 | 18 | 0 | 7 | 290 | 16 | 11 | 0 | 245 | 0 | 0 | 191 | 0 | 148 | 0 | 100 | 105 | 135 | 367 | 107 | 82 | 105 | 0 | 0 | 54 | 110 | 90 | 111 | 10 | 400 | 104 | 0 | 126 | 17 | 0 | 17 | 0 |  | 606 | 0 | 350 | 0 | 115 | 0 | 0 | 0 | 0 | 0 | 0 | 86 | 34 | 110 | 0 | 0 | 50 | 50 | 29 | 88 | 34 | 34 | 38 | 52 | 25 | 21 | 0 | 11 | 0 | 0 | 150 | 0 | 0 | 0 | 0 | 183 | 0 | 97 | 10 | 185 | 0 | 415 | 70 | 0 | 113 | 0 | 113 | 0 | 0 | 113 | 510 | 0 | 0 | 0 | 0 |  | 7843 | 3692 | 11535 | 4337 | 606 | 1627 | 3612 | 660 | 20 | 515 | 158 | 0 | 0 | 72.54
24:00 | 0 | 0 | 0 | 185 | 0 | 95 | 0 | 0 | 0 |  | 0 | 280 | 240 | 0 | 0 | 55 | 222 | 0 | 150 | 100 | 102 | 150 | 50 | 0 | 0 | 0 | 35 | 55 | 55 | 20 | 25 | 22 | 33 | 33 | 42 | 0 | 0 | 20 | 100 | 0 | 17 | 204 | 0 | 0 | 0 |  | 24 | 0 | 85 | 92 | 0 | 50 | 22 | 27 | 0 | 80 | 0 | 260 | 270 | 220 | 8 | 86 | 20 | 5 | 0 | 51 | 0 | 50 | 43 | 21 | 8 | 33 | 21 | 162 | 136 | 16 | 20 | 0 | 42 | 42 | 53 | 0 | 163 | 161 | 62 | 80 | 0 | 163 | 18 | 0 | 7 | 290 | 16 | 11 | 0 | 243 | 0 | 0 | 160 | 0 | 105 | 0 | 100 | 118 | 138 | 366 | 107 | 82 | 105 | 0 | 0 | 54 | 110 | 90 | 111 | 10 | 400 | 104 | 0 | 126 | 17 | 0 | 35 | 0 |  | 606 | 0 | 350 | 0 | 0 | 0 | 0 | 0 | 0 | 0 | 0 | 85 | 34 | 110 | 0 | 0 | 0 | 50 | 13 | 88 | 34 | 34 | 38 | 52 | 28 | 21 | 0 | 11 | 0 | 0 | 150 | 0 | 0 | 0 | 0 | 187 | 0 | 97 | 30 | 189 | 0 | 407 | 70 | 0 | 113 | 0 | 113 | 0 | 0 | 113 | 510 | 0 | 0 | 0 | 0 |  | 7789 | 3533 | 11322 | 4294 | 606 | 1618 | 3460 | 660 | 20 | 502 | 162 | 0 | 0 | 72.53
KWH | 0 | 0 | 0 | 4673000 | 0 | 1943500 | 0 | 0 | 2478000 |  | 0 | 6647050 | 5745484 | 0 | 0 | 1137965 | 5109348 | 0 | 3524000 | 1449600 | 2001456 | 2944800 | 917524 | 0 | 0 | 0 | 861444 | 927953 | 957994 | 394164 | 600000 | 345420 | 755500 | 822600 | 900000 | 0 | 0 | 488000 | 2400000 | 0 | 404674 | 4873142 | 0 | 0 | 0 |  | 590400 | 0 | 1260099 | 2147760 | 0 | 732000 | 496848 | 433440 | 0 | 1939420 | 0 | 6960300 | 6738000 | 4866000 | 217454 | 2087110 | 437400 | 975360 | 0 | 1213859 | 0 | 423600 | 1040237 | 451908 | 154980 | 790700 | 369440 | 3264000 | 3186440 | 376320 | 398772 | 6000 | 1009000 | 1004820 | 1263600 | 0 | 3620618 | 3510000 | 1405824 | 1905600 | 0 | 4381630 | 403000 | 0 | 162720 | 7293000 | 337872 | 201000 | 513024 | 4523889 | 0 | 352646 | 2589600 | 423582 | 2476370 | 112320 | 2305920 | 2416800 | 2060800 | 8971000 | 2242800 | 1961784 | 2581854 | 30719 | 0 | 1284740 | 2269052 | 2168280 | 2774520 | 1091520 | 9374900 | 2012160 | 140670 | 2894400 | 429055 | 0 | 667080 | 102968 |  | 17143273 | 0 | 8921088 | 0 | 1772160 | 0 | 0 | 0 | 44160 | 0 | 0 | 2074109 | 584731 | 1119936 | 0 | 0 | 435000 | 968208 | 234127 | 1672536 | 320200 | 247968 | 388500 | 1068480 | 338732 | 487920 | 0 | 207540 | 0 | 0 | 3668000 | 0 | 0 | 0 | 0 | 4475118 | 0 | 1763649 | 483840 | 4666836 | 0 | 9244028 | 1064160 | 0 | 1442400 | 0 | 1132819 | 0 | 29489 | 1267296 | 12473600 | 0 | 0 | 410400 | 12540 |  | 180131602 | 80162843 | 260294445 | 103753229 | 17143273 | 40234529 | 70560346 | 16141600 | 488000 | 8274762 | 3264000 | 434706 | 0
Fuel Cost | 0 | 0 | 0 | 6869310 | 0 | 2565420 | 0 | 0 | 2552340 |  | 0 | 7245284.5 | 6377487.24 | 0 | 0 | 9627183.9 | 5313721.92 | 0 | 6096520 | 10915488 | 18253278.72 | 28976832 | 8459571.28 | 0 | 0 | 0 | 6288541.2 | 7173076.69 | 9445820.84 | 295623 | 450000 | 0 | 0 | 0 | 8703000 | 0 | 0 | 131760 | 4344000 | 0 | 3759421.46 | 5311724.78 | 0 | 0 | 0 |  | 0 | 0 | 12222960.3 | 20511108 | 0 | 5797440 | 626028.48 | 1287316.8 | 0 | 2870341.6 | 0 | 5150622 | 6738000 | 4476720 | 280515.66 | 2400176.5 | 494262 | 1365504 | 0 | 2075698.89 | 0 | 4278360 | 9934263.35 | 573923.16 | 116235 | 1383725 | 277080 | 24480000 | 3377626.4 | 3416985.6 | 506440.44 | 95640 | 1654760 | 1607712 | 2249208 | 0 | 4127504.52 | 3650400 | 2769473.28 | 3639696 | 0 | 7580219.9 | 882570 | 0 | 331948.8 | 7365930 | 253404 | 152760 | 8726538.24 | 34200600.84 | 0 | 5896241.12 | 13465920 | 7082291.04 | 24367480.8 | 1313020.8 | 18793248 | 26222280 | 14528640 | 8343030 | 20454336 | 18538858.8 | 22487948.34 | 0 | 0 | 11190085.4 | 19944967.08 | 21639434.4 | 23777636.4 | 7269523.2 | 0 | 0 | 0 | 0 | 0 | 0 | 0 | 0 |  | 98745252.48 | 0 | 9367142.4 | 0 | 13929177.6 | 0 | 0 | 0 | 463238.4 | 0 | 0 | 2343743.17 | 906333.05 | 10930575.36 | 0 | 0 | 891750 | 9527166.72 | 2378730.32 | 14801943.6 | 2465540 | 3352527.36 | 3764565 | 10353571.2 | 3285700.4 | 936806.4 | 0 | 157107.78 | 0 | 0 | 19880560 | 0 | 0 | 0 | 0 | 5907155.76 | 0 | 2645473.5 | 8230118.4 | 5460198.12 | 0 | 9151587.72 | 11109830.4 | 0 | 13688376 | 0 | 8790675.44 | 0 | 325853.45 | 9365317.44 | 54759104 | 0 | 0 | 0 | 0 |  | 618400045.67 | 337915121.47 | 956315167.14 | 108693506.69 | 98745252.48 | 48726567.84 | 519464405.14 | 74639664 | 131760 | 79699496.74 | 24480000 | 1734514.25 | 0
Yesterday Day Peak | 0 | 0 | 0 | 185 | 0 | 95 | 0 | 0 | 86 |  | 0 | 280 | 238 | 0 | 0 | 18 | 213 | 0 | 120 | 50 | 80 | 150 | 0 | 0 | 0 | 0 | 35 | 55 | 17 | 19 | 25 | 9 | 33 | 33 | 41 | 0 | 0 | 20 | 100 | 0 | 17 | 204 | 0 | 0 | 0 |  | 24 | 0 | 32 | 90 | 0 | 25 | 19 | 3 | 0 | 80 | 0 | 265 | 265 | 183 | 8 | 90 | 20 | 48 | 0 | 51 | 0 | 0 | 43 | 21 | 8 | 33 | 15 | 122 | 127 | 16 | 17 | 2 | 42 | 42 | 53 | 0 | 163 | 161 | 61 | 78 | 0 | 164 | 17 | 0 | 7 | 285 | 16 | 11 | 0 | 200 | 0 | 0 | 70 | 0 | 111 | 4 | 100 | 100 | 100 | 367 | 115 | 82 | 105 | 2 | 0 | 54 | 91 | 100 | 115 | 70 | 394 | 17 | 25 | 144 | 17 | 0 | 35 | 23 |  | 821 | 0 | 300 | 0 | 49 | 0 | 0 | 0 | 0 | 0 | 0 | 85 | 22 | 0 | 0 | 0 | 0 | 0 | 0 | 56 | 0 | 0 | 25 | 8 | 0 | 18 | 0 | 8 | 0 | 0 | 149 | 0 | 0 | 0 | 0 | 151 | 0 | 86 | 0 | 158 | 0 | 335 | 15 | 0 | 35 | 0 | 34 | 0 | 3 | 35 | 410 | 0 | 0 | 0 | 1 |  | 10075 | DayPeak
Yesterday Evening Peak | 0 | 0 | 0 | 185 | 0 | 95 | 0 | 0 | 0 | 0 | 0 | 280 | 230 | 0 | 0 | 55 | 221 | 0 | 153 | 100 | 102 | 150 | 74 | 0 | 0 | 0 | 35 | 55 | 55 | 20 | 25 | 22 | 33 | 33 | 42 | 0 | 0 | 20 | 100 | 0 | 17 | 204 | 0 | 0 | 0 | 0 | 24 | 0 | 85 | 100 | 0 | 50 | 22 | 29 | 0 | 80 | 0 | 260 | 270 | 220 | 8 | 85 | 20 | 5 | 0 | 51 | 0 | 50 | 43 | 21 | 5 | 33 | 12 | 136 | 120 | 16 | 20 | 0 | 42 | 42 | 53 | 0 | 163 | 162 | 62 | 80 | 0 | 164 | 18 | 0 | 7 | 295 | 16 | 0 | 50 | 245 | 0 | 100 | 196 | 53 | 149 | 0 | 100 | 104 | 140 | 366 | 107 | 82 | 105 | 0 | 0 | 54 | 93 | 100 | 120 | 10 | 400 | 104 | 0 | 126 | 17 | 0 | 17 | 0 |  | 606 | 0 | 355 | 0 | 99 | 0 | 0 | 0 | 0 | 0 | 0 | 86 | 32 | 96 | 0 | 0 | 65 | 50 | 44 | 88 | 35 | 34 | 38 | 52 | 35 | 21 | 0 | 11 | 0 | 0 | 150 | 0 | 0 | 0 | 0 | 186 | 0 | 96 | 70 | 187 | 0 | 420 | 105 | 0 | 113 | 0 | 113 | 0 | 0 | 113 | 510 | 0 | 0 | 17 | 0 |  | 11840 | EvPeak
Forecast for Evening | 0 | 0 | 0 | 185 | 0 | 104 | 0 | 0 | 140 | 0 | 0 | 280 | 280 | 0 | 0 | 55 | 220 | 0 | 200 | 100 | 102 | 150 | 85 | 0 | 0 | 0 | 35 | 55 | 55 | 20 | 25 | 20 | 33 | 33 | 42 | 0 | 0 | 20 | 100 | 0 | 17 | 220 | 0 | 0 | 0 | 0 | 22 |  | 85 | 100 | 0 | 50 | 22 | 25 | 0 | 80 | 0 | 360 | 0 | 220 | 32 | 90 | 20 | 55 | 0 | 43 | 0 | 50 | 43 | 22 | 11 | 33 | 21 | 181 | 157 | 16 | 20 | 0 | 42 | 42 | 51 | 0 | 163 | 163 | 56 | 80 | 0 | 210 | 18 | 0 | 7 | 341 | 16 | 11 | 200 | 245 | 300 | 100 | 200 | 100 | 149 | 0 | 100 | 140 | 150 | 400 | 115 | 83 | 105 | 0 | 300 | 54 | 110 | 100 | 113 | 100 | 400 | 104 | 0 | 144 | 116 | 0 | 17 |  |  | 818 | 0 | 400 | 0 | 0 | 220 | 0 | 0 | 20 | 60 | 0 | 88 | 33 | 110 | 0 | 0 | 0 | 50 | 45 | 90 | 35 | 34 | 40 | 52 | 35 | 20 | 0 | 11 | 0 | 0 | 150 | 10 | 10 | 0 | 0 | 190 | 0 | 95 | 100 | 190 | 0 | 400 | 105 | 200 | 113 | 100 | 113 | 0 | 0 | 113 | 622 | 0 |  | 110
Forecast for Day | 0 | 0 | 0 | 185 | 0 | 104 | 0 | 0 | 140 | 0 | 0 | 280 | 280 | 0 | 0 | 55 | 220 | 0 | 200 | 100 | 102 | 150 | 85 | 0 | 0 | 0 | 35 | 55 | 55 | 20 | 25 | 20 | 33 | 33 | 42 | 0 | 0 | 20 | 100 | 0 | 17 | 220 | 0 | 0 | 0 | 0 | 22 |  | 68 | 100 | 0 | 50 | 22 | 10 | 0 | 80 | 0 | 360 | 0 | 220 | 32 | 90 | 20 | 55 | 0 | 43 | 0 | 0 | 43 | 22 | 11 | 33 | 20 | 152 | 157 | 16 | 20 | 1.6 | 42 | 42 | 51 | 0 | 163 | 163 | 56 | 80 | 0 | 210 | 18 | 0 | 7 | 341 | 16 | 11 | 100 | 245 | 100 | 100 | 200 | 50 | 149 | 20 | 100 | 140 | 150 | 400 | 115 | 83 | 105 | 5 | 300 | 54 | 110 | 100 | 113 | 100 | 400 | 104 | 50 | 144 | 116 | 0 | 17 | 30 |  | 833 | 0 | 400 | 0 | 0 | 100 | 0 | 0 | 20 | 60 | 0 | 88 | 33 | 110 | 0 | 0 | 0 | 50 | 45 | 90 | 35 | 34 | 40 | 52 | 0 | 20 | 0 | 11 | 0 | 0 | 150 | 0 | 0 | 0 | 0 | 190 | 0 | 95 | 50 | 190 | 0 | 400 | 90 | 100 | 113 | 100 | 113 | 0 | 8 | 113 | 622 | 0 |  | 0 | 6
Generation at 08:00(Today) | 0 | 0 | 0 | 185 | 0 | 95 | 0 | 0 | 131 | 0 | 0 | 280 | 235 | 0 | 0 | 0 | 150 | 0 | 120 | 7 | 0 | 0 | 0 | 0 | 0 | 0 | 17 | 0 | 0 | 20 | 25 | 11 | 20 |  | 0 | 0 | 0 | 20 | 100 | 0 | 17 | 204 | 0 | 0 | 0 | 0 | 0 | 0 | 0 | 92 | 0 | 1 | 19 | 8 | 0 | 80 | 0 | 260 | 10 | 220 | 8 | 82 | 20 | 15 | 0 | 30 | 0 | 0 | 43 | 19 | 8 | 33 | 0 | 120 | 157 | 16 | 20 | 0 | 42 | 42 | 53 | 0 | 130 | 162 | 45 | 50 | 0 | 164 | 18 | 0 | 7 | 290 | 16 | 11 | 0 | 0 | 0 | 0 | 0 | 0 | 25 | 0 | 30 | 80 | 10 | 333 | 24 | 49 | 105 | 1 | 0 | 37 | 85 | 100 | 111 | 0 | 330 | 0 | 2 | 0 | 17 | 0 | 17 | 0 | 0 | 817 | 0 | 355 | 0 | 0 | 0 | 0 | 0 | 0 | 0 | 0 | 85 | 15 | 0 | 0 | 0 | 0 | 0 | 0 | 0 | 0 | 0 | 0 | 52 | 0 | 21 | 0 | 5 | 0 | 0 | 150 | 0 | 0 | 0 | 0 | 159 | 0 | 55 | 0 | 161 | 0 | 362 | 53 | 0 | 35 | 0 | 0 | 0 | 0 | 0 | 430 | 41 | 0 | 0 | 0 | 0
199
| Minimum Generation |  | 9868 | 9:00
| Highest Generation |  | 12706 | 1:00
| Day Peak Generation |  | 10075 | 10:00
| Evening Peak Generation |  | 11840 | 21:00
| HVDC Max Flow |  | 835 | 1:00
| HVDC EvPeak Flow |  | 606 | 21:00
| Load factor L.F |  | 85.36%

## P1
POWER GRID COMPANY OF BANGLADESH LTD.
|  |  | NATIONAL LOAD DESPATCH CENTER |  |  |  |  | QF-LDC-08
|  |  | DAILY REPORT |  |  |  |  | Page -1
[6 empty] | Reporting Date : | 2021-06-01
Till now the maximum generation is : - |  |  | 13792 | 20:00 | Hrs on | 2021-04-27
The Summary of Yesterday's |  | 2021-05-31 | Generation & Demand |  | Today's Actual Min Gen. & Probable Gen. & Demand
Day Peak Generation : |  | 10075 | MW Hour : | 10:00 | Min. Gen. at | 8:00 | 8088 | MW
Evening Peak Generation : |  | 11840 | MW Hour : | 21:00 | Available Max Generation : |  | 14261 | MW
E.P. Demand (at gen end) : |  | 11840 | MW Hour : | 21:00 | Max Demand (Evening) : |  | 12200 | MW
Maximum Generation : |  | 12706 | MW Hour : | 1:00 | Reserve(Generation end) |  | 2061 | MW
Total Gen. (MKWH) : |  | 260.2944 | System Load Factor : | 85.36% | Load Shed : |  | 0 | MW
EXPORT / IMPORT THROUGH EAST-WEST INTERCONNECTOR
Export from East grid to West grid :- Maximum |  |  | -60 | MW at | 19:30 | Energy |  | MKWHR.
Import from West grid to East grid :- Maximum |  |  | - | MW at | - | Energy | - | MKWHR.
| Water Level of Kaptai Lake at 6:00 A M on |  | 2021-06-01
Actual : | 72.51 | Ft.(MSL) , | Rule curve : | 76 | Ft.( MSL )
Gas Consumed : | Total = | 1200 | MMCFD. | Oil Consumed (PDB) :
[6 empty] | HSD : |  | Liter
[6 empty] | FO : |  | Liter
Cost of the Consumed Fuel (PDB+Pvt) : |  | Gas : | 157420074.53
: |  | Coal : | 74639664 | Oil : | 599163901.88 | Total : | 831223640.41
Load Shedding & Other Information
Area | Yesterday |  |  |  | Today
|  |  | Estimated Demand (S/S end) |  | Estimated Shedding (S/S end) |  | Rates of Shedding
| MW |  | MW |  |  | MW | (On Estimated Demand)
Dhaka | 0 | 0:00 | 4347.9898 |  |  | 0 | 0%
Chittagong Area | 0 | 0:00 | 1481.4575 |  |  | 0 | 0%
Khulna Area | 0 | 0:00 | 1327.8537 |  |  | 0 | 0%
Rajshahi Area | 0 | 0:00 | 1200.0113 |  |  | 0 | 0%
Cumilla Area | 0 | 0:00 | 1084.3316 |  |  | 0 | 0%
Mymensingh Area | 0 | 0:00 | 875.0246 |  |  | 0 | 0%
Sylhet Area | 0 | 0:00 | 485.5384 |  |  | 0 | 0%
Barisal Area | 0 | 0:00 | 225.1965 |  |  | 0 | 0%
Rangpur Area | 0 | 0:00 | 674.8803 |  |  | 0 | 0%
Total | 0 |  | 11702.2837 |  |  | 0
Information of the Generating Units under shut down.
| Planned Shut- Down |  |  | Forced Shut- Down | 10) Sikalbaha 150 MW
1) Barapukuria ST: Unit-1,2
2) Ghorasal-3,4,7
3) Ashuganj-3
4) Kaptai-2
5) Raozan #1,2
6) Sylhet-225 MW ST
7) Siddhirganj 335 MW ST
8) Bhola 225 MW GT-2
9) Haripur 412 MW
Additional Information of Machines, lines, Interruption / Forced Load shed etc.
a) Savar 132/33 kV T-3 transformer was under shut down from 08:52 to 15:15 for D/W.
b) Baraulia 132/33 kV T-3 transformer was shut down at 09:40 for Shitalpur steal mill work.
c) Bogura-Natore 132 kV Ckt-1 tripped at 10:52 showing Dist. Z1,C at Bogura end and Dist. Z1,C,E/F relay
at Natore end and was switched on at 11:06.
d) Rajshahi 230/132 kV T-1 transformer was under shut down from 09:51 to 18:10 for C/M.
e) Saidpur 132/33 kV T-4 transformer was under shut down from 09:42 to 10:12 for R/H maintenance at CT
connection port at CB,Y-phase of 33 kV side.
f) Thakurgaon 132/33 kV T-1 transformer was under shut down from 12:05 to 14:30 for C/M.
h) Rajshahi(N)-Rajshahi(old) 132 kV Ckt-1 was under shut down from 12:53 to 13:08 for C/M.
i) Rajshahi(N)-Rajshahi(old) 132 kV Ckt-2 was under shut down from 13:11 to 13:39 for C/M.
k) Baghabari 71 MW was synchronized at 16:20.
l) Hasnabad 230/132 kV T-1 transformer tripped at 19:25 from 230 kV side and was switched on at 20:32.
m) Haripur 360 MW CCPP tripped at 20:07 due to gas shortage.
n) Feni-Chauddagram 132 kV Ckt-2 tripped at 11:40 from Feni end showing Auto reclosure relay and was
switched on at 11:57.
o) Rajshahi(N) 132/33 kV T-1 transformer was under shut down from 15:09 to 16:19 for C/M.
p) Rajshahi(N) 132/33 kV T-2 transformer was under shut down from 16:24 to 16:47 for C/M.
q) Rajshahi(N)-Amnura 132 kV Ckt was under shut down from 14:38 to 14:54 for C/M.
r) Rajshahi(N)-Chapainawabganj 132 kV Ckt was under shut down from 14:57 to 15:28 for C/M.
s) Thakurgaon 132/33 kV T-2 transformer was under shut down from 14:30 19:02 for C/M.
t) Ghorashal(O)-Ghorashal GIS 230 kV Ckt-1 was switched on at 22:00 from Ghorasal(O) end.
u) Hathazari-Baroirhat 132 kV Ckts 1 & 2 tripped at 03:23(01/6/2021) from both ends showing Dist. Z1,E/F
relay and were switched on at 03:57 and 03:59 respectively.
v) Tongi-Kabirpur 132 kV Ckt-2 tripped at 04:50(01/6/2021) showing Dist. R and was switched on at 05:08.
w) Chandraghona-Kaptai 132 kV Ckt-1 tripped at 04:44(01/6/2021) from Kaptai end showing Dist. Z1,Y and
was switched on at 05:11.
x) Tongi-Kabirpur 132 kV Ckt-2 tripped at 05:39(01/6/2021) showing Dist. Z1, R and was switched on at 06:05.
y) Kabirpur-Manikganj 132 kV Ckts 1 & 2 tripped at 05:39(01/6/2021) from Kabirpur end showing SPS |  |  |  |  | About 44 MW power interruption occurred under Manikganj S/S
and was switched on at 06:05. |  |  |  |  | area from 05:39(01/6/2021) to 06:05.
z) Sirajganj-Ashuganj 230 kV Ckt-1 tripped at 05:42(01/6/2021) from both ends showing Dist. Z1,SOTF at
Sirajganj end and Dist. Z1,RST at Ashuganj end.
At the same time Midland 51 MW and Modular 195 Mw also tripped.
aa) Kodda-Gazipur 100 MW 132 kV Ckt tripped at 05:35(01/6/2021) showing O/L relay and was switched on
at 06:07.
ab) Haripur 360 MW GT was synchronized at 00:36(01/6/2021).
ac) Haripur 360 MW ST was synchronized at 02:23(01/6/2021).
ad) Ashuganj (S) ST was shut down at 05:30(01/6/2021) and GT was shut down at 08:01 for replacemant of
air intake filter.
ae) Siddhirganj-Matuail 132 kV Ckt tripped at 07:55(01/6/2021) showing O/C,E/F relay and was switched on at

## P2
EVENING PEAK GENERATION AND DAY LONG ENERGY DATA OF POWER STATIONS
| Date : | 2021-05-31 | [5 empty] | Page -2
Sl. |  |  |  |  | Present | Peak | Energy
No. | Name of the Power Stations |  | Producer | Installed Capacity | Capacity | Hour | Generated | Remarks
Generation
|  |  |  | Unit No. X Capacity | MW | MW | KWH
1 | Ghorasal Repowered CCPP:Unit-3 (GT |  | PDB | 1*260 | 260 | 0 | 0 | Under maint.
2 | Ghorasal Repowered CCPP Unit-4 |  | PDB | 1*210 | 180 | 0 | 0 | Under maint.
| Ghorasal TPP Unit-5 |  | PDB | 1*210 | 190 | 185 | 4673000
3 | Ghorasal 365 MW CCPP Unit-7 |  | PDB | 1*243+1*122 | 365 | 0 | 0 | Under maint.
4 | Ghorashal 78.5 MW PP(MAX) |  | QRPP | 2*40 | 0 | 0 | 0 | Contract Expired
5 | Ghorashal 108MW PP (Regent) |  | IPP | 34*3.35 | 108 | 95 | 1943500
6 | Haripur GTPP |  | SBU, PDB | 2*32 | 20 | 0 | 0 | Under maint.
7 | Haripur 412 MW CCPP |  | EGCB | 1*273+1*139 | 412 | 0 | 0 | Shut down due to gas problem
8 | Haripur 360MW CCPP(HPL) |  | IPP | 1*235+1*125 | 360 | 0 | 2478000 | Gas shortage
9 | Meghnaghat 450 MW CCPP(MPL) |  | IPP | 2*150+1*150 | 450 | 280 | 6647050 | Gas shortage
10 | Meghnaghat 100 MW(IEL) |  | QRPP | 12*8.9 | 100 | 0 | 0 | Contract Expired
11 | Meghnaghat CCPP(Summit) |  | IPP | 2*110+1*110 | 305 | 230 | 5745484 | FGMO
12 | Madanganj 102 PP(Summit) |  | QRPP | 6*17 | 0 | 0 | 0 | Contract Expired
13 | Madanganj-55 MW PP(Summit) |  | (IPP) | 3*17.08+1*11.3 | 55 | 55 | 1137965
14 | Keraniganj 100 MW PP (Powerpac) |  | QRPP | 8*13.45 | 100 | 74 | 917524 | Engine problem
15 | Narshingdi 22 MW PP (Doreen) |  | SIPP, REB | 8*2.90 | 22 | 20 | 394164
16 | 210 MW Siddhirgonj TPP |  | PDB | 1*210 | 115 | 0 | 0 | Under maint.
17 | Siddhirgonj 2*120 MW GTPP |  | EGCB | 2*105 | 210 | 153 | 3524000 | FGMO
18 | Siddhirganj 100 PP(Dutch Bangla) |  | QRPP | 12*8.9 | 100 | 100 | 1449600
19 | Siddhirganj 335 MW CCPP |  | EGCB | 1*217+118 | 335 | 221 | 5109348 | ST under Maint.
20 | Gagnagar 102 MW PP (Digital Power) |  | IPP | 12*8.924 | 102 | 102 | 2001456
21 | Katpotti 52 MW PP (Sinha) |  | IPP | 7*7.9 | 51 | 0 | 0 | Fuel shortage
22 | Kamalaghat 54 MW PP(Banco Energy) |  | IPP | 3*18 | 54 | 35 | 861444 | Engine problem
23 | Kodda 150MW PP |  | BPDB-RPCL | 9*17.06 | 149 | 150 | 2944800
24 | Manikganj 55 MW PP (Northern) |  | IPP | 3*19.3 | 55 | 55 | 927953
25 | Nababganj 55 MW PP (Southern power ) |  | IPP | 3*19.3 | 55 | 55 | 957994
26 | Bosila 108MW PP(CLC) |  | IPP | 12*8.775+1*3.5 | 108 | 0 | 0 | Fuel shortage
27 | Summit Power,(Madhabdi+Ashulia) |  | SIPP,REB | 3*3.67+4*8.73 | 80 | 47 | 945420 | Engine problem
28 | Maona 33 MW PP(Summit) |  | SIPP,REB | 4*8.73 | 33 | 33 | 755500
29 | Rupganj 33 MW PP(Summit) |  | SIPP,REB | 4*8.73 | 33 | 33 | 822600
30 | Gazipur 52 MW PP |  | IPP | 6*8.9 | 52 | 42 | 900000 | Engine problem
31 | Tongi 80 MW GTPP |  | PDB | 1* 105 | 105 | 0 | 0 | Under maint.
32 | Kodda 300 MW PP Unit-2 (Summit) |  | IPP | 18*17.076 | 300 | 245 | 4523889 | Engine problem
33 | Keranigonj 300 MW PP (APR) |  | IPP | 256*1.4 | 300 | 0 | 0 | Reserve.
34 | Bramhangoan 100 MW PP (Aggreko) |  | IPP | 100 | 100 | 100 | 352646
35 | Aurahati 100MW PP (Aggreko) |  | IPP | 0.85*23+0.95*91 | 100 | 53 | 423582 | Low demand
36 | Kodda 149 MW PP Unit-1 (Summit) |  | IPP | 149 | 149 | 149 | 2476370
37 | Gazipur 100 MW PP |  | RPCL | 100 MW | 105 | 82 | 1961784 | Engine problem
38 | Meghnaghat 104 MW PP (OPCL) |  | IPP | 18.5*6 | 104 | 104 | 2012160
39 | Manikgonj 162MW PP(MPGL) |  | IPP | 9*18 | 162 | 126 | 2894400 | Engine problem
40 | Spectra Solar Plant Ltd. |  | IPP | 35 | 35 | 0 | 102968
| Dhaka area Total |  |  |  | 5919 | 2824 | 59884601
41 | Chattogram TPP-1 |  | PDB | 1*210 | 180 | 100 | 2400000 | Gas shortage
| Chattogram TPP-2 |  | PDB | 1*210 | 180 | 0 | 0 | Gas shortage
42 | Raozan 25 MW PP |  | IPP | 3*8.9 | 25 | 17 | 404674 | Engine problem
43 | Teknaf 20MW PP (Solartech) |  | Teknaf Solartech Energy Ltd. | 20 | 20 | 0 | 112320
44 | Patenga 50MW PP (Baraka) |  | IPP | 8*6.98 | 50 | 50 | 732000 | Engine problem
45 | Kaptai Hydro: Unit-1,2,3,4, 5 |  | PDB | 2*40+3*50 | 230 | 20 | 488000 | Low water level & Unit-2 under maint
46 | Sikalbaha 225MW |  | PDB | 1*150+1*175 | 225 | 204 | 4873142 | FGMO
47 | Sikalbaha Peaking GT |  | PDB | 1*150 | 150 | 0 | 0 | Under maint.
48 | Sikalbaha 105 MW PP (Baraka Sikalbaha) |  | IPP | 105 MW | 105 | 105 | 2581854
49 | Hathazari 100 MW peaking PP |  | PDB | 11*8.9 | 98 | 0 | 0 | Under S/D
50 | Dohazari -Kalaish 100 MW Peaking |  | PDB | 6*17 | 102 | 85 | 1260099 | Engine problem
51 | Juldah 100 MW Unit-1 (Acorn) |  | QRPP | 8*13.45 | 100 | 100 | 2147760
52 | Juldah 100 MW PP Unit-3 (Acorn) |  | IPP | 0 | 100 | 100 | 2305920
53 | Barabkunda 22 MW PP (Regent) |  | SIPP, PDB | 8*2.90 | 22 | 22 | 496848
* | Malancha, Ctg. EPZ (United) |  |  | 5*8.73+3*9.34 | 0 | 29 | 433440
54 | Chattogram 108 MW PP (ECPV) |  | IPP | 16*7 | 108 | 0 | 0 | Fuel shortage
55 | Kaptai 7 MW Solar PP |  | PDB | 7.4 MW | 7 | 0 | 30719
56 | Anwara 300 MW PP (United) |  | IPP | 300 MW | 300 | 0 | 0 | transformer O/L
57 | Jodiac Power |  | IPP | 3*18.55+1*3.6 | 54 | 54 | 1284740
58 | Karnaphuli Power Ltd. |  | IPP | 110 | 110 | 93 | 2269052 | Engine problem
59 | Juldah unit-2 (Acorn) |  | IPP | 8*13.6 | 100 | 10 | 1091520 | Line O/L
60 | Anlima Energy Ltd. |  | IPP | 6*21.2 | 116 | 17 | 429055 | Line O/L
| Chattogram area Total |  |  |  | 2382 | 1006 | 23341143
61 | Ashuganj TPP Unit- 3 |  | APSCL | 1*150 | 135 | 0 | 0 | Gas Shortage
| Ashuganj TPP Unit- 4 |  | APSCL | 1*150 | 129 | 80 | 1939420 | Gas shortage
| Ashuganj TPP Unit- 5 |  | APSCL | 1*150 | 134 | 0 | 0 | Gas shortage
62 | Ashuganj 225 MW CCPP |  | APSCL | 1*142+1*75 | 221 | 220 | 4866000
63 | Ashuganj 450 MW CCPP(North) |  | APSCL | 1*360 | 360 | 260 | 6960300 | FGMO
64 | Ashuganj 450 MW CCPP(South) |  | APSCL | 1*360 | 360 | 270 | 6738000 | FGMO
65 | Ashuganj 50 MW PP |  | APSCL | 14*3.968 | 45 | 20 | 437400 | Engine problem
66 | Ashuganj 55 MW PP (Precision) |  | RPP | 15*4 | 55 | 5 | 975360 | Gas shortage
67 | Ashuganj 195MW PP (APSCL-United) |  | IPP | 20*9.73+1*16 | 195 | 8 | 217454 | Gas shortage
68 | Ashuganj 51 MW PP (Midland) |  | IPP | 6*9.34 | 51 | 51 | 1213859
69 | Ashuganj 150MW PP (Midland) |  | IPP | 23*7.015 | 150 | 140 | 2060800 | Engine problem
70 | Titas 50 MW Peaking PP |  | PDB | 6*8.92 | 52 | 50 | 423600
71 | Chandpur 150 MW CCPP |  | PDB | 1*106+1*57 | 163 | 85 | 2087110 | Machine problem
72 | Chandpur 200MW (Desh energy) |  | IPP | 0 | 200 | 104 | 2416800 | Engine problem
73 | Feni 22MW PP (Doreen) |  | SIPP, PDB | 8*2.90 | 22 | 21 | 451908
74 | Feni 11 MW PP (Doreen) |  | SIPP, REB | 4*2.90 | 11 | 5 | 154980
** | Impoprt (Tripura) |  | Imported power | 0 | 160 | 136 | 3264000
75 | Jangalia 33MW PP (Summit) |  | SIPP, PDB | 4*8.73 | 33 | 33 | 790700
76 | Jangalia 52 MW PP (Lakdanavi) |  | IPP | 6*8.92 | 52 | 43 | 1040237 | Engine problem
77 | Cumilla 25 MW PP (Summit) |  | SIPP, PDB | 3*3.67+2*6.97 | 25 | 12 | 369440 | Engine problem
78 | Daudkandi 200 MW PP (B.Trac) |  | IPP | 154*1.4 | 200 | 50 | 513024 | Low demand
79 | Feni Lanka Power |  | IPP | 7*18.415+1*9.78 | 114 | 100 | 2168280 | Engine problem
80 | Chowmuhani 113 MW |  | IPP | 12*9.78+2*3.1 | 113 | 120 | 2774520
81 | Bhairob 54.5 MW |  | IPP | 3*18.2 | 54 | 17 | 667080 | 33 kV feeder fault.
| Cumilla Area Total |  |  |  | 3034 | 1830 | 42530272
82 | RPCL 210MW CCPP |  | IPP | 4*35+1*70 | 202 | 120 | 3186440 | Gas shortage
83 | Tangail 22 MW PP (Doreen) |  | SIPP, PDB | 8*2.90 | 22 | 20 | 398772 | Engine problem
84 | Jamalpur 95 MW PP(Powerpac) |  | IPP | 12*8.924 | 95 | 16 | 376320 | Engine problem
85 | Sarishabari 3 MW Solar Plant |  | IPP | 1*3 | 3 | 0 | 6000
86 | Mymensingh 200 MW PP (United) |  | IPP | 200 | 200 | 196 | 2589600 | Engine problem
87 | Jamalpur 115 MW PP (United) |  | IPP | 115 MW | 115 | 107 | 2242800
88 | Sutiakhali 50 MW Solar PP |  | IPP | 50 | 50 | 0 | 140670
89 | Tangail Palli Power Gen 22 MW |  | IPP | 4*6.7 | 22 | 24 | 590400
| Mymensingh Area Total |  |  |  | 709 | 483 | 9531002
90 | Fenchugonj CCPP Phase-1 |  | PDB | 2*32+1*33 | 70 | 42 | 1009000 | Machine problem
91 | Fenchugonj CCPP Phase-2 |  | PDB | 2*35+1*35 | 90 | 42 | 1004820 | Machine problem
92 | Kushiara 163 MW CCPP (KP) |  | IPP | 1*109+1*54 | 163 | 163 | 3620618
93 | Shajibazar 330 MW CCPP |  | PDB | 3*110 | 330 | 162 | 3510000 | GT-1 under maint
94 | Fenchugonj 51 MW PP (Barakatullah) |  | RPP | 19*2.90 | 51 | 53 | 1263600
95 | Fenchuganj 44MW (Energyprima) |  | RPP | 12*3.3+5*2 | 0 | 0 | 0 | Contract Expired
96 | Hobiganj 11MW PP Cofidence-E |  | SIPP, REB | 4*2.90 | 11 | 0 | 201000
97 | Shahjibazar GTPP Unit- 8 & 9 |  | PDB | 2*35 | 66 | 62 | 1405824 | Engine problem
98 | Shahjibazar 86MW PP (Shahjibazar) |  | RPP | 32*2.90 | 86 | 80 | 1905600
99 | Shahjibazar 100 MW GTPP |  | PDB | 1*100 | 100 | 0 | 0 | Under Shut down
100 | Sylhet 225 MW CCPP |  | PDB | 1*142+1*89 | 231 | 164 | 4381630
101 | Sylhet 20 MW GTPP |  | PDB | 1*20 | 20 | 18 | 403000 | Engine problem
102 | Sylhet 50MW PP (EPL) |  | RPP | 27*2 | 0 | 0 | 0 | Contract Expired
103 | Shahjahanulla 25 MW PP |  | SIPP, REB | 3*9.34 | 25 | 16 | 337872 | Engine problem
104 | Bibiana-II 341 MW CCPP (Summit) |  | IPP | 1*222+1*119 | 341 | 295 | 7293000 | FGMO
105 | Bibiyana-III 400 MW CCPP |  | PDB | 400 MW | 400 | 366 | 8971000 | FGMO
106 | Sylhet 10MW PP (Desh) |  | RPP | 6*1.95 | 10 | 7 | 162720 | Engine problem
107 | Bibiyana South 400 MW |  | PDB | 400 MW | 383 | 400 | 9374900 | FGMO
| Sylhet Area Total |  |  |  | 2377 | 1870 | 44844584
108 | Bheramara GTPP Unit-3 |  | PDB | 1*20 | 16 | 0 | 0
** | Bheramara (HVDC ) |  | Imported power | 2*500 | 1000 | 606 | 17143273
109 | Khulna 115 PP MW (KPCL-2) |  | QRPP | 7*17 | 115 | 99 | 1772160 | Engine problem
110 | Faridpur 50 MW Peaking PP |  | PDB | 8*6.89 | 54 | 0 | 44160 | Engine problem
111 | Khulna 225 MW CCPP |  | NWPGCL | 1*150+1*75 | 230 | 0 | 0 | Reserve.
112 | Gopalganj 100 MW Peaking PP |  | PDB | 16*6.98 | 109 | 0 | 0 | Reserve.
113 | Bheramara 410 MW CCPP |  | NWPGCL | 1*278+1*132 | 410 | 355 | 8921088 | FGMO
114 | Noapara 40 MW PP (Khanjahan Ali) |  | QRPP | 5*8.5 | 40 | 0 | 0 | Contract Expired
115 | Noapara 100 MW PP (Bangla Trac) |  | IPP | 70*1.4 | 100 | 70 | 483840
116 | Rupsha 105 MW PP (Orion rupsha) |  | IPP | 6*18.445 | 105 | 105 | 1064160
117 | Madhumati 100 MW PP |  | NWPGCL | 100 MW | 105 | 0 | 0 | Reserve.
| Khulna Area Total |  |  |  | 2284 | 1235 | 29428681
118 | Barisal 110 MW PP (Summit ) |  | IPP | 7*17.076 | 110 | 96 | 1119936 | Engine problem
119 | Bhola 33 MW PP (Venture) |  | RPP | 1*34.50 | 33 | 32 | 584731
120 | Bhola 225 MW CCPP |  | PDB | 2*63+1*68 | 194 | 86 | 2074109 | Machine problem
121 | Bhola 95 MW PP (Aggreko) |  | QRPP | 96*1.10 | 95 | 96 | 1763649 | Machine problem
122 | Payra 1320 MW |  | BCPCL | 2*622 | 1244 | 510 | 12473600
| Bhola Nutan Biddut BD LTD |  | IPP | 220 | 0 | 0 | 0 | On Test
123 | United Payra Power Ltd. |  | IPP | 8*18.5+1*9.5 | 150 | 17 | 410400 | Low demand
| Barisal Area Total |  |  |  | 1826 | 837 | 18426425
124 | Baghabari 71 MW GTPP |  | PDB | 1*71 | 71 | 65 | 435000
| Baghabari 100 MW GTPP |  | PDB | 1*100 | 100 | 0 | 0 | Gas shortage.
125 | Baghabari 50 MW Peaking PP |  | PDB | 6*8.9 | 52 | 50 | 968208
126 | Bera 70 MW Peaking PP |  | PDB | 9*8.29 | 71 | 44 | 234127 | Engine problem
127 | Amnura 50 MW PP(Sinha) |  | QRPP | 7*7.79 | 50 | 35 | 320200 | Raj. 132 kV Bus O/L
128 | Katakhali 50 MW PP (Northern) |  | QRPP | 6*8.9 | 50 | 34 | 247968 | Engine problem
129 | Katakhali 50 MW Peaking PP |  | PDB | 6*8.7 | 50 | 38 | 388500 | Engine problem
130 | Sirajgonj Unit-1 225MW |  | NWPGCL | 1*150+1*75 | 210 | 0 | 0 | Gas shortage
131 | Sirajgonj Unit-2 225MW |  | NWPGCL | 1*150+1*75 | 220 | 186 | 4475118 | FGMO
132 | Sirajgonj Unit-3 225MW |  | NWPGCL | 1*141 | 220 | 187 | 4666836 | FGMO
133 | Sirajgonj 400 MW CCPP Unit-4 |  | SNWPGCL | 1*282+1*132 | 414 | 420 | 9244028 | FGMO
134 | Santahar 50 MW Peaking PP |  | PDB | 6*8.7 | 50 | 35 | 338732 | Engine problem
135 | Bogra 22 MW PP (GBB) |  | RPP | 6*4 | 22 | 21 | 487920
136 | Bogura 20 MW PP (Energyprima) |  | RPP | 5*3.3+5*2 | 0 | 0 | 0 | Contract Expired
137 | Ullapara 11 MW PP (Summit) |  | SIPP, REB | 4*2.90 | 11 | 11 | 207540
138 | Natore 52 MW PP (Rajlanka) |  | IPP | 6*8.92 | 52 | 52 | 1068480
139 | Chapainawabganj 100 MW Peaking PP |  | PDB | 12*8.924 | 104 | 88 | 1672536 | Engine problem
140 | Baghabari 200 MW PP (Paramount) |  | IPP | 200 MW | 200 | 0 | 0 | Reserve.
141 | Bagura 113 MW PP (Confidence)-2 |  | IPP | 113 MW | 113 | 113 | 1442400
142 | Confidence Power Bogura Unit-1 113 MW |  | IPP | 6*18.55 | 113 | 113 | 1267296
143 | Sirajgonj 6.55 MW Solar |  | NWPGCL | 1*6 | 6 | 0 | 12540
| Rajshahi Area Total |  |  |  | 2179 | 1492 | 27477429
144 | Barapukuria TPP Unit-1 |  | PDB | 1*125 | 85 | 0 | 0 | Coal shortage
| Barapukuria TPP Unit-2 |  | PDB | 1*125 | 85 | 0 | 0 | Under maint.
145 | Barapukuria 275 MW TPP Unit-3 |  | PDB | 1*275 | 274 | 150 | 3668000 | Coal shortage
146 | Rangpur 20 MW GTPP |  | PDB | 1*20 | 20 | 0 | 0
147 | Saidpur 20 MW GTPP |  | PDB | 1*20 | 20 | 0 | 0 | Reserve.
148 | Rangpur 113 MW PP (Confidence) |  | IPP | 113 MW | 113 | 113 | 1132819
149 | Sympa Solar Power 8MW |  | IPP | 8 MW | 8 | 0 | 29489
| Rangpur Area Total |  |  |  | 605 | 263 | 4830308
| Total |  |  |  | 21315 | 11840 | 260294445
| Eastern Grid Total |  |  |  | 14421 | 8013 | 180131602
| Western Grid Total |  |  |  | 6894 | 3827 | 80162843
| National Grid Total |  |  |  | 21315 | 11840 | 260294445
*Data collected from respective power station over telephone.
Executive Engineer
Network Operation Division
Page- 3

## P3
POWER GRID COMPANY OF BANGLADESH LTD.
NATIONAL LOAD DESPATCH CENTER
MAXIMUM LOAD SERVED BY DIFFERENT GRID SUB-STATIONS
QF-LDC-09
Date: | 2021-05-31
(a) ENTIRE EASTERN GRID : |  | 7713 | MW | (b) ENTIRE WESTERN GRID : |  | 3635 | MW
i) Dhaka area |  | 4079 | MW | i) Khulna area |  | 1415 | MW
ii) Chittagong area |  | 1268 | MW | ii) Rajshahi area |  | 1169 | MW
iii) Comilla area |  | 1035 | MW | iii) Barisal area |  | 338 | MW
iv) Mymensingh area |  | 915 | MW | iv) Rangpur area |  | 713 | MW
v) Sylhet area |  | 416 | MW
| SYSTEM TOTAL DEMAND ( a + b ) = |  | 11348 | MW
MAXIMUM LOAD SERVED BY DIFFERENT SUB-STATIONS
Sub-station | Load (MW) | Hour | Sub-station | Load (MW) | Hour | Sub-station | Load (MW) | Hour
Siddhirganj | 120 | 10:00 | Kishoreganj | 136 | 1:00 | Jessore | 114 | 1:00
Munsiganj | 102 | 1:00 | Netrokona | 116 | 2:00 | Benapol | 60 | 1:00
Sonargaon | 70 | 1:00 | Jamalpur | 127 | 1:00 | Jhenida | 110 | 1:00
Shyampur | 196 | 2:00 | Sherpur | 126 | 1:00 | Bottail | 136 | 19:30
Bhulta | 199 | 0:00 | Srimongal | 54 | 1:00 | G.K Project | 56 | 1:00
Madanganj | 59 | 10:00 | Shahjibazar | 122 | 1:00 | Faridpur | 190 | 1:00
Shitalakhya | 118 | 11:00 | Fenchuganj | 50 | 1:00 | Madaripur | 100 | 1:00
Rahim steel | 30 | 17:00 | Kulawara | 38 | 1:00 | Sariatpur | 72 | 1:00
Matuail | 60 | 10:00 | Sylhet | 122 | 13:00 | Gopalganj | 93 | 1:00
Ghorasal | 73 | 1:00 | Chatak | 27 | 1:00 | Bagerhat | 105 | 1:00
Narsingdi | 173 | 1:00 | Sunamganj | 47 | 4:00 | Mongla | 40 | 10:00
Haripur (SBU) | 119 | 11:00 | Biani Bazar | 60 | 1:00 | Satkhira | 115 | 1:00
Sreenagar | 40 | 1:00 | Comilla (S) | 174 | 1:00 | Gallamari | 41 | 1:00
Ullon | 69 | 1:00 | Comilla(N) | 143 | 1:00 | Magura | 56 | 1:00
Hasnabad | 78 | 1:00 | Chandpur | 86 | 1:00 | Norail | 44 | 1:00
Magbazar | 101 | 11:00 | Feni | 122 | 1:00 | Chuadanga | 93 | 19:30
Maniknagar | 72 | 11:00 | Chowmuhani | 204 | 1:00 | Borguna | 20 | 1:00
Bangabhaban | 14 | 10:00 | Ashuganj | 39 | 22:00 | Barisal(N) | 48 | 1:00
Motijheel | 26 | 11:00 | Daudkandi | 160 | 1:00 | Barisal (S) | 106 | 1:00
Narinda | 54 | 17:00 | B.Baria | 161 | 4:00 | Patuakhali | 126 | 1:00
Kazla | 77 | 9:00 | Ramganj | 102 | 1:00 | Bhandaria | 56 | 1:00
Dhanmondi | 193 | 11:00 | Chaddagram | 53 | 6:00 | Borhan Uddin | 48 | 2:00
Lalbag | 87 | 11:00 | PHP | 10 | 19:30 | Ishurdi | 65 | 20:00
Madartek | 77 | 1:00 | Kochua | 66 | 1:00 | Ruppur Paromanobik | 4 | 17:00
Dhaka University | 45 | 11:00 | Madunaghat | 61 | 15:00 | Natore | 123 | 21:00
Aftabnagar | 10 | 10:00 | Hathazari | 87 | 15:00 | Bogra | 142 | 2:00
Fatullah | 66 | 10:00 | Khulshi | 222 | 13:00 | Noagaon | 117 | 21:00
Nawabganj | 50 | 1:00 | Halishahar | 146 | 9:00 | Rajshahi | 152 | 20:00
Keraniganj | 60 | 12:00 | Baraulia | 160 | 1:00 | Rajshahi New | 21 | 21:00
Mirpur | 111 | 11:00 | Sikalbaha | 37 | 14:00 | C.Nawabganj | 68 | 21:00
Kalyanpur | 108 | 1:00 | Dohazari | 86 | 22:00 | Amnura | 41 | 21:00
Gulshan | 146 | 11:00 | Cox'sbazar | 107 | 21:00 | Pabna | 91 | 19:30
Uttara | 80 | 11:00 | Chandraghona | 32 | 20:00 | Shahjadpur | 76 | 21:00
Uttara New | 30 | 12:00 | Kaptai | 4 | 19:30 | Serajganj | 88 | 20:00
Kamrangirchar | 88 | 12:00 | A. Khaer Stl. | 0 | 1:00 | Niyamatpur | 60 | 21:00
Savar | 159 | 9:00 | Bakulia | 109 | 11:00 | Joypurhat | 54 | 1:00
Bhasantec | 160 | 11:00 | Julda | 24 | 4:00 | Sherpur(Bogura) | 50 | 1:00
Agargaon | 81 | 10:00 | TK chemical | 29 | 1:00 | Mohastangor | 56 | 1:00
Satmosjid | 91 | 11:00 | Modern Steel |  |  | Bhangura | 28 | 20:00
Tongi | 115 | 11:00 | Shahmirpur | 26 | 8:00 | Rangpur | 105 | 19:30
Kabirpur | 253 | 11:00 | Khagrachhari | 26 | 8:00 | Lalmonirhat | 37 | 21:00
Basundhara | 172 | 11:00 | Matarbari | 37 | 21:00 | Saidpur | 95 | 21:00
Manikganj | 72 | 22:00 | Baroiar Hat | 46 | 1:00 | Purbasadipur | 112 | 21:00
Joydevpur | 170 | 11:00 | Rangamati | 12 | 19:00 | Thakurgaon | 72 | 19:30
New Tongi | 110 | 11:00 | Abul Khair 230 | 12 | 20:00 | Palashbari | 100 | 1:00
Kodda | 268 | 11:00 | BSRM | 153 | 12:00 | Barapukuria | 51 | 21:00
Dhamrai | 110 | 11:00 | GPH Ispat | 95 | 11:00 | Panchagar | 50 | 1:00
Rajendrapur | 100 | 21:00 | Agrabad | 34 | 17:00 | Joldhaka | 54 | 19:30
Valuka | 110 | 22:00 | Goalpara | 29 | 1:00 | Kurigram | 51 | 21:00
Tangail | 190 | 1:00 | Central S/S | 96 | 1:00 | Mithapukur | 44 | 1:00
Mymensing | 215 | 1:00 | Noapara | 51 | 20:00
Sub Divisional Engineer |  |  | Executive Engineer |  | Superintendent Engineer

## Voltage
e
MAXIMUM & MINIMUM VOLTAGES OF DIFFERENT GRID SUB-STATIONS:
| Date: | 2021-05-31 | [7 empty] | QF-LDC-10
| Sub-Station | Max Voltage | Hour | Min | Hour | Sub-Station | Maxm | Hour | Min | Hour
|  |  |  | Voltage |  |  | Voltage |  | Voltage
| 400 KV | KV | Hour | KV |  |  | KV |  | KV
| Bibiyana | 403 | 22:00 | 394 | 10:00 | Kaliakoir | 390 | 0.45833 | 375 | 0.41667
| Bheramara | 406 | 20:00 | 393 | 1:00 | Bhulta | 384 | 0.91667 | 360 | 0.41667
| Ashuganj(N) | 392 | 22:00 | 368 | 10:00 | Gopalganj | 405 | 0.625 | 387 | 24:00
| Payra | 407 | 22:00 | 398 | 1:00
| 230 KV | KV |  | KV |  | 230 KV | KV |  | KV
| Ghorasal | 230 | 1:00 | 230 | 1:00 | Hathazari | 221 | 18:00 | 213 | 10:00
| Ishurdi | 236 | 20:00 | 226 | 24:00 | Megnaghat | 234 | 20:00 | 217 | 9:00
| Ashuganj | 240 | 23:00 | 230 | 10:00 | Fenchuganj | 241 | 23:00 | 235 | 1:00
| Serajganj | 230 | 3:00 | 225 | 12:00 | Siddhirganj | 233 | 22:00 | 213 | 10:00
| Baghabari | 233 | 5:00 | 227 | 12:00 | Maniknagar | 229 | 22:00 | 213 | 11:00
| Barapukuria | 235 | 5:00 | 230 | 1:00 | Agargaon | 228 | 10:00 | 212 | 10:00
| Bogra | 227 | 4:00 | 217 | 12:00 | Barisal | 250 | 18:00 | 240 | 24:00
| Rajshahi | 235 | 9:00 | 225 | 24:00 | Bhola 225 MW | 253 | 10:00 | 244 | 18:00
| Khulna South | 232 | 20:00 | 211 | 24:00 | AKSML | 222 | 18:00 | 213 | 10:00
| Rampura | 229 | 21:00 | 219 | 10:00 | BSRM | 225 | 22:00 | 212 | 10:00
| Haripur | 228 | 21:00 | 210 | 10:00 | Bibiyana | 239 | 19:30 | 233 | 8:00
| Hasnabad | 230 | 21:00 | 215 | 10:00 | Bhulta | 231 | 22:00 | 217 | 10:00
| Shyampur | 228 | 22:00 | 220 | 10:00 | Ashuganj (S) | 237 | 22:00 | 223 | 10:00
| Aminbazar | 228 | 1:00 | 215 | 2:00 | Kaliakoir | 229 | 22:00 | 215 | 10:00
| Tongi | 227 | 21:00 | 215 | 7:00 | GPH | 222 | 23:00 | 211 | 10:00
| Comilla (N) | 230 | 22:00 | 217 | 10:00
| 132 kV | KV |  | KV |  | 132 kV | KV |  | KV
| Siddhirganj | 133 | 22:00 | 122 | 10:00 | Kochua | 137 | 0.54167 | 129 | 0.041667
| Munsiganj | 133 | 21:00 | 121 | 10:00 | Madanhat | 132 | 0.75 | 127 | 0.041667
| Sonargaon | 131 | 1:00 | 122 | 10:00 | Hathazari | 131 | 0.75 | 126 | 0.041667
| Shyampur | 133 | 20:00 | 122 | 10:00 | Khulshi | 129 | 0.75 | 122 | 0.41667
| Bhulta | 126 | 22:00 | 114 | 10:00 | Halishahar | 129 | 0.75 | 122 | 0.41667
| Madanganj | 132 | 21:00 | 119 | 10:00 | Baraulia | 129 | 0.91667 | 125 | 0.125
| Shitalakhya | 142 | 21:00 | 124 | 10:00 | Sikalbaha | 131 | 0.20833 | 127 | 0.041667
| Rahim steal | 133 | 22:00 | 120 | 10:00 | Dohazari | 128 | 0.75 | 124 | 0.041667
| Matuail | 133 | 22:00 | 122 | 10:00 | Cox'sbazar | 119 | 0.33333 | 111 | 0.95833
| Ghorasal | 138 | 1:00 | 137 | 23:00 | Chandraghona | 132 | 0.79167 | 125 | 0.5
| Narsinghdi | 135 | 15:00 | 127 | 1:00 | Kaptai | 129 | 0.77083 | 127 | 0.041667
| Haripur (SBU) | 133 | 22:00 | 121 | 10:00 | A. Khaer Stl. | 127 | 0.25 | 124 | 0.45833
| Sreenagar | 132 | 20:00 | 120 | 10:00 | Bakulia | 131 | 0.33333 | 126 | 0.41667
| Ullon | 136 | 23:00 | 125 | 10:00 | Julda | 133 | 0.20833 | 129 | 0.41667
| Hasnabad | 138 | 21:00 | 126 | 8:00 | TK Chemical | 130 | 0.20833 | 126 | 0.41667
| Magbazar | 135 | 22:00 | 125 | 10:00 | Modern Steel
| Maniknagar | 137 | 22:00 | 127 | 10:00 | Shahmirpur | 133 | 0.20833 | 128 | 0.5
| Bangabhaban | 137 | 22:00 | 127 | 10:00 | Khagrachhari | 129 | 0.33333 | 124 | 0.041667
| Motijheel | 137 | 22:00 | 127 | 10:00 | Matarbari | 122 | 0.70833 | 113 | 0.041667
| Narinda | 137 | 22:00 | 127 | 10:00 | Baroiar Hat | 134 | 0.75 | 127 | 0.041667
| Kazla | 137 | 22:00 | 127 | 10:00 | Rangamati | 129 | 6:00 | 125 | 12:00
| Dhanmondi | 132 | 20:00 | 120 | 10:00 | Agrabad | 129 | 18:00 | 125 | 15:00
| Lalbag | 138 | 21:00 | 122 | 11:00 | Goalpara S/S | 140 | 19:30 | 130 | 0.041667
| Madartek | 136 | 22:00 | 124 | 10:00 | Khulna Central S/S | 139 | 20:00 | 129 | 0.5
| Dhaka University | 136 | 22:00 | 124 | 10:00 | Noapara | 137 | 20:00 | 127 | 0.041667
| Aftabnagar | 137 | 22:00 | 125 | 10:00 | Jessore | 132 | 8:00 | 118 | 0.041667
| Fatullah | 133 | 21:00 | 122 | 10:00 | Benapol | 131 | 0.375 | 120 | 0.79167
| Nawabganj | 132 | 20:00 | 121 | 10:00 | Jhenida | 129 | 9:00 | 112 | 0.041667
| Keraniganj | 132 | 20:00 | 121 | 10:00 | Bottail | 133 | 0.375 | 124 | 0.041667
| Mirpur | 137 | 21:00 | 128 | 10:00 | G.K Project | 138 | 0.41667 | 135 | 0.041667
| Kalyanpur | 139 | 22:00 | 129 | 11:00 | Faridpur | 135 | 0.45833 | 129 | 0.91667
| Gulshan | 136 | 22:00 | 125 | 10:00 | Madaripur | 141 | 0.54167 | 132 | 0.91667
| Uttara | 137 | 20:00 | 126 | 10:00 | Shariyatpur S/S | 141 | 10:00 | 131 | 0.95833
| Uttara New | 137 | 22:00 | 128 | 10:00 | Gopalganj | 143 | 0.5 | 133 | 0.95833
| Kamrangirchar | 137 | 21:00 | 121 | 10:00 | Bagerhat | 137 | 20:00 | 122 | 0.29167
| Savar | 139 | 22:00 | 130 | 10:00 | Mongla | 136 | 20:00 | 124 | 0.041667
| Bhasantec | 136 | 22:00 | 121 | 10:00 | Satkhira | 139 | 9:00 | 126 | 19:00
| Agargaon | 137 | 22:00 | 123 | 10:00 | Gallamari | 140 | 0.83333 | 130 | 19:00
| Satmosjid | 136 | 20:00 | 122 | 10:00 | Magura | 127 | 10:00 | 108 | 0.041667
| Tongi | 138 | 24:00 | 131 | 7:00 | Narail | 128 | 0.375 | 106 | 0.041667
| Kabirpur | 138 | 23:00 | 127 | 10:00 | Chuadanga | 127 | 9:00 | 99 | 0.041667
| Basundhara | 135 | 1:00 | 127 | 15:00 | Borguna | 140 | 9:00 | 132 | 0.91667
| Manikganj | 141 | 12:00 | 133 | 8:00 | Barisal(N) | 141 | 10:00 | 136 | 7:00
| Joydevpur | 138 | 1:00 | 132 | 10:00 | Barisal (S) | 141 | 0.54167 | 135 | 0.20833
| New Tongi | 138 | 22:00 | 132 | 14:00 | Patuakhali(S) | 140 | 0.54167 | 131 | 0.75
| Kodda | 141 | 5:00 | 128 | 17:00 | Bhandaria | 142 | 0.5 | 130 | 0.91667
| Dhamrai | 135 | 24:00 | 126 | 10:00 | Ishurdi | 136 | 4:00 | 133 | 19:00
| Rajendrapur | 138 | 12:00 | 124 | 11:00 | Ruppur Paromanobik | 136 | 19:30 | 132 | 1:00
| Valuka | 134 | 13:00 | 107 | 1:00 | Natore | 135 | 19:30 | 129 | 12:00
| Tangail | 132 | 12:00 | 123 | 1:00 | Bogra | 136 | 4:00 | 127 | 13:00
| Mymensing | 137 | 13:00 | 114 | 1:00 | Noagaon | 134 | 13:00 | 119 | 15:00
| Kishorganj | 138 | 13:00 | 120 | 1:00 | Rajshahi | 134 | 19:30 | 127 | 12:00
| Netrokona | 133 | 13:00 | 110 | 1:00 | Rajshahi New | 134 | 20:00 | 127 | 12:00
| Jamalpur | 138 | 11:00 | 123 | 18:00 | C.Nawabganj | 134 | 19:30 | 124 | 15:00
| Sherpur | 139 | 12:00 | 121 | 18:00 | Amnura | 136 | 19:30 | 126 | 12:00
| Srimongal | 140 | 13:00 | 132 | 1:00 | Pabna | 134 | 9:00 | 131 | 1:00
| Shahjibazar | 140 | 13:00 | 131 | 1:00 | Shahjadpur | 140 | 18:00 | 135 | 1:00
| Fenchuganj | 139 | 15:00 | 134 | 1:00 | Serajganj | 135 | 4:00 | 129 | 12:00
| Khulawara | 138 | 15:00 | 134 | 1:00 | Niyamatpur | 129 | 5:00 | 118 | 13:00
| Sylhet | 134 | 8:00 | 132 | 1:00 | Joypurhat | 130 | 19:00 | 120 | 12:00
| Chatak | 134 | 6:00 | 131 | 1:00 | Sherpur(Bogura) | 136 | 5:00 | 128 | 12:00
| Sunamganj | 134 | 14:00 | 127 | 1:00 | Mohastangor | 133 | 9:00 | 126 | 13:00
| Biani Bazar | 137 | 15:00 | 128 | 1:00 | Bangura | 136 | 18:00 | 132 | 1:00
| Comilla(s) | 131 | 5:00 | 125 | 10:00 | Rangpur | 131 | 9:00 | 120 | 13:00
| Comilla(n) | 139 | 19:30 | 131 | 10:00 | Lalmonirhat | 132 | 3:00 | 118 | 19:00
| Chandpur | 138 | 13:00 | 127 | 1:00 | Saidpur | 130 | 5:00 | 121 | 19:30
| Feni | 135 | 16:00 | 127 | 1:00 | Purbasadipur | 127 | 5:00 | 118 | 13:00
| Chowmuhani | 136 | 14:00 | 130 | 1:00 | Thakurgaon | 130 | 3:00 | 117 | 19:30
| Ashuganj | 142 | 13:00 | 135 | 1:00 | Palashbari | 132 | 5:00 | 122 | 13:00
| Daudkandi | 137 | 19:00 | 122 | 10:00 | Barapukuria | 135 | 5:00 | 130 | 13:00
| B.Baria | 136 | 12:00 | 128 | 1:00 | Panchagar | 128 | 9:00 | 115 | 1:00
| Ramganj | 136 | 14:00 | 125 | 1:00 | Joldhaka | 130 | 0.20833 | 119 | 0.8125

## L-Curve
Date | 2021-05-31
.
TIME | E-W INT.(Export) | EAST GRID | WEST GRID | TOTAL |  |  | DAILY LOAD CURVE
0:00 | 20 | 7789 | 3533 | 11322 |  |  |  | QF-LDC-11
0:30 | 30 | 8174.5 | 3839.5 | 12014 | Date: | 2021-05-31
1:00 | 40 | 8560 | 4146 | 12706
1:30 | 80 | 8349.5 | 4115.5 | 12465
2:00 | 120 | 8139 | 4085 | 12224
2:30 | 140 | 8074 | 4009 | 12083 | [5 empty] | Gen. at Eve. Peak | 11840 | 11840 MW (21:00 )
3:00 | 160 | 8009 | 3933 | 11942 | [6 empty] | 21:00
3:30 | 110 | 7986.5 | 3755.5 | 11742 | [5 empty] | Gen. at Day Peak | 10075 | 10075 MW (10:00 )
4:00 | 60 | 7964 | 3578 | 11542 | [6 empty] | 10:00
4:30 | 70 | 7855 | 3496.5 | 11351.5 | [5 empty] | Highest Generation | 12706
5:00 | 80 | 7746 | 3415 | 11161 | [6 empty] | 1:00
5:30 | 100 | 7450.5 | 3254.5 | 10705
6:00 | 120 | 7155 | 3094 | 10249
6:30 | 120 | 7108 | 3068 | 10176
7:00 | 120 | 7061 | 3042 | 10103
7:30 | 180 | 6948.5 | 3049.5 | 9998
8:00 | 240 | 6836 | 3057 | 9893
8:30 | 270 | 6936 | 2944.5 | 9880.5
9:00 | 300 | 7036 | 2832 | 9868
9:30 | 390 | 7153.5 | 2818 | 9971.5
10:00 | 480 | 7271 | 2804 | 10075
10:30 | 340 | 7322 | 2745.5 | 10067.5
11:00 | 200 | 7373 | 2687 | 10060
11:30 | 160 | 7047 | 2665 | 9712
12:00 | 120 | 6721 | 2643 | 9364
12:30 | 80 | 6747 | 2631.5 | 9378.5
13:00 | 40 | 6773 | 2620 | 9393
13:30 | 30 | 6774 | 2649 | 9423
14:00 | 20 | 6775 | 2678 | 9453
14:30 | 20 | 6799.5 | 2686.5 | 9486
15:00 | 20 | 6824 | 2695 | 9519
15:30 | 38 | 6858.5 | 2703 | 9561.5
16:00 | 56 | 6893 | 2711 | 9604
16:30 | 123 | 6808.5 | 2739.5 | 9548
17:00 | 190 | 6724 | 2768 | 9492
17:30 | 160 | 6674 | 2762.5 | 9436.5
18:00 | 130 | 6624 | 2757 | 9381
18:30 | 85 | 7052.5 | 3071 | 10123.5
19:00 | 40 | 7481 | 3385 | 10866
19:30 | 60 | 8089 | 3741 | 11830
20:00 | 60 | 8034 | 3770 | 11804 |  |  |  | Executive Engineer
20:30 | 32 | 8023.5 | 3798.5 | 11822 |  |  |  | Network Operation Division
21:00 | 4 | 8013 | 3827 | 11840
21:30 | 12 | 7982 | 3801.5 | 11783.5
22:00 | 20 | 7951 | 3776 | 11727 |  |  |  |  | Page 6 of 7
22:30 | 20 | 7897 | 3734 | 11631
23:00 | 20 | 7843 | 3692 | 11535
23:30 | 20 | 7816 | 3612.5 | 11428.5
24:00 | 20 | 7789 | 3533 | 11322
11840 MW (21:00 )
10075 MW (10:00 )

## En-Curve
DAILY ENERGY CURVE
Date | 2021-05-31 |  | Energy | 260294445
[11 empty] | 2021-05-31 | [5 empty] | QF-LDC-12
TIME | GAS | HVDC | P.GEN(GAS). | P.GEN(OIL). | COAL | HYDRO | OIL | SHORTAGE | TRIPURA | SOLAR
0:00 | 4294 | 606 | 1618 | 3612 | 660 | 20 | 502 | 0 | 162 | 0
0:30 | 4327.5 | 720.5 | 1728 | 3923.5 | 690 | 20 | 512.5 | 0 | 168 | 0 | Date: | 2021-05-31
1:00 | 4361 | 835 | 1838 | 4235 | 720 | 20 | 523 | 0 | 174 | 0
1:30 | 4345.5 | 835 | 1846 | 4007.5 | 720 | 20 | 520 | 0 | 171 | 0 | [7 empty] | Total Energy | 260.2944 | Total Energy Gen 260.294 MKWHr Energy Not Served 0.000 MKWHr Energy Requirement 260.294 MKWHr
2:00 | 4330 | 835 | 1854 | 3780 | 720 | 20 | 517 | 0 | 168 | 0 | [7 empty] | Energy not Served | 0
2:30 | 4335 | 835 | 1867.5 | 3635.5 | 720 | 20 | 503 | 0 | 167 | 0 | [7 empty] | Energy Requirement | 260.2944
3:00 | 4340 | 835 | 1881 | 3491 | 720 | 20 | 489 | 0 | 166 | 0
3:30 | 4385 | 718.5 | 1887 | 3405 | 719.5 | 20 | 449 | 0 | 158 | 0 | [6 empty] | Shortage
4:00 | 4430 | 602 | 1893 | 3319 | 719 | 20 | 409 | 0 | 150 | 0
4:30 | 4389.5 | 611 | 1894.5 | 3228.5 | 719.5 | 20 | 348.5 | 0 | 140 | 0
5:00 | 4349 | 620 | 1896 | 3138 | 720 | 20 | 288 | 0 | 130 | 0
5:30 | 4322.5 | 653.5 | 1870 | 2737.5 | 720 | 20 | 258.5 | 0 | 121 | 2
6:00 | 4296 | 687 | 1844 | 2337 | 720 | 20 | 229 | 0 | 112 | 4
6:30 | 4298 | 724.5 | 1813.5 | 2274 | 705 | 20 | 217.5 | 0 | 111 | 12.5 |  |  |  |  | Coal
7:00 | 4300 | 762 | 1783 | 2211 | 690 | 20 | 206 | 0 | 110 | 21
7:30 | 4231 | 798.5 | 1725 | 2195 | 690 | 20 | 206 | 0 | 111 | 21.5 |  |  |  | Oil |  |  |  | ,
8:00 | 4162 | 835 | 1667 | 2179 | 690 | 20 | 206 | 0 | 112 | 22
8:30 | 4113 | 831.5 | 1620.5 | 2277.5 | 650 | 20 | 223 | 0 | 115 | 30
9:00 | 4064 | 828 | 1574 | 2376 | 610 | 20 | 240 | 0 | 118 | 38
9:30 | 4062.5 | 824.5 | 1596 | 2463.5 | 584.5 | 20 | 251.5 | 0 | 120 | 49
10:00 | 4061 | 821 | 1618 | 2551 | 559 | 20 | 263 | 0 | 122 | 60
10:30 | 4105 | 821 | 1567.5 | 2526.5 | 544 | 20 | 294 | 0 | 124 | 65.5
11:00 | 4149 | 821 | 1517 | 2502 | 529 | 20 | 325 | 0 | 126 | 71
11:30 | 4114 | 794.5 | 1493.5 | 2310.5 | 524 | 20 | 272.5 | 0 | 119 | 64
12:00 | 4079 | 768 | 1470 | 2119 | 519 | 20 | 220 | 0 | 112 | 57
12:30 | 4102.5 | 724.5 | 1493 | 2131.5 | 524 | 20 | 220 | 0 | 113 | 50
13:00 | 4126 | 681 | 1516 | 2144 | 529 | 20 | 220 | 0 | 114 | 43
13:30 | 4126 | 681 | 1516 | 2144 | 529 | 20 | 220 | 0 | 114 | 43
14:00 | 4126 | 681 | 1516 | 2144 | 529 | 20 | 220 | 0 | 114 | 43
14:30 | 4190 | 658 | 1548.5 | 2150 | 529.5 | 20 | 211 | 0 | 112 | 37
15:00 | 4254 | 635 | 1581 | 2156 | 530 | 20 | 202 | 0 | 110 | 31
15:30 | 4284 | 616.5 | 1597.5 | 2161 | 540 | 20 | 202.5 | 0 | 108 | 32
16:00 | 4314 | 598 | 1614 | 2166 | 550 | 20 | 203 | 0 | 106 | 33
16:30 | 4331 | 602.5 | 1586.5 | 2111.5 | 560 | 20 | 203 | 0 | 109 | 24.5
17:00 | 4348 | 607 | 1559 | 2057 | 570 | 20 | 203 | 0 | 112 | 16
17:30 | 4263.5 | 650 | 1545 | 2054 | 570 | 20 | 203 | 0 | 121 | 10
18:00 | 4179 | 693 | 1531 | 2051 | 570 | 20 | 203 | 0 | 130 | 4
18:30 | 4350 | 696 | 1586.5 | 2439.5 | 580 | 20 | 302.5 | 0 | 147 | 2
19:00 | 4521 | 699 | 1642 | 2828 | 590 | 20 | 402 | 0 | 164 | 0
19:30 | 4333 | 606 | 1645 | 3957 | 651 | 20 | 456 | 0 | 162 | 0
20:00 | 4276 | 606 | 1662 | 3942 | 660 | 20 | 478 | 0 | 160 | 0
20:30 | 4301 | 606 | 1648.5 | 3929.5 | 660 | 20 | 509 | 0 | 148 | 0
21:00 | 4326 | 606 | 1635 | 3917 | 660 | 20 | 540 | 0 | 136 | 0
21:30 | 4331.5 | 606 | 1639 | 3844 | 660 | 20 | 541 | 0 | 142 | 0
22:00 | 4337 | 606 | 1643 | 3771 | 660 | 20 | 542 | 0 | 148 | 0
22:30 | 4337 | 606 | 1635 | 3691.5 | 660 | 20 | 528.5 | 0 | 153 | 0
23:00 | 4337 | 606 | 1627 | 3612 | 660 | 20 | 515 | 0 | 158 | 0
23:30 | 4315.5 | 606 | 1622.5 | 3612 | 660 | 20 | 508.5 | 0 | 160 | 0 | Max Temp. in Dhaka |  | 35.4° C
24:00 | 4294 | 606 | 1618 | 3612 | 660 | 20 | 502 | 0 | 162 | 0
Executive Engineer
Network Operation Division
Page 5 of 7
00:00
00:30
01:00
01:30
02:00
02:30
03:00
03:30
04:00
04:30
05:00
05:30
06:00
06:30
07:00
07:30
08:00
08:30
09:00
09:30
10:00
10:30
11:00
11:30
12:00
12:30
13:00
13:30
14:00
14:30
15:00
15:30
16:00
16:30
17:00
17:30
18:00
18:30
19:00
19:30
20:00
20:30
21:00
21:30
22:00
22:30
23:00
23:30
24:00
GAS
Oil
HVDC
COAL
HYDRO
Total Energy Gen 260.294 MKWHr Energy Not Served 0.000 MKWHr Energy Requirement 260.294 MKWHr
SOLAR
Note on W13: Author:

## Generation
g | 2021-05-31
Si No | Unit | 1:00 | 2:00 | 3:00 | 4:00 | 5:00 | 6:00 | 7:00 | 8:00 | 9:00 | 10:00 | 11:00 | 12:00 | 13:00 | 14:00 | 15:00 | 16:00 | 17:00 | 18:00 | 18:30 | 19:00 | 19:30 | 20:00 | 21:00 | 22:00 | 23:00 | 24:00 | KWH
1 | Karnaphuli Hydro PP Unit-1, 2 & 3
2 | Karnaphuli Hydro PP Unit-4 & 5 | 20 | 20 | 20 | 20 | 20 | 20 | 20 | 20 | 20 | 20 | 20 | 20 | 20 | 20 | 20 | 20 | 20 | 20 |  | 20 | 20 | 20 | 20 | 20 | 20 | 20 | 488000
3 | Chattogram TPP-1 | 100 | 100 | 100 | 100 | 100 | 100 | 100 | 100 | 100 | 100 | 100 | 100 | 100 | 100 | 100 | 100 | 100 | 100 |  | 100 | 100 | 100 | 100 | 100 | 100 | 100 | 2400000
4 | Chattogram TPP-2
5 | Raozan 25 MW PP | 17 | 17 | 17 | 17 | 17 | 17 | 17 | 17 | 17 | 17 | 17 | 17 | 17 | 17 | 17 | 17 | 17 | 17 |  | 17 | 17 | 17 | 17 | 17 | 17 | 17 | 404674
| Teknaf 20MW PP (Solartech) | [5 empty] | 2 | 5 |  | 6 | 4 | 19 | 14 | 19 | 13 | 12 | 9 | 3 | 0 | [8 empty] | 112320
6 | Sikalbaha 225MW CCPP (Gas) | 204 | 203 | 203 | 209 | 203 | 204 | 204 | 204 | 204 | 204 | 204 | 217 | 204 | 217 | 216 | 212 | 213 | 203 |  | 231 | 203 | 204 | 204 | 203 | 204 | 204 | 4873142
7 | Sikalbaha 225MW CCPP(Oil)
8
9 | Sikalbaha 150MW GTPP
10 | Sikalbaha 150MW GTPP(Oil)
| Dohazari -Kalaish 100 MW Peaking | 68 | 68 | 68 | 68 | 68 | 34 | 34 | 34 | 34 | 32 | 32 | 32 | 32 | 32 | 32 | 33 | 33 | 33 |  | 72 | 85 | 85 | 85 | 85 | 85 | 85 | 1260099
12 | Hathazari 100 MW peaking PP
| Sikalbaha 105 MW PP (Baraka Sikalbaha) | 105 | 105 | 105 | 105 | 105 | 105 | 105 | 105 | 105 | 105 | 105 | 105 | 105 | 105 | 105 | 105 | 105 | 105 |  | 105 | 105 | 105 | 105 | 105 | 105 | 105 | 2581854
| Daudkandi 200 MW PP (B.Trac) | 160 | [19 empty] | 150 | 100 | 50 | 50 |  |  | 513024
14 | Titas 50 MW Peaking PP | 48 | 50 | 50 | 50 | [17 empty] | 13 | 50 | 50 | 50 | 50 | 423600
15 | 210 MW Siddhirgonj TPP
16 | Siddhirgonj 2*120 MW GTPP | 185 | 150 | 155 | 155 | 155 | 120 | 120 | 120 | 120 | 120 | 148 | 91 | 123 | 123 | 122 | 185 | 120 | 74 |  | 180 | 160 | 98 | 153 | 150 | 150 | 150 | 3524000
17 | Siddhirganj 335 MW CCPP | 216 | 218 | 218 | 217 | 218 | 170 | 170 | 170 | 170 | 213 | 212 | 184 | 225 | 170 | 220 | 220 | 220 | 222 |  | 218 | 224 | 220 | 221 | 221 | 222 | 222 | 5109348
18 | Kodda 300 MW PP Unit-2 (Summit) | 245 | 245 | 245 | 243 | 245 | 180 | 95 | 95 | 115 | 200 | 240 | 145 | 145 | 115 | 115 | 115 | 115 | 115 |  | 153 | 230 | 235 | 245 | 245 | 245 | 243 | 4523889
19 | Ashuganj 195MW PP (APSCL-United) | 8 | 8 | 8 | 8 | 8 | 8 | 8 | 8 | 8 | 8 | 8 | 8 | 8 | 8 | 8 | 8 | 8 | 8 |  | 8 | 8 | 8 | 8 | 8 | 8 | 8 | 217454
20 | Ghorasal TPP (Unit-1&2)
21 | Ghorasal Repowered CCPP:Unit-3 (GT
22 | Ghorasal Repowered CCPP Unit-4
23 | Ghorasal TPP Unit-5 | 185 | 185 | 185 | 185 | 185 | 185 | 185 | 185 | 185 | 185 | 185 | 185 | 185 | 185 | 185 | 185 | 185 | 185 |  | 185 | 185 | 185 | 185 | 185 | 185 | 185 | 4673000
24
25 | Ghorasal 365 MW CCPP Unit-7
26
28 | Ashuganj TPP Unit- 3
29 | Ashuganj TPP Unit- 4 | 80 | 80 | 80 | 80 | 80 | 80 | 80 | 80 | 80 | 80 | 80 | 80 | 80 | 80 | 80 | 80 | 80 | 80 |  | 80 | 80 | 80 | 80 | 80 | 80 | 80 | 1939420
30 | Ashuganj TPP Unit- 5
32 | Ashuganj 50 MW PP | 20 | 20 | 20 | 20 | 20 | 20 | 17 | 20 | 20 | 20 | 20 | 20 | 20 | 20 | 20 | 20 | 20 | 20 |  | 20 | 20 | 20 | 20 | 20 | 20 | 20 | 437400
33 | Ashuganj 225 MW CCPP | 188 | 195 | 202 | 196 | 199 | 201 | 203 | 208 | 214 | 183 | 214 | 205 | 184 | 202 | 198 | 188 | 192 | 192 |  | 184 | 208 | 221 | 220 | 220 | 219 | 220 | 4866000
34 | Ashuganj 450 MW CCPP(South) | 275 | 265 | 265 | 285 | 265 | 285 | 285 | 265 | 265 | 265 | 265 | 290 | 265 | 300 | 290 | 290 | 290 | 270 |  | 340 | 270 | 270 | 270 | 270 | 270 | 270 | 6738000
| Ashuganj 450 MW CCPP(North) | 280 | 275 | 275 | 295 | 275 | 290 | 275 | 260 | 260 | 265 | 260 | 290 | 260 | 295 | 285 | 280 | 285 | 265 |  | 330 | 260 | 260 | 260 | 260 | 260 | 260 | 6960300
35 | Ashuganj 55 MW PP (Precision) | 50 | 51 | 50 | 50 | 52 | 50 | 52 | 50 | 50 | 48 | 45 | 45 | 47 | 47 | 49 | 51 | 52 | 52 |  | 25 | 5 | 5 | 5 | 5 | 5 | 5 | 975360
36 | Chandpur 150 MW CCPP | 90 | 90 | 90 | 90 | 90 | 91 | 90 | 89 | 90 | 90 | 88 | 90 | 75 | 80 | 85 | 84 | 84 | 90 |  | 85 | 84 | 82 | 85 | 85 | 85 | 86 | 2087110
37 | Tongi 80 MW GTPP
38 | Haripur GTPP
39 | Haripur 412 MW CCPP
40 | Meghnaghat 450 MW CCPP(MPL) | 280 | 280 | 280 | 280 | 280 | 280 | 280 | 280 | 280 | 280 | 280 | 280 | 280 | 280 | 280 | 280 | 280 | 280 |  | 280 | 280 | 280 | 280 | 280 | 280 | 280 | 6647050
41 | Haripur 360MW CCPP(HPL) | 162 | 180 | 194 | 200 | 207 | 203 | 178 | 112 | 92 | 86 | 75 | 76 | 76 | 76 | 76 | 76 | 76 | 76 |  | 76 | 91 | 100 |  |  |  | 0 | 2478000
42 | RPCL 210MW CCPP | 140 | 151 | 152 | 152 | 152 | 152 | 151 | 151 | 128 | 127 | 127 | 114 | 115 | 102 | 109 | 128 | 135 | 131 |  | 131 | 130 | 123 | 120 | 122 | 136 | 136 | 3186440
43 | Sutiakhali 50 MW Solar PP | [5 empty] | 0 | 12 | 10 | 6 | 25 | 36 | 24 | 1 | 4 | 6 | 10 | 6 | 2 | [8 empty] | 140670
44 | Fenchugonj CCPP Phase-1 | 42 | 42 | 42 | 42 | 42 | 42 | 42 | 42 | 42 | 42 | 42 | 41 | 41 | 41 | 44 | 44 | 44 | 44 |  | 43 | 42 | 42 | 42 | 42 | 42 | 42 | 1009000
45 | Fenchugonj CCPP Phase-2 | 42 | 42 | 42 | 42 | 42 | 42 | 42 | 42 | 42 | 42 | 42 | 42 | 42 | 42 | 42 | 42 | 42 | 42 |  | 42 | 42 | 42 | 42 | 42 | 42 | 42 | 1004820
46 | Shajibazar 330 MW CCPP | 161 | 162 | 162 | 162 | 162 | 162 | 162 | 162 | 160 | 161 | 162 | 160 | 162 | 162 | 164 | 162 | 162 | 163 |  | 161 | 164 | 163 | 162 | 163 | 162 | 161 | 3510000
47 | Shahjibazar GTPP Unit- 8 & 9 | 56 | 56 | 56 | 56 | 57 | 56 | 56 | 56 | 61 | 61 | 61 | 60 | 62 | 50 | 50 | 61 | 62 | 62 |  | 61 | 61 | 63 | 62 | 62 | 62 | 62 | 1405824
48 | Shahjibazar 86MW PP (Shahjibazar) | 80 | 80 | 80 | 80 | 80 | 80 | 77 | 77 | 77 | 78 | 78 | 77 | 78 | 80 | 80 | 82 | 83 | 80 |  | 80 | 80 | 80 | 80 | 80 | 80 | 80 | 1905600
Shahjibazar 100 MW GTPP
49 | Shahjibazar 50MW PP (EPL)
50 | Sylhet 225 MW CCPP | 212 | 211 | 212 | 212 | 211 | 211 | 211 | 164 | 164 | 164 | 164 | 164 | 164 | 164 | 164 | 164 | 164 | 164 |  | 164 | 164 | 164 | 164 | 164 | 164 | 163 | 4381630
51 | Sylhet 20 MW GTPP | 18 | 17 | 17 | 17 | 17 | 18 | 18 | 17 | 17 | 17 | 17 | 17 | 18 | 18 | 18 | 18 | 18 | 18 |  | 18 | 18 | 18 | 18 | 18 | 18 | 18 | 403000
52 | Sylhet 50MW PP (EPL)
53 | Sylhet 10MW PP (Desh) | 7 | 7 | 7 | 7 | 7 | 7 | 7 | 7 | 7 | 7 | 7 | 7 | 7 | 7 | 7 | 7 | 7 | 7 |  | 7 | 7 | 7 | 7 | 7 | 7 | 7 | 162720
54 | Hobiganj 11MW PP Cofidence-E | 11 | 11 | 11 | 11 | 11 | 11 | 11 | 11 | 11 | 11 | 11 | 11 | 11 |  |  |  | 8 | 8 |  | 8 | 11 | 11 |  | 5 | 11 | 11 | 201000
55 | Fenchugonj 51 MW PP (Barakatullah) | 53 | 53 | 53 | 53 | 53 | 53 | 53 | 53 | 53 | 53 | 53 | 52 | 51 | 52 | 53 | 50 | 50 | 53 |  | 53 | 53 | 53 | 53 | 53 | 53 | 53 | 1263600
56 | Shahjahanulla 25 MW PP | 16 | 16 | 16 | 16 | 16 | 16 | 16 | 16 | 16 | 16 | 16 | 16 | 16 | 16 | 16 | 16 | 16 | 16 |  | 16 | 16 | 16 | 16 | 16 | 16 | 16 | 337872
57 | Bibiana-II 341 MW CCPP (Summit) | 295 | 300 | 300 | 305 | 305 | 295 | 310 | 290 | 280 | 285 | 285 | 280 | 300 | 280 | 300 | 310 | 285 | 300 |  | 315 | 290 | 290 | 295 | 300 | 290 | 290 | 7293000
| Bibiyana South 400 MW | 397 | 399 | 400 | 399 | 400 | 400 | 398 | 399 | 399 | 394 | 397 | 340 | 390 | 399 | 400 | 400 | 400 | 400 |  | 394 | 400 | 400 | 400 | 400 | 400 | 400 | 9374900
58 | Nababganj 55 MW PP (Southern power ) | 55 | 55 | 55 | 55 | 55 | 55 | 55 | 55 | 55 | 17 | [5 empty] | 17 | 40 | 55 |  | 55 | 55 | 55 | 55 | 55 | 55 | 55 | 957994
59 | Tangail Palli Power Gen 22 MW | 24 | 24 | 24 | 24 | 24 | 24 | 24 | 24 | 24 | 24 | 23 | 23 | 24 | 24 | 24 | 24 | 24 | 24 |  | 24 | 24 | 24 | 24 | 24 | 24 | 24 | 590400
60 | Barabkunda 22 MW PP (Regent) | 22 | 22 | 22 | 22 | 22 | 22 | 22 | 22 | 22 | 19 | 19 | 22 | 22 | 22 | 22 |  | 22 | 22 |  | 22 | 22 | 22 | 22 | 22 | 22 | 22 | 496848
61 | Narshingdi 22 MW PP (Doreen) | 20 | 20 | 20 | 20 | 20 | 20 | 20 | 20 | 20 | 19 | 19 |  |  |  | 10 | 10 | 20 | 20 |  | 20 | 20 | 20 | 20 | 20 | 20 | 20 | 394164
62 | Tangail 22 MW PP (Doreen) | 18 | 18 | 18 | 19 | 19 | 19 | 19 | 17 | 17 | 17 | 17 | 17 | 17 | 17 | 17 | 17 | 17 | 17 |  | 20 | 20 | 20 | 20 | 20 | 20 | 20 | 398772
63 | Impoprt (Tripura) | 174 | 168 | 166 | 150 | 130 | 112 | 110 | 112 | 118 | 122 | 126 | 112 | 114 | 126 | 110 | 106 | 112 | 130 |  | 164 | 162 | 160 | 136 | 148 | 158 | 162 | 3264000
64 | Malancha, Ctg. EPZ (United) | 30 | 24 | 30 | 30 | 38 | 38 | 25 | 8 | 5 | 3 | 3 | 3 | 7 | 7 | 3 | 4 | 7 | 2 |  | 4 | 12 | 16 | 29 | 34 | 28 | 27 | 433440
65 | Feni 22MW PP (Doreen) | 21 | 21 | 21 | 19 | 19 | 19 | 21 | 21 | 21 | 21 | 21 | 21 | 21 | 21 |  | 20 | 21 | 21 |  | 21 | 21 | 21 | 21 | 21 | 21 | 21 | 451908
66 | Feni 11 MW PP (Doreen) | 8 | 8 | 8 | 8 | 8 | 8 | 8 | 8 | 8 | 8 | 8 | 8 | 8 | 8 |  |  | 8 | 5 |  | 5 | 5 | 5 | 5 | 5 | 8 | 8 | 154980
67 | Jangalia 33MW PP (Summit) | 33 | 33 | 33 | 33 | 33 | 33 | 33 | 33 | 33 | 33 | 33 | 33 | 33 | 33 | 33 | 33 | 33 | 33 |  | 33 | 33 | 33 | 33 | 33 | 33 | 33 | 790700
68 | Cumilla 25 MW PP (Summit) | 20 | 20 | 20 | 20 | 20 | 20 | 20 | 20 | 20 | 15 | 16 | 16 | 6 | 12 | 12 | 8 | 8 | 8 |  | 8 | 8 | 12 | 12 | 15 | 20 | 21 | 369440
69 | Summit Ashulia | 25 | 25 | 25 | 25 | 25 | 25 | 25 | 25 | 25 | 25 | 25 | 25 | 25 | 25 | 25 | 25 | 25 | 25 |  | 25 | 25 | 25 | 25 | 25 | 25 | 25 | 600000
70 | Summit Madhabdi | 20 | 20 | 20 | 18 | 18 | 18 | 18 | 18 | 6 | 9 | 9 | 9 | 9 | 9 | 9 | 9 | 9 | 9 |  | 14 | 21 | 21 | 22 | 22 | 22 | 22 | 345420
71 | Maona 33 MW PP(Summit) | 33 | 33 | 33 | 33 | 33 | 7 | 33 | 33 | 33 | 33 | 33 | 0 | 33 | 33 | 33 | 33 | 33 | 33 |  | 33 | 33 | 33 | 33 | 33 | 33 | 33 | 755500
72 | Rupganj 33 MW PP(Summit) | 33 | 33 | 33 | 33 | 33 | 33 | 33 | 33 | 33 | 33 | 33 | 33 | 33 | 33 | 33 | 33 | 33 | 33 |  | 33 | 33 | 33 | 33 | 33 | 33 | 33 | 822600
73 | Ghorashal 108MW PP (Regent) | 99 | 99 | 99 | 99 | 99 | 99 | 99 | 99 | 95 | 95 | 91 | 53 | 52 | 52 | 53 | 53 | 53 | 53 |  | 78 | 86 | 92 | 95 | 92 | 95 | 95 | 1943500
| Feni Lanka Power | 100 | 100 | 100 | 100 | 100 | 90 | 90 | 90 | 100 | 100 | 100 | 70 | 70 | 70 | 70 | 70 | 70 | 70 |  | 96 | 100 | 100 | 100 | 100 | 90 | 90 | 2168280
| Chowmuhani 113 MW | 110 | 111 | 112 | 113 | 115 | 113 | 112 | 116 | 114 | 115 | 112 | 115 | 114 | 115 | 117 | 115 | 120 | 120 |  | 121 | 121 | 120 | 120 | 120 | 111 | 111 | 2774520
| Manikgonj 162MW PP(MPGL) | 144 | 144 | 144 | 144 | 144 | 108 | 108 | 108 | 121 | 144 | 144 | 90 | 90 | 90 | 90 | 90 | 90 | 90 |  | 101 | 128 | 126 | 126 | 126 | 126 | 126 | 2894400
77 | Siddhirganj 100 PP(Dutch Bangla) | 80 | 40 | 40 | 40 | 40 | 7 | 7 | 7 | 20 | 50 | 50 | 50 | 50 | 50 | 50 | 50 | 50 | 50 |  | 75 | 100 | 100 | 100 | 100 | 100 | 100 | 1449600
78 | Gazipur 52 MW PP | 41 | 41 | 41 | 41 | 41 | 41 | 41 | 41 | 41 | 41 | 41 |  | 13 | 33 | 33 | 33 | 38 | 42 |  | 42 | 42 | 42 | 42 | 33 | 42 | 42 | 900000
79 | Kodda 150MW PP | 150 | 150 | 150 | 150 | 150 | 115 | 115 | 115 | 150 | 150 | 150 | 82 | 82 | 64 | 64 | 64 | 64 | 64 |  | 150 | 150 | 150 | 150 | 150 | 150 | 150 | 2944800
80 | Jamalpur 95 MW PP(Powerpac) | 16 | 16 | 16 | 16 | 16 | 16 | 16 | 16 | 16 | 16 | 16 | 16 | 16 | 16 | 16 | 16 | 16 | 16 |  | 16 | 16 | 16 | 16 | 16 | 16 | 16 | 376320
81 | Jangalia 52 MW PP (Lakdanavi) | 43 | 43 | 43 | 43 | 43 | 43 | 43 | 43 | 43 | 43 | 43 | 43 | 43 | 43 | 38 | 43 | 42 | 43 |  | 43 | 43 | 43 | 43 | 43 | 43 | 43 | 1040237
| Gazipur 100 MW PP | 83 | 83 | 83 | 83 | 83 | 83 | 82 | 82 | 82 | 82 | 82 | 83 | 83 | 83 | 83 | 83 | 83 | 83 |  | 83 | 83 | 83 | 82 | 82 | 82 | 82 | 1961784
| Kaptai 7 MW Solar PP | [5 empty] | 0 | 1 | 3 | 4 | 2 | 4 | 5 | 6 | 0 | 2 | 2 | 0 | 0 | [8 empty] | 30719
| Jodiac Power | 54 | 54 | 54 | 54 | 54 | 54 | 54 | 54 | 54 | 54 | 54 | 54 | 54 | 54 | 54 | 41 | 54 | 54 |  | 54 | 54 | 54 | 54 | 54 | 54 | 54 | 1284740
| Karnaphuli Power Ltd. | 91 | 91 | 91 | 91 | 91 | 91 | 91 | 91 | 91 | 91 | 91 | 91 | 91 | 85 | 87 | 87 | 87 | 87 |  | 90 | 91 | 93 | 93 | 97 | 110 | 110 | 2269052
82 | Madanganj 102 PP(Summit)
83 | Pagla (DPA )
84 | B.Baria (Aggreko) 85MW
85 | Keraniganj 100 MW PP (Powerpac) | 85 | 85 | [8 empty] | 5 | 36 | 46 | 50 | 50 | 50 |  |  |  | 29 | 73 | 76 | 74 | 84 | 70 | 50 | 917524
86 | Meghnaghat CCPP ( Summit) | 250 | 255 | 240 | 240 | 235 | 250 | 260 | 238 | 238 | 238 | 235 | 230 | 235 | 230 | 235 | 230 | 235 | 235 |  | 275 | 275 | 275 | 230 | 235 | 235 | 240 | 5745484
87 | Meghnaghat 100 MW(IEL)
| Meghnaghat 104 MW PP (OPCL) | 104 | 104 | 104 | 104 | 97 | 25 | 17 | 17 | 17 | 17 | 33 | 104 | 104 | 104 | 104 | 104 | 98 | 64 |  | 79 | 104 | 104 | 104 | 104 | 104 | 104 | 2012160
88 | Ghorashal 78.5 MW PP(MAX)
90 | Ashuganj 53MW PP (United)
91 | Juldah 100 MW Unit-1 (Acorn) | 90 | 90 | 90 | 90 | 90 | 90 | 90 | 90 | 90 | 90 | 80 | 80 | 80 | 80 | 80 | 92 | 92 | 100 |  | 100 | 100 | 100 | 100 | 100 | 92 | 92 | 2147760
92 | Fenchuganj 44MW (Energyprima)
93 | Ashuganj 51 MW PP (Midland) | 51 | 51 | 51 | 51 | 51 | 51 | 51 | 51 | 51 | 51 | 51 | 51 | 51 | 51 | 51 | 51 | 43 | 43 |  | 51 | 51 | 51 | 51 | 51 | 51 | 51 | 1213859
94 | Gagnagar 102 MW PP (Digital Power) | 102 | 102 | 102 | 102 | 64 | 7 | 7 | 7 | 50 | 80 | 102 | 58 | 102 | 102 | 102 | 102 | 102 | 102 |  | 102 | 102 | 102 | 102 | 102 | 102 | 102 | 2001456
95 | Patenga 50MW PP (Baraka) | [7 empty] | 11 | 19 | 25 | 36 | 39 | 39 | 46 | 48 | 49 | 50 | 50 |  | 50 | 50 | 50 | 50 | 50 | 50 | 50 | 732000
96 | Chattogram 108 MW PP (ECPV) | [25 empty] | 0 | 0
97 | katpotti 52 MW | [25 empty] | 0 | 0
98 | Bosila 108MW PP(CLC)
99 | Madanganj-55 MW PP(Summit) | 55 | 55 | 55 | 55 | 55 | 15 | 15 | 15 | 15 | 18 | 41 | 55 | 55 | 55 | 55 | 55 | 55 | 55 |  | 55 | 55 | 55 | 55 | 55 | 55 | 55 | 1137965
100 | Manikganj 55 MW PP (Northern) | 55 | 55 | 55 | 55 |  |  |  |  | 55 | 55 | 55 | 35 | 35 | 35 | 35 | 35 |  |  |  | 17 | 35 | 55 | 55 | 55 | 55 | 55 | 927953
101 | Kushiara 163 MW CCPP (KP) | 163 | 163 | 163 | 163 | 163 | 130 | 130 | 130 | 130 | 163 | 163 | 130 | 163 | 163 | 163 | 163 | 130 | 130 |  | 130 | 130 | 130 | 163 | 163 | 163 | 163 | 3620618
102 | Sarishabari 3 MW Solar Plant | [5 empty] | 0 | 0 | 0 | 1 | 2 | 1 | 0 | 0 | 1 | 1 | 0 | 0 | [9 empty] | 6000
103 | Kamalaghat 54 MW PP(Banco Energy) | 35 | 35 |  | 35 | 35 | 35 | 35 | 35 | 35 | 35 | 35 | 35 | 35 | 35 | 35 | 35 | 35 | 35 |  | 35 | 35 | 35 | 35 | 35 | 35 | 35 | 861444
104 | Keranigonj 300 MW PP (APR) | 55
105 | Bramhangoan 100 MW PP (Aggreko) | 60 | [19 empty] | 90 | 25 | 100 |  |  | 0 | 352646
106 | Mymensingh 200 MW PP (United) | 200 | 200 | 200 | 200 | 200 | 100 | 100 | 70 | 70 | 70 | 77 | 25 | [7 empty] | 31 | 120 | 187 | 196 | 200 | 191 | 160 | 2589600
112 | Aurahati 100MW PP (Aggreko) | 101 | [19 empty] | 97 | 100 | 53 | 53 |  | 0 | 423582
114 | Kodda 149 MW PP Unit-1 (Summit) | 149 | 149 | 124 | 43 | 30 | 30 | 30 | 35 | 69 | 111 | 131 | 119 | 116 | 105 | 95 | 95 | 95 | 95 |  | 108 | 149 | 149 | 149 | 149 | 148 | 105 | 2476370
115 | Juldah 100 MW PP Unit-3 (Acorn) | 100 | 100 | 100 | 100 | 100 | 100 | 90 | 90 | 100 | 100 | 100 | 100 | 100 | 100 | 100 | 100 | 50 | 50 |  | 85 | 100 | 100 | 100 | 100 | 100 | 100 | 2305920
116 | Chandpur 200MW (Desh energy) | 100 | 100 | 100 | 100 | 104 | 103 | 104 | 104 | 104 | 100 | 102 | 70 | 69 | 80 | 88 | 103 | 104 | 104 |  | 103 | 105 | 98 | 104 | 104 | 105 | 118 | 2416800
117 | Ashuganj 150MW PP (Midland) | 138 | 143 | 142 | 100 | 100 | 100 | 100 | 100 | 100 | 100 | 60 | 10 | 10 | 10 | 10 | 10 | 10 | 10 |  | 33 | 130 | 125 | 140 | 138 | 135 | 138 | 2060800
118 | Bibiyana-III 400 MW CCPP | 367 | 367 | 365 | 379 | 365 | 377 | 379 | 367 | 367 | 367 | 367 | 364 | 367 | 396 | 391 | 373 | 381 | 364 |  | 415 | 366 | 367 | 366 | 366 | 367 | 366 | 8971000
| Jamalpur 115 MW PP (United) | 115 | 115 | 115 | 115 | 115 | 115 | 115 | 115 | 115 | 115 | 95 | 115 | 45 | 35 | 35 | 35 | 35 | 35 |  | 107 | 107 | 107 | 107 | 107 | 107 | 107 | 2242800
Anwara 300 MW PP (United)
| Juldah unit-2 (Acorn) | 70 | 70 | 70 | 70 | 70 | 70 | 70 | 70 | 70 | 70 | 70 | 30 | 30 | 34 | 50 | 30 | 10 | 10 |  | 10 | 10 | 10 | 10 | 10 | 10 | 10 | 1091520
| Anlima Energy Ltd. | 17 | 17 | 17 | 17 | 17 | 17 | 17 | 17 | 17 | 17 | 17 | 17 | 17 | 17 | 17 | 17 | 17 | 17 |  | 17 | 17 | 17 | 17 | 17 | 17 | 17 | 429055
| Bhairob 54.5 MW | 35 | 35 | 35 | 35 | 35 | 35 | 35 | 35 | 35 | 35 | 35 | 35 | 19 | 17 | 17 | 17 | 17 | 17 |  | 17 | 17 | 17 | 17 | 17 | 17 | 35 | 667080
| Spectra Solar Plant Ltd. | [5 empty] | 2 | 2 | 6 | 19 | 23 | 4 | 10 | 11 | 2 | 6 | 9 | 6 | 2 | [8 empty] | 102968
120 | Eastern Zone Total | 8560 | 8139 | 8009 | 7964 | 7746 | 7155 | 7061 | 6836 | 7036 | 7271 | 7373 | 6721 | 6773 | 6775 | 6824 | 6893 | 6724 | 6624 |  | 7481 | 8089 | 8034 | 8013 | 7951 | 7843 | 7789 | 180131602
121
122
123 | Khulna 60MW
124 | Khulna 115 MW PP (KPCL-1 & 3)
125 | Khulna 115 PP MW (KPCL-2) | 99 | 99 | 99 | 99 | 99 | 99 | 99 | 99 | 55 | 49 | 32 | 16 | 49 | 49 | 49 | 49 | 49 | 49 |  | 86 | 99 | 99 | 99 | 105 | 115 | 0 | 1772160
126
127 | Khulna (Aggreeco) 55MW
128 | Faridpur 50 MW Peaking PP | 20 | 15 | [24 empty] | 44160
Khulna 225 MW CCPP
129 | Rupsha 105 MW PP (Orion rupsha) | 105 | 105 | 105 | 105 | 35 |  |  |  | 17 | 15 | [9 empty] | 33 | 83 | 105 | 105 | 105 | 70 | 70 | 1064160
130
131
132 | United Payra Power Ltd. | 100 | 100 | 35 | 35 | 35 | [14 empty] | 8 | 17 | 17 | 17 |  |  | 0 | 410400
133 | Bhola Nutan Biddut BD LTD (GAS)
Bhola Nutan Biddut BD LTD (OIL)
| Barisal 110 MW PP (Summit ) | 98 | 98 | 98 | 98 | 98 | 32 | [13 empty] | 65 | 81 | 96 | 96 | 110 | 110 | 110 | 1119936
136 | Barisal GT PP Unit-1& 2
137 | Bhola 95 MW PP (Aggreko) | 95 | 97 | 97 | 97 | 95 | 96 | 96 | 95 | 93 | 86 | 32 | 42 | 42 | 31 | 31 | 31 | 32 | 32 |  | 80 | 91 | 97 | 96 | 97 | 97 | 97 | 1763649
| Bhola 225 MW CCPP | 86 | 86 | 85 | 86 | 85 | 86 | 86 | 86 | 85 | 85 | 85 | 85 | 86 | 86 | 86 | 86 | 86 | 86 |  | 86 | 86 | 86 | 86 | 86 | 86 | 85 | 2074109
140 | Bhola 33 MW PP (Venture) | 34 | 34 | 34 | 33 | 34 | 33 | 29 | 23 | 21 | 22 | 21 | 12 | 1 | 8 | 10 | 12 | 18 | 24 |  | 33 | 34 | 34 | 32 | 30 | 34 | 34 | 584731
141 | Noapara 100 MW PP (Bangla Trac) | 100 | 50 | 20 | [17 empty] | 100 | 70 | 70 | 10 | 10 | 30 | 483840
142 | Noapara 40 MW PP (Khanjahan Ali)
143 | Gopalganj 100 MW Peaking PP
144 | Bheramara GTPP Unit-3
145 | Madhumati 100 MW PP
146 | Bheramara HVDC | 835 | 835 | 835 | 602 | 620 | 687 | 762 | 835 | 828 | 821 | 821 | 768 | 681 | 686 | 635 | 598 | 607 | 693 |  | 699 | 606 | 606 | 606 | 606 | 606 | 606 | 17143273
147 | Bheramara 410 MW CCPP | 350 | 355 | 355 | 380 | 350 | 375 | 380 | 350 | 300 | 300 | 300 | 370 | 355 | 395 | 385 | 380 | 385 | 360 |  | 395 | 355 | 355 | 355 | 350 | 350 | 350 | 8921088
148 | Payra 1320 MW | 570 | 570 | 570 | 570 | 570 | 570 | 540 | 540 | 460 | 410 | 380 | 370 | 380 | 380 | 380 | 400 | 420 | 420 |  | 440 | 500 | 510 | 510 | 510 | 510 | 510 | 12473600
149
150 | Barapukuria TPP Unit-1
151 | Barapukuria TPP Unit-2
152 | Barapukuria 275 MW TPP Unit-3 | 150 | 150 | 150 | 149 | 150 | 150 | 150 | 150 | 150 | 149 | 149 | 149 | 149 | 149 | 150 | 150 | 150 | 150 |  | 150 | 151 | 150 | 150 | 150 | 150 | 150 | 3668000
153 | Baghabari 71 MW GTPP | [16 empty] | 50 | 65 |  | 65 | 65 | 65 | 65 | 65 | 50 | 0 | 435000
156 | Baghabari 100 MW GTPP
| Baghabari 50 MW Peaking PP | 50 | 50 | 50 | 50 | 50 | [5 empty] | 50 | 50 | 50 | 50 | 50 | 50 | 50 | 50 |  | 50 | 50 | 50 | 50 | 50 | 50 | 50 | 968208
| Sirajgonj 6.55 MW Solar |  |  |  |  | 0 | 0 | 0 | 1 | 2 | 1 | 3 | 0 | 1 | 0 | 0 | 1 | 0 | 0 | [8 empty] | 12540
157 | Sirajgonj 225MW CCPP Unit-1 (Gas)
158 | Sirajgonj 225MW CCPP Unit-1(Oil)
| Sirajgonj 225 MW CCPP Unit-2 (Gas) | 188 | 185 | 184 | 192 | 195 | 177 | 176 | 168 | 163 | 151 | 164 | 172 | 165 | 182 | 179 | 194 | 183 | 160 |  | 142 | 175 | 177 | 186 | 191 | 183 | 187 | 4475118
Sirajgonj 225 MW CCPP Unit-2 (Oil)
159 | Sirajgonj 225MW CCPP Unit-3 (Gas) | 191 | 188 | 187 | 194 | 196 | 193 | 183 | 172 | 155 | 158 | 174 | 176 | 193 | 181 | 200 | 203 | 183 | 158 |  | 182 | 192 | 188 | 187 | 191 | 185 | 189 | 4666836
Sirajgonj 225MW CCPP Unit-3 (Oil)
| Sirajgonj 400 MW CCPP Unit-4 | 410 | 406 | 414 | 416 | 404 | 400 | 367 | 363 | 311 | 335 | 307 | 336 | 332 | 336 | 396 | 415 | 414 | 370 |  | 401 | 406 | 398 | 420 | 422 | 415 | 407 | 9244028
160 | Sirajgonj 400MW CCPP Unit-4 (Oil)
161 | Bera 70 MW Peaking PP | 26 | 23 | 20 | 20 | [15 empty] | 4 | 9 | 15 | 44 | 46 | 29 | 13 | 234127
162 | Bogra 22 MW PP (GBB) | 21 | 21 | 21 | 21 | 20 | 21 | 21 | 21 | 21 | 18 | 18 | 18 | 21 | 21 | 21 | 21 | 21 | 21 |  | 21 | 21 | 21 | 21 | 21 | 21 | 21 | 487920
163 | Bogura 20 MW PP (Energyprima)
164 | Ullapara 11 MW PP (Summit) | 8 | 8 | 8 | 8 | 8 | 8 | 8 | 8 | 8 | 8 | 11 | 11 | 11 | 11 | 11 | 11 | 11 | 11 |  | 11 | 11 | 11 | 11 | 11 | 11 | 11 | 207540
165 | Amnura 50 MW PP(Sinha) | 24 | 24 | 24 | 24 | 24 | [14 empty] | 24 | 37 | 35 | 35 | 34 | 34 | 34 | 320200
166 | Katakhali 50 MW PP (Northern) | 34 | 34 | [17 empty] | 8 | 34 | 34 | 34 | 34 | 34 | 34 | 247968
167 | Katakhali 50 MW Peaking PP | 38 | 38 | 38 | 38 | [5 empty] | 25 | 37 | [8 empty] | 19 | 38 | 41 | 38 | 38 | 38 | 38 | 388500
168 | Santahar 50 MW Peaking PP | 35 | 35 | 33 | 33 | 20 | [14 empty] | 18 | 35 | 35 | 35 | 35 | 25 | 28 | 338732
169 | Natore 52 MW PP (Rajlanka) | 52 | 52 | 52 | 52 | 52 | 52 | 52 | 52 | 8 | 8 | 8 | 8 | 43 | 52 | 52 | 52 | 52 | 52 |  | 52 | 52 | 52 | 52 | 52 | 52 | 52 | 1068480
170 | Chapainawabganj 100 MW Peaking PP | 88 | 88 | 80 |  |  | 80 | 57 | 57 | 56 | 56 | 56 | 56 | 56 | 56 | 56 | 56 | 56 | 56 |  | 89 | 89 | 89 | 88 | 88 | 88 | 88 | 1672536
171 | Baghabari 200 MW PP (Paramount)
| Bagura 113 MW PP (Confidence)-2 | 113 | 113 | 113 | 113 | 113 | 35 | 35 | 35 | 35 | 35 | 35 | [8 empty] | 34 | 108 | 108 | 113 | 113 | 113 | 113 | 1442400
172 | Confidence Power Bogura Unit-1 113 MW | 113 | 113 | 113 | 113 | 113 |  |  |  | 30 | 35 | [9 empty] | 90 | 108 | 113 | 113 | 113 | 113 | 113 | 1267296
173 | Rangpur 20 MW GTPP | 0 | [18 empty] | 0 | 0 | 0 | 0 | 0 | 0 | 0 | 0
175 | Saidpur 20 MW GTPP | 0 | 0 | 0 |  |  |  |  | 0 | 0 | 0 | 0 | 0 | 0 | 0 | 0 | 0 | 0 | 0 |  | 0 | 0 | 0 | 0 | 0 | 0 | 0
176 | Rangpur 113 MW PP (Confidence) | 113 | 113 | 113 | 50 | 49 |  |  |  | 34 | 34 | [9 empty] | 100 | 108 | 113 | 113 | 113 | 113 | 113 | 1132819
177 | Sympa Solar Power 8MW | [5 empty] | 0 | 1 | 2 |  | 3 | 4 | 4 | 5 | 5 | 4 | 2 | 1 | 0 | [8 empty] | 29489
178
178