## Forecast
0 | [5 empty] | Power Grid Company of Bangladesh Ltd. | [10 empty] | QF-LDC-07
|  |  |  | Report on Forecasted Generation & Demand of national grid on | [6 empty] | 2021-06-04 | Friday
|  |  | Date (day): | 2021-06-04 |  | Friday
|  | Probable Maximum |  | Generation : |  | (a) At Day Peak Hour : | 15098.6 | MW |  |  | (b) At Evening Peak Hour : |  | 16011 | MW
| Sl. | [6 empty] | Present | Actual Generation |  | Forecasted Available Gen. on |  | Ev. Peak Gen.Shortage |  | Plants under |  | Probable
| No. | Name of the Power Station |  | Fuel | Producer | Installed Capacity |  | Capacity | On | 2021-06-03 | 2021-06-04 | during | for Fuel | for plant. S/D | Shut down (date)/ |  | Start up
[9 empty] | Day Peak | Ev. Peak | Day Peak | Ev. Peak | Limitation | M/C Problem | Remarks |  | Date
[6 empty] | Unit No. X Capacity | MW | MW | MW | MW | MW | MW | MW | MW
| 1 | Ghorasal Repowered CCPP:Unit-3 (GT |  | Gas | PDB | 1*260 | 260 | 260 | 0 | 0 | 0 | 0 |  | 170 | Under maint.
| 2 | Ghorasal Repowered CCPP Unit-4 |  | Gas | PDB | 1*210 | 210 | 180 | 0 | 0 | 0 | 0 |  | 180 | Under maint.
|  | Ghorasal TPP Unit-5 |  | Gas | PDB | 1*210 | 210 | 190 | 185 | 185 | 185 | 185
| 3 | Ghorasal 365 MW CCPP Unit-7 |  | Gas | PDB | 1*243+1*122 | 365 | 365 | 0 | 0 | 0 | 0 |  | 365 | Under maint.
| 4 | Ghorashal 78.5 MW PP(MAX) |  | Gas | QRPP | 2*40 | 78 | 0 | 0 | 0 | 0 | 0 |  |  | Contract Expired
| 5 | Ghorashal 108MW PP (Regent) |  | Gas | IPP | 34*3.35 | 108 | 108 | 97 | 88 | 104 | 104
| 6 | Haripur GTPP |  | Gas | SBU, PDB | 2*32 | 32 | 20 | 0 | 0 | 0 | 0 |  | 20 | Under maint.
| 7 | Haripur 412 MW CCPP |  | Gas | EGCB | 1*273+1*139 | 412 | 412 | 0 | 0 | 412 | 412
| 8 | Haripur 360MW CCPP(HPL) |  | Gas | IPP | 1*235+1*125 | 360 | 360 | 246 | 251 | 280 | 300 | 60 |  | Gas shortage
| 9 | Meghnaghat 450 MW CCPP(MPL) |  | Gas | IPP | 2*150+1*150 | 450 | 450 | 280 | 280 | 280 | 280 | 170 |  | Gas shortage
| 10 | Meghnaghat 100 MW(IEL) |  | HFO | QRPP | 12*8.9 | 100 | 100 | 0 | 0 | 0 | 0 |  |  | Contract Expired
| 11 | Meghnaghat CCPP(Summit) |  | Gas | IPP | 2*110+1*110 | 305 | 305 | 280 | 290 | 280 | 300
| 12 | Madanganj 102 PP(Summit) |  | HFO | QRPP | 6*17 | 102 | 0 | 0 | 0 | 0 | 0 |  |  | Contract Expired
| 13 | Madanganj-55 MW PP(Summit) |  | HFO | (IPP) | 3*17.08+1*11.3 | 55 | 55 | 55 | 55 | 55 | 55
| 14 | Keraniganj 100 MW PP (Powerpac) |  | HFO | QRPP | 8*13.45 | 100 | 100 | 20 | 73 | 85 | 85 |  | 15 | Engine problem
| 15 | Narshingdi 22 MW PP (Doreen) |  | Gas | SIPP, REB | 8*2.90 | 22 | 22 | 19 | 20 | 20 | 20
| 16 | 210 MW Siddhirgonj TPP |  | Gas | PDB | 1*210 | 210 | 115 | 0 | 0 | 0 | 0 |  | 115 | Under maint.
| 17 | Siddhirgonj 2*120 MW GTPP |  | Gas | EGCB | 2*105 | 210 | 210 | 150 | 185 | 200 | 200
| 18 | Siddhirganj 100 PP(Dutch Bangla) |  | HFO | QRPP | 12*8.9 | 100 | 100 | 60 | 80 | 100 | 100
| 19 | Siddhirganj 335 MW CCPP |  | Gas | EGCB | 1*217+118 | 335 | 335 | 320 | 331 | 250 | 300 |  | 35
| 20 | Gagnagar 102 MW PP (Digital Power) |  | HFO | IPP | 12*8.924 | 102 | 102 | 102 | 102 | 102 | 102
| 21 | Katpotti 52 MW PP (Sinha) |  | HFO | IPP | 7*7.9 | 51 | 51 | 0 | 0 | 0 | 0 | 51 |  | Fuel Shortage.
| 22 | Kamalaghat 54 MW PP(Banco Energy) |  | HFO | IPP | 3*18 | 54 | 54 | 35 | 35 | 35 | 35 |  | 19 | Engine problem
| 23 | Kodda 150MW PP |  | HFO | BPDB-RPCL | 9*17.06 | 149 | 149 | 150 | 150 | 150 | 150
| 24 | Manikganj 55 MW PP (Northern) |  | HFO | IPP | 3*19.3 | 55 | 55 | 55 | 55 | 55 | 55
| 25 | Nababganj 55 MW PP (Southern power ) |  | HFO | IPP | 3*19.3 | 55 | 55 | 35 | 55 | 55 | 55
| 26 | Bosila 108MW PP(CLC) |  | HFO | IPP | 12*8.775+1*3.5 | 108 | 108 | 0 | 0 | 0 | 0 | 108 |  | Fuel shortage
| 27 | Summit Power,(Madhabdi+Ashulia) |  | Gas | SIPP,REB | 3*3.67+4*8.73 | 80 | 80 | 45 | 46 | 45 | 45 |  | 35 | Engine problem
| 28 | Maona 33 MW PP(Summit) |  | Gas | SIPP,REB | 4*8.73 | 33 | 33 | 33 | 33 | 33 | 33
| 29 | Rupganj 33 MW PP(Summit) |  | Gas | SIPP,REB | 4*8.73 | 33 | 33 | 33 | 33 | 33 | 33
| 30 | Gazipur 52 MW PP |  | HFO | IPP | 6*8.9 | 52 | 52 | 37 | 42 | 42 | 42 |  | 10 | Engine problem
| 31 | Tongi 80 MW GTPP |  | Gas | PDB | 1* 105 | 105 | 105 | 0 | 0 | 0 | 0 |  | 105 | Under maint.
| 32 | Kodda 300 MW PP Unit-2 (Summit) |  | HFO | IPP | 18*17.076 | 300 | 300 | 243 | 228 | 245 | 245 |  | 55 | Engine problem
| 33 | Keranigonj 300 MW PP (APR) |  | HSD | IPP | 256*1.4 | 300 | 300 | 0 | 56 | 100 | 300
| 34 | Bramhangoan 100 MW PP (Aggreko) |  | HSD | IPP | 100 | 100 | 100 | 0 | 50 | 100 | 100
| 35 | Aurahati 100MW PP (Aggreko) |  | HSD | IPP | 0.85*23+0.95*91 | 100 | 100 | 0 | 101 | 50 | 100
| 36 | Kodda 149 MW PP Unit-1 (Summit) |  | HFO | IPP | 149 | 149 | 149 | 100 | 149 | 149 | 149
| 37 | Gazipur 100 MW PP |  | HFO | RPCL | 100 MW | 105 | 105 | 83 | 100 | 85 | 85 |  | 20 | Engine problem
| 38 | Meghnaghat 104 MW PP (OPCL) |  | HFO | IPP | 18.5*6 | 104 | 104 | 104 | 104 | 104 | 104
| 39 | Manikgonj 162MW PP(MPGL) |  | HFO | IPP | 9*18 | 162 | 162 | 102 | 126 | 144 | 144 |  | 18 | Engine problem
| 40 | Spectra Solar Plant Ltd. |  | Solar | IPP | 35 | 35 | 35 | 35 | 0 | 30 | 0
|  | Dhaka area Total |  |  |  |  | 6256 | 5919 | 2904 | 3303 | 3808 | 4118 | 389 | 1162
| 41 | Chattogram TPP-1 |  | Gas | PDB | 1*210 | 210 | 180 | 100 | 100 | 100 | 100 | 90 |  | Gas shortage
|  | Chattogram TPP-2 |  | Gas | PDB | 1*210 | 210 | 180 | 0 | 0 | 0 | 0 | 180 |  | Gas shortage
| 42 | Raozan 25 MW PP |  | HFO | IPP | 3*8.9 | 25 | 25 | 17 | 17 | 17 | 17 |  | 8 | Engine problem
| 43 | Teknaf 20MW PP (Solartech) |  | Solar | Teknaf Solartech Energy Ltd. | 20 | 20 | 20 | 12 | 0 | 20 | 0
| 44 | Patenga 50MW PP (Baraka) |  | HFO | IPP | 8*6.98 | 50 | 50 | 50 | 50 | 50 | 50
| 45 | Karnaphuli Hydro PP Unit-1,2,3,4, 5 |  | Hydro | PDB | 2*40+3*50 | 230 | 230 | 20 | 20 | 20 | 20 | 210 |  | Low water lavel
| 46 | Sikalbaha 225MW CCPP |  | Gas/HSD | PDB | 1*150+1*175 | 225 | 225 | 204 | 212 | 220 | 220
| 47 | Sikalbaha Peaking GT |  | Gas/HSD | PDB | 1*150 | 150 | 150 | 130 | 125 | 120 | 125
| 48 | Sikalbaha 105 MW PP (Baraka Sikalbaha) |  | HFO | IPP | 105 MW | 105 | 105 | 105 | 105 | 105 | 105
| 49 | Hathazari 100 MW peaking PP |  | HFO | PDB | 11*8.9 | 98 | 98 | 0 | 0 | 0 | 0 |  | 98 | Under S/D.
| 50 | Dohazari -Kalaish 100 MW Peaking |  | HFO | PDB | 6*17 | 102 | 102 | 48 | 85 | 85 | 85 |  | 17 | Engine problem
| 51 | Juldah 100 MW Unit-1 (Acorn) |  | HFO | QRPP | 8*13.45 | 100 | 100 | 70 | 100 | 100 | 100
| 52 | Juldah 100 MW PP Unit-3 (Acorn) |  | HFO | IPP | 0 | 100 | 100 | 40 | 40 | 100 | 100
| 53 | Barabkunda 22 MW PP (Regent) |  | Gas | SIPP, PDB | 8*2.90 | 22 | 22 | 21 | 19 | 22 | 22
| * | Malancha, Ctg. EPZ (United) |  | Gas |  | 5*8.73+3*9.34 |  | 0 | 4 | 25 | 32 | 40
| 54 | Chattogram 108 MW PP (ECPV) |  | HFO | IPP | 16*7 | 108 | 108 | 6 | 0 | 0 | 0 | 108 |  | Fuel shortage
| 55 | Kaptai 7 MW Solar PP |  | Solar | PDB | 7.4 MW | 7 | 7 | 2 | 0 | 5 | 0
| 56 | Anwara 300 MW PP (United) |  | HFO | IPP | 300 MW | 300 | 300 | 0 | 0 | 300 | 300
| 57 | Jodiac Power |  | HFO | IPP | 3*18.55+1*3.6 | 54 | 54 | 54 | 54 | 54 | 54
| 58 | Karnaphuli Power Ltd. |  | HFO | IPP | 110 | 110 | 110 | 110 | 110 | 110 | 110
| 59 | Juldah unit-2 (Acorn) |  | HFO | IPP | 8*13.6 | 100 | 100 | 10 | 10 | 100 | 100
| 60 | Anlima Energy Ltd. |  | HFO | IPP | 6*21.2 | 116 | 116 | 17 | 17 | 116 | 116
|  | Chattogram area Total |  |  |  |  | 2442 | 2382 | 1020 | 1089 | 1676 | 1664 | 588 | 123
| 61 | Ashuganj TPP Unit- 3 |  | Gas | APSCL | 1*150 | 150 | 135 | 0 | 0 | 0 | 0 | 135 |  | Gas shortage
|  | Ashuganj TPP Unit- 4 |  | Gas | APSCL | 1*150 | 150 | 129 | 125 | 80 | 125 | 125 | 4 |  | Gas shortage
|  | Ashuganj TPP Unit- 5 |  | Gas | APSCL | 1*150 | 150 | 134 | 0 | 0 | 0 | 0 | 134 |  | Machine problem.
| 62 | Ashuganj 225 MW CCPP |  | Gas | APSCL | 1*142+1*75 | 221 | 221 | 190 | 185 | 220 | 220 |  |  | FGMO
| 63 | Ashuganj 450 MW CCPP(North) |  | Gas | APSCL | 1*360 | 360 | 360 | 280 | 250 | 360 | 360 |  |  | FGMO
| 64 | Ashuganj 450 MW CCPP(South) |  | Gas | APSCL | 1*360 | 360 | 360 | 180 | 250 | 300 | 360
| 65 | Ashuganj 50 MW PP |  | Gas | APSCL | 14*3.968 | 53 | 45 | 20 | 20 | 26 | 26 |  | 19 | Engine problem
| 66 | Ashuganj 55 MW PP (Precision) |  | Gas | RPP | 15*4 | 55 | 55 | 49 | 52 | 55 | 55
| 67 | Ashuganj 195MW PP (APSCL-United) |  | Gas | IPP | 20*9.73+1*16 | 195 | 195 | 0 | 8 | 8 | 8 | 187 |  | Gas shortage
| 68 | Ashuganj 51 MW PP (Midland) |  | Gas | IPP | 6*9.34 | 51 | 51 | 0 | 19 | 51 | 51 |  | 8 | Engine problem
| 69 | Ashuganj 150MW PP (Midland) |  | HFO | IPP | 23*7.015 | 150 | 150 | 0 | 28 | 150 | 150
| 70 | Titas 50 MW Peaking PP |  | HFO | PDB | 6*8.92 | 52 | 52 | 0 | 50 | 0 | 50
| 71 | Chandpur 150 MW CCPP |  | Gas | PDB | 1*106+1*57 | 163 | 163 | 80 | 86 | 90 | 90 |  | 73 | ST Under maint.
| 72 | Chandpur 200MW (Desh energy) |  | HFO | IPP | 0 | 200 | 200 | 138 | 160 | 160 | 160 |  | 40 | Engine problem
| 73 | Feni 22MW PP (Doreen) |  | Gas | SIPP, PDB | 8*2.90 | 22 | 22 | 20 | 21 | 22 | 22
| 74 | Feni 11 MW PP (Doreen) |  | Gas | SIPP, REB | 4*2.90 | 11 | 11 | 5 | 8 | 11 | 11
| ** | Impoprt (Tripura) |  |  | Imported power | 0 | 160 | 160 | 128 | 142 | 152 | 181
| 75 | Jangalia 33MW PP (Summit) |  | Gas | SIPP, PDB | 4*8.73 | 33 | 33 | 33 | 33 | 33 | 33
| 76 | Jangalia 52 MW PP (Lakdanavi) |  | HFO | IPP | 6*8.92 | 52 | 52 | 34 | 43 | 43 | 43 |  | 9 | Engine problem
| 77 | Cumilla 25 MW PP (Summit) |  | Gas | SIPP, PDB | 3*3.67+2*6.97 | 25 | 25 | 20 | 20 | 20 | 21 |  | 4 | Engine problem
| 78 | Daudkandi 200 MW PP (B.Trac) |  | HSD | IPP | 154*1.4 | 200 | 200 | 0 | 100 | 100 | 200
| 79 | Feni Lanka Power |  | HFO | IPP | 7*18.415+1*9.78 | 114 | 114 | 98 | 100 | 100 | 100
| 80 | Chowmuhani 113 MW |  | HFO | IPP | 12*9.78+2*3.1 | 113 | 113 | 109 | 115 | 113 | 113
| 81 | Bhairob 54.5 MW |  | HFO | IPP | 3*18.2 | 54 | 54 | 35 | 35 | 35 | 35 |  | 19 | 33 kV feeder fault
|  | Cumilla Area Total |  |  |  |  | 3094 | 3034 | 1544 | 1805 | 2174 | 2414 | 460 | 172
| 82 | RPCL 210MW CCPP |  | Gas | IPP | 4*35+1*70 | 210 | 202 | 147 | 150 | 157 | 157 | 45 |  | Gas shortage
| 83 | Tangail 22 MW PP (Doreen) |  | Gas | SIPP, PDB | 8*2.90 | 22 | 22 | 20 | 20 | 20 | 20 |  | 2 | Engine problem
| 84 | Jamalpur 95 MW PP(Powerpac) |  | HFO | IPP | 12*8.924 | 95 | 95 | 15 | 15 | 16 | 16 |  | 79 | Engine problem
| 85 | Sarishabari 3 MW Solar Plant |  | Solar | IPP | 1*3 | 3 | 3 | 1 | 0 | 1.6 | 0
| 86 | Mymensingh 200 MW PP (United) |  | HFO | IPP | 200 | 200 | 200 | 45 | 195 | 200 | 200
| 87 | Jamalpur 115 MW PP (United) |  | HFO | IPP | 115 MW | 115 | 115 | 104 | 115 | 115 | 115
| 88 | Sutiakhali 50 MW Solar PP |  | Solar | IPP | 50 | 50 | 50 | 52 | 0 | 50 | 0
| 89 | Tangail Palli Power Gen 22 MW |  | HFO | IPP | 4*6.7 | 22 | 22 | 24 | 24 | 22 | 22
|  | Mymensingh Area Total |  |  |  |  | 717 | 709 | 408 | 519 | 581.6 | 530 | 45 | 81
| 90 | Fenchugonj CCPP Phase-1 |  | Gas | PDB | 2*32+1*33 | 97 | 70 | 42 | 44 | 44 | 44 |  | 26 | Machine problem.
| 91 | Fenchugonj CCPP Phase-2 |  | Gas | PDB | 2*35+1*35 | 104 | 90 | 42 | 42 | 42 | 42 |  | 48 | Machine problem.
| 92 | Kushiara 163 MW CCPP (KP) |  | Gas | IPP | 1*109+1*54 | 163 | 163 | 130 | 163 | 163 | 163
| 93 | Shajibazar 330 MW CCPP |  | Gas | PDB | 3*110 | 330 | 330 | 159 | 161 | 163 | 163 |  | 160 | GT-1 Under maint
| 94 | Fenchugonj 51 MW PP (Barakatullah) |  | Gas | RPP | 19*2.90 | 51 | 51 | 50 | 53 | 51 | 51
| 95 | Fenchuganj 44MW (Energyprima) |  | Gas | RPP | 12*3.3+5*2 | 44 | 0 | 0 | 0 | 0 | 0 |  |  | Contract Expired
| 96 | Hobiganj 11MW PP Cofidence-E |  | Gas | SIPP, REB | 4*2.90 | 11 | 11 | 8 | 11 | 11 | 11
| 97 | Shahjibazar GTPP Unit- 8 & 9 |  | Gas | PDB | 2*35 | 70 | 66 | 55 | 56 | 56 | 56 |  | 10 | Engine problem
| 98 | Shahjibazar 86MW PP (Shahjibazar) |  | Gas | RPP | 32*2.90 | 86 | 86 | 81 | 83 | 83 | 83 |  | 3
| 99 | Shahjibazar 100 MW GTPP |  | Gas | PDB | 1*100 | 100 | 100 | 0 | 0 | 0 | 0 |  | 100 | Under maint
| 100 | Sylhet 225 MW CCPP |  | Gas | PDB | 1*142+1*89 | 231 | 231 | 217 | 218 | 210 | 210
| 101 | Sylhet 20 MW GTPP |  | Gas | PDB | 1*20 | 20 | 20 | 18 | 18 | 18 | 18
| 102 | Sylhet 50MW PP (EPL) |  | Gas | RPP | 27*2 | 50 | 0 | 0 | 0 | 0 | 0 |  |  | Contract Expired
| 103 | Shahjahanulla 25 MW PP |  | Gas | SIPP, REB | 3*9.34 | 25 | 25 | 16 | 16 | 16 | 16 |  | 9 | Engine problem
| 104 | Bibiana-II 341 MW CCPP (Summit) |  | Gas | IPP | 1*222+1*119 | 341 | 341 | 300 | 300 | 341 | 341 |  |  | FGMO
| 105 | Bibiyana-III 400 MW CCPP |  | Gas | PDB | 400 MW | 400 | 400 | 375 | 382 | 400 | 400
| 106 | Sylhet 10MW PP (Desh) |  | Gas | RPP | 6*1.95 | 10 | 10 | 7 | 7 | 7 | 7 |  | 3
| 107 | Bibiyana South 400 MW |  | Gas | PDB | 400 MW | 383 | 383 | 389 | 400 | 400 | 400
|  | Sylhet Area Total |  |  |  |  | 2516 | 2377 | 1889 | 1954 | 2005 | 2005 | 0 | 359
| 108 | Bheramara GTPP Unit-3 |  | HSD | PDB | 1*20 | 20 | 16 | 0 | 0 | 0 | 0
| ** | Bheramara (HVDC ) |  | 0 | Imported power | 2*500 | 1000 | 1000 | 826 | 817 | 911 | 911
| 109 | Khulna 115 PP MW (KPCL-2) |  | HFO | QRPP | 7*17 | 115 | 115 | 0 | 0 | 0 | 0 |  |  | Contract Expired
| 110 | Faridpur 50 MW Peaking PP |  | HFO | PDB | 8*6.89 | 54 | 54 | 0 | 16 | 20 | 20 |  | 34 | Engine problem
| 111 | Khulna 225 MW CCPP |  | HSD | NWPGCL | 1*150+1*75 | 230 | 230 | 0 | 100 | 0 | 220
| 112 | Gopalganj 100 MW Peaking PP |  | HFO | PDB | 16*6.98 | 109 | 109 | 0 | 0 | 60 | 60 |  | 49 | Engine problem
| 113 | Bheramara 410 MW CCPP |  | Gas | NWPGCL | 1*278+1*132 | 410 | 410 | 370 | 390 | 400 | 400
| 114 | Noapara 40 MW PP (Khanjahan Ali) |  | HFO | QRPP | 5*8.5 | 40 | 40 | 0 | 0 | 0 | 0 |  | 8 | Contract Expired
| 115 | Noapara 100 MW PP (Bangla Trac) |  | HSD | IPP | 70*1.4 | 100 | 100 | 0 | 107 | 50 | 100
| 116 | Rupsha 105 MW PP (Orion rupsha) |  | HFO | IPP | 6*18.445 | 105 | 105 | 105 | 105 | 105 | 105
| 117 | Madhumati 100 MW PP |  | HFO | NWPGCL | 100 MW | 105 | 105 | 0 | 0 | 100 | 100
|  | Khulna Area Total |  |  |  |  | 2288 | 2284 | 1301 | 1535 | 1646 | 1916 | 0 | 91
| 118 | Barisal 110 MW PP (Summit ) |  | HFO | IPP | 7*17.076 | 110 | 110 | 0 | 16 | 110 | 110
| 119 | Bhola 33 MW PP (Venture) |  | Gas | RPP | 1*34.50 | 33 | 33 | 22 | 30 | 33 | 33
| 120 | Bhola 225 MW CCPP |  | Gas | PDB | 2*63+1*68 | 194 | 194 | 68 | 68 | 88 | 88 |  | 106 | GT-2 under maint
| 121 | Bhola 95 MW PP (Aggreko) |  | Gas | QRPP | 96*1.10 | 95 | 95 | 0 | 0 | 95 | 95
| 122 | Payra 1320 MW |  | Coal | BCPCL | 2*622 | 1244 | 1244 | 380 | 490 | 622 | 622
|  | Bhola Nutan Biddut BD LTD |  | Gas | IPP | 220 | 0 | 0 | 223 | 226 | 228 | 233 |  |  | On Test
| 123 | United Payra Power Ltd. |  | HFO | IPP | 8*18.5+1*9.5 | 150 | 150 | 0 | 0 | 0 | 110
|  | Barisal Area Total |  |  |  |  | 1826 | 1826 | 693 | 830 | 1176 | 1291 | 0 | 106
| 124 | Baghabari 71 MW GTPP |  | Gas | PDB | 1*71 | 71 | 71 | 0 | 0 | 0 | 0 | 71 |  | Gas shortage
|  | Baghabari 100 MW GTPP |  | Gas | PDB | 1*100 | 100 | 100 | 0 | 0 | 0 | 0 | 100 |  | Gas shortage
| 125 | Baghabari 50 MW Peaking PP |  | HFO | PDB | 6*8.9 | 52 | 52 | 50 | 50 | 50 | 50
| 126 | Bera 70 MW Peaking PP |  | HFO | PDB | 9*8.29 | 71 | 71 | 44 | 40 | 45 | 45 |  | 26 | Engine problem
| 127 | Amnura 50 MW PP(Sinha) |  | HFO | QRPP | 7*7.79 | 50 | 50 | 42 | 42 | 42 | 42 |  | 15 | Engine problem
| 128 | Katakhali 50 MW PP (Northern) |  | HFO | QRPP | 6*8.9 | 50 | 50 | 0 | 43 | 43 | 43 |  | 7 | Engine problem
| 129 | Katakhali 50 MW Peaking PP |  | HFO | PDB | 6*8.7 | 50 | 50 | 37 | 38 | 40 | 40 |  | 10 | Engine problem
| 130 | Sirajgonj 225MW CCPP Unit-1 |  | Gas/HSD | NWPGCL | 1*150+1*75 | 210 | 210 | 0 | 0 | 144 | 144 | 66 |  | Gas shortage
| 131 | Sirajgonj 225MW CCPP Unit-2 |  | Gas/HSD | NWPGCL | 1*150+1*75 | 220 | 220 | 176 | 195 | 195 | 195 |  |  | FGMO
| 132 | Sirajgonj 225MW CCPP Unit-3 |  | Gas/HSD | NWPGCL | 1*141 | 220 | 220 | 176 | 200 | 197 | 197 |  |  | FGMO
| 133 | Sirajgonj 400 MW CCPP Unit-4 |  | Gas/HSD | SNWPGCL | 1*282+1*132 | 414 | 414 | 348 | 418 | 400 | 400 |  |  | FGMO
| 134 | Santahar 50 MW Peaking PP |  | HFO | PDB | 6*8.7 | 50 | 50 | 0 | 35 | 0 | 35 |  | 15 | Engine problem
| 135 | Bogra 22 MW PP (GBB) |  | Gas | RPP | 6*4 | 22 | 22 | 20 | 21 | 20 | 20
| 136 | Bogura 20 MW PP (Energyprima) |  | Gas | RPP | 5*3.3+5*2 | 20 | 0 | 0 | 0 | 0 | 0 |  |  | Contract Expired
| 137 | Ullapara 11 MW PP (Summit) |  | Gas | SIPP, REB | 4*2.90 | 11 | 11 | 8 | 8 | 11 | 11
| 138 | Natore 52 MW PP (Rajlanka) |  | HFO | IPP | 52 | 52 | 52 | 52 | 52 | 52 | 52
| 139 | Chapainawabganj 100 MW Peaking PP |  | HFO | PDB | 104 | 104 | 104 | 79 | 88 | 90 | 90
| 140 | Baghabari 200 MW PP (Paramount) |  | HSD | IPP | 200 MW | 200 | 200 | 0 | 0 | 200 | 200
| 141 | Bagura 113 MW PP (Confidence)-2 |  | HFO | IPP | 113 MW | 113 | 113 | 113 | 113 | 113 | 113
| 142 | Confidence Power Bogura Unit-1 113 MW |  | HFO | IPP | 6*18.55 | 113 | 113 | 113 | 113 | 113 | 113
| 143 | Sirajgonj 6.55 MW Solar |  | Solar | NWPGCL | 1*6 | 6 | 6 | 3 | 0 | 6 | 0
|  | Rajshahi Area Total |  |  |  |  | 2199 | 2179 | 1261 | 1456 | 1761 | 1790 | 237 | 73
| 144 | Barapukuria TPP Unit-1 |  | Coal | PDB | 1*125 | 125 | 85 | 0 | 0 | 0 | 0 |  | 85 | Under maint.
|  | Barapukuria TPP Unit-2 |  | Coal | PDB | 1*125 | 125 | 85 | 0 | 0 | 0 | 0 |  | 85 | Under maint.
| 145 | Barapukuria 275 MW TPP Unit-3 |  | Coal | PDB | 1*275 | 274 | 274 | 150 | 150 | 150 | 150 | 124 |  | Coal Shortage
| 146 | Rangpur 20 MW GTPP |  | HSD | PDB | 1*20 | 20 | 20 | 0 | 0 | 0 | 10 |  | 10 | Engine problem
| 147 | Saidpur 20 MW GTPP |  | HSD | PDB | 1*20 | 20 | 20 | 0 | 0 | 0 | 10 |  | 10 | Engine problem
| 148 | Rangpur 113 MW PP (Confidence) |  | HFO | IPP | 113 MW | 113 | 113 | 113 | 113 | 113 | 113
| 149 | Sympa Solar Power 8MW |  | Solar | IPP | 8 MW | 8 | 8 | 7 | 0 | 8 | 0
|  | Rangpur Area Total |  |  |  |  | 685 | 605 | 270 | 263 | 271 | 283 | 124 | 190
|  | Total |  |  |  |  | 22023 | 21315 | 11290 | 12754 | 15098.6 | 16011 | 1843 | 2357
|  | Usable load at Substation end after deducting Auxiliary use & Transmission loss | [6 empty] | 10792.5106 | 12192 | 14433.2861 | 15305.4816
| A. |  | 2021-06-03 | (Yesterday) |  |  |  |  | Thursday
| 1 | Highest Generation : |  |  | 12754 | MW at | 21:00 | hrs | 11 Evening Peak Hour : | [5 empty] | 21:00 | hrs.
| 2 | Minimum Generation : |  |  | 9686 | MW at | 7:00 | hrs | 12 Max. Demand (Generation end) at evening peak hour : | [5 empty] | 12754 | MW
| 3 | Day peak Generation : |  |  | 11290 | MW at | 12:00 | hrs | 13 Max. Demand (Substation end) at evening peak hour : | [5 empty] | 12192 | MW
| 4 | Evening peak Generation : |  |  | 12754 | MW at | 21:00 | hrs | 14 Load Shed (Substation end) at evening peak hour : | [5 empty] | 0 | MW
| 5 | Total Energy Generation : |  | 270.9368 | MKWHr | By Solar | 0.72265 | MKWHr | 15. Area wise Demand (S/S end), Supply (S/S end) & | [5 empty] | 16 Hourly Load Shed during
|  | By Gas : | 150.8675 | MKWHr |  | By Oil: | 81.4729 | MKWHr | Load Shed (S/S end) at Evening peak hour in MW : | [5 empty] | Evening Peak hours :
|  | By Coal : | 14.7209 | MKWHr |  | By Hydro: | 0.492 | MKWHr | Area | Demand | Supply |  | Loadshed |  | Time |  | Loadshed
| 6 | Generation Shortfall : |  | For Fuel Limitation = |  |  | 1843 | MW | Dhaka | 4248 | 4248 |  | 0
|  |  |  | For Plants S/D or M/C prob = |  |  | 2357 | MW | Chittagong | 1272 | 1272 |  | 0 |  | 18:00 |  | 0
|  |  |  | Total = |  |  | 4200 | MW | Khulna | 1592 | 1592 |  | 0 |  | 18:30 |  | 0
| 7 | Total Gas Supplied : |  |  | 1241.81 | MMCFD |  |  | Rajshahi | 1281 | 1281 |  | 0 |  | 19:00 |  | 0
| 8 | Fuel Cost : | i) Gas : | Taka | 159451500.19 | ii) Oil : | Taka | 639138600.38 | Comilla | 1175 | 1175 |  | 0 |  | 19:30 |  | 0
|  |  | iii) Coal : |  | 68410104 | Total | Taka | 867000204.57 | Mymensingh | 1013 | 1013 |  | 0 |  | 20:00 |  | 0
| 9 | Power flow through E-W Interconnectors : |  | Taka |  | i) Energy | 0.559 | MKWHr. | Sylhet | 503 | 503 |  | 0 |  | 21:00 |  | 0
|  | ii) During Peak Demand : |  |  | -125 | MW (E to W) at | 21:00 | hrs | Barisal | 336 | 336 |  | 0 |  | 22:00 |  | 0
|  | iii) Maximum : |  |  | -156 | MW at | 20:00 | hrs | Rangpur | 772 | 772 |  | 0 |  | 23:00 |  | 0
| 10 | Maximum Temperature in Dhaka was |  |  |  | 34.4° C |  |  | Total | 12192 | 12192 |  | 0
| B. |  | 2021-06-04 | (Today) |  |  |  | Friday |  |  | Probable max. temperature in Dhaka |  |  | 37.3° C
Forecast
| 1 | Maximum Demand* Evening (Generation end) |  |  |  | 12000 | MW |  | 6 Total Load Shed forecast (Substation end) : |  |  |  |  | 0 | MW
| 2 | Maximum Generation (Generation end) |  |  |  | 16011 | MW |  | 7 Area wise Load Shed forecast (Substation end) :
| 3 | Maximum Demand* Day (Generation end) |  |  |  | 10000 | MW
| 4 | Reserve(Generation end) |  |  |  | 4011 | MW |  | Dhaka | Chittagong | Khulna | Rajshahi | Comilla | Mymensingh | Sylhet | Barisal | Rangpur
| 5 | Total Energy Generation |  |  |  | 254.9193 | MKWHr |  | MW | MW | MW | MW | MW | MW | MW | MW | MW
| 6 | Actual Minimum Generation up to 8:00 hrs. |  |  |  | 9086 | MW at | 8:00 | 0 | 0 | 0 | 0 | 0 | 0 | 0 | 0 | 0
| * Import Through HVDC C/B Interconnector : |  |  |  |  | i) Energy | 19.6858 | MKWHr. | ii) HVDC Flow at Peak Time |  | 817 | MW at | 21:00 | hrs.
| * Import Through Comilla C/B Interconnector : |  |  |  |  | i) Energy | 2.975 | MKWHr. | iii) Maximum HVDC Flow : |  | 893 | MW at | 24:00 | hrs.
*Cost for HVDC, Tripura & Solar energy is not usually included in the total fuel cost.
| Water Level of Kaptai Lake at 06:00 hr (ft): |  |  |  |  | (a) Yesterday : | 72.48 |  | (b) Today: | 72.43 |  | (c) Rule Curve: |  | 76.78
.
[5 empty] | Sub Divisional Engineer | [6 empty] | Executive Engineer
[5 empty] | Network Operation Division | [6 empty] | Network Operation Division

## YesterdayGen
2021-06-03
Plant Name | Ghorasal TPP (Unit-1&2) | Ghorasal Repowered CCPP:Unit-3 (GT | Ghorasal Repowered CCPP Unit-4 | Ghorasal TPP Unit-5 | Ghorasal 365 MW CCPP Unit-7 | Ghorashal 108MW PP (Regent) | Ghorashal 78.5 MW PP(MAX) | Haripur 412 MW CCPP | Haripur 360MW CCPP(HPL) | Plant Removed | Haripur GTPP | Meghnaghat 450 MW CCPP(MPL) | Meghnaghat CCPP(Summit) | Meghnaghat 100 MW(IEL) | Madanganj 102 PP(Summit) | Madanganj-55 MW PP(Summit) | Siddhirganj 335 MW CCPP | 210 MW Siddhirgonj TPP | Siddhirgonj 2*120 MW GTPP | Siddhirganj 100 PP(Dutch Bangla) | Gagnagar 102 MW PP (Digital Power) | Kodda 150MW PP | Keraniganj 100 MW PP (Powerpac) | Bosila 108MW PP(CLC) | Pagla (DPA ) | Katpotti 52 MW PP (Sinha) | Kamalaghat 54 MW PP(Banco Energy) | Manikganj 55 MW PP (Northern) | Nababganj 55 MW PP (Southern power ) | Narshingdi 22 MW PP (Doreen) | Summit Ashulia | Summit Madhabdi | Maona 33 MW PP(Summit) | Rupganj 33 MW PP(Summit) | Gazipur 52 MW PP | Tongi 80 MW GTPP | Karnaphuli Hydro PP Unit-1, 2 & 3 | Karnaphuli Hydro PP Unit-4 & 5 | Chattogram TPP-1 | Chattogram TPP-2 | Raozan 25 MW PP | Sikalbaha 225MW CCPP (Gas) | Sikalbaha 225MW CCPP(Oil) | Sikalbaha 150MW GTPP | Sikalbaha 150MW GTPP(Oil) | Plant Removed | Tangail Palli Power Gen 22 MW | Hathazari 100 MW peaking PP | Dohazari -Kalaish 100 MW Peaking | Juldah 100 MW Unit-1 (Acorn) | Chattogram 108 MW PP (ECPV) | Patenga 50MW PP (Baraka) | Barabkunda 22 MW PP (Regent) | Malancha, Ctg. EPZ (United) | Ashuganj TPP Unit- 3 | Ashuganj TPP Unit- 4 | Ashuganj TPP Unit- 5 | Ashuganj 450 MW CCPP(North) | Ashuganj 450 MW CCPP(South) | Ashuganj 225 MW CCPP | Ashuganj 195MW PP (APSCL-United) | Chandpur 150 MW CCPP | Ashuganj 50 MW PP | Ashuganj 55 MW PP (Precision) | Ashuganj 53MW PP (United) | Ashuganj 51 MW PP (Midland) | B.Baria (Aggreko) 85MW | Titas 50 MW Peaking PP | Jangalia 52 MW PP (Lakdanavi) | Feni 22MW PP (Doreen) | Feni 11 MW PP (Doreen) | Jangalia 33MW PP (Summit) | Cumilla 25 MW PP (Summit) | Impoprt (Tripura) | RPCL 210MW CCPP | Jamalpur 95 MW PP(Powerpac) | Tangail 22 MW PP (Doreen) | Sarishabari 3 MW Solar Plant | Fenchugonj CCPP Phase-1 | Fenchugonj CCPP Phase-2 | Fenchugonj 51 MW PP (Barakatullah) | Fenchuganj 44MW (Energyprima) | Kushiara 163 MW CCPP (KP) | Shajibazar 330 MW CCPP | Shahjibazar GTPP Unit- 8 & 9 | Shahjibazar 86MW PP (Shahjibazar) | Shahjibazar 50MW PP (EPL) | Sylhet 225 MW CCPP | Sylhet 20 MW GTPP | Sylhet 50MW PP (EPL) | Sylhet 10MW PP (Desh) | Bibiana-II 341 MW CCPP (Summit) | Shahjahanulla 25 MW PP | Hobiganj 11MW PP Cofidence-E | Daudkandi 200 MW PP (B.Trac) | Kodda 300 MW PP Unit-2 (Summit) | Keranigonj 300 MW PP (APR) | Bramhangoan 100 MW PP (Aggreko) | Mymensingh 200 MW PP (United) | Aurahati 100MW PP (Aggreko) | Kodda 149 MW PP Unit-1 (Summit) | Teknaf 20MW PP (Solartech) | Juldah 100 MW PP Unit-3 (Acorn) | Chandpur 200MW (Desh energy) | Ashuganj 150MW PP (Midland) | Bibiyana-III 400 MW CCPP | Jamalpur 115 MW PP (United) | Gazipur 100 MW PP | Sikalbaha 105 MW PP (Baraka Sikalbaha) | Kaptai 7 MW Solar PP | Anwara 300 MW PP (United) | Jodiac Power | Karnaphuli Power Ltd. | Feni Lanka Power | Chowmuhani 113 MW | Juldah unit-2 (Acorn) | Bibiyana South 400 MW | Meghnaghat 104 MW PP (OPCL) | Sutiakhali 50 MW Solar PP | Manikgonj 162MW PP(MPGL) | Anlima Energy Ltd. | Shahjibazar 100 MW GTPP | Bhairob 54.5 MW | Spectra Solar Plant Ltd. | EasternBlank | Bheramara (HVDC ) | Bheramara GTPP Unit-3 | Bheramara 410 MW CCPP | Khulna 115 MW PP (KPCL-1 & 3) | Khulna 115 PP MW (KPCL-2) | Khulna 225 MW CCPP | Khulna 60MW | Khulna (Aggreeco) 55MW | Faridpur 50 MW Peaking PP | Gopalganj 100 MW Peaking PP | Noapara 40 MW PP (Khanjahan Ali) | Bhola 225 MW CCPP | Bhola 33 MW PP (Venture) | Barisal 110 MW PP (Summit ) | Barisal GT PP Unit-1& 2 | Baghabari 100 MW GTPP | Baghabari 71 MW GTPP | Baghabari 50 MW Peaking PP | Bera 70 MW Peaking PP | Chapainawabganj 100 MW Peaking PP | Amnura 50 MW PP(Sinha) | Katakhali 50 MW PP (Northern) | Katakhali 50 MW Peaking PP | Natore 52 MW PP (Rajlanka) | Santahar 50 MW Peaking PP | Bogra 22 MW PP (GBB) | Bogura 20 MW PP (Energyprima) | Ullapara 11 MW PP (Summit) | Barapukuria TPP Unit-1 | Barapukuria TPP Unit-2 | Barapukuria 275 MW TPP Unit-3 | Rangpur 20 MW GTPP | Saidpur 20 MW GTPP | Sirajgonj 225MW CCPP Unit-1 (Gas) | Sirajgonj 225MW CCPP Unit-1(Oil) | Sirajgonj 225 MW CCPP Unit-2 (Gas) | Sirajgonj 225 MW CCPP Unit-2 (Oil) | Bhola 95 MW PP (Aggreko) | Noapara 100 MW PP (Bangla Trac) | Sirajgonj 225MW CCPP Unit-3 (Gas) | Sirajgonj 225MW CCPP Unit-3 (Oil) | Sirajgonj 400 MW CCPP Unit-4 | Rupsha 105 MW PP (Orion rupsha) | Baghabari 200 MW PP (Paramount) | Bagura 113 MW PP (Confidence)-2 | Madhumati 100 MW PP | Rangpur 113 MW PP (Confidence) | Sirajgonj 400MW CCPP Unit-4 (Oil) | Sympa Solar Power 8MW | Confidence Power Bogura Unit-1 113 MW | Payra 1320 MW | Bhola Nutan Biddut BD LTD (GAS) | Bhola Nutan Biddut BD LTD (OIL) | United Payra Power Ltd. | Sirajgonj 6.55 MW Solar | WesternBlank | Eastern Grid Total | Western Grid Total | Total (MW) | Gas (Public) | HVDC | Gas (Private) | Oil (Private) | Coal | Hydro | Oil (Public) | Tripura | Solar | Shortage | Water Level
1:00 | 0 | 0 | 0 | 185 | 0 | 99 | 0 | 0 | 252 |  | 0 | 280 | 275 | 0 | 0 | 55 | 0 | 0 | 180 | 100 | 102 | 150 | 72 | 0 | 0 | 0 | 35 | 55 | 55 | 20 | 25 | 20 | 33 | 33 | 42 | 0 | 0 | 20 | 100 | 0 | 17 | 203 | 0 | 80 | 0 |  | 23 | 0 | 68 | 92 | 0 | 50 | 21 | 28 | 0 | 125 | 0 | 310 | 0 | 217 | 68 | 75 | 23 | 52 | 0 | 5 | 0 | 48 | 38 | 21 | 5 | 33 | 21 | 146 | 151 | 16 | 19 | 0 | 43 | 42 | 50 | 0 | 163 | 162 | 57 | 83 | 0 | 218 | 18 | 0 | 7 | 290 | 16 | 11 | 200 | 245 | 85 | 100 | 193 | 101 | 149 | 0 | 100 | 138 | 0 | 366 | 115 | 83 | 105 | 0 | 0 | 54 | 110 | 100 | 110 | 20 | 400 | 104 | 0 | 126 | 17 | 0 | 35 | 0 |  | 748 | 0 | 350 | 0 | 0 | 0 | 0 | 0 | 20 | 0 | 0 | 68 | 34 | 16 | 0 | 0 | 0 | 50 | 36 | 87 | 42 | 43 | 38 | 52 | 26 | 21 | 0 | 8 | 0 | 0 | 150 | 10 | 0 | 0 | 0 | 174 | 0 | 0 | 100 | 170 | 0 | 412 | 105 | 60 | 113 | 0 | 113 | 0 | 0 | 113 | 550 | 223 | 0 | 17 | 0 |  | 8359 | 3949 | 12308 | 4003 | 748 | 2067 | 4091 | 700 | 20 | 533 | 146 | 0 | 0 | 72.48
2:00 | 0 | 0 | 0 | 185 | 0 | 99 | 0 | 0 | 267 |  | 0 | 280 | 280 | 0 | 0 | 55 | 0 | 0 | 180 | 100 | 102 | 150 | 72 | 0 | 0 | 0 | 35 | 55 | 55 | 20 | 25 | 21 | 33 | 33 | 42 | 0 | 0 | 20 | 100 | 0 | 17 | 203 | 0 | 80 | 0 |  | 22 | 0 | 68 | 92 | 0 | 50 | 21 | 28 | 0 | 125 | 0 | 320 | 0 | 217 | 68 | 75 | 23 | 53 | 0 | 5 | 0 | 48 | 43 | 21 | 5 | 33 | 21 | 148 | 152 | 16 | 19 | 0 | 43 | 42 | 50 | 0 | 163 | 162 | 57 | 83 | 0 | 218 | 18 | 0 | 7 | 290 | 16 | 11 | 100 | 245 | 0 | 0 | 193 | 101 | 149 | 0 | 100 | 138 | 0 | 371 | 115 | 83 | 105 | 0 | 0 | 54 | 110 | 100 | 109 | 20 | 400 | 104 | 0 | 126 | 17 | 0 | 35 | 0 |  | 751 | 0 | 370 | 0 | 0 | 0 | 0 | 0 | 20 | 0 | 0 | 68 | 33 | 16 | 0 | 0 | 0 | 50 | 36 | 87 | 42 | 43 | 38 | 52 | 26 | 21 | 0 | 8 | 0 | 0 | 150 | 0 | 0 | 0 | 0 | 174 | 0 | 0 | 100 | 170 | 0 | 403 | 105 | 0 | 113 | 0 | 113 | 0 | 0 | 113 | 510 | 224 | 0 | 17 | 0 |  | 8117 | 3853 | 11970 | 4040 | 751 | 2074 | 3754 | 660 | 20 | 523 | 148 | 0 | 0 | 72.48
3:00 | 0 | 0 | 0 | 185 | 0 | 99 | 0 | 0 | 292 |  | 0 | 280 | 275 | 0 | 0 | 55 | 0 | 0 | 180 | 100 | 102 | 150 | 30 | 0 | 0 | 0 | 35 | 55 | 55 | 20 | 25 | 21 | 33 | 33 | 42 | 0 | 0 | 20 | 100 | 0 | 17 | 203 | 0 | 80 | 0 |  | 24 | 0 | 68 | 92 | 0 | 50 | 21 | 28 | 0 | 125 | 0 | 310 | 0 | 217 | 68 | 74 | 23 | 52 | 0 | 5 | 0 | 48 | 43 | 22 | 0 | 33 | 21 | 142 | 152 | 16 | 19 | 0 | 42 | 42 | 50 | 0 | 163 | 161 | 57 | 83 | 0 | 218 | 18 | 0 | 7 | 300 | 16 | 11 | 0 | 245 | 0 | 0 | 193 | 0 | 149 | 0 | 100 | 138 | 0 | 365 | 115 | 83 | 105 | 0 | 0 | 54 | 110 | 100 | 109 | 20 | 400 | 104 | 0 | 126 | 17 | 0 | 35 | 0 |  | 751 | 0 | 395 | 0 | 0 | 0 | 0 | 0 | 20 | 0 | 0 | 69 | 33 | 16 | 0 | 0 | 0 | 50 | 36 | 87 | 42 | 43 | 38 | 52 | 26 | 21 | 0 | 8 | 0 | 0 | 150 | 0 | 0 | 0 | 0 | 174 | 0 | 0 | 100 | 170 | 0 | 417 | 105 | 0 | 113 | 0 | 113 | 0 | 0 | 113 | 520 | 224 | 0 | 17 | 0 |  | 7876 | 3903 | 11779 | 4043 | 751 | 2122 | 3508 | 670 | 20 | 523 | 142 | 0 | 0 | 72.48
4:00 | 0 | 0 | 0 | 185 | 0 | 99 | 0 | 0 | 312 |  | 0 | 280 | 280 | 0 | 0 | 55 | 0 | 0 | 178 | 94 | 64 | 150 | 0 | 0 | 0 | 0 | 35 | 35 | 55 | 0 | 25 | 21 | 33 | 33 | 42 | 0 | 0 | 20 | 100 | 0 | 17 | 203 | 0 | 80 | 0 |  | 24 | 0 | 68 | 92 | 0 | 0 | 21 | 30 | 0 | 125 | 0 | 310 | 0 | 217 | 68 | 75 | 23 | 52 | 0 | 5 | 0 | 25 | 43 | 22 | 5 | 33 | 21 | 136 | 152 | 16 | 19 | 0 | 42 | 42 | 50 | 0 | 163 | 162 | 57 | 83 | 0 | 217 | 18 | 0 | 7 | 280 | 16 | 11 | 0 | 245 | 0 | 0 | 193 | 0 | 95 | 0 | 100 | 138 | 0 | 365 | 115 | 83 | 105 | 0 | 0 | 54 | 110 | 100 | 110 | 20 | 400 | 104 | 0 | 126 | 17 | 0 | 35 | 0 |  | 798 | 0 | 405 | 0 | 0 | 0 | 0 | 0 | 0 | 0 | 0 | 68 | 33 | 16 | 0 | 0 | 0 | 50 | 17 | 79 | 42 | 0 | 38 | 52 | 26 | 21 | 0 | 8 | 0 | 0 | 150 | 0 | 0 | 0 | 0 | 189 | 0 | 0 | 70 | 212 | 0 | 337 | 105 | 0 | 113 | 0 | 113 | 0 | 0 | 113 | 500 | 224 | 0 | 17 | 0 |  | 7641 | 3796 | 11437 | 4093 | 798 | 2044 | 3243 | 650 | 20 | 453 | 136 | 0 | 0 | 72.48
5:00 | 0 | 0 | 0 | 185 | 0 | 99 | 0 | 0 | 322 |  | 0 | 280 | 240 | 0 | 0 | 40 | 0 | 0 | 149 | 50 | 64 | 150 | 0 | 0 | 0 | 0 | 35 | 17 | 55 | 0 | 25 | 21 | 33 | 33 | 42 | 0 | 0 | 20 | 100 | 0 | 17 | 203 | 0 | 80 | 0 |  | 24 | 0 | 68 | 92 | 0 | 0 | 21 | 32 | 0 | 125 | 0 | 310 | 85 | 218 | 68 | 72 | 23 | 52 | 0 | 5 | 0 | 0 | 43 | 22 | 3 | 33 | 21 | 130 | 152 | 16 | 19 | 0 | 42 | 42 | 47 | 0 | 163 | 161 | 57 | 83 | 0 | 218 | 18 | 0 | 0 | 290 | 16 | 11 | 0 | 245 | 0 | 0 | 193 | 0 | 68 | 0 | 100 | 138 | 0 | 367 | 115 | 82 | 105 | 0 | 0 | 54 | 101 | 100 | 110 | 20 | 400 | 74 | 0 | 126 | 17 | 0 | 35 | 0 |  | 826 | 0 | 410 | 0 | 0 | 0 | 0 | 0 | 0 | 0 | 0 | 68 | 30 | 16 | 0 | 0 | 0 | 50 | 0 | 79 | 42 | 0 | 0 | 52 | 21 | 21 | 0 | 8 | 0 | 0 | 150 | 0 | 0 | 0 | 0 | 166 | 0 | 0 | 0 | 180 | 0 | 293 | 105 | 0 | 113 | 0 | 113 | 0 | 0 | 113 | 500 | 224 | 0 | 0 | 0 |  | 7492 | 3580 | 11072 | 4097 | 826 | 2009 | 2972 | 650 | 20 | 368 | 130 | 0 | 0 | 72.48
6:00 | 0 | 0 | 0 | 185 | 0 | 95 | 0 | 0 | 333 |  | 0 | 280 | 280 | 0 | 0 | 30 | 0 | 0 | 120 | 50 | 16 | 50 | 0 | 0 | 0 | 0 | 17 | 17 | 17 | 20 | 25 | 21 | 33 | 33 | 16 | 0 | 0 | 20 | 100 | 0 | 17 | 203 | 0 | 80 | 0 |  | 24 | 0 | 51 | 92 | 0 | 0 | 21 | 32 | 0 | 125 | 0 | 260 | 85 | 218 | 26 | 75 | 23 | 52 | 0 | 5 | 0 | 0 | 43 | 22 | 3 | 33 | 21 | 124 | 152 | 16 | 19 | 0 | 42 | 42 | 47 | 0 | 110 | 163 | 57 | 83 | 0 | 218 | 18 | 0 | 7 | 290 | 16 | 0 | 0 | 95 | 0 | 0 | 130 | 0 | 80 | 1 | 50 | 133 | 0 | 365 | 115 | 82 | 105 | 0 | 0 | 54 | 105 | 100 | 110 | 10 | 400 | 70 | 4 | 54 | 17 | 0 | 35 | 2 |  | 827 | 0 | 405 | 0 | 0 | 0 | 0 | 0 | 0 | 0 | 0 | 68 | 25 | 16 | 0 | 0 | 0 | 0 | 0 | 79 | 0 | 0 | 0 | 52 | 0 | 21 | 0 | 8 | 0 | 0 | 150 | 0 | 0 | 0 | 0 | 162 | 0 | 0 | 0 | 176 | 0 | 335 | 53 | 0 | 35 | 0 | 0 | 0 | 0 | 35 | 420 | 224 | 0 | 0 | 0 |  | 6790 | 3091 | 9881 | 4017 | 827 | 1965 | 2171 | 570 | 20 | 180 | 124 | 7 | 0 | 72.48
7:00 | 0 | 0 | 0 | 185 | 0 | 95 | 0 | 0 | 282 |  | 0 | 280 | 280 | 0 | 0 | 30 | 0 | 0 | 118 | 50 | 16 | 48 | 0 | 0 | 0 | 0 | 17 | 17 | 28 | 20 | 25 | 21 | 33 | 33 | 16 | 0 | 0 | 20 | 100 | 0 | 17 | 214 | 0 | 80 | 0 |  | 24 | 0 | 51 | 92 | 0 | 0 | 21 | 27 | 0 | 125 | 0 | 290 | 15 | 204 | 26 | 75 | 23 | 53 | 0 | 5 | 0 | 0 | 43 | 21 | 5 | 33 | 21 | 118 | 152 | 16 | 19 | 0 | 43 | 42 | 47 | 0 | 110 | 162 | 56 | 83 | 0 | 218 | 18 | 0 | 0 | 300 | 8 | 8 | 0 | 95 | 0 | 0 | 45 | 0 | 120 | 5 | 70 | 104 | 0 | 331 | 115 | 82 | 105 | 1 | 0 | 54 | 110 | 100 | 110 | 10 | 400 | 53 | 6 | 54 | 17 | 0 | 35 | 8 |  | 826 | 0 | 405 | 0 | 0 | 0 | 0 | 0 | 0 | 0 | 0 | 68 | 21 | 0 | 0 | 0 | 0 | 0 | 0 | 79 | 0 | 0 | 0 | 52 | 0 | 21 | 0 | 8 | 0 | 0 | 150 | 0 | 0 | 0 | 0 | 169 | 0 | 0 | 0 | 184 | 0 | 336 | 53 | 0 | 35 | 0 | 0 | 0 | 0 | 35 | 410 | 225 | 0 | 0 | 0 |  | 6609 | 3077 | 9686 | 3953 | 826 | 1911 | 2100 | 560 | 20 | 178 | 118 | 20 | 0 | 72.48
8:00 | 0 | 0 | 0 | 185 | 0 | 95 | 0 | 0 | 273 |  | 0 | 280 | 280 | 0 | 0 | 40 | 0 | 0 | 120 | 50 | 16 | 98 | 0 | 0 | 0 | 0 | 35 | 17 | 55 | 20 | 25 | 21 | 33 | 33 | 30 | 0 | 0 | 20 | 100 | 0 | 17 | 204 | 0 | 80 | 0 |  | 24 | 0 | 51 | 92 | 0 | 23 | 21 | 7 | 0 | 125 | 0 | 275 | 75 | 184 | 8 | 51 | 23 | 53 | 0 | 5 | 0 | 0 | 43 | 21 | 5 | 33 | 21 | 110 | 153 | 16 | 19 | 1 | 43 | 42 | 47 | 0 | 110 | 162 | 56 | 83 | 0 | 218 | 18 | 0 | 7 | 285 | 16 | 8 | 0 | 109 | 0 | 0 | 45 | 0 | 104 | 10 | 40 | 121 | 0 | 307 | 115 | 82 | 105 | 3 | 0 | 54 | 110 | 100 | 111 | 10 | 370 | 53 | 9 | 89 | 17 | 0 | 35 | 7 |  | 827 | 0 | 355 | 0 | 0 | 0 | 0 | 0 | 0 | 0 | 0 | 68 | 20 | 0 | 0 | 0 | 0 | 0 | 0 | 79 | 12 | 0 | 0 | 52 | 0 | 21 | 0 | 8 | 0 | 0 | 150 | 0 | 0 | 0 | 0 | 168 | 0 | 0 | 0 | 179 | 0 | 310 | 105 | 0 | 65 | 0 | 34 | 0 | 2 | 35 | 400 | 225 | 0 | 0 | 0 |  | 6667 | 3115 | 9782 | 3845 | 827 | 1829 | 2341 | 550 | 20 | 228 | 110 | 32 | 0 | 72.48
9:00 | 0 | 0 | 0 | 185 | 0 | 95 | 0 | 0 | 260 |  | 0 | 280 | 295 | 0 | 0 | 55 | 16 | 0 | 150 | 50 | 16 | 98 | 0 | 0 | 0 | 0 | 35 | 17 | 35 | 20 | 25 | 20 | 33 | 33 | 42 | 0 | 0 | 20 | 100 | 0 | 17 | 218 | 0 | 80 | 0 |  | 24 | 0 | 51 | 92 | 0 | 50 | 21 | 3 | 0 | 125 | 0 | 310 | 95 | 205 | 8 | 50 | 20 | 52 | 0 | 5 | 0 | 0 | 38 | 21 | 5 | 33 | 21 | 110 | 153 | 16 | 19 | 1 | 42 | 42 | 47 | 0 | 163 | 162 | 56 | 80 | 0 | 218 | 18 | 0 | 7 | 310 | 16 | 5 | 0 | 145 | 0 | 0 | 45 | 0 | 100 | 15 | 40 | 120 | 0 | 403 | 115 | 83 | 105 | 3 | 0 | 54 | 110 | 100 | 109 | 10 | 350 | 53 | 23 | 108 | 17 | 0 | 35 | 17 |  | 826 | 0 | 400 | 0 | 0 | 0 | 0 | 0 | 0 | 0 | 0 | 68 | 20 | 0 | 0 | 0 | 0 | 0 | 0 | 79 | 12 | 0 | 0 | 52 | 0 | 21 | 0 | 8 | 0 | 0 | 150 | 0 | 0 | 0 | 0 | 180 | 0 | 0 | 0 | 189 | 0 | 337 | 105 | 0 | 79 | 0 | 34 | 0 | 3 | 35 | 380 | 225 | 0 | 0 | 2 |  | 7049 | 3205 | 10254 | 4115 | 826 | 1913 | 2448 | 530 | 20 | 228 | 110 | 64 | 0 | 72.47
10:00 | 0 | 0 | 0 | 185 | 0 | 92 | 0 | 0 | 250 |  | 0 | 280 | 280 | 0 | 0 | 55 | 133 | 0 | 150 | 50 | 24 | 135 | 10 | 0 | 0 | 0 | 35 | 30 | 35 | 19 | 25 | 20 | 33 | 33 | 42 | 0 | 0 | 20 | 100 | 0 | 17 | 206 | 0 | 100 | 0 |  | 24 | 0 | 51 | 80 | 0 | 50 | 19 | 2 | 0 | 125 | 0 | 285 | 95 | 192 | 0 | 50 | 20 | 51 | 0 | 0 | 0 | 0 | 34 | 21 | 5 | 33 | 20 | 104 | 150 | 16 | 17 | 1 | 42 | 42 | 47 | 0 | 163 | 162 | 55 | 79 | 0 | 218 | 18 | 0 | 7 | 310 | 16 | 5 | 0 | 173 | 0 | 0 | 45 | 0 | 100 | 8 | 40 | 120 | 0 | 371 | 115 | 84 | 105 | 3 | 0 | 54 | 110 | 100 | 109 | 10 | 397 | 64 | 46 | 104 | 17 | 0 | 35 | 25 |  | 827 | 0 | 370 | 0 | 0 | 0 | 0 | 0 | 0 | 0 | 0 | 68 | 19 | 0 | 0 | 0 | 0 | 0 | 0 | 79 | 42 | 0 | 0 | 52 | 0 | 21 | 0 | 8 | 0 | 0 | 150 | 0 | 0 | 0 | 0 | 183 | 0 | 0 | 0 | 190 | 0 | 414 | 105 | 0 | 102 | 0 | 39 | 0 | 5 | 100 | 380 | 223 | 0 | 0 | 3 |  | 7203 | 3380 | 10583 | 4181 | 827 | 1958 | 2607 | 530 | 20 | 265 | 104 | 91 | 0 | 72.47
11:00 | 0 | 0 | 0 | 185 | 0 | 92 | 0 | 0 | 246 |  | 0 | 280 | 275 | 0 | 0 | 55 | 321 | 0 | 150 | 50 | 85 | 150 | 20 | 0 | 0 | 0 | 35 | 55 | 35 | 19 | 25 | 20 | 33 | 33 | 42 | 0 | 0 | 20 | 100 | 0 | 17 | 204 | 0 | 100 | 0 |  | 24 | 0 | 48 | 70 | 3 | 50 | 21 | 2 | 0 | 125 | 0 | 275 | 100 | 183 | 0 | 81 | 20 | 50 | 0 | 0 | 0 | 0 | 34 | 21 | 5 | 33 | 20 | 118 | 147 | 16 | 17 | 2 | 42 | 42 | 50 | 0 | 130 | 161 | 55 | 81 | 0 | 218 | 18 | 0 | 7 | 290 | 16 | 8 | 0 | 245 | 0 | 0 | 45 | 0 | 100 | 16 | 40 | 133 | 0 | 367 | 115 | 83 | 105 | 4 | 0 | 54 | 110 | 100 | 108 | 10 | 392 | 104 | 36 | 90 | 17 | 0 | 35 | 32 |  | 826 | 0 | 350 | 0 | 0 | 0 | 0 | 0 | 0 | 0 | 0 | 68 | 22 | 0 | 0 | 0 | 0 | 0 | 10 | 79 | 42 | 0 | 4 | 52 | 0 | 21 | 0 | 8 | 0 | 0 | 150 | 0 | 0 | 0 | 0 | 166 | 0 | 0 | 0 | 175 | 0 | 347 | 105 | 0 | 113 | 0 | 100 | 0 | 6 | 113 | 380 | 222 | 0 | 0 | 1 |  | 7571 | 3360 | 10931 | 4324 | 826 | 1840 | 2885 | 530 | 20 | 291 | 118 | 97 | 0 | 72.47
12:00 | 0 | 0 | 0 | 185 | 0 | 97 | 0 | 0 | 246 |  | 0 | 280 | 280 | 0 | 0 | 55 | 320 | 0 | 150 | 60 | 102 | 150 | 20 | 0 | 0 | 0 | 35 | 55 | 35 | 19 | 25 | 20 | 33 | 33 | 37 | 0 | 0 | 20 | 100 | 0 | 17 | 204 | 0 | 130 | 0 |  | 24 | 0 | 48 | 70 | 6 | 50 | 21 | 4 | 0 | 125 | 0 | 280 | 180 | 190 | 0 | 80 | 20 | 49 | 0 | 0 | 0 | 0 | 34 | 20 | 5 | 33 | 20 | 128 | 147 | 15 | 20 | 1 | 42 | 42 | 50 | 0 | 130 | 159 | 55 | 81 | 0 | 217 | 18 | 0 | 7 | 300 | 16 | 8 | 0 | 243 | 0 | 0 | 45 | 0 | 100 | 12 | 40 | 138 | 0 | 375 | 104 | 83 | 105 | 2 | 0 | 54 | 110 | 98 | 109 | 10 | 389 | 104 | 52 | 102 | 17 | 0 | 35 | 35 |  | 826 | 0 | 370 | 0 | 0 | 0 | 0 | 0 | 0 | 0 | 0 | 68 | 22 | 0 | 0 | 0 | 0 | 50 | 44 | 79 | 42 | 0 | 37 | 52 | 0 | 20 | 0 | 8 | 0 | 0 | 150 | 0 | 0 | 0 | 0 | 176 | 0 | 0 | 0 | 176 | 0 | 348 | 105 | 0 | 113 | 0 | 113 | 0 | 7 | 113 | 380 | 223 | 0 | 0 | 3 |  | 7765 | 3525 | 11290 | 4479 | 826 | 1857 | 2930 | 530 | 20 | 408 | 128 | 112 | 0 | 72.47
13:00 | 0 | 0 | 0 | 185 | 0 | 98 | 0 | 0 | 240 |  | 0 | 280 | 275 | 0 | 0 | 55 | 327 | 0 | 150 | 70 | 102 | 150 | 20 | 0 | 0 | 0 | 35 | 55 | 35 | 19 | 25 | 20 | 33 | 33 | 33 | 0 | 0 | 20 | 100 | 0 | 17 | 206 | 0 | 130 | 0 |  | 24 | 0 | 48 | 70 | 6 | 50 | 21 | 8 | 0 | 125 | 0 | 275 | 220 | 186 | 0 | 78 | 20 | 47 | 0 | 0 | 0 | 30 | 34 | 20 | 5 | 33 | 20 | 134 | 144 | 15 | 20 | 2 | 42 | 42 | 47 | 0 | 130 | 159 | 55 | 80 | 0 | 219 | 18 | 0 | 7 | 300 | 16 | 8 | 0 | 245 | 0 | 0 | 45 | 0 | 100 | 8 | 60 | 138 | 0 | 368 | 115 | 82 | 105 | 4 | 0 | 41 | 110 | 98 | 110 | 10 | 393 | 104 | 54 | 108 | 17 | 0 | 35 | 34 |  | 826 | 0 | 365 | 0 | 0 | 0 | 0 | 0 | 0 | 0 | 0 | 68 | 19 | 0 | 0 | 0 | 0 | 50 | 40 | 79 | 42 | 0 | 37 | 52 | 0 | 19 | 0 | 8 | 0 | 0 | 150 | 0 | 0 | 0 | 0 | 188 | 0 | 0 | 0 | 180 | 0 | 347 | 105 | 0 | 113 | 0 | 113 | 0 | 7 | 113 | 320 | 221 | 0 | 0 | 2 |  | 7855 | 3464 | 11319 | 4524 | 826 | 1843 | 2957 | 470 | 20 | 434 | 134 | 111 | 0 | 72.47
14:00 | 0 | 0 | 0 | 185 | 0 | 97 | 0 | 0 | 240 |  | 0 | 280 | 230 | 0 | 0 | 55 | 335 | 0 | 93 | 70 | 102 | 150 | 15 | 0 | 0 | 0 | 35 | 55 | 17 | 19 | 25 | 20 | 33 | 33 | 39 | 0 | 0 | 20 | 100 | 0 | 17 | 204 | 0 | 125 | 0 |  | 24 | 0 | 48 | 92 | 6 | 50 | 21 | 4 | 0 | 125 | 0 | 260 | 310 | 183 | 0 | 84 | 20 | 47 | 0 | 0 | 0 | 42 | 34 | 20 | 5 | 33 | 8 | 108 | 147 | 15 | 20 | 1 | 42 | 42 | 47 | 0 | 130 | 161 | 56 | 80 | 0 | 218 | 18 | 0 | 7 | 275 | 16 | 8 | 0 | 245 | 0 | 0 | 45 | 0 | 100 | 6 | 60 | 132 | 0 | 319 | 115 | 82 | 105 | 1 | 0 | 40 | 110 | 98 | 106 | 10 | 350 | 104 | 47 | 126 | 17 | 0 | 35 | 13 |  | 826 | 0 | 355 | 0 | 0 | 0 | 0 | 0 | 0 | 0 | 0 | 68 | 13 | 0 | 0 | 0 | 0 | 50 | 34 | 76 | 42 | 0 | 37 | 52 | 0 | 20 | 0 | 8 | 0 | 0 | 150 | 0 | 0 | 0 | 0 | 182 | 0 | 0 | 30 | 174 | 0 | 294 | 105 | 0 | 113 | 0 | 113 | 0 | 7 | 113 | 320 | 197 | 0 | 0 | 1 |  | 7667 | 3380 | 11047 | 4425 | 826 | 1731 | 2954 | 470 | 20 | 437 | 108 | 76 | 0 | 72.47
15:00 | 0 | 0 | 0 | 185 | 0 | 95 | 0 | 0 | 240 |  | 0 | 280 | 280 | 0 | 0 | 55 | 329 | 0 | 98 | 70 | 64 | 150 | 10 | 0 | 0 | 0 | 35 | 17 | 20 | 19 | 25 | 20 | 33 | 33 | 41 | 0 | 0 | 20 | 100 | 0 | 17 | 210 | 0 | 125 | 0 |  | 24 | 0 | 48 | 92 | 6 | 50 | 21 | 2 | 0 | 125 | 0 | 280 | 335 | 211 | 0 | 86 | 23 | 47 | 0 | 0 | 0 | 42 | 34 | 0 | 0 | 14 | 15 | 84 | 144 | 15 | 20 | 1 | 42 | 42 | 47 | 0 | 130 | 159 | 55 | 78 | 0 | 219 | 18 | 0 | 7 | 305 | 16 | 11 | 0 | 243 | 0 | 0 | 45 | 0 | 86 | 16 | 60 | 139 | 0 | 336 | 115 | 82 | 105 | 1 | 0 | 36 | 110 | 98 | 114 | 10 | 350 | 82 | 40 | 126 | 17 | 0 | 35 | 7 |  | 817 | 0 | 385 | 0 | 0 | 0 | 0 | 0 | 0 | 0 | 0 | 68 | 12 | 0 | 0 | 0 | 0 | 50 | 33 | 76 | 42 | 0 | 37 | 52 | 0 | 19 | 0 | 8 | 0 | 0 | 150 | 0 | 0 | 0 | 0 | 154 | 0 | 0 | 79 | 157 | 0 | 388 | 105 | 0 | 113 | 0 | 50 | 0 | 5 | 50 | 320 | 226 | 0 | 0 | 2 |  | 7672 | 3398 | 11070 | 4471 | 817 | 1876 | 2824 | 470 | 20 | 436 | 84 | 72 | 0 | 72.46
16:00 | 0 | 0 | 0 | 185 | 0 | 95 | 0 | 0 | 242 |  | 0 | 280 | 280 | 0 | 0 | 55 | 331 | 0 | 98 | 70 | 64 | 150 | 10 | 0 | 0 | 0 | 35 | 17 | 35 | 20 | 25 | 21 | 25 | 33 | 41 | 0 | 0 | 20 | 0 | 0 | 17 | 209 | 0 | 125 | 0 |  | 24 | 0 | 48 | 92 | 6 | 50 | 21 | 3 | 0 | 80 | 0 | 280 | 340 | 190 | 0 | 85 | 23 | 48 | 0 | 0 | 0 | 42 | 34 | 10 | 0 | 14 | 15 | 92 | 143 | 8 | 17 | 1 | 42 | 42 | 47 | 0 | 130 | 162 | 55 | 78 | 0 | 219 | 18 | 0 | 7 | 300 | 16 | 11 | 0 | 223 | 0 | 0 | 87 | 0 | 87 | 5 | 60 | 145 | 0 | 377 | 115 | 82 | 89 | 1 | 0 | 36 | 110 | 100 | 115 | 10 | 350 | 57 | 27 | 126 | 17 | 0 | 35 | 3 |  | 817 | 0 | 380 | 0 | 0 | 0 | 0 | 0 | 5 | 5 | 0 | 68 | 15 | 0 | 0 | 0 | 0 | 50 | 34 | 78 | 12 | 0 | 35 | 25 | 0 | 19 | 0 | 8 | 0 | 0 | 150 | 0 | 0 | 0 | 0 | 159 | 0 | 0 | 105 | 167 | 0 | 398 | 35 | 0 | 50 | 0 | 35 | 0 | 5 | 35 | 320 | 227 | 0 | 0 | 1 |  | 7533 | 3238 | 10771 | 4364 | 817 | 1889 | 2629 | 470 | 20 | 447 | 92 | 43 | 0 | 72.46
17:00 | 0 | 0 | 0 | 185 | 0 | 95 | 0 | 0 | 242 |  | 0 | 280 | 275 | 0 | 0 | 55 | 329 | 0 | 98 | 70 | 32 | 98 | 10 | 0 | 0 | 0 | 35 | 17 | 55 | 20 | 25 | 21 | 33 | 33 | 41 | 0 | 0 | 20 | 0 | 0 | 17 | 204 | 0 | 125 | 0 |  | 24 | 0 | 48 | 92 | 0 | 50 | 21 | 5 | 0 | 80 | 0 | 265 | 280 | 196 | 0 | 83 | 26 | 48 | 0 | 0 | 0 | 42 | 34 | 21 | 5 | 33 | 15 | 114 | 145 | 15 | 17 | 1 | 42 | 42 | 47 | 0 | 130 | 162 | 56 | 80 | 0 | 171 | 18 | 0 | 7 | 280 | 16 | 11 | 0 | 245 | 0 | 0 | 120 | 0 | 86 | 2 | 60 | 157 | 0 | 370 | 115 | 82 | 90 | 0 | 0 | 52 | 110 | 50 | 114 | 10 | 350 | 50 | 7 | 90 | 17 | 0 | 35 | 3 |  | 817 | 0 | 300 | 0 | 0 | 0 | 0 | 0 | 5 | 11 | 0 | 68 | 21 | 0 | 0 | 0 | 0 | 50 | 34 | 78 | 12 | 0 | 35 | 8 | 0 | 19 | 0 | 8 | 0 | 0 | 150 | 0 | 0 | 0 | 0 | 155 | 0 | 0 | 108 | 161 | 0 | 356 | 17 | 0 | 35 | 0 | 34 | 0 | 3 | 35 | 320 | 226 | 0 | 0 | 0 |  | 7352 | 3066 | 10418 | 4190 | 817 | 1836 | 2554 | 470 | 20 | 401 | 114 | 16 | 0 | 72.46
18:00 | 0 | 0 | 0 | 185 | 0 | 32 | 0 | 0 | 266 |  | 0 | 280 | 265 | 0 | 0 | 55 | 335 | 0 | 97 | 70 | 16 | 98 | 10 | 0 | 0 | 0 | 35 | 17 | 55 | 20 | 25 | 21 | 33 | 33 | 41 | 0 | 0 | 20 | 100 | 0 | 17 | 204 | 0 | 120 | 0 |  | 24 | 0 | 48 | 40 | 0 | 50 | 22 | 5 | 0 | 80 | 0 | 260 | 280 | 190 | 0 | 85 | 26 | 49 | 0 | 0 | 0 | 50 | 34 | 21 | 8 | 33 | 18 | 120 | 146 | 15 | 17 | 0 | 42 | 42 | 14 | 0 | 100 | 163 | 56 | 30 | 0 | 171 | 18 | 0 | 7 | 275 | 16 | 11 | 0 | 233 | 0 | 0 | 100 | 0 | 73 | 1 | 20 | 157 | 0 | 319 | 115 | 82 | 105 | 0 | 0 | 54 | 110 | 50 | 55 | 10 | 310 | 35 | 2 | 54 | 17 | 0 | 35 | 0 |  | 817 | 0 | 300 | 0 | 0 | 0 | 0 | 0 | 5 | 0 | 0 | 68 | 21 | 7 | 0 | 0 | 0 | 50 | 35 | 88 | 12 | 0 | 35 | 8 | 0 | 21 | 0 | 8 | 0 | 0 | 149 | 0 | 0 | 0 | 0 | 146 | 0 | 0 | 108 | 154 | 0 | 318 | 17 | 0 | 35 | 0 | 34 | 0 | 2 | 35 | 320 | 227 | 0 | 0 | 0 |  | 6953 | 3020 | 9973 | 4183 | 817 | 1645 | 2305 | 469 | 20 | 409 | 120 | 5 | 0 | 72.46
18:30 | 0 | 0 | 0 | 0 | 0 | 0 | 0 | 0 | 0 |  | 0 | 0 | 0 | 0 | 0 | 0 | 0 | 0 | 0 | 0 | 0 | 0 | 0 | 0 | 0 | 0 | 0 | 0 | 0 | 0 | 0 | 0 | 0 | 0 | 0 | 0 | 0 | 0 | 0 | 0 | 0 | 0 | 0 | 0 | 0 |  | 0 | 0 | 0 | 0 | 0 | 0 | 0 | 0 | 0 | 0 | 0 | 0 | 0 | 0 | 0 | 0 | 0 | 0 | 0 | 0 | 0 | 0 | 0 | 0 | 0 | 0 | 0 | 0 | 0 | 0 | 0 | 0 | 0 | 0 | 0 | 0 | 0 | 0 | 0 | 0 | 0 | 0 | 0 | 0 | 0 | 0 | 0 | 0 | 0 | 0 | 0 | 0 | 0 | 0 | 0 | 0 | 0 | 0 | 0 | 0 | 0 | 0 | 0 | 0 | 0 | 0 | 0 | 0 | 0 | 0 | 0 | 0 | 0 | 0 | 0 | 0 | 0 | 0 |  | 0 | 0 | 0 | 0 | 0 | 0 | 0 | 0 | 0 | 0 | 0 | 0 | 0 | 0 | 0 | 0 | 0 | 0 | 0 | 0 | 0 | 0 | 0 | 0 | 0 | 0 | 0 | 0 | 0 | 0 | 0 | 0 | 0 | 0 | 0 | 0 | 0 | 0 | 0 | 0 | 0 | 0 | 0 | 0 | 0 | 0 | 0 | 0 | 0 | 0 | 0 | 0 | 0 | 0 | 0 |  | 0 | 0 | 0 | 0 | 0 | 0 | 0 | 0 | 0 | 0 | 0 | 0 | 0 | 0
19:00 | 0 | 0 | 0 | 185 | 0 | 95 | 0 | 0 | 270 |  | 0 | 280 | 285 | 0 | 0 | 55 | 327 | 0 | 185 | 70 | 24 | 150 | 28 | 0 | 0 | 0 | 35 | 55 | 55 | 20 | 25 | 15 | 33 | 33 | 41 | 0 | 0 | 20 | 100 | 0 | 17 | 223 | 0 | 125 | 0 |  | 24 | 0 | 85 | 80 | 0 | 50 | 19 | 8 | 0 | 80 | 0 | 280 | 285 | 160 | 8 | 87 | 26 | 49 | 0 | 0 | 0 | 50 | 43 | 21 | 8 | 33 | 20 | 150 | 144 | 15 | 17 | 0 | 42 | 42 | 23 | 0 | 100 | 162 | 55 | 82 | 0 | 195 | 18 | 0 | 7 | 300 | 16 | 11 | 15 | 233 | 0 | 0 | 130 | 0 | 68 | 0 | 60 | 157 | 0 | 416 | 115 | 82 | 105 | 0 | 0 | 54 | 110 | 100 | 82 | 10 | 352 | 45 | 0 | 85 | 17 | 0 | 35 | 0 |  | 817 | 0 | 385 | 0 | 0 | 0 | 0 | 0 | 21 | 0 | 0 | 77 | 28 | 16 | 0 | 0 | 0 | 50 | 38 | 88 | 25 | 8 | 38 | 22 | 15 | 21 | 0 | 0 | 0 | 0 | 150 | 15 | 0 | 0 | 0 | 143 | 0 | 0 | 108 | 169 | 0 | 373 | 26 | 0 | 44 | 0 | 100 | 0 | 0 | 90 | 320 | 226 | 0 | 0 | 0 |  | 7817 | 3413 | 11230 | 4534 | 817 | 1870 | 2819 | 470 | 20 | 550 | 150 | 0 | 0 | 72.45
19:30 | 0 | 0 | 0 | 185 | 0 | 95 | 0 | 0 | 266 |  | 0 | 280 | 285 | 0 | 0 | 55 | 332 | 0 | 190 | 80 | 56 | 150 | 72 | 0 | 0 | 0 | 35 | 55 | 55 | 20 | 25 | 21 | 33 | 33 | 41 | 0 | 0 | 20 | 100 | 0 | 17 | 210 | 0 | 125 | 0 |  | 24 | 0 | 85 | 80 | 0 | 50 | 19 | 14 | 0 | 80 | 0 | 280 | 285 | 159 | 8 | 86 | 26 | 50 | 0 | 5 | 0 | 50 | 43 | 21 | 8 | 33 | 20 | 148 | 148 | 15 | 17 | 0 | 42 | 42 | 50 | 0 | 163 | 162 | 56 | 82 | 0 | 218 | 18 | 0 | 7 | 310 | 16 | 11 | 100 | 233 | 57 | 25 | 193 | 52 | 149 | 0 | 40 | 157 | 0 | 378 | 115 | 0 | 105 | 0 | 0 | 54 | 110 | 100 | 113 | 10 | 397 | 104 | 0 | 126 | 17 | 0 | 35 | 0 |  | 818 | 0 | 385 | 0 | 0 | 0 | 0 | 0 | 21 | 0 | 0 | 68 | 29 | 16 | 0 | 0 | 0 | 50 | 38 | 88 | 42 | 24 | 38 | 52 | 36 | 21 | 0 | 8 | 0 | 0 | 150 | 15 | 0 | 0 | 0 | 173 | 0 | 0 | 108 | 185 | 0 | 400 | 101 | 0 | 60 | 0 | 113 | 0 | 0 | 113 | 400 | 224 | 0 | 0 | 0 |  | 8437 | 3776 | 12213 | 4615 | 818 | 2004 | 3487 | 550 | 20 | 571 | 148 | 0 | 0 | 0
20:00 | 0 | 0 | 0 | 185 | 0 | 92 | 0 | 0 | 266 |  | 0 | 280 | 280 | 0 | 0 | 55 | 332 | 0 | 185 | 75 | 92 | 150 | 74 | 0 | 0 | 0 | 35 | 55 | 55 | 20 | 25 | 21 | 33 | 33 | 41 | 0 | 0 | 20 | 100 | 0 | 17 | 204 | 0 | 125 | 0 |  | 24 | 0 | 85 | 80 | 0 | 50 | 19 | 19 | 0 | 80 | 0 | 250 | 250 | 162 | 8 | 87 | 26 | 50 | 0 | 11 | 0 | 50 | 43 | 21 | 8 | 33 | 17 | 152 | 150 | 15 | 20 | 0 | 42 | 42 | 53 | 0 | 163 | 162 | 57 | 83 | 0 | 218 | 18 | 0 | 7 | 305 | 16 | 11 | 100 | 228 | 57 | 50 | 195 | 100 | 146 | 0 | 40 | 157 | 3 | 364 | 115 | 90 | 105 | 0 | 0 | 54 | 110 | 100 | 120 | 10 | 399 | 104 | 0 | 126 | 17 | 0 | 35 | 0 |  | 817 | 0 | 375 | 0 | 0 | 100 | 0 | 0 | 21 | 0 | 0 | 68 | 30 | 16 | 0 | 0 | 0 | 50 | 39 | 88 | 42 | 43 | 40 | 52 | 36 | 21 | 0 | 8 | 0 | 0 | 150 | 12 | 0 | 0 | 0 | 186 | 0 | 0 | 106 | 203 | 0 | 419 | 105 | 0 | 101 | 0 | 113 | 0 | 0 | 113 | 430 | 226 | 0 | 0 | 0 |  | 8562 | 4010 | 12572 | 4555 | 817 | 2033 | 3744 | 580 | 20 | 671 | 152 | 0 | 0 | 72.45
21:00 | 0 | 0 | 0 | 185 | 0 | 88 | 0 | 0 | 251 |  | 0 | 280 | 290 | 0 | 0 | 55 | 331 | 0 | 185 | 80 | 102 | 150 | 73 | 0 | 0 | 0 | 35 | 55 | 55 | 20 | 25 | 21 | 33 | 33 | 42 | 0 | 0 | 20 | 100 | 0 | 17 | 212 | 0 | 125 | 0 |  | 24 | 0 | 85 | 100 | 0 | 50 | 19 | 25 | 0 | 80 | 0 | 250 | 250 | 185 | 8 | 86 | 20 | 52 | 0 | 19 | 0 | 50 | 43 | 21 | 8 | 33 | 20 | 142 | 150 | 15 | 20 | 0 | 44 | 42 | 53 | 0 | 163 | 161 | 56 | 83 | 0 | 218 | 18 | 0 | 7 | 300 | 16 | 11 | 100 | 228 | 56 | 50 | 195 | 101 | 149 | 0 | 40 | 160 | 28 | 382 | 115 | 100 | 105 | 0 | 0 | 54 | 110 | 100 | 115 | 10 | 400 | 104 | 0 | 126 | 17 | 0 | 35 | 0 |  | 817 | 0 | 390 | 0 | 0 | 100 | 0 | 0 | 16 | 0 | 0 | 68 | 30 | 16 | 0 | 0 | 0 | 50 | 40 | 88 | 42 | 43 | 38 | 52 | 35 | 21 | 0 | 8 | 0 | 0 | 150 | 0 | 0 | 0 | 0 | 195 | 0 | 0 | 107 | 200 | 0 | 418 | 105 | 0 | 113 | 0 | 113 | 0 | 0 | 113 | 490 | 226 | 0 | 0 | 0 |  | 8670 | 4084 | 12754 | 4621 | 817 | 2024 | 3838 | 640 | 20 | 652 | 142 | 0 | 0 | 72.45
22:00 | 0 | 0 | 0 | 185 | 0 | 98 | 0 | 39 | 251 |  | 0 | 280 | 285 | 0 | 0 | 55 | 335 | 0 | 160 | 80 | 102 | 150 | 65 | 0 | 0 | 0 | 35 | 55 | 55 | 20 | 25 | 21 | 33 | 33 | 42 | 0 | 0 | 20 | 100 | 0 | 17 | 205 | 0 | 125 | 0 |  | 24 | 0 | 85 | 100 | 0 | 50 | 19 | 30 | 0 | 80 | 0 | 250 | 250 | 214 | 8 | 87 | 26 | 50 | 0 | 18 | 0 | 50 | 43 | 21 | 8 | 33 | 20 | 144 | 151 | 15 | 20 | 0 | 43 | 42 | 53 | 0 | 163 | 163 | 57 | 83 | 0 | 218 | 18 | 0 | 7 | 305 | 16 | 11 | 0 | 230 | 0 | 0 | 195 | 0 | 149 | 0 | 40 | 157 | 73 | 370 | 115 | 100 | 105 | 0 | 0 | 54 | 110 | 100 | 116 | 10 | 400 | 104 | 0 | 126 | 17 | 0 | 35 | 0 |  | 818 | 0 | 370 | 0 | 0 | 100 | 0 | 0 | 15 | 0 | 0 | 68 | 33 | 0 | 0 | 0 | 0 | 50 | 37 | 88 | 42 | 43 | 38 | 52 | 35 | 21 | 0 | 8 | 0 | 0 | 150 | 0 | 0 | 70 | 0 | 196 | 0 | 0 | 100 | 203 | 0 | 419 | 105 | 0 | 113 | 0 | 113 | 0 | 0 | 113 | 550 | 226 | 0 | 0 | 0 |  | 8452 | 4176 | 12628 | 4713 | 818 | 2045 | 3540 | 700 | 20 | 648 | 144 | 0 | 0 | 72.45
23:00 | 0 | 0 | 0 | 185 | 0 | 98 | 0 | 134 | 252 |  | 0 | 280 | 270 | 0 | 0 | 55 | 337 | 0 | 120 | 80 | 102 | 150 | 20 | 0 | 0 | 0 | 35 | 55 | 37 | 20 | 25 | 21 | 33 | 33 | 42 | 0 | 0 | 20 | 100 | 0 | 17 | 203 | 0 | 120 | 0 |  | 24 | 0 | 85 | 100 | 0 | 26 | 19 | 31 | 0 | 80 | 0 | 270 | 265 | 216 | 8 | 91 | 23 | 52 | 0 | 24 | 0 | 50 | 43 | 22 | 8 | 33 | 20 | 146 | 152 | 15 | 20 | 0 | 42 | 42 | 53 | 0 | 163 | 163 | 57 | 83 | 0 | 218 | 18 | 0 | 7 | 285 | 16 | 11 | 0 | 225 | 0 | 0 | 194 | 0 | 105 | 0 | 40 | 148 | 103 | 367 | 115 | 100 | 105 | 0 | 0 | 54 | 110 | 100 | 114 | 10 | 400 | 104 | 0 | 126 | 17 | 0 | 35 | 0 |  | 892 | 0 | 355 | 0 | 0 | 100 | 0 | 0 | 15 | 0 | 0 | 68 | 33 | 0 | 0 | 0 | 0 | 50 | 37 | 88 | 42 | 16 | 38 | 52 | 35 | 21 | 0 | 8 | 0 | 0 | 150 | 0 | 0 | 144 | 0 | 178 | 0 | 0 | 100 | 191 | 0 | 404 | 105 | 0 | 113 | 0 | 113 | 0 | 0 | 113 | 550 | 226 | 0 | 0 | 0 |  | 8397 | 4237 | 12634 | 4828 | 892 | 2020 | 3380 | 700 | 20 | 648 | 146 | 0 | 0 | 72.45
24:00 | 0 | 0 | 0 | 185 | 0 | 95 | 0 | 120 | 252 |  | 0 | 280 | 250 | 0 | 0 | 55 | 341 | 0 | 110 | 80 | 102 | 150 | 0 | 0 | 0 | 0 | 35 | 55 | 37 | 22 | 25 | 21 | 33 | 33 | 42 | 0 | 0 | 20 | 100 | 0 | 17 | 223 | 0 | 120 | 0 |  | 24 | 0 | 85 | 100 | 0 | 19 | 21 | 33 | 0 | 80 | 0 | 260 | 265 | 216 | 8 | 86 | 26 | 52 | 0 | 36 | 0 | 50 | 43 | 22 | 8 | 33 | 21 | 144 | 154 | 15 | 20 | 0 | 42 | 42 | 53 | 0 | 163 | 163 | 57 | 83 | 0 | 218 | 18 | 0 | 7 | 290 | 16 | 11 | 0 | 225 | 0 | 0 | 194 | 0 | 83 | 0 | 40 | 159 | 132 | 366 | 115 | 100 | 105 | 0 | 0 | 54 | 110 | 100 | 110 | 10 | 400 | 104 | 0 | 126 | 17 | 0 | 35 | 0 |  | 893 | 0 | 355 | 0 | 0 | 40 | 0 | 0 | 5 | 0 | 0 | 68 | 32 | 0 | 0 | 0 | 0 | 50 | 21 | 88 | 42 | 0 | 38 | 52 | 35 | 21 | 0 | 8 | 0 | 0 | 150 | 0 | 0 | 144 | 0 | 176 | 0 | 0 | 100 | 188 | 0 | 387 | 105 | 0 | 113 | 0 | 113 | 0 | 0 | 113 | 540 | 227 | 0 | 0 | 0 |  | 8372 | 4104 | 12476 | 4817 | 893 | 2019 | 3331 | 690 | 20 | 562 | 144 | 0 | 0 | 72.45
KWH | 0 | 0 | 0 | 4410000 | 0 | 2176636 | 0 | 267350 | 6344000 |  | 0 | 6648750 | 6560436 | 0 | 0 | 1267580 | 4703711 | 0 | 3773000 | 1803840 | 1748 | 3159840 | 625886 | 0 | 0 | 0 | 848160 | 946001 | 1068 | 400716 | 600000 | 476820 | 769900 | 818600 | 934080 | 0 | 0 | 492000 | 2100000 | 0 | 409735 | 4927738 | 0 | 2559088 | 0 |  | 586800 | 0 | 1478816 | 2083200 | 35160 | 949920 | 494640 | 395520 | 0 | 2602385 | 0 | 7087000 | 4021000 | 4830000 | 501818 | 1828090 | 478440 | 1213440 | 0 | 259989 | 0 | 724800 | 964349 | 459108 | 107640 | 766200 | 453190 | 2975040 | 3502760 | 349440 | 402480 | 12750 | 1010000 | 999480 | 1117200 | 0 | 3479481 | 3567000 | 1351392 | 1892160 | 0 | 5183150 | 400000 | 0 | 149400 | 7241500 | 316184 | 215664 | 671808 | 5216398 | 372801 | 253440 | 2990400 | 467278 | 2597760 | 108945 | 1497600 | 3380640 | 341236 | 8739000 | 2707200 | 2041200 | 2494872 | 25561 | 0 | 1242636 | 2693079 | 2319900 | 2625000 | 325440 | 9174400 | 2106240 | 346210 | 2675520 | 429055 | 0 | 883080 | 153645 |  | 19685818 | 0 | 9181440 | 0 | 0 | 416243 | 0 | 0 | 152160 | 13824 | 0 | 1645329 | 591607 | 177696 | 0 | 0 | 0 | 895962 | 591191 | 1957432 | 740110 | 309584 | 613300 | 1106880 | 323725 | 469200 | 0 | 171720 | 0 | 0 | 3675100 | 37000 | 0 | 380500 | 0 | 4355855 | 0 | 0 | 1518720 | 4592418 | 0 | 8877600 | 2175840 | 0 | 2246112 | 0 | 1944883 | 0 | 55376 | 2104800 | 11045800 | 5385764 | 0 | 84000 | 20160 |  | 183393613 | 87543149 | 270936762 | 104123388 | 19685818 | 46744065 | 71108611 | 14720900 | 492000 | 10364293 | 2975040 | 722647 | 0
Fuel Cost | 0 | 0 | 0 | 6482700 | 0 | 2873159.52 | 0 | 270023.5 | 6534320 |  | 0 | 7247137.5 | 7282083.96 | 0 | 0 | 10723726.8 | 4891859.44 | 0 | 6527290 | 13582915.2 | 15941.76 | 31092825.6 | 5770668.92 | 0 | 0 | 0 | 6191568 | 7312587.73 | 10530.48 | 300537 | 450000 | 0 | 0 | 0 | 9032553.6 | 0 | 0 | 132840 | 3801000 | 0 | 3806438.15 | 5371234.42 | 0 | 4350449.6 | 0 |  | 0 | 0 | 14344515.2 | 19894560 | 305892 | 7523366.4 | 623246.4 | 1174694.4 | 0 | 3851529.8 | 0 | 5244380 | 4021000 | 4443600 | 647345.22 | 2102303.5 | 540637.2 | 1698816 | 0 | 444581.19 | 0 | 7320480 | 9209532.95 | 583067.16 | 80730 | 1340850 | 339892.5 | 22312800 | 3712925.6 | 3172915.2 | 511149.6 | 203235 | 1656400 | 1599168 | 1988616 | 0 | 3966608.34 | 3709680 | 2662242.24 | 3614025.6 | 0 | 8966849.5 | 876000 | 0 | 304776 | 7313915 | 237138 | 163904.64 | 11427454.08 | 39435968.88 | 6330160.98 | 4237516.8 | 15550080 | 7812888.16 | 25561958.4 | 1273567.05 | 12205440 | 36679944 | 2405713.8 | 8127270 | 24689664 | 19289340 | 21730335.12 | 0 | 0 | 10823359.56 | 23672164.41 | 23152602 | 22496250 | 2167430.4 | 0 | 0 | 0 | 0 | 0 | 0 | 0 | 0 |  | 113390311.68 | 0 | 9640512 | 0 | 0 | 5769127.98 | 0 | 0 | 1596158.4 | 144875.52 | 0 | 1859221.77 | 916990.85 | 1734312.96 | 0 | 0 | 0 | 8816266.08 | 6006500.56 | 17323273.2 | 5698847 | 4185575.68 | 5942877 | 10725667.2 | 3140132.5 | 900864 | 0 | 129992.04 | 0 | 0 | 19919042 | 1282050 | 0 | 445185 | 0 | 5749728.6 | 0 | 0 | 25833427.2 | 5373129.06 | 0 | 8788824 | 22715769.6 | 0 | 21315602.88 | 0 | 15092292.08 | 0 | 611904.8 | 15554472 | 48491062 | 0 | 0 | 0 | 0 |  | 615830867.46 | 389093995.64 | 1004924863.1 | 111036826.57 | 113390311.68 | 48414673.62 | 536359518.34 | 68410104 | 132840 | 102779082.04 | 22312800 | 2088706.85 | 0
Yesterday Day Peak | 0 | 0 | 0 | 185 | 0 | 97 | 0 | 0 | 246 |  | 0 | 280 | 280 | 0 | 0 | 55 | 320 | 0 | 150 | 60 | 102 | 150 | 20 | 0 | 0 | 0 | 35 | 55 | 35 | 19 | 25 | 20 | 33 | 33 | 37 | 0 | 0 | 20 | 100 | 0 | 17 | 204 | 0 | 130 | 0 |  | 24 | 0 | 48 | 70 | 6 | 50 | 21 | 4 | 0 | 125 | 0 | 280 | 180 | 190 | 0 | 80 | 20 | 49 | 0 | 0 | 0 | 0 | 34 | 20 | 5 | 33 | 20 | 128 | 147 | 15 | 20 | 1 | 42 | 42 | 50 | 0 | 130 | 159 | 55 | 81 | 0 | 217 | 18 | 0 | 7 | 300 | 16 | 8 | 0 | 243 | 0 | 0 | 45 | 0 | 100 | 12 | 40 | 138 | 0 | 375 | 104 | 83 | 105 | 2 | 0 | 54 | 110 | 98 | 109 | 10 | 389 | 104 | 52 | 102 | 17 | 0 | 35 | 35 |  | 826 | 0 | 370 | 0 | 0 | 0 | 0 | 0 | 0 | 0 | 0 | 68 | 22 | 0 | 0 | 0 | 0 | 50 | 44 | 79 | 42 | 0 | 37 | 52 | 0 | 20 | 0 | 8 | 0 | 0 | 150 | 0 | 0 | 0 | 0 | 176 | 0 | 0 | 0 | 176 | 0 | 348 | 105 | 0 | 113 | 0 | 113 | 0 | 7 | 113 | 380 | 223 | 0 | 0 | 3 |  | 11290 | DayPeak
Yesterday Evening Peak | 0 | 0 | 0 | 185 | 0 | 88 | 0 | 0 | 251 | 0 | 0 | 280 | 290 | 0 | 0 | 55 | 331 | 0 | 185 | 80 | 102 | 150 | 73 | 0 | 0 | 0 | 35 | 55 | 55 | 20 | 25 | 21 | 33 | 33 | 42 | 0 | 0 | 20 | 100 | 0 | 17 | 212 | 0 | 125 | 0 | 0 | 24 | 0 | 85 | 100 | 0 | 50 | 19 | 25 | 0 | 80 | 0 | 250 | 250 | 185 | 8 | 86 | 20 | 52 | 0 | 19 | 0 | 50 | 43 | 21 | 8 | 33 | 20 | 142 | 150 | 15 | 20 | 0 | 44 | 42 | 53 | 0 | 163 | 161 | 56 | 83 | 0 | 218 | 18 | 0 | 7 | 300 | 16 | 11 | 100 | 228 | 56 | 50 | 195 | 101 | 149 | 0 | 40 | 160 | 28 | 382 | 115 | 100 | 105 | 0 | 0 | 54 | 110 | 100 | 115 | 10 | 400 | 104 | 0 | 126 | 17 | 0 | 35 | 0 |  | 817 | 0 | 390 | 0 | 0 | 100 | 0 | 0 | 16 | 0 | 0 | 68 | 30 | 16 | 0 | 0 | 0 | 50 | 40 | 88 | 42 | 43 | 38 | 52 | 35 | 21 | 0 | 8 | 0 | 0 | 150 | 0 | 0 | 0 | 0 | 195 | 0 | 0 | 107 | 200 | 0 | 418 | 105 | 0 | 113 | 0 | 113 | 0 | 0 | 113 | 490 | 226 | 0 | 0 | 0 |  | 12754 | EvPeak
Forecast for Evening | 0 | 0 | 0 | 185 | 0 | 104 | 0 | 412 | 300 | 0 | 0 | 280 | 300 | 0 | 0 | 55 | 300 | 0 | 200 | 100 | 102 | 150 | 85 | 0 | 0 | 0 | 35 | 55 | 55 | 20 | 25 | 20 | 33 | 33 | 42 | 0 | 0 | 20 | 100 | 0 | 17 | 220 | 0 | 125 | 0 | 0 | 22 |  | 85 | 100 | 0 | 50 | 22 | 40 | 0 | 125 | 0 | 360 | 360 | 220 | 8 | 90 | 26 | 55 | 0 | 51 | 0 | 50 | 43 | 22 | 11 | 33 | 21 | 181 | 157 | 16 | 20 | 0 | 44 | 42 | 51 | 0 | 163 | 163 | 56 | 83 | 0 | 210 | 18 | 0 | 7 | 341 | 16 | 11 | 200 | 245 | 300 | 100 | 200 | 100 | 149 | 0 | 100 | 160 | 150 | 400 | 115 | 85 | 105 | 0 | 300 | 54 | 110 | 100 | 113 | 100 | 400 | 104 | 0 | 144 | 116 | 0 | 35 |  |  | 911 | 0 | 400 | 0 | 0 | 220 | 0 | 0 | 20 | 60 | 0 | 88 | 33 | 110 | 0 | 0 | 0 | 50 | 45 | 90 | 42 | 43 | 40 | 52 | 35 | 20 | 0 | 11 | 0 | 0 | 150 | 10 | 10 | 144 | 0 | 195 | 0 | 95 | 100 | 197 | 0 | 400 | 105 | 200 | 113 | 100 | 113 | 0 | 0 | 113 | 622 | 233 |  | 110
Forecast for Day | 0 | 0 | 0 | 185 | 0 | 104 | 0 | 412 | 280 | 0 | 0 | 280 | 280 | 0 | 0 | 55 | 250 | 0 | 200 | 100 | 102 | 150 | 85 | 0 | 0 | 0 | 35 | 55 | 55 | 20 | 25 | 20 | 33 | 33 | 42 | 0 | 0 | 20 | 100 | 0 | 17 | 220 | 0 | 120 | 0 | 0 | 22 |  | 85 | 100 | 0 | 50 | 22 | 32 | 0 | 125 | 0 | 360 | 300 | 220 | 8 | 90 | 26 | 55 | 0 | 51 | 0 | 0 | 43 | 22 | 11 | 33 | 20 | 152 | 157 | 16 | 20 | 1.6 | 44 | 42 | 51 | 0 | 163 | 163 | 56 | 83 | 0 | 210 | 18 | 0 | 7 | 341 | 16 | 11 | 100 | 245 | 100 | 100 | 200 | 50 | 149 | 20 | 100 | 160 | 150 | 400 | 115 | 85 | 105 | 5 | 300 | 54 | 110 | 100 | 113 | 100 | 400 | 104 | 50 | 144 | 116 | 0 | 35 | 30 |  | 911 | 0 | 400 | 0 | 0 | 0 | 0 | 0 | 20 | 60 | 0 | 88 | 33 | 110 | 0 | 0 | 0 | 50 | 45 | 90 | 42 | 43 | 40 | 52 | 0 | 20 | 0 | 11 | 0 | 0 | 150 | 0 | 0 | 144 | 0 | 195 | 0 | 95 | 50 | 197 | 0 | 400 | 105 | 100 | 113 | 100 | 113 | 0 | 8 | 113 | 622 | 228 |  | 0 | 6
Generation at 08:00(Today) | 0 | 0 | 0 | 185 | 0 | 98 | 0 | 120 | 302 | 0 | 0 | 280 | 280 | 0 | 0 | 0 | 250 | 0 | 71 | 30 | 0 | 0 | 0 | 0 | 0 | 0 | 35 | 0 | 0 | 22 | 25 | 20 | 33 |  | 0 | 0 | 0 | 20 | 100 | 0 | 17 | 203 | 0 | 120 | 0 | 0 | 0 | 0 | 17 | 50 | 0 | 0 | 21 | 32 | 0 | 80 | 0 | 275 | 275 | 189 | 8 | 91 | 26 | 52 | 0 | 51 | 0 | 0 | 43 | 22 | 8 | 33 | 0 | 112 | 154 | 15 | 19 | 1 | 42 | 42 | 50 | 0 | 110 | 163 | 56 | 40 | 0 | 205 | 18 | 0 | 7 | 280 | 16 | 11 | 0 | 0 | 0 | 0 | 8 | 0 | 15 | 10 | 0 | 17 | 10 | 369 | 85 | 85 | 17 | 1 | 0 | 54 | 17 | 17 | 35 | 0 | 400 | 0 | 20 | 0 | 0 | 0 | 35 | 15 | 0 | 895 | 0 | 370 | 0 | 0 | 0 | 0 | 0 | 5 | 0 | 0 | 67 | 20 | 0 | 0 | 0 | 0 | 0 | 0 | 0 | 0 | 0 | 0 | 52 | 0 | 22 | 0 | 8 | 0 | 0 | 150 | 0 | 0 | 103 | 0 | 164 | 0 | 0 | 0 | 176 | 0 | 371 | 0 | 0 | 0 | 0 | 0 | 0 | 0 | 0 | 390 | 225 | 0 | 0 | 0 | 0
199
| Minimum Generation |  | 9686 | 7:00
| Highest Generation |  | 12754 | 21:00
| Day Peak Generation |  | 11290 | 12:00
| Evening Peak Generation |  | 12754 | 21:00
| HVDC Max Flow |  | 893 | 24:00
| HVDC EvPeak Flow |  | 817 | 21:00
| Load factor L.F |  | 88.51%

## P1
POWER GRID COMPANY OF BANGLADESH LTD.
|  |  | NATIONAL LOAD DESPATCH CENTER |  |  |  |  | QF-LDC-08
|  |  | DAILY REPORT |  |  |  |  | Page -1
[6 empty] | Reporting Date : | 2021-06-04
Till now the maximum generation is : - |  |  | 13792 | 20:00 | Hrs on | 2021-04-27
The Summary of Yesterday's |  | 2021-06-03 | Generation & Demand |  | Today's Actual Min Gen. & Probable Gen. & Demand
Day Peak Generation : |  | 11290 | MW Hour : | 12:00 | Min. Gen. at | 8:00 | 9086 | MW
Evening Peak Generation : |  | 12754 | MW Hour : | 21:00 | Available Max Generation : |  | 16011 | MW
E.P. Demand (at gen end) : |  | 12754 | MW Hour : | 21:00 | Max Demand (Evening) : |  | 12000 | MW
Maximum Generation : |  | 12754 | MW Hour : | 21:00 | Reserve(Generation end) |  | 4011 | MW
Total Gen. (MKWH) : |  | 270.9368 | System Load Factor : | 88.51% | Load Shed : |  | 0 | MW
EXPORT / IMPORT THROUGH EAST-WEST INTERCONNECTOR
Export from East grid to West grid :- Maximum |  |  | -156 | MW at | 20:00 | Energy |  | MKWHR.
Import from West grid to East grid :- Maximum |  |  | - | MW at | - | Energy | - | MKWHR.
| Water Level of Kaptai Lake at 6:00 A M on |  | 2021-06-04
Actual : | 72.43 | Ft.(MSL) , | Rule curve : | 76.78 | Ft.( MSL )
Gas Consumed : | Total = | 1241.81 | MMCFD. | Oil Consumed (PDB) :
[6 empty] | HSD : |  | Liter
[6 empty] | FO : |  | Liter
Cost of the Consumed Fuel (PDB+Pvt) : |  | Gas : | 159451500.19
: |  | Coal : | 68410104 | Oil : | 639138600.38 | Total : | 867000204.57
Load Shedding & Other Information
Area | Yesterday |  |  |  | Today
|  |  | Estimated Demand (S/S end) |  | Estimated Shedding (S/S end) |  | Rates of Shedding
| MW |  | MW |  |  | MW | (On Estimated Demand)
Dhaka | 0 | 0:00 | 4266.7253 |  |  | 0 | 0%
Chittagong Area | 0 | 0:00 | 1453.2339 |  |  | 0 | 0%
Khulna Area | 0 | 0:00 | 1302.4613 |  |  | 0 | 0%
Rajshahi Area | 0 | 0:00 | 1177.0298 |  |  | 0 | 0%
Cumilla Area | 0 | 0:00 | 1063.5842 |  |  | 0 | 0%
Mymensingh Area | 0 | 0:00 | 858.2806 |  |  | 0 | 0%
Sylhet Area | 0 | 0:00 | 476.9342 |  |  | 0 | 0%
Barisal Area | 0 | 0:00 | 220.9055 |  |  | 0 | 0%
Rangpur Area | 0 | 0:00 | 661.9629 |  |  | 0 | 0%
Total | 0 |  | 11481.1176 |  |  | 0
Information of the Generating Units under shut down.
| Planned Shut- Down |  |  | Forced Shut- Down
1) Barapukuria ST: Unit-1,2
2) Ghorasal-3,4,7
3) Ashuganj-3
4) Kaptai-2
5) Raozan #1,2
6) Sylhet-225 MW ST
7) Bhola 225 MW GT-2
Additional Information of Machines, lines, Interruption / Forced Load shed etc.
a) Saidpur 132/33 kV T3 transformer was under shut down from 08:58 to 10:45 for C/M.
b) Aminbazar-Manikganj 132 kV Ckt-1 was under shut down from 09:08 to 16:10 for C/M.
c) Madanganj 132/33 kV T2 transformer was under shut down since 09:20 for C/M.
d) Feni-Chowmuhoni 132 kV Ckt-2 was under shut down from 09:22 to 11:52 for C/M.
e) Ashuganj 230 kV bus-1 was under shut down from 10:57 to 18:01 for C/M.
f) Tongi 678B CB was under shut down from 11:26 to 12:36 for C/M.
g) Joydevpur 132/33 kV T2 transformer was under shut down from 13:03 to 13:56 for C/M. |  |  |  |  | About 40 MW power interruption occurred under Joydevpur S/S areas
from 13:03 to 13:56
h) Siddhirganj 335 MW ST was synchronized at 08:33.
i) Ashuganj south ST was synchronized at 10:33.
j) Raozan #01 tripped at 15:03 due to low gas supply and was synchronized at 16:33.
k) Haripur 230 kV mid breaker of T2 transformer was under shut down from 20:33 to 20:49 for protection test.
l) Haripur 230 kV bus-2 was switched on at 18:43.
m) Haripur 230/132 kV T02 transformer was switched on at 18:45.
n) Naogaon-Shantahar PP 132 kV Ckt tripped at 17:23 showing O/C,E/F relay and was switched on at 17:40.
o) Barapukuria 132/33 kV T4 transformer & 33 kV bus was under shut down from 20:47 to 21:58 |  |  |  |  | About 32 MW power interruption occurred under B.Pukuria S/S areas
due to red hot maintenance at 33 kV bus isolator. |  |  |  |  | from 20:47 to 21:58
p) Bogura-Mohastanghor 132 kV Ckt-1 tripped at 17:22 showing E/F relay at Bogura end & dist Z1,C phase
Mohastanghor end and was switched on at 17:35.
q) Haripur 412 MW GT was synchronized at 21:51.
r) Khulna 225 MW GT was synchronized at 19:35 and was shut down at 00:49.
s) Ashuganj(S)- Ashuganj(N) 230 kV Ckt-1 was charge on at 23:27.
t) Dohazari-Cox's Bazar 132 kV Ckt-1 tripped at 04:43 showing dist B phase at Dohazari end and was switched |  |  |  |  | About 20 MW power interruption occurred under Matarbari S/S areas
on at 05:17(04-06-2021). |  |  |  |  | from 04:43 to 05:17(04-06-2021)
u) Hathazari-Kaptai 132 kV Ckt-1 tripped at 04:54 showing dist Z2, R phase at Hathazari end and was
switched on at 05:02(04-06-2021).
v) Kabirpur 132/33 kV T1 transformer was under shut down from 06:07 to 10:28(04-06-2021) for C/M.
w) New Tongi 132/33 kV T1 transformer was under shut down since 07:15 (04-06-2021) for D/W. |  |  |  |  | About 10 MW power interruption occurred under New Tongi S/S
areas since 07:15 (04-06-2021)

## P2
EVENING PEAK GENERATION AND DAY LONG ENERGY DATA OF POWER STATIONS
| Date : | 2021-06-03 | [5 empty] | Page -2
Sl. |  |  |  |  | Present | Peak | Energy
No. | Name of the Power Stations |  | Producer | Installed Capacity | Capacity | Hour | Generated | Remarks
Generation
|  |  |  | Unit No. X Capacity | MW | MW | KWH
1 | Ghorasal Repowered CCPP:Unit-3 (GT |  | PDB | 1*260 | 260 | 0 | 0 | Under maint.
2 | Ghorasal Repowered CCPP Unit-4 |  | PDB | 1*210 | 180 | 0 | 0 | Under maint.
| Ghorasal TPP Unit-5 |  | PDB | 1*210 | 190 | 185 | 4410000
3 | Ghorasal 365 MW CCPP Unit-7 |  | PDB | 1*243+1*122 | 365 | 0 | 0 | Under maint.
4 | Ghorashal 78.5 MW PP(MAX) |  | QRPP | 2*40 | 0 | 0 | 0 | Contract Expired
5 | Ghorashal 108MW PP (Regent) |  | IPP | 34*3.35 | 108 | 88 | 2176636 | Machine problem
6 | Haripur GTPP |  | SBU, PDB | 2*32 | 20 | 0 | 0 | Under maint.
7 | Haripur 412 MW CCPP |  | EGCB | 1*273+1*139 | 412 | 0 | 267350 | Gas shortage
8 | Haripur 360MW CCPP(HPL) |  | IPP | 1*235+1*125 | 360 | 251 | 6344000 | Gas shortage
9 | Meghnaghat 450 MW CCPP(MPL) |  | IPP | 2*150+1*150 | 450 | 280 | 6648750 | Gas shortage
10 | Meghnaghat 100 MW(IEL) |  | QRPP | 12*8.9 | 100 | 0 | 0 | Contract Expired
11 | Meghnaghat CCPP(Summit) |  | IPP | 2*110+1*110 | 305 | 290 | 6560436 | FGMO
12 | Madanganj 102 PP(Summit) |  | QRPP | 6*17 | 0 | 0 | 0 | Contract Expired
13 | Madanganj-55 MW PP(Summit) |  | (IPP) | 3*17.08+1*11.3 | 55 | 55 | 1267580
14 | Keraniganj 100 MW PP (Powerpac) |  | QRPP | 8*13.45 | 100 | 73 | 625886 | Engine problem
15 | Narshingdi 22 MW PP (Doreen) |  | SIPP, REB | 8*2.90 | 22 | 20 | 400716 | Engine problem
16 | 210 MW Siddhirgonj TPP |  | PDB | 1*210 | 115 | 0 | 0 | Under maint.
17 | Siddhirgonj 2*120 MW GTPP |  | EGCB | 2*105 | 210 | 185 | 3773000 | FGMO
18 | Siddhirganj 100 PP(Dutch Bangla) |  | QRPP | 12*8.9 | 100 | 80 | 1803840 | Low demand
19 | Siddhirganj 335 MW CCPP |  | EGCB | 1*217+118 | 335 | 331 | 4703711
20 | Gagnagar 102 MW PP (Digital Power) |  | IPP | 12*8.924 | 102 | 102 | 1748
21 | Katpotti 52 MW PP (Sinha) |  | IPP | 7*7.9 | 51 | 0 | 0 | Fuel shortage
22 | Kamalaghat 54 MW PP(Banco Energy) |  | IPP | 3*18 | 54 | 35 | 848160 | Engine problem
23 | Kodda 150MW PP |  | BPDB-RPCL | 9*17.06 | 149 | 150 | 3159840
24 | Manikganj 55 MW PP (Northern) |  | IPP | 3*19.3 | 55 | 55 | 946001
25 | Nababganj 55 MW PP (Southern power ) |  | IPP | 3*19.3 | 55 | 55 | 1068
26 | Bosila 108MW PP(CLC) |  | IPP | 12*8.775+1*3.5 | 108 | 0 | 0 | Fuel shortage
27 | Summit Power,(Madhabdi+Ashulia) |  | SIPP,REB | 3*3.67+4*8.73 | 80 | 46 | 1076820 | Engine problem
28 | Maona 33 MW PP(Summit) |  | SIPP,REB | 4*8.73 | 33 | 33 | 769900
29 | Rupganj 33 MW PP(Summit) |  | SIPP,REB | 4*8.73 | 33 | 33 | 818600
30 | Gazipur 52 MW PP |  | IPP | 6*8.9 | 52 | 42 | 934080 | Engine problem
31 | Tongi 80 MW GTPP |  | PDB | 1* 105 | 105 | 0 | 0 | Under maint.
32 | Kodda 300 MW PP Unit-2 (Summit) |  | IPP | 18*17.076 | 300 | 228 | 5216398 | Engine problem
33 | Keranigonj 300 MW PP (APR) |  | IPP | 256*1.4 | 300 | 56 | 372801 | Low demand
34 | Bramhangoan 100 MW PP (Aggreko) |  | IPP | 100 | 100 | 50 | 253440 | Low demand
35 | Aurahati 100MW PP (Aggreko) |  | IPP | 0.85*23+0.95*91 | 100 | 101 | 467278
36 | Kodda 149 MW PP Unit-1 (Summit) |  | IPP | 149 | 149 | 149 | 2597760
37 | Gazipur 100 MW PP |  | RPCL | 100 MW | 105 | 100 | 2041200
38 | Meghnaghat 104 MW PP (OPCL) |  | IPP | 18.5*6 | 104 | 104 | 2106240
39 | Manikgonj 162MW PP(MPGL) |  | IPP | 9*18 | 162 | 126 | 2675520 | Engine problem
40 | Spectra Solar Plant Ltd. |  | IPP | 35 | 35 | 0 | 153645
| Dhaka area Total |  |  |  | 5919 | 3303 | 63422404
41 | Chattogram TPP-1 |  | PDB | 1*210 | 180 | 100 | 2100000 | Gas shortage
| Chattogram TPP-2 |  | PDB | 1*210 | 180 | 0 | 0 | Gas shortage
42 | Raozan 25 MW PP |  | IPP | 3*8.9 | 25 | 17 | 409735 | Engine problem
43 | Teknaf 20MW PP (Solartech) |  | Teknaf Solartech Energy Ltd. | 20 | 20 | 0 | 108945
44 | Patenga 50MW PP (Baraka) |  | IPP | 8*6.98 | 50 | 50 | 949920
45 | Kaptai Hydro: Unit-1,2,3,4, 5 |  | PDB | 2*40+3*50 | 230 | 20 | 492000 | Low water level & Unit-2 under maint
46 | Sikalbaha 225MW |  | PDB | 1*150+1*175 | 225 | 212 | 4927738 | FGMO
47 | Sikalbaha Peaking GT |  | PDB | 1*150 | 150 | 125 | 2559088
48 | Sikalbaha 105 MW PP (Baraka Sikalbaha) |  | IPP | 105 MW | 105 | 105 | 2494872
49 | Hathazari 100 MW peaking PP |  | PDB | 11*8.9 | 98 | 0 | 0 | Under S/D
50 | Dohazari -Kalaish 100 MW Peaking |  | PDB | 6*17 | 102 | 85 | 1478816 | Engine problem
51 | Juldah 100 MW Unit-1 (Acorn) |  | QRPP | 8*13.45 | 100 | 100 | 2083200
52 | Juldah 100 MW PP Unit-3 (Acorn) |  | IPP | 0 | 100 | 40 | 1497600 | Line O/L
53 | Barabkunda 22 MW PP (Regent) |  | SIPP, PDB | 8*2.90 | 22 | 19 | 494640
* | Malancha, Ctg. EPZ (United) |  |  | 5*8.73+3*9.34 | 0 | 25 | 395520
54 | Chattogram 108 MW PP (ECPV) |  | IPP | 16*7 | 108 | 0 | 35160 | Fuel shortage
55 | Kaptai 7 MW Solar PP |  | PDB | 7.4 MW | 7 | 0 | 25561
56 | Anwara 300 MW PP (United) |  | IPP | 300 MW | 300 | 0 | 0 | Transformer O/L
57 | Jodiac Power |  | IPP | 3*18.55+1*3.6 | 54 | 54 | 1242636
58 | Karnaphuli Power Ltd. |  | IPP | 110 | 110 | 110 | 2693079
59 | Juldah unit-2 (Acorn) |  | IPP | 8*13.6 | 100 | 10 | 325440 | Line O/L
60 | Anlima Energy Ltd. |  | IPP | 6*21.2 | 116 | 17 | 429055 | Line O/L
| Chattogram area Total |  |  |  | 2382 | 1089 | 24743005
61 | Ashuganj TPP Unit- 3 |  | APSCL | 1*150 | 135 | 0 | 0 | Gas Shortage
| Ashuganj TPP Unit- 4 |  | APSCL | 1*150 | 129 | 80 | 2602385 | Gas Shortage
| Ashuganj TPP Unit- 5 |  | APSCL | 1*150 | 134 | 0 | 0 | Under maint.
62 | Ashuganj 225 MW CCPP |  | APSCL | 1*142+1*75 | 221 | 185 | 4830000 | FGMO
63 | Ashuganj 450 MW CCPP(North) |  | APSCL | 1*360 | 360 | 250 | 7087000 | FGMO
64 | Ashuganj 450 MW CCPP(South) |  | APSCL | 1*360 | 360 | 250 | 4021000 | FGMO
65 | Ashuganj 50 MW PP |  | APSCL | 14*3.968 | 45 | 20 | 478440 | Engine problem
66 | Ashuganj 55 MW PP (Precision) |  | RPP | 15*4 | 55 | 52 | 1213440
67 | Ashuganj 195MW PP (APSCL-United) |  | IPP | 20*9.73+1*16 | 195 | 8 | 501818 | Gas shortage
68 | Ashuganj 51 MW PP (Midland) |  | IPP | 6*9.34 | 51 | 19 | 259989 | Substation maint. delayed to sync
69 | Ashuganj 150MW PP (Midland) |  | IPP | 23*7.015 | 150 | 28 | 341236 | Substation maint. delayed to sync
70 | Titas 50 MW Peaking PP |  | PDB | 6*8.92 | 52 | 50 | 724800
71 | Chandpur 150 MW CCPP |  | PDB | 1*106+1*57 | 163 | 86 | 1828090 | Machine problem
72 | Chandpur 200MW (Desh energy) |  | IPP | 0 | 200 | 160 | 3380640 | Engine problem
73 | Feni 22MW PP (Doreen) |  | SIPP, PDB | 8*2.90 | 22 | 21 | 459108
74 | Feni 11 MW PP (Doreen) |  | SIPP, REB | 4*2.90 | 11 | 8 | 107640 | Engine problem
** | Impoprt (Tripura) |  | Imported power | 0 | 160 | 142 | 2975040
75 | Jangalia 33MW PP (Summit) |  | SIPP, PDB | 4*8.73 | 33 | 33 | 766200
76 | Jangalia 52 MW PP (Lakdanavi) |  | IPP | 6*8.92 | 52 | 43 | 964349 | Engine problem
77 | Cumilla 25 MW PP (Summit) |  | SIPP, PDB | 3*3.67+2*6.97 | 25 | 20 | 453190 | Engine problem
78 | Daudkandi 200 MW PP (B.Trac) |  | IPP | 154*1.4 | 200 | 100 | 671808 | Low demand
79 | Feni Lanka Power |  | IPP | 7*18.415+1*9.78 | 114 | 100 | 2319900 | Engine problem
80 | Chowmuhani 113 MW |  | IPP | 12*9.78+2*3.1 | 113 | 115 | 2625000
81 | Bhairob 54.5 MW |  | IPP | 3*18.2 | 54 | 35 | 883080 | 33 kV feeder fault.
| Cumilla Area Total |  |  |  | 3034 | 1805 | 39494153
82 | RPCL 210MW CCPP |  | IPP | 4*35+1*70 | 202 | 150 | 3502760 | Gas shortage
83 | Tangail 22 MW PP (Doreen) |  | SIPP, PDB | 8*2.90 | 22 | 20 | 402480
84 | Jamalpur 95 MW PP(Powerpac) |  | IPP | 12*8.924 | 95 | 15 | 349440 | Engine problem
85 | Sarishabari 3 MW Solar Plant |  | IPP | 1*3 | 3 | 0 | 12750
86 | Mymensingh 200 MW PP (United) |  | IPP | 200 | 200 | 195 | 2990400
87 | Jamalpur 115 MW PP (United) |  | IPP | 115 MW | 115 | 115 | 2707200
88 | Sutiakhali 50 MW Solar PP |  | IPP | 50 | 50 | 0 | 346210
89 | Tangail Palli Power Gen 22 MW |  | IPP | 4*6.7 | 22 | 24 | 586800
| Mymensingh Area Total |  |  |  | 709 | 519 | 10898040
90 | Fenchugonj CCPP Phase-1 |  | PDB | 2*32+1*33 | 70 | 44 | 1010000 | Machine problem
91 | Fenchugonj CCPP Phase-2 |  | PDB | 2*35+1*35 | 90 | 42 | 999480 | Machine problem
92 | Kushiara 163 MW CCPP (KP) |  | IPP | 1*109+1*54 | 163 | 163 | 3479481
93 | Shajibazar 330 MW CCPP |  | PDB | 3*110 | 330 | 161 | 3567000 | GT-1 under maint
94 | Fenchugonj 51 MW PP (Barakatullah) |  | RPP | 19*2.90 | 51 | 53 | 1117200
95 | Fenchuganj 44MW (Energyprima) |  | RPP | 12*3.3+5*2 | 0 | 0 | 0 | Contract Expired
96 | Hobiganj 11MW PP Cofidence-E |  | SIPP, REB | 4*2.90 | 11 | 11 | 215664
97 | Shahjibazar GTPP Unit- 8 & 9 |  | PDB | 2*35 | 66 | 56 | 1351392 | Machine problem
98 | Shahjibazar 86MW PP (Shahjibazar) |  | RPP | 32*2.90 | 86 | 83 | 1892160
99 | Shahjibazar 100 MW GTPP |  | PDB | 1*100 | 100 | 0 | 0 | Under Shut down
100 | Sylhet 225 MW CCPP |  | PDB | 1*142+1*89 | 231 | 218 | 5183150
101 | Sylhet 20 MW GTPP |  | PDB | 1*20 | 20 | 18 | 400000 | Engine problem
102 | Sylhet 50MW PP (EPL) |  | RPP | 27*2 | 0 | 0 | 0 | Contract Expired
103 | Shahjahanulla 25 MW PP |  | SIPP, REB | 3*9.34 | 25 | 16 | 316184 | Engine problem
104 | Bibiana-II 341 MW CCPP (Summit) |  | IPP | 1*222+1*119 | 341 | 300 | 7241500 | FGMO
105 | Bibiyana-III 400 MW CCPP |  | PDB | 400 MW | 400 | 382 | 8739000 | FGMO
106 | Sylhet 10MW PP (Desh) |  | RPP | 6*1.95 | 10 | 7 | 149400 | Engine problem
107 | Bibiyana South 400 MW |  | PDB | 400 MW | 383 | 400 | 9174400
| Sylhet Area Total |  |  |  | 2377 | 1954 | 44836011
108 | Bheramara GTPP Unit-3 |  | PDB | 1*20 | 16 | 0 | 0
** | Bheramara (HVDC ) |  | Imported power | 2*500 | 1000 | 817 | 19685818
109 | Khulna 115 PP MW (KPCL-2) |  | QRPP | 7*17 | 115 | 0 | 0 | Contract Expired
110 | Faridpur 50 MW Peaking PP |  | PDB | 8*6.89 | 54 | 16 | 152160 | Engine problem
111 | Khulna 225 MW CCPP |  | NWPGCL | 1*150+1*75 | 230 | 100 | 416243 | Low demand
112 | Gopalganj 100 MW Peaking PP |  | PDB | 16*6.98 | 109 | 0 | 13824 | Reserve.
113 | Bheramara 410 MW CCPP |  | NWPGCL | 1*278+1*132 | 410 | 390 | 9181440 | FGMO
114 | Noapara 40 MW PP (Khanjahan Ali) |  | QRPP | 5*8.5 | 40 | 0 | 0 | Contract Expired
115 | Noapara 100 MW PP (Bangla Trac) |  | IPP | 70*1.4 | 100 | 107 | 1518720
116 | Rupsha 105 MW PP (Orion rupsha) |  | IPP | 6*18.445 | 105 | 105 | 2175840
117 | Madhumati 100 MW PP |  | NWPGCL | 100 MW | 105 | 0 | 0 | Reserve.
| Khulna Area Total |  |  |  | 2284 | 1535 | 33144045
118 | Barisal 110 MW PP (Summit ) |  | IPP | 7*17.076 | 110 | 16 | 177696 | Low demand
119 | Bhola 33 MW PP (Venture) |  | RPP | 1*34.50 | 33 | 30 | 591607
120 | Bhola 225 MW CCPP |  | PDB | 2*63+1*68 | 194 | 68 | 1645329 | Machine problem
121 | Bhola 95 MW PP (Aggreko) |  | QRPP | 96*1.10 | 95 | 0 | 0 | Gas shortage
122 | Payra 1320 MW |  | BCPCL | 2*622 | 1244 | 490 | 11045800
| Bhola Nutan Biddut BD LTD |  | IPP | 220 | 0 | 226 | 5385764 | On Test
123 | United Payra Power Ltd. |  | IPP | 8*18.5+1*9.5 | 150 | 0 | 84000 | Line O/L
| Barisal Area Total |  |  |  | 1826 | 830 | 18930196
124 | Baghabari 71 MW GTPP |  | PDB | 1*71 | 71 | 0 | 0 | Gas shortage
| Baghabari 100 MW GTPP |  | PDB | 1*100 | 100 | 0 | 0 | Gas shortage.
125 | Baghabari 50 MW Peaking PP |  | PDB | 6*8.9 | 52 | 50 | 895962
126 | Bera 70 MW Peaking PP |  | PDB | 9*8.29 | 71 | 40 | 591191 | Engine problem
127 | Amnura 50 MW PP(Sinha) |  | QRPP | 7*7.79 | 50 | 42 | 740110 | Engine problem
128 | Katakhali 50 MW PP (Northern) |  | QRPP | 6*8.9 | 50 | 43 | 309584 | Engine problem
129 | Katakhali 50 MW Peaking PP |  | PDB | 6*8.7 | 50 | 38 | 613300 | Engine problem
130 | Sirajgonj Unit-1 225MW |  | NWPGCL | 1*150+1*75 | 210 | 0 | 380500 | Gas shortage
131 | Sirajgonj Unit-2 225MW |  | NWPGCL | 1*150+1*75 | 220 | 195 | 4355855 | FGMO
132 | Sirajgonj Unit-3 225MW |  | NWPGCL | 1*141 | 220 | 200 | 4592418 | FGMO
133 | Sirajgonj 400 MW CCPP Unit-4 |  | SNWPGCL | 1*282+1*132 | 414 | 418 | 8877600 | FGMO
134 | Santahar 50 MW Peaking PP |  | PDB | 6*8.7 | 50 | 35 | 323725 | Engine problem
135 | Bogra 22 MW PP (GBB) |  | RPP | 6*4 | 22 | 21 | 469200
136 | Bogura 20 MW PP (Energyprima) |  | RPP | 5*3.3+5*2 | 0 | 0 | 0 | Contract Expired
137 | Ullapara 11 MW PP (Summit) |  | SIPP, REB | 4*2.90 | 11 | 8 | 171720 | Engine problem
138 | Natore 52 MW PP (Rajlanka) |  | IPP | 6*8.92 | 52 | 52 | 1106880
139 | Chapainawabganj 100 MW Peaking PP |  | PDB | 12*8.924 | 104 | 88 | 1957432 | Engine problem
140 | Baghabari 200 MW PP (Paramount) |  | IPP | 200 MW | 200 | 0 | 0 | Reserve.
141 | Bagura 113 MW PP (Confidence)-2 |  | IPP | 113 MW | 113 | 113 | 2246112
142 | Confidence Power Bogura Unit-1 113 MW |  | IPP | 6*18.55 | 113 | 113 | 2104800
143 | Sirajgonj 6.55 MW Solar |  | NWPGCL | 1*6 | 6 | 0 | 20160
| Rajshahi Area Total |  |  |  | 2179 | 1456 | 29756549
144 | Barapukuria TPP Unit-1 |  | PDB | 1*125 | 85 | 0 | 0 | Coal shortage
| Barapukuria TPP Unit-2 |  | PDB | 1*125 | 85 | 0 | 0 | Under maint.
145 | Barapukuria 275 MW TPP Unit-3 |  | PDB | 1*275 | 274 | 150 | 3675100 | Coal shortage
146 | Rangpur 20 MW GTPP |  | PDB | 1*20 | 20 | 0 | 37000 | Reserve.
147 | Saidpur 20 MW GTPP |  | PDB | 1*20 | 20 | 0 | 0 | Reserve.
148 | Rangpur 113 MW PP (Confidence) |  | IPP | 113 MW | 113 | 113 | 1944883
149 | Sympa Solar Power 8MW |  | IPP | 8 MW | 8 | 0 | 55376
| Rangpur Area Total |  |  |  | 605 | 263 | 5712359
| Total |  |  |  | 21315 | 12754 | 270936762
| Eastern Grid Total |  |  |  | 14421 | 8670 | 183393613
| Western Grid Total |  |  |  | 6894 | 4084 | 87543149
| National Grid Total |  |  |  | 21315 | 12754 | 270936762
*Data collected from respective power station over telephone.
Executive Engineer
Network Operation Division
Page- 3

## P3
POWER GRID COMPANY OF BANGLADESH LTD.
NATIONAL LOAD DESPATCH CENTER
MAXIMUM LOAD SERVED BY DIFFERENT GRID SUB-STATIONS
QF-LDC-09
Date: | 2021-06-03
(a) ENTIRE EASTERN GRID : |  | 8211 | MW | (b) ENTIRE WESTERN GRID : |  | 3981 | MW
i) Dhaka area |  | 4248 | MW | i) Khulna area |  | 1592 | MW
ii) Chittagong area |  | 1272 | MW | ii) Rajshahi area |  | 1281 | MW
iii) Comilla area |  | 1175 | MW | iii) Barisal area |  | 336 | MW
iv) Mymensingh area |  | 1013 | MW | iv) Rangpur area |  | 772 | MW
v) Sylhet area |  | 503 | MW
| SYSTEM TOTAL DEMAND ( a + b ) = |  | 12192 | MW
MAXIMUM LOAD SERVED BY DIFFERENT SUB-STATIONS
Sub-station | Load (MW) | Hour | Sub-station | Load (MW) | Hour | Sub-station | Load (MW) | Hour
Siddhirganj | 120 | 9:00 | Kishoreganj | 136 | 0:00 | Jessore | 113 | 23:00
Munsiganj | 96 | 20:00 | Netrokona | 112 | 1:00 | Benapol | 66 | 22:00
Sonargaon | 71 | 22:00 | Jamalpur | 145 | 0:00 | Jhenida | 120 | 20:00
Shyampur | 196 | 12:00 | Sherpur | 126 | 21:00 | Bottail | 142 | 21:00
Bhulta | 213 | 12:00 | Srimongal | 50 | 20:00 | G.K Project | 63 | 21:00
Madanganj | 48 | 2:00 | Shahjibazar | 119 | 22:00 | Faridpur | 186 | 19:30
Shitalakhya | 118 | 12:00 | Fenchuganj | 45 | 20:00 | Madaripur | 96 | 22:00
Rahim steel | 30 | 16:00 | Kulawara | 45 | 19:30 | Sariatpur | 64 | 1:00
Matuail | 60 | 12:00 | Sylhet | 116 | 19:30 | Gopalganj | 95 | 21:00
Ghorasal | 75 | 3:00 | Chatak | 28 | 1:00 | Bagerhat | 105 | 22:00
Narsingdi | 176 | 3:00 | Sunamganj | 51 | 21:00 | Mongla | 40 | 23:00
Haripur (SBU) | 115 | 16:00 | Biani Bazar | 60 | 22:00 | Satkhira | 116 | 22:00
Sreenagar | 42 | 21:00 | Comilla (S) | 152 | 20:00 | Gallamari | 43 | 13:00
Ullon | 68 | 21:00 | Comilla(N) | 133 | 21:00 | Magura | 52 | 23:00
Hasnabad | 78 | 19:00 | Chandpur | 77 | 1:00 | Norail | 47 | 20:00
Magbazar | 102 | 13:00 | Feni | 121 | 21:00 | Chuadanga | 95 | 20:00
Maniknagar | 72 | 13:00 | Chowmuhani | 178 | 22:00 | Borguna | 18 | 19:30
Bangabhaban | 13 | 10:00 | Ashuganj | 30 | 1:00 | Barisal(N) | 43 | 22:00
Motijheel | 22 | 11:00 | Daudkandi | 152 | 2:00 | Barisal (S) | 98 | 19:30
Narinda | 60 | 13:00 | B.Baria | 164 | 21:00 | Patuakhali | 107 | 23:00
Kazla | 76 | 13:00 | Ramganj | 94 | 22:00 | Bhandaria | 50 | 20:00
Dhanmondi | 209 | 13:00 | Chaddagram | 46 | 1:00 | Borhan Uddin | 45 | 1:00
Lalbag | 86 | 13:00 | PHP | 10 | 13:00 | Ishurdi | 69 | 19:30
Madartek | 73 | 23:00 | Kochua | 62 | 21:00 | Ruppur Paromanobik | 4 | 15:00
Dhaka University | 47 | 13:00 | Madunaghat | 62 | 19:00 | Natore | 151 | 21:00
Aftabnagar | 10 | 13:00 | Hathazari | 91 | 19:30 | Bogra | 151 | 1:00
Fatullah | 66 | 10:00 | Khulshi | 208 | 16:00 | Noagaon | 120 | 21:00
Nawabganj | 49 | 22:00 | Halishahar | 112 | 15:00 | Rajshahi | 146 | 1:00
Keraniganj | 64 | 21:00 | Baraulia | 157 | 7:00 | Rajshahi New | 21 | 21:00
Mirpur | 112 | 19:30 | Sikalbaha | 37 | 15:00 | C.Nawabganj | 61 | 11:00
Kalyanpur | 84 | 12:00 | Dohazari | 88 | 20:00 | Amnura | 49 | 21:00
Gulshan | 146 | 13:00 | Cox'sbazar | 100 | 21:00 | Pabna | 104 | 1:00
Uttara | 92 | 13:00 | Chandraghona | 30 | 21:00 | Shahjadpur | 96 | 19:30
Uttara New | 31 | 13:00 | Kaptai | 4 | 19:30 | Serajganj | 90 | 21:00
Kamrangirchar | 91 | 13:00 | A. Khaer Stl. | 0 | 1:00 | Niyamatpur | 70 | 21:00
Savar | 193 | 21:00 | Bakulia | 109 | 12:00 | Joypurhat | 58 | 1:00
Bhasantec | 159 | 13:00 | Julda | 24 | 9:00 | Sherpur(Bogura) | 56 | 20:00
Agargaon | 82 | 13:00 | TK chemical | 29 | 21:00 | Mohastangor | 62 | 21:00
Satmosjid | 95 | 14:00 | Modern Steel | 0 | #N/A | Bhangura | 34 | 20:00
Tongi | 107 | 11:00 | Shahmirpur | 24 | 15:00 | Rangpur | 121 | 20:00
Kabirpur | 249 | 17:00 | Khagrachhari | 22 | 5:00 | Lalmonirhat | 44 | 21:00
Basundhara | 163 | 0 | Matarbari | 39 | 21:00 | Saidpur | 101 | 20:00
Manikganj | 74 | 1:00 | Baroiar Hat | 40 | 19:30 | Purbasadipur | 112 | 20:00
Joydevpur | 157 | 12:00 | Rangamati | 12 | 18:30 | Thakurgaon | 88 | 21:00
New Tongi | 113 | 12:00 | Abul Khair 230 | 11 | 9:00 | Palashbari | 110 | 1:00
Kodda | 277 | 15:00 | BSRM | 154 | 22:00 | Barapukuria | 53 | 1:00
Dhamrai | 126 | 0 | GPH Ispat | 95 | 10:00 | Panchagar | 51 | 21:00
Rajendrapur | 104 | 16:00 | Agrabad | 32 | 11:00 | Joldhaka | 59 | 19:30
Valuka | 122 | 11:00 | Goalpara | 28 | 0:00 | Kurigram | 58 | 21:00
Tangail | 216 | 21:00 | Central S/S | 99 | 20:00 | Mithapukur | 45 | 1:00
Mymensing | 224 | 22:00 | Noapara | 64 | 21:00
Sub Divisional Engineer |  |  | Executive Engineer |  | Superintendent Engineer

## Voltage
e
MAXIMUM & MINIMUM VOLTAGES OF DIFFERENT GRID SUB-STATIONS:
| Date: | 2021-06-03 | [7 empty] | QF-LDC-10
| Sub-Station | Max Voltage | Hour | Min | Hour | Sub-Station | Maxm | Hour | Min | Hour
|  |  |  | Voltage |  |  | Voltage |  | Voltage
| 400 KV | KV | Hour | KV |  |  | KV |  | KV
| Bibiyana | 402 | 24:00 | 395 | 19:00 | Kaliakoir | 389 | 0.70833 | 374 | 0.625
| Bheramara | 397 | 3:00 | 386 | 23:00 | Bhulta | 379 | 0.95833 | 364 | 0.45833
| Ashuganj(N) | 386 | 5:00 | 371 | 11:00 | Gopalganj | 402 | 0.625 | 375 | 0.91667
| Payra | 408 | 1:00 | 391 | 1:00
| 230 KV | KV |  | KV |  | 230 KV | KV |  | KV
| Ghorasal | 230 | 1:00 | 230 | 1:00 | Hathazari | 222 | 3:00 | 212 | 16:00
| Ishurdi | 234 | 9:00 | 226 | 19:30 | Megnaghat | 230 | 8:00 | 220 | 10:00
| Ashuganj | 238 | 24:00 | 230 | 12:00 | Fenchuganj | 238 | 1:00 | 235 | 13:00
| Serajganj | 230 | 18:30 | 225 | 3:00 | Siddhirganj | 228 | 2:00 | 218 | 11:00
| Baghabari | 232 | 17:00 | 226 | 19:00 | Maniknagar | 226 | 2:00 | 216 | 12:00
| Barapukuria | 234 | 14:00 | 224 | 23:00 | Agargaon | 226 | 13:00 | 214 | 12:00
| Bogra | 224 | 18:00 | 213 | 1:00 | Barisal | 244 | 8:00 | 226 | 22:00
| Rajshahi | 235 | 14:00 | 226 | 1:00 | Bhola 225 MW | 247 | 14:00 | 233 | 22:00
| Khulna South | 226 | 15:00 | 205 | 19:30 | AKSML | 222 | 8:00 | 213 | 16:00
| Rampura | 227 | 19:30 | 218 | 10:00 | BSRM | 225 | 8:00 | 217 | 16:00
| Haripur | 225 | 22:00 | 216 | 12:00 | Bibiyana | 240 | 5:00 | 235 | 12:00
| Hasnabad | 228 | 1:00 | 215 | 12:00 | Bhulta | 228 | 2:00 | 218 | 11:00
| Shyampur | 225 | 1:00 | 220 | 12:00 | Ashuganj (S) | 233 | 20:00 | 224 | 11:00
| Aminbazar | 226 | 1:00 | 210 | 2:00 | Kaliakoir | 228 | 6:00 | 217 | 15:00
| Tongi | 225 | 19:30 | 215 | 11:00 | GPH | 222 | 3:00 | 216 | 19:00
| Comilla (N) | 226 | 3:00 | 221 | 12:00
| 132 kV | KV |  | KV |  | 132 kV | KV |  | KV
| Siddhirganj | 131 | 3:00 | 124 | 12:00 | Kochua | 138 | 0.41667 | 135 | 0.041667
| Munsiganj | 132 | 19:30 | 125 | 11:00 | Madanhat | 132 | 0.16667 | 127 | 0.66667
| Sonargaon | 133 | 20:00 | 126 | 9:00 | Hathazari | 132 | 0.125 | 128 | 0.66667
| Shyampur | 134 | 1:00 | 126 | 12:00 | Khulshi | 128 | 0.083333 | 124 | 0.5
| Bhulta | 126 | 19:00 | 118 | 12:00 | Halishahar | 129 | 0.125 | 123 | 0.66667
| Madanganj | 133 | 19:00 | 128 | 6:00 | Baraulia | 129 | 0.33333 | 125 | 0.625
| Shitalakhya | 139 | 1:00 | 128 | 9:00 | Sikalbaha | 132 | 0.125 | 128 | 0.95833
| Rahim steal | 131 | 1:00 | 124 | 12:00 | Dohazari | 130 | 0.29167 | 123 | 0.91667
| Matuail | 131 | 3:00 | 124 | 12:00 | Cox'sbazar | 122 | 0.25 | 101 | 0.83333
| Ghorasal | 138 | 8:00 | 136 | 1:00 | Chandraghona | 131 | 0.20833 | 126 | 0.66667
| Narsinghdi | 133 | 7:00 | 127 | 1:00 | Kaptai | 128 | 0.041667 | 128 | 0.041667
| Haripur (SBU) | 132 | 20:00 | 124 | 12:00 | A. Khaer Stl. | 129 | 0.125 | 125 | 0.79167
| Sreenagar | 130 | 1:00 | 122 | 10:00 | Bakulia | 131 | 0.25 | 126 | 0.66667
| Ullon | 136 | 23:00 | 127 | 10:00 | Julda | 133 | 0.041667 | 130 | 0.75
| Hasnabad | 137 | 1:00 | 128 | 10:00 | TK Chemical | 130 | 0.041667 | 128 | 0.58333
| Magbazar | 135 | 22:00 | 125 | 11:00 | Modern Steel | 0 | #N/A | 0 | #N/A
| Maniknagar | 136 | 2:00 | 129 | 10:00 | Shahmirpur | 133 | 0.083333 | 128 | 0.66667
| Bangabhaban | 136 | 2:00 | 129 | 10:00 | Khagrachhari | 129 | 0.20833 | 125 | 0.66667
| Motijheel | 136 | 2:00 | 129 | 10:00 | Matarbari | 127 | 0.75 | 119 | 0.95833
| Narinda | 136 | 2:00 | 129 | 10:00 | Baroiar Hat | 133 | 0.29167 | 130 | 0.91667
| Kazla | 136 | 2:00 | 129 | 10:00 | Rangamati | 130 | 5:00 | 126 | 23:00
| Dhanmondi | 133 | 4:00 | 123 | 12:00 | Agrabad | 129 | 3:00 | 123 | 16:00
| Lalbag | 139 | 2:00 | 126 | 12:00 | Goalpara S/S | 136 | 15:00 | 122 | 0.8125
| Madartek | 136 | 23:00 | 126 | 10:00 | Khulna Central S/S | 135 | 8:00 | 125 | 0.041667
| Dhaka University | 136 | 23:00 | 126 | 10:00 | Noapara | 134 | 17:00 | 119 | 0.8125
| Aftabnagar | 136 | 20:00 | 126 | 12:00 | Jessore | 129 | 17:00 | 122 | 0.8125
| Fatullah | 134 | 1:00 | 126 | 11:00 | Benapol | 129 | 0.70833 | 113 | 0.8125
| Nawabganj | 131 | 1:00 | 122 | 12:00 | Jhenida | 125 | 8:00 | 107 | 0.8125
| Keraniganj | 131 | 1:00 | 123 | 10:00 | Bottail | 129 | 0.375 | 120 | 0.8125
| Mirpur | 136 | 2:00 | 128 | 12:00 | G.K Project | 138 | 0.33333 | 132 | 0.8125
| Kalyanpur | 137 | 2:00 | 130 | 10:00 | Faridpur | 135 | 0.70833 | 125 | 0.91667
| Gulshan | 136 | 0:00 | 126 | 10:00 | Madaripur | 139 | 0.75 | 129 | 0.875
| Uttara | 136 | 1:00 | 128 | 12:00 | Shariyatpur S/S | 139 | 18:00 | 125 | 0.91667
| Uttara New | 136 | 1:00 | 128 | 11:00 | Gopalganj | 141 | 0.75 | 127 | 0.91667
| Kamrangirchar | 136 | 1:00 | 126 | 12:00 | Bagerhat | 134 | 8:00 | 117 | 0.8125
| Savar | 138 | 2:00 | 129 | 15:00 | Mongla | 134 | 4:00 | 122 | 0.8125
| Bhasantec | 135 | 1:00 | 126 | 12:00 | Satkhira | 134 | 8:00 | 118 | 19:30
| Agargaon | 136 | 1:00 | 127 | 12:00 | Gallamari | 137 | 0.33333 | 122 | 19:30
| Satmosjid | 135 | 1:00 | 126 | 12:00 | Magura | 124 | 18:00 | 105 | 0.8125
| Tongi | 137 | 21:00 | 130 | 11:00 | Narail | 123 | 0.41667 | 105 | 0.8125
| Kabirpur | 133 | 3:00 | 125 | 15:00 | Chuadanga | 118 | 8:00 | 96 | 0.8125
| Basundhara | 135 | 3:00 | 127 | 15:00 | Borguna | 137 | 15:00 | 121 | 0.91667
| Manikganj | 138 | 1:00 | 132 | 15:00 | Barisal(N) | 140 | 18:00 | 128 | 22:00
| Joydevpur | 139 | 20:00 | 132 | 15:00 | Barisal (S) | 138 | 0.75 | 125 | 0.91667
| New Tongi | 138 | 3:00 | 132 | 13:00 | Patuakhali(S) | 136 | 0.77083 | 120 | 0.91667
| Kodda | 136 | 21:00 | 125 | 16:00 | Bhandaria | 136 | 0.70833 | 122 | 0.91667
| Dhamrai | 128 | 18:00 | 124 | 10:00 | Ishurdi | 136 | 18:00 | 131 | 1:00
| Rajendrapur | 136 | 9:00 | 125 | 17:00 | Ruppur Paromanobik | 136 | 18:00 | 131 | 21:00
| Valuka | 123 | 18:00 | 108 | 3:00 | Natore | 134 | 10:00 | 129 | 1:00
| Tangail | 130 | 6:00 | 120 | 15:00 | Bogra | 135 | 19:00 | 126 | 1:00
| Mymensing | 126 | 18:00 | 113 | 15:00 | Noagaon | 130 | 17:00 | 119 | 1:00
| Kishorganj | 129 | 7:00 | 119 | 22:00 | Rajshahi | 133 | 10:00 | 128 | 7:00
| Netrokona | 122 | 6:00 | 109 | 1:00 | Rajshahi New | 134 | 14:00 | 128 | 1:00
| Jamalpur | 135 | 18:00 | 118 | 15:00 | C.Nawabganj | 133 | 9:00 | 127 | 1:00
| Sherpur | 134 | 18:00 | 118 | 15:00 | Amnura | 135 | 10:00 | 129 | 6:00
| Srimongal | 138 | 6:00 | 134 | 1:00 | Pabna | 135 | 18:00 | 129 | 19:30
| Shahjibazar | 136 | 5:00 | 132 | 22:00 | Shahjadpur | 136 | 13:00 | 134 | 7:00
| Fenchuganj | 138 | 9:00 | 135 | 1:00 | Serajganj | 133 | 18:30 | 126 | 1:00
| Khulawara | 138 | 7:00 | 134 | 19:00 | Niyamatpur | 129 | 17:00 | 116 | 1:00
| Sylhet | 135 | 6:00 | 133 | 1:00 | Joypurhat | 132 | 17:00 | 115 | 1:00
| Chatak | 135 | 6:00 | 130 | 22:00 | Sherpur(Bogura) | 133 | 14:00 | 127 | 1:00
| Sunamganj | 132 | 7:00 | 127 | 1:00 | Mohastangor | 133 | 14:00 | 125 | 1:00
| Biani Bazar | 136 | 6:00 | 130 |  | Bangura | 136 | 5:00 | 131 | 19:30
| Comilla(s) | 128 | 6:00 | 124 | 18:30 | Rangpur | 128 | 14:00 | 116 | 21:00
| Comilla(n) | 137 | 7:00 | 133 | 14:21 | Lalmonirhat | 127 | 18:00 | 115 | 21:00
| Chandpur | 141 | 13:00 | 135 | 1:00 | Saidpur | 129 | 18:00 | 114 | 1:00
| Feni | 137 | 8:00 | 130 | 1:00 | Purbasadipur | 125 | 18:00 | 110 | 20:00
| Chowmuhani | 137 | 14:00 | 132 | 1:00 | Thakurgaon | 126 | 18:00 | 105 | 21:00
| Ashuganj | 139 | 6:00 | 135 | 1:00 | Palashbari | 130 | 19:00 | 116 | 1:00
| Daudkandi | 137 | 2:00 | 126 | 12:00 | Barapukuria | 134 | 14:00 | 125 | 21:00
| B.Baria | 135 | 7:00 | 129 | 23:00 | Panchagar | 126 | 6:00 | 102 | 21:00
| Ramganj | 141 | 14:00 | 130 | 1:00 | Joldhaka | 127 | 17:0 | 109 | 0.875

## L-Curve
Date | 2021-06-03
.
TIME | E-W INT.(Export) | EAST GRID | WEST GRID | TOTAL |  |  | DAILY LOAD CURVE
0:00 | 43 | 8372 | 4104 | 12476 |  |  |  | QF-LDC-11
0:30 | 98.5 | 8365.5 | 4026.5 | 12392 | Date: | 2021-06-03
1:00 | 154 | 8359 | 3949 | 12308
1:30 | 117.5 | 8238 | 3901 | 12139
2:00 | 81 | 8117 | 3853 | 11970
2:30 | 68.5 | 7996.5 | 3878 | 11874.5 | [5 empty] | Gen. at Eve. Peak | 12754 | 12754 MW (21:00 )
3:00 | 56 | 7876 | 3903 | 11779 | [6 empty] | 21:00
3:30 | 40 | 7758.5 | 3849.5 | 11608 | [5 empty] | Gen. at Day Peak | 11290 | 11290 MW (12:00 )
4:00 | 24 | 7641 | 3796 | 11437 | [6 empty] | 12:00
4:30 | 45 | 7566.5 | 3688 | 11254.5 | [5 empty] | Highest Generation | 12754
5:00 | 66 | 7492 | 3580 | 11072 | [6 empty] | 21:00
5:30 | 46.5 | 7141 | 3335.5 | 10476.5
6:00 | 27 | 6790 | 3091 | 9881
6:30 | 14.5 | 6699.5 | 3084 | 9783.5
7:00 | 2 | 6609 | 3077 | 9686
7:30 | 23.5 | 6638 | 3096 | 9734
8:00 | 45 | 6667 | 3115 | 9782
8:30 | 140 | 6858 | 3160 | 10018
9:00 | 235 | 7049 | 3205 | 10254
9:30 | 278.5 | 7126 | 3292.5 | 10418.5
10:00 | 322 | 7203 | 3380 | 10583
10:30 | 244.5 | 7387 | 3370 | 10757
11:00 | 167 | 7571 | 3360 | 10931
11:30 | 199.5 | 7668 | 3442.5 | 11110.5
12:00 | 232 | 7765 | 3525 | 11290
12:30 | 186 | 7810 | 3494.5 | 11304.5
13:00 | 140 | 7855 | 3464 | 11319
13:30 | 92.5 | 7761 | 3422 | 11183
14:00 | 45 | 7667 | 3380 | 11047
14:30 | 142.5 | 7669.5 | 3389 | 11058.5
15:00 | 240 | 7672 | 3398 | 11070
15:30 | 236.5 | 7602.5 | 3318 | 10920.5
16:00 | 233 | 7533 | 3238 | 10771
16:30 | 243.5 | 7442.5 | 3152 | 10594.5
17:00 | 254 | 7352 | 3066 | 10418
17:30 | 259.5 | 7152.5 | 3043 | 10195.5
18:00 | 265 | 6953 | 3020 | 9973
18:30 | 171 | 7385 | 3216.5 | 10601.5
19:00 | 77 | 7817 | 3413 | 11230
19:30 | 126 | 8437 | 3776 | 12213
20:00 | 156 | 8562 | 4010 | 12572 |  |  |  | Executive Engineer
20:30 | 140.5 | 8616 | 4047 | 12663 |  |  |  | Network Operation Division
21:00 | 125 | 8670 | 4084 | 12754
21:30 | 74.5 | 8561 | 4130 | 12691
22:00 | 24 | 8452 | 4176 | 12628 |  |  |  |  | Page 6 of 7
22:30 | 12.5 | 8424.5 | 4206.5 | 12631
23:00 | 1 | 8397 | 4237 | 12634
23:30 | 22 | 8384.5 | 4170.5 | 12555
24:00 | 43 | 8372 | 4104 | 12476
12754 MW (21:00 )
11290 MW (12:00 )

## En-Curve
DAILY ENERGY CURVE
Date | 2021-06-03 |  | Energy | 270936762
[11 empty] | 2021-06-03 | [5 empty] | QF-LDC-12
TIME | GAS | HVDC | P.GEN(GAS). | P.GEN(OIL). | COAL | HYDRO | OIL | SHORTAGE | TRIPURA | SOLAR
0:00 | 4817 | 893 | 2019 | 3380 | 690 | 20 | 562 | 0 | 144 | 0
0:30 | 4410 | 820.5 | 2043 | 3735.5 | 695 | 20 | 547.5 | 0 | 145 | 0 | Date: | 2021-06-03
1:00 | 4003 | 748 | 2067 | 4091 | 700 | 20 | 533 | 0 | 146 | 0
1:30 | 4021.5 | 749.5 | 2070.5 | 3922.5 | 680 | 20 | 528 | 0 | 147 | 0 | [7 empty] | Total Energy | 270.9368 | Total Energy Gen 270.937 MKWHr Energy Not Served 0.000 MKWHr Energy Requirement 270.937 MKWHr
2:00 | 4040 | 751 | 2074 | 3754 | 660 | 20 | 523 | 0 | 148 | 0 | [7 empty] | Energy not Served | 0
2:30 | 4041.5 | 751 | 2098 | 3631 | 665 | 20 | 523 | 0 | 145 | 0 | [7 empty] | Energy Requirement | 270.9368
3:00 | 4043 | 751 | 2122 | 3508 | 670 | 20 | 523 | 0 | 142 | 0
3:30 | 4068 | 774.5 | 2083 | 3375.5 | 660 | 20 | 488 | 0 | 139 | 0 | [6 empty] | Shortage
4:00 | 4093 | 798 | 2044 | 3243 | 650 | 20 | 453 | 0 | 136 | 0
4:30 | 4095 | 812 | 2026.5 | 3107.5 | 650 | 20 | 410.5 | 0 | 133 | 0
5:00 | 4097 | 826 | 2009 | 2972 | 650 | 20 | 368 | 0 | 130 | 0
5:30 | 4057 | 826.5 | 1987 | 2571.5 | 610 | 20 | 274 | 0 | 127 | 3.5
6:00 | 4017 | 827 | 1965 | 2171 | 570 | 20 | 180 | 0 | 124 | 7
6:30 | 3985 | 826.5 | 1938 | 2135.5 | 565 | 20 | 179 | 0 | 121 | 13.5 |  |  |  |  | Coal
7:00 | 3953 | 826 | 1911 | 2100 | 560 | 20 | 178 | 0 | 118 | 20
7:30 | 3899 | 826.5 | 1870 | 2220.5 | 555 | 20 | 203 | 0 | 114 | 26 |  |  |  | Oil |  |  |  | ,
8:00 | 3845 | 827 | 1829 | 2341 | 550 | 20 | 228 | 0 | 110 | 32
8:30 | 3980 | 826.5 | 1871 | 2394.5 | 540 | 20 | 228 | 0 | 110 | 48
9:00 | 4115 | 826 | 1913 | 2448 | 530 | 20 | 228 | 0 | 110 | 64
9:30 | 4148 | 826.5 | 1935.5 | 2527.5 | 530 | 20 | 246.5 | 0 | 107 | 77.5
10:00 | 4181 | 827 | 1958 | 2607 | 530 | 20 | 265 | 0 | 104 | 91
10:30 | 4252.5 | 826.5 | 1899 | 2746 | 530 | 20 | 278 | 0 | 111 | 94
11:00 | 4324 | 826 | 1840 | 2885 | 530 | 20 | 291 | 0 | 118 | 97
11:30 | 4401.5 | 826 | 1848.5 | 2907.5 | 530 | 20 | 349.5 | 0 | 123 | 104.5
12:00 | 4479 | 826 | 1857 | 2930 | 530 | 20 | 408 | 0 | 128 | 112
12:30 | 4501.5 | 826 | 1850 | 2943.5 | 500 | 20 | 421 | 0 | 131 | 111.5
13:00 | 4524 | 826 | 1843 | 2957 | 470 | 20 | 434 | 0 | 134 | 111
13:30 | 4524 | 826 | 1843 | 2957 | 470 | 20 | 434 | 0 | 134 | 111
14:00 | 4524 | 826 | 1843 | 2957 | 470 | 20 | 434 | 0 | 134 | 111
14:30 | 4497.5 | 821.5 | 1859.5 | 2890.5 | 470 | 20 | 435 | 0 | 109 | 91.5
15:00 | 4471 | 817 | 1876 | 2824 | 470 | 20 | 436 | 0 | 84 | 72
15:30 | 4417.5 | 817 | 1882.5 | 2726.5 | 470 | 20 | 441.5 | 0 | 88 | 57.5
16:00 | 4364 | 817 | 1889 | 2629 | 470 | 20 | 447 | 0 | 92 | 43
16:30 | 4277 | 817 | 1862.5 | 2591.5 | 470 | 20 | 424 | 0 | 103 | 29.5
17:00 | 4190 | 817 | 1836 | 2554 | 470 | 20 | 401 | 0 | 114 | 16
17:30 | 4186.5 | 817 | 1740.5 | 2429.5 | 469.5 | 20 | 405 | 0 | 117 | 10.5
18:00 | 4183 | 817 | 1645 | 2305 | 469 | 20 | 409 | 0 | 120 | 5
18:30 | 4358.5 | 817 | 1757.5 | 2562 | 469.5 | 20 | 479.5 | 0 | 135 | 2.5
19:00 | 4534 | 817 | 1870 | 2819 | 470 | 20 | 550 | 0 | 150 | 0
19:30 | 4615 | 818 | 2004 | 3487 | 550 | 20 | 571 | 0 | 148 | 0
20:00 | 4555 | 817 | 2033 | 3744 | 580 | 20 | 671 | 0 | 152 | 0
20:30 | 4588 | 817 | 2028.5 | 3791 | 610 | 20 | 661.5 | 0 | 147 | 0
21:00 | 4621 | 817 | 2024 | 3838 | 640 | 20 | 652 | 0 | 142 | 0
21:30 | 4667 | 817.5 | 2034.5 | 3689 | 670 | 20 | 650 | 0 | 143 | 0
22:00 | 4713 | 818 | 2045 | 3540 | 700 | 20 | 648 | 0 | 144 | 0
22:30 | 4770.5 | 855 | 2032.5 | 3460 | 700 | 20 | 648 | 0 | 145 | 0
23:00 | 4828 | 892 | 2020 | 3380 | 700 | 20 | 648 | 0 | 146 | 0
23:30 | 4822.5 | 892.5 | 2019.5 | 3380 | 695 | 20 | 605 | 0 | 145 | 0 | Max Temp. in Dhaka |  | 34.4° C
24:00 | 4817 | 893 | 2019 | 3380 | 690 | 20 | 562 | 0 | 144 | 0
Executive Engineer
Network Operation Division
Page 5 of 7
00:00
00:30
01:00
01:30
02:00
02:30
03:00
03:30
04:00
04:30
05:00
05:30
06:00
06:30
07:00
07:30
08:00
08:30
09:00
09:30
10:00
10:30
11:00
11:30
12:00
12:30
13:00
13:30
14:00
14:30
15:00
15:30
16:00
16:30
17:00
17:30
18:00
18:30
19:00
19:30
20:00
20:30
21:00
21:30
22:00
22:30
23:00
23:30
24:00
GAS
Oil
HVDC
COAL
HYDRO
Total Energy Gen 270.937 MKWHr Energy Not Served 0.000 MKWHr Energy Requirement 270.937 MKWHr
SOLAR
Note on W13: Author:

## Generation
g | 2021-06-03
Si No | Unit | 1:00 | 2:00 | 3:00 | 4:00 | 5:00 | 6:00 | 7:00 | 8:00 | 9:00 | 10:00 | 11:00 | 12:00 | 13:00 | 14:00 | 15:00 | 16:00 | 17:00 | 18:00 | 18:30 | 19:00 | 19:30 | 20:00 | 21:00 | 22:00 | 23:00 | 24:00 | KWH
1 | Karnaphuli Hydro PP Unit-1, 2 & 3
2 | Karnaphuli Hydro PP Unit-4 & 5 | 20 | 20 | 20 | 20 | 20 | 20 | 20 | 20 | 20 | 20 | 20 | 20 | 20 | 20 | 20 | 20 | 20 | 20 |  | 20 | 20 | 20 | 20 | 20 | 20 | 20 | 492000
3 | Chattogram TPP-1 | 100 | 100 | 100 | 100 | 100 | 100 | 100 | 100 | 100 | 100 | 100 | 100 | 100 | 100 | 100 |  |  | 100 |  | 100 | 100 | 100 | 100 | 100 | 100 | 100 | 2100000
4 | Chattogram TPP-2
5 | Raozan 25 MW PP | 17 | 17 | 17 | 17 | 17 | 17 | 17 | 17 | 17 | 17 | 17 | 17 | 17 | 17 | 17 | 17 | 17 | 17 |  | 17 | 17 | 17 | 17 | 17 | 17 | 17 | 409735
| Teknaf 20MW PP (Solartech) | [5 empty] | 1 | 5 | 10 | 15 | 8 | 16 | 12 | 8 | 6 | 16 | 5 | 2 | 1 | [8 empty] | 108945
6 | Sikalbaha 225MW CCPP (Gas) | 203 | 203 | 203 | 203 | 203 | 203 | 214 | 204 | 218 | 206 | 204 | 204 | 206 | 204 | 210 | 209 | 204 | 204 |  | 223 | 210 | 204 | 212 | 205 | 203 | 223 | 4927738
7 | Sikalbaha 225MW CCPP(Oil)
8
9 | Sikalbaha 150MW GTPP | 80 | 80 | 80 | 80 | 80 | 80 | 80 | 80 | 80 | 100 | 100 | 130 | 130 | 125 | 125 | 125 | 125 | 120 |  | 125 | 125 | 125 | 125 | 125 | 120 | 120 | 2559088
10 | Sikalbaha 150MW GTPP(Oil)
| Dohazari -Kalaish 100 MW Peaking | 68 | 68 | 68 | 68 | 68 | 51 | 51 | 51 | 51 | 51 | 48 | 48 | 48 | 48 | 48 | 48 | 48 | 48 |  | 85 | 85 | 85 | 85 | 85 | 85 | 85 | 1478816
12 | Hathazari 100 MW peaking PP
| Sikalbaha 105 MW PP (Baraka Sikalbaha) | 105 | 105 | 105 | 105 | 105 | 105 | 105 | 105 | 105 | 105 | 105 | 105 | 105 | 105 | 105 | 89 | 90 | 105 |  | 105 | 105 | 105 | 105 | 105 | 105 | 105 | 2494872
| Daudkandi 200 MW PP (B.Trac) | 200 | 100 | [17 empty] | 15 | 100 | 100 | 100 |  |  |  | 671808
14 | Titas 50 MW Peaking PP | 48 | 48 | 48 | 25 | [8 empty] | 30 | 42 | 42 | 42 | 42 | 50 |  | 50 | 50 | 50 | 50 | 50 | 50 | 50 | 724800
15 | 210 MW Siddhirgonj TPP
16 | Siddhirgonj 2*120 MW GTPP | 180 | 180 | 180 | 178 | 149 | 120 | 118 | 120 | 150 | 150 | 150 | 150 | 150 | 93 | 98 | 98 | 98 | 97 |  | 185 | 190 | 185 | 185 | 160 | 120 | 110 | 3773000
17 | Siddhirganj 335 MW CCPP | 0 |  |  |  | 0 | 0 | 0 | 0 | 16 | 133 | 321 | 320 | 327 | 335 | 329 | 331 | 329 | 335 |  | 327 | 332 | 332 | 331 | 335 | 337 | 341 | 4703711
18 | Kodda 300 MW PP Unit-2 (Summit) | 245 | 245 | 245 | 245 | 245 | 95 | 95 | 109 | 145 | 173 | 245 | 243 | 245 | 245 | 243 | 223 | 245 | 233 |  | 233 | 233 | 228 | 228 | 230 | 225 | 225 | 5216398
19 | Ashuganj 195MW PP (APSCL-United) | 68 | 68 | 68 | 68 | 68 | 26 | 26 | 8 | 8 |  |  |  | 0 |  | 0 | 0 | 0 | 0 |  | 8 | 8 | 8 | 8 | 8 | 8 | 8 | 501818
20 | Ghorasal TPP (Unit-1&2)
21 | Ghorasal Repowered CCPP:Unit-3 (GT
22 | Ghorasal Repowered CCPP Unit-4
23 | Ghorasal TPP Unit-5 | 185 | 185 | 185 | 185 | 185 | 185 | 185 | 185 | 185 | 185 | 185 | 185 | 185 | 185 | 185 | 185 | 185 | 185 |  | 185 | 185 | 185 | 185 | 185 | 185 | 185 | 4410000
24
25 | Ghorasal 365 MW CCPP Unit-7
26
28 | Ashuganj TPP Unit- 3
29 | Ashuganj TPP Unit- 4 | 125 | 125 | 125 | 125 | 125 | 125 | 125 | 125 | 125 | 125 | 125 | 125 | 125 | 125 | 125 | 80 | 80 | 80 |  | 80 | 80 | 80 | 80 | 80 | 80 | 80 | 2602385
30 | Ashuganj TPP Unit- 5
32 | Ashuganj 50 MW PP | 23 | 23 | 23 | 23 | 23 | 23 | 23 | 23 | 20 | 20 | 20 | 20 | 20 | 20 | 23 | 23 | 26 | 26 |  | 26 | 26 | 26 | 20 | 26 | 23 | 26 | 478440
33 | Ashuganj 225 MW CCPP | 217 | 217 | 217 | 217 | 218 | 218 | 204 | 184 | 205 | 192 | 183 | 190 | 186 | 183 | 211 | 190 | 196 | 190 |  | 160 | 159 | 162 | 185 | 214 | 216 | 216 | 4830000
34 | Ashuganj 450 MW CCPP(South) |  |  |  |  | 85 | 85 | 15 | 75 | 95 | 95 | 100 | 180 | 220 | 310 | 335 | 340 | 280 | 280 |  | 285 | 285 | 250 | 250 | 250 | 265 | 265 | 4021000
| Ashuganj 450 MW CCPP(North) | 310 | 320 | 310 | 310 | 310 | 260 | 290 | 275 | 310 | 285 | 275 | 280 | 275 | 260 | 280 | 280 | 265 | 260 |  | 280 | 280 | 250 | 250 | 250 | 270 | 260 | 7087000
35 | Ashuganj 55 MW PP (Precision) | 52 | 53 | 52 | 52 | 52 | 52 | 53 | 53 | 52 | 51 | 50 | 49 | 47 | 47 | 47 | 48 | 48 | 49 |  | 49 | 50 | 50 | 52 | 50 | 52 | 52 | 1213440
36 | Chandpur 150 MW CCPP | 75 | 75 | 74 | 75 | 72 | 75 | 75 | 51 | 50 | 50 | 81 | 80 | 78 | 84 | 86 | 85 | 83 | 85 |  | 87 | 86 | 87 | 86 | 87 | 91 | 86 | 1828090
37 | Tongi 80 MW GTPP
38 | Haripur GTPP
39 | Haripur 412 MW CCPP | [23 empty] | 39 | 134 | 120 | 267350
40 | Meghnaghat 450 MW CCPP(MPL) | 280 | 280 | 280 | 280 | 280 | 280 | 280 | 280 | 280 | 280 | 280 | 280 | 280 | 280 | 280 | 280 | 280 | 280 |  | 280 | 280 | 280 | 280 | 280 | 280 | 280 | 6648750
41 | Haripur 360MW CCPP(HPL) | 252 | 267 | 292 | 312 | 322 | 333 | 282 | 273 | 260 | 250 | 246 | 246 | 240 | 240 | 240 | 242 | 242 | 266 |  | 270 | 266 | 266 | 251 | 251 | 252 | 252 | 6344000
42 | RPCL 210MW CCPP | 151 | 152 | 152 | 152 | 152 | 152 | 152 | 153 | 153 | 150 | 147 | 147 | 144 | 147 | 144 | 143 | 145 | 146 |  | 144 | 148 | 150 | 150 | 151 | 152 | 154 | 3502760
43 | Sutiakhali 50 MW Solar PP | [5 empty] | 4 | 6 | 9 | 23 | 46 | 36 | 52 | 54 | 47 | 40 | 27 | 7 | 2 | [8 empty] | 346210
44 | Fenchugonj CCPP Phase-1 | 43 | 43 | 42 | 42 | 42 | 42 | 43 | 43 | 42 | 42 | 42 | 42 | 42 | 42 | 42 | 42 | 42 | 42 |  | 42 | 42 | 42 | 44 | 43 | 42 | 42 | 1010000
45 | Fenchugonj CCPP Phase-2 | 42 | 42 | 42 | 42 | 42 | 42 | 42 | 42 | 42 | 42 | 42 | 42 | 42 | 42 | 42 | 42 | 42 | 42 |  | 42 | 42 | 42 | 42 | 42 | 42 | 42 | 999480
46 | Shajibazar 330 MW CCPP | 162 | 162 | 161 | 162 | 161 | 163 | 162 | 162 | 162 | 162 | 161 | 159 | 159 | 161 | 159 | 162 | 162 | 163 |  | 162 | 162 | 162 | 161 | 163 | 163 | 163 | 3567000
47 | Shahjibazar GTPP Unit- 8 & 9 | 57 | 57 | 57 | 57 | 57 | 57 | 56 | 56 | 56 | 55 | 55 | 55 | 55 | 56 | 55 | 55 | 56 | 56 |  | 55 | 56 | 57 | 56 | 57 | 57 | 57 | 1351392
48 | Shahjibazar 86MW PP (Shahjibazar) | 83 | 83 | 83 | 83 | 83 | 83 | 83 | 83 | 80 | 79 | 81 | 81 | 80 | 80 | 78 | 78 | 80 | 30 |  | 82 | 82 | 83 | 83 | 83 | 83 | 83 | 1892160
Shahjibazar 100 MW GTPP
49 | Shahjibazar 50MW PP (EPL)
50 | Sylhet 225 MW CCPP | 218 | 218 | 218 | 217 | 218 | 218 | 218 | 218 | 218 | 218 | 218 | 217 | 219 | 218 | 219 | 219 | 171 | 171 |  | 195 | 218 | 218 | 218 | 218 | 218 | 218 | 5183150
51 | Sylhet 20 MW GTPP | 18 | 18 | 18 | 18 | 18 | 18 | 18 | 18 | 18 | 18 | 18 | 18 | 18 | 18 | 18 | 18 | 18 | 18 |  | 18 | 18 | 18 | 18 | 18 | 18 | 18 | 400000
52 | Sylhet 50MW PP (EPL)
53 | Sylhet 10MW PP (Desh) | 7 | 7 | 7 | 7 | 0 | 7 | 0 | 7 | 7 | 7 | 7 | 7 | 7 | 7 | 7 | 7 | 7 | 7 |  | 7 | 7 | 7 | 7 | 7 | 7 | 7 | 149400
54 | Hobiganj 11MW PP Cofidence-E | 11 | 11 | 11 | 11 | 11 |  | 8 | 8 | 5 | 5 | 8 | 8 | 8 | 8 | 11 | 11 | 11 | 11 |  | 11 | 11 | 11 | 11 | 11 | 11 | 11 | 215664
55 | Fenchugonj 51 MW PP (Barakatullah) | 50 | 50 | 50 | 50 | 47 | 47 | 47 | 47 | 47 | 47 | 50 | 50 | 47 | 47 | 47 | 47 | 47 | 14 |  | 23 | 50 | 53 | 53 | 53 | 53 | 53 | 1117200
56 | Shahjahanulla 25 MW PP | 16 | 16 | 16 | 16 | 16 | 16 | 8 | 16 | 16 | 16 | 16 | 16 | 16 | 16 | 16 | 16 | 16 | 16 |  | 16 | 16 | 16 | 16 | 16 | 16 | 16 | 316184
57 | Bibiana-II 341 MW CCPP (Summit) | 290 | 290 | 300 | 280 | 290 | 290 | 300 | 285 | 310 | 310 | 290 | 300 | 300 | 275 | 305 | 300 | 280 | 275 |  | 300 | 310 | 305 | 300 | 305 | 285 | 290 | 7241500
| Bibiyana South 400 MW | 400 | 400 | 400 | 400 | 400 | 400 | 400 | 370 | 350 | 397 | 392 | 389 | 393 | 350 | 350 | 350 | 350 | 310 |  | 352 | 397 | 399 | 400 | 400 | 400 | 400 | 9174400
58 | Nababganj 55 MW PP (Southern power ) | 55 | 55 | 55 | 55 | 55 | 17 | 28 | 55 | 35 | 35 | 35 | 35 | 35 | 17 | 20 | 35 | 55 | 55 |  | 55 | 55 | 55 | 55 | 55 | 37 | 37 | 1068
59 | Tangail Palli Power Gen 22 MW | 23 | 22 | 24 | 24 | 24 | 24 | 24 | 24 | 24 | 24 | 24 | 24 | 24 | 24 | 24 | 24 | 24 | 24 |  | 24 | 24 | 24 | 24 | 24 | 24 | 24 | 586800
60 | Barabkunda 22 MW PP (Regent) | 21 | 21 | 21 | 21 | 21 | 21 | 21 | 21 | 21 | 19 | 21 | 21 | 21 | 21 | 21 | 21 | 21 | 22 |  | 19 | 19 | 19 | 19 | 19 | 19 | 21 | 494640
61 | Narshingdi 22 MW PP (Doreen) | 20 | 20 | 20 |  |  | 20 | 20 | 20 | 20 | 19 | 19 | 19 | 19 | 19 | 19 | 20 | 20 | 20 |  | 20 | 20 | 20 | 20 | 20 | 20 | 22 | 400716
62 | Tangail 22 MW PP (Doreen) | 19 | 19 | 19 | 19 | 19 | 19 | 19 | 19 | 19 | 17 | 17 | 20 | 20 | 20 | 20 | 17 | 17 | 17 |  | 17 | 17 | 20 | 20 | 20 | 20 | 20 | 402480
63 | Impoprt (Tripura) | 146 | 148 | 142 | 136 | 130 | 124 | 118 | 110 | 110 | 104 | 118 | 128 | 134 | 108 | 84 | 92 | 114 | 120 |  | 150 | 148 | 152 | 142 | 144 | 146 | 144 | 2975040
64 | Malancha, Ctg. EPZ (United) | 28 | 28 | 28 | 30 | 32 | 32 | 27 | 7 | 3 | 2 | 2 | 4 | 8 | 4 | 2 | 3 | 5 | 5 |  | 8 | 14 | 19 | 25 | 30 | 31 | 33 | 395520
65 | Feni 22MW PP (Doreen) | 21 | 21 | 22 | 22 | 22 | 22 | 21 | 21 | 21 | 21 | 21 | 20 | 20 | 20 |  | 10 | 21 | 21 |  | 21 | 21 | 21 | 21 | 21 | 22 | 22 | 459108
66 | Feni 11 MW PP (Doreen) | 5 | 5 |  | 5 | 3 | 3 | 5 | 5 | 5 | 5 | 5 | 5 | 5 | 5 |  |  | 5 | 8 |  | 8 | 8 | 8 | 8 | 8 | 8 | 8 | 107640
67 | Jangalia 33MW PP (Summit) | 33 | 33 | 33 | 33 | 33 | 33 | 33 | 33 | 33 | 33 | 33 | 33 | 33 | 33 | 14 | 14 | 33 | 33 |  | 33 | 33 | 33 | 33 | 33 | 33 | 33 | 766200
68 | Cumilla 25 MW PP (Summit) | 21 | 21 | 21 | 21 | 21 | 21 | 21 | 21 | 21 | 20 | 20 | 20 | 20 | 8 | 15 | 15 | 15 | 18 |  | 20 | 20 | 17 | 20 | 20 | 20 | 21 | 453190
69 | Summit Ashulia | 25 | 25 | 25 | 25 | 25 | 25 | 25 | 25 | 25 | 25 | 25 | 25 | 25 | 25 | 25 | 25 | 25 | 25 |  | 25 | 25 | 25 | 25 | 25 | 25 | 25 | 600000
70 | Summit Madhabdi | 20 | 21 | 21 | 21 | 21 | 21 | 21 | 21 | 20 | 20 | 20 | 20 | 20 | 20 | 20 | 21 | 21 | 21 |  | 15 | 21 | 21 | 21 | 21 | 21 | 21 | 476820
71 | Maona 33 MW PP(Summit) | 33 | 33 | 33 | 33 | 33 | 33 | 33 | 33 | 33 | 33 | 33 | 33 | 33 | 33 | 33 | 25 | 33 | 33 |  | 33 | 33 | 33 | 33 | 33 | 33 | 33 | 769900
72 | Rupganj 33 MW PP(Summit) | 33 | 33 | 33 | 33 | 33 | 33 | 33 | 33 | 33 | 33 | 33 | 33 | 33 | 33 | 33 | 33 | 33 | 33 |  | 33 | 33 | 33 | 33 | 33 | 33 | 33 | 818600
73 | Ghorashal 108MW PP (Regent) | 99 | 99 | 99 | 99 | 99 | 95 | 95 | 95 | 95 | 92 | 92 | 97 | 98 | 97 | 95 | 95 | 95 | 32 |  | 95 | 95 | 92 | 88 | 98 | 98 | 95 | 2176636
| Feni Lanka Power | 100 | 100 | 100 | 100 | 100 | 100 | 100 | 100 | 100 | 100 | 100 | 98 | 98 | 98 | 98 | 100 | 50 | 50 |  | 100 | 100 | 100 | 100 | 100 | 100 | 100 | 2319900
| Chowmuhani 113 MW | 110 | 109 | 109 | 110 | 110 | 110 | 110 | 111 | 109 | 109 | 108 | 109 | 110 | 106 | 114 | 115 | 114 | 55 |  | 82 | 113 | 120 | 115 | 116 | 114 | 110 | 2625000
| Manikgonj 162MW PP(MPGL) | 126 | 126 | 126 | 126 | 126 | 54 | 54 | 89 | 108 | 104 | 90 | 102 | 108 | 126 | 126 | 126 | 90 | 54 |  | 85 | 126 | 126 | 126 | 126 | 126 | 126 | 2675520
77 | Siddhirganj 100 PP(Dutch Bangla) | 100 | 100 | 100 | 94 | 50 | 50 | 50 | 50 | 50 | 50 | 50 | 60 | 70 | 70 | 70 | 70 | 70 | 70 |  | 70 | 80 | 75 | 80 | 80 | 80 | 80 | 1803840
78 | Gazipur 52 MW PP | 42 | 42 | 42 | 42 | 42 | 16 | 16 | 30 | 42 | 42 | 42 | 37 | 33 | 39 | 41 | 41 | 41 | 41 |  | 41 | 41 | 41 | 42 | 42 | 42 | 42 | 934080
79 | Kodda 150MW PP | 150 | 150 | 150 | 150 | 150 | 50 | 48 | 98 | 98 | 135 | 150 | 150 | 150 | 150 | 150 | 150 | 98 | 98 |  | 150 | 150 | 150 | 150 | 150 | 150 | 150 | 3159840
80 | Jamalpur 95 MW PP(Powerpac) | 16 | 16 | 16 | 16 | 16 | 16 | 16 | 16 | 16 | 16 | 16 | 15 | 15 | 15 | 15 | 8 | 15 | 15 |  | 15 | 15 | 15 | 15 | 15 | 15 | 15 | 349440
81 | Jangalia 52 MW PP (Lakdanavi) | 38 | 43 | 43 | 43 | 43 | 43 | 43 | 43 | 38 | 34 | 34 | 34 | 34 | 34 | 34 | 34 | 34 | 34 |  | 43 | 43 | 43 | 43 | 43 | 43 | 43 | 964349
| Gazipur 100 MW PP | 83 | 83 | 83 | 83 | 82 | 82 | 82 | 82 | 83 | 84 | 83 | 83 | 82 | 82 | 82 | 82 | 82 | 82 |  | 82 |  | 90 | 100 | 100 | 100 | 100 | 2041200
| Kaptai 7 MW Solar PP | [5 empty] | 0 | 1 | 3 | 3 | 3 | 4 | 2 | 4 | 1 | 1 | 1 | 0 | 0 | [8 empty] | 25561
| Jodiac Power | 54 | 54 | 54 | 54 | 54 | 54 | 54 | 54 | 54 | 54 | 54 | 54 | 41 | 40 | 36 | 36 | 52 | 54 |  | 54 | 54 | 54 | 54 | 54 | 54 | 54 | 1242636
| Karnaphuli Power Ltd. | 110 | 110 | 110 | 110 | 101 | 105 | 110 | 110 | 110 | 110 | 110 | 110 | 110 | 110 | 110 | 110 | 110 | 110 |  | 110 | 110 | 110 | 110 | 110 | 110 | 110 | 2693079
82 | Madanganj 102 PP(Summit)
83 | Pagla (DPA )
84 | B.Baria (Aggreko) 85MW
85 | Keraniganj 100 MW PP (Powerpac) | 72 | 72 | 30 | [6 empty] | 10 | 20 | 20 | 20 | 15 | 10 | 10 | 10 | 10 |  | 28 | 72 | 74 | 73 | 65 | 20 |  | 625886
86 | Meghnaghat CCPP ( Summit) | 275 | 280 | 275 | 280 | 240 | 280 | 280 | 280 | 295 | 280 | 275 | 280 | 275 | 230 | 280 | 280 | 275 | 265 |  | 285 | 285 | 280 | 290 | 285 | 270 | 250 | 6560436
87 | Meghnaghat 100 MW(IEL)
| Meghnaghat 104 MW PP (OPCL) | 104 | 104 | 104 | 104 | 74 | 70 | 53 | 53 | 53 | 64 | 104 | 104 | 104 | 104 | 82 | 57 | 50 | 35 |  | 45 | 104 | 104 | 104 | 104 | 104 | 104 | 2106240
88 | Ghorashal 78.5 MW PP(MAX)
90 | Ashuganj 53MW PP (United)
91 | Juldah 100 MW Unit-1 (Acorn) | 92 | 92 | 92 | 92 | 92 | 92 | 92 | 92 | 92 | 80 | 70 | 70 | 70 | 92 | 92 | 92 | 92 | 40 |  | 80 | 80 | 80 | 100 | 100 | 100 | 100 | 2083200
92 | Fenchuganj 44MW (Energyprima)
93 | Ashuganj 51 MW PP (Midland) | 5 | 5 | 5 | 5 | 5 | 5 | 5 | 5 | 5 | [11 empty] | 5 | 11 | 19 | 18 | 24 | 36 | 259989
94 | Gagnagar 102 MW PP (Digital Power) | 102 | 102 | 102 | 64 | 64 | 16 | 16 | 16 | 16 | 24 | 85 | 102 | 102 | 102 | 64 | 64 | 32 | 16 |  | 24 | 56 | 92 | 102 | 102 | 102 | 102 | 1748
95 | Patenga 50MW PP (Baraka) | 50 | 50 | 50 |  |  |  |  | 23 | 50 | 50 | 50 | 50 | 50 | 50 | 50 | 50 | 50 | 50 |  | 50 | 50 | 50 | 50 | 50 | 26 | 19 | 949920
96 | Chattogram 108 MW PP (ECPV) | [10 empty] | 3 | 6 | 6 | 6 | 6 | 6 |  |  |  |  | 0 | [5 empty] | 35160
97 | katpotti 52 MW | [26 empty] | 0
98 | Bosila 108MW PP(CLC)
99 | Madanganj-55 MW PP(Summit) | 55 | 55 | 55 | 55 | 40 | 30 | 30 | 40 | 55 | 55 | 55 | 55 | 55 | 55 | 55 | 55 | 55 | 55 |  | 55 | 55 | 55 | 55 | 55 | 55 | 55 | 1267580
100 | Manikganj 55 MW PP (Northern) | 55 | 55 | 55 | 35 | 17 | 17 | 17 | 17 | 17 | 30 | 55 | 55 | 55 | 55 | 17 | 17 | 17 | 17 |  | 55 | 55 | 55 | 55 | 55 | 55 | 55 | 946001
101 | Kushiara 163 MW CCPP (KP) | 163 | 163 | 163 | 163 | 163 | 110 | 110 | 110 | 163 | 163 | 130 | 130 | 130 | 130 | 130 | 130 | 130 | 100 |  | 100 | 163 | 163 | 163 | 163 | 163 | 163 | 3479481
102 | Sarishabari 3 MW Solar Plant | [5 empty] | 0 | 0 | 1 | 1 | 1 | 2 | 1 | 2 | 1 | 1 | 1 | 1 | 0 | [8 empty] | 12750
103 | Kamalaghat 54 MW PP(Banco Energy) | 35 | 35 | 35 | 35 | 35 | 17 | 17 | 35 | 35 | 35 | 35 | 35 | 35 | 35 | 35 | 35 | 35 | 35 |  | 35 | 35 | 35 | 35 | 35 | 35 | 35 | 848160
104 | Keranigonj 300 MW PP (APR) | 85 | [19 empty] | 57 | 57 | 56 |  |  |  | 372801
105 | Bramhangoan 100 MW PP (Aggreko) | 100 | [19 empty] | 25 | 50 | 50 |  |  |  | 253440
106 | Mymensingh 200 MW PP (United) | 193 | 193 | 193 | 193 | 193 | 130 | 45 | 45 | 45 | 45 | 45 | 45 | 45 | 45 | 45 | 87 | 120 | 100 |  | 130 | 193 | 195 | 195 | 195 | 194 | 194 | 2990400
112 | Aurahati 100MW PP (Aggreko) | 101 | 101 | [18 empty] | 52 | 100 | 101 |  |  |  | 467278
114 | Kodda 149 MW PP Unit-1 (Summit) | 149 | 149 | 149 | 95 | 68 | 80 | 120 | 104 | 100 | 100 | 100 | 100 | 100 | 100 | 86 | 87 | 86 | 73 |  | 68 | 149 | 146 | 149 | 149 | 105 | 83 | 2597760
115 | Juldah 100 MW PP Unit-3 (Acorn) | 100 | 100 | 100 | 100 | 100 | 50 | 70 | 40 | 40 | 40 | 40 | 40 | 60 | 60 | 60 | 60 | 60 | 20 |  | 60 | 40 | 40 | 40 | 40 | 40 | 40 | 1497600
116 | Chandpur 200MW (Desh energy) | 138 | 138 | 138 | 138 | 138 | 133 | 104 | 121 | 120 | 120 | 133 | 138 | 138 | 132 | 139 | 145 | 157 | 157 |  | 157 | 157 | 157 | 160 | 157 | 148 | 159 | 3380640
117 | Ashuganj 150MW PP (Midland) | [21 empty] | 3 | 28 | 73 | 103 | 132 | 341236
118 | Bibiyana-III 400 MW CCPP | 366 | 371 | 365 | 365 | 367 | 365 | 331 | 307 | 403 | 371 | 367 | 375 | 368 | 319 | 336 | 377 | 370 | 319 |  | 416 | 378 | 364 | 382 | 370 | 367 | 366 | 8739000
| Jamalpur 115 MW PP (United) | 115 | 115 | 115 | 115 | 115 | 115 | 115 | 115 | 115 | 115 | 115 | 104 | 115 | 115 | 115 | 115 | 115 | 115 |  | 115 | 115 | 115 | 115 | 115 | 115 | 115 | 2707200
| Anwara 300 MW PP (United) | [26 empty] | 0
| Juldah unit-2 (Acorn) | 20 | 20 | 20 | 20 | 20 | 10 | 10 | 10 | 10 | 10 | 10 | 10 | 10 | 10 | 10 | 10 | 10 | 10 |  | 10 | 10 | 10 | 10 | 10 | 10 | 10 | 325440
| Anlima Energy Ltd. | 17 | 17 | 17 | 17 | 17 | 17 | 17 | 17 | 17 | 17 | 17 | 17 | 17 | 17 | 17 | 17 | 17 | 17 |  | 17 | 17 | 17 | 17 | 17 | 17 | 17 | 429055
| Bhairob 54.5 MW | 35 | 35 | 35 | 35 | 35 | 35 | 35 | 35 | 35 | 35 | 35 | 35 | 35 | 35 | 35 | 35 | 35 | 35 |  | 35 | 35 | 35 | 35 | 35 | 35 | 35 | 883080
| Spectra Solar Plant Ltd. | [5 empty] | 2 | 8 | 7 | 17 | 25 | 32 | 35 | 34 | 13 | 7 | 3 | 3 | 0 | [8 empty] | 153645
120 | Eastern Zone Total | 8359 | 8117 | 7876 | 7641 | 7492 | 6790 | 6609 | 6667 | 7049 | 7203 | 7571 | 7765 | 7855 | 7667 | 7672 | 7533 | 7352 | 6953 |  | 7817 | 8437 | 8562 | 8670 | 8452 | 8397 | 8372 | 183393613
121
122
123 | Khulna 60MW
124 | Khulna 115 MW PP (KPCL-1 & 3)
125 | Khulna 115 PP MW (KPCL-2)
126
127 | Khulna (Aggreeco) 55MW
128 | Faridpur 50 MW Peaking PP | 20 | 20 | 20 | [12 empty] | 5 | 5 | 5 |  | 21 | 21 | 21 | 16 | 15 | 15 | 5 | 152160
| Khulna 225 MW CCPP | [21 empty] | 100 | 100 | 100 | 100 | 40 | 416243
129 | Rupsha 105 MW PP (Orion rupsha) | 105 | 105 | 105 | 105 | 105 | 53 | 53 | 105 | 105 | 105 | 105 | 105 | 105 | 105 | 105 | 35 | 17 | 17 |  | 26 | 101 | 105 | 105 | 105 | 105 | 105 | 2175840
130
131
132 | United Payra Power Ltd. | 17 | 17 | 17 | 17 | [22 empty] | 84000
133 | Bhola Nutan Biddut BD LTD (GAS) | 223 | 224 | 224 | 224 | 224 | 224 | 225 | 225 | 225 | 223 | 222 | 223 | 221 | 197 | 226 | 227 | 226 | 227 |  | 226 | 224 | 226 | 226 | 226 | 226 | 227 | 5385764
Bhola Nutan Biddut BD LTD (OIL)
| Barisal 110 MW PP (Summit ) | 16 | 16 | 16 | 16 | 16 | 16 | [11 empty] | 7 |  | 16 | 16 | 16 | 16 |  |  |  | 177696
136 | Barisal GT PP Unit-1& 2
137 | Bhola 95 MW PP (Aggreko)
| Bhola 225 MW CCPP | 68 | 68 | 69 | 68 | 68 | 68 | 68 | 68 | 68 | 68 | 68 | 68 | 68 | 68 | 68 | 68 | 68 | 68 |  | 77 | 68 | 68 | 68 | 68 | 68 | 68 | 1645329
140 | Bhola 33 MW PP (Venture) | 34 | 33 | 33 | 33 | 30 | 25 | 21 | 20 | 20 | 19 | 22 | 22 | 19 | 13 | 12 | 15 | 21 | 21 |  | 28 | 29 | 30 | 30 | 33 | 33 | 32 | 591607
141 | Noapara 100 MW PP (Bangla Trac) | 100 | 100 | 100 | 70 | [9 empty] | 30 | 79 | 105 | 108 | 108 |  | 108 | 108 | 106 | 107 | 100 | 100 | 100 | 1518720
142 | Noapara 40 MW PP (Khanjahan Ali)
143 | Gopalganj 100 MW Peaking PP | [15 empty] | 5 | 11 | [9 empty] | 13824
144 | Bheramara GTPP Unit-3
145 | Madhumati 100 MW PP
146 | Bheramara HVDC | 748 | 751 | 751 | 798 | 826 | 827 | 826 | 827 | 826 | 827 | 826 | 826 | 826 | 826 | 817 | 817 | 817 | 817 |  | 817 | 818 | 817 | 817 | 818 | 892 | 893 | 19685818
147 | Bheramara 410 MW CCPP | 350 | 370 | 395 | 405 | 410 | 405 | 405 | 355 | 400 | 370 | 350 | 370 | 365 | 355 | 385 | 380 | 300 | 300 |  | 385 | 385 | 375 | 390 | 370 | 355 | 355 | 9181440
148 | Payra 1320 MW | 550 | 510 | 520 | 500 | 500 | 420 | 410 | 400 | 380 | 380 | 380 | 380 | 320 | 320 | 320 | 320 | 320 | 320 |  | 320 | 400 | 430 | 490 | 550 | 550 | 540 | 11045800
149
150 | Barapukuria TPP Unit-1
151 | Barapukuria TPP Unit-2
152 | Barapukuria 275 MW TPP Unit-3 | 150 | 150 | 150 | 150 | 150 | 150 | 150 | 150 | 150 | 150 | 150 | 150 | 150 | 150 | 150 | 150 | 150 | 149 |  | 150 | 150 | 150 | 150 | 150 | 150 | 150 | 3675100
153 | Baghabari 71 MW GTPP
156 | Baghabari 100 MW GTPP
| Baghabari 50 MW Peaking PP | 50 | 50 | 50 | 50 | 50 | [6 empty] | 50 | 50 | 50 | 50 | 50 | 50 | 50 |  | 50 | 50 | 50 | 50 | 50 | 50 | 50 | 895962
| Sirajgonj 6.55 MW Solar |  |  |  |  | 0 | 0 | 0 | 0 | 2 | 3 | 1 | 3 | 2 | 1 | 2 | 1 | 0 | 0 | [8 empty] | 20160
157 | Sirajgonj 225MW CCPP Unit-1 (Gas) | [23 empty] | 70 | 144 | 144 | 380500
158 | Sirajgonj 225MW CCPP Unit-1(Oil)
| Sirajgonj 225 MW CCPP Unit-2 (Gas) | 174 | 174 | 174 | 189 | 166 | 162 | 169 | 168 | 180 | 183 | 166 | 176 | 188 | 182 | 154 | 159 | 155 | 146 |  | 143 | 173 | 186 | 195 | 196 | 178 | 176 | 4355855
Sirajgonj 225 MW CCPP Unit-2 (Oil)
159 | Sirajgonj 225MW CCPP Unit-3 (Gas) | 170 | 170 | 170 | 212 | 180 | 176 | 184 | 179 | 189 | 190 | 175 | 176 | 180 | 174 | 157 | 167 | 161 | 154 |  | 169 | 185 | 203 | 200 | 203 | 191 | 188 | 4592418
Sirajgonj 225MW CCPP Unit-3 (Oil)
| Sirajgonj 400 MW CCPP Unit-4 | 412 | 403 | 417 | 337 | 293 | 335 | 336 | 310 | 337 | 414 | 347 | 348 | 347 | 294 | 388 | 398 | 356 | 318 |  | 373 | 400 | 419 | 418 | 419 | 404 | 387 | 8877600
160 | Sirajgonj 400MW CCPP Unit-4 (Oil)
161 | Bera 70 MW Peaking PP | 36 | 36 | 36 | 17 | [6 empty] | 10 | 44 | 40 | 34 | 33 | 34 | 34 | 35 |  | 38 | 38 | 39 | 40 | 37 | 37 | 21 | 591191
162 | Bogra 22 MW PP (GBB) | 21 | 21 | 21 | 21 | 21 | 21 | 21 | 21 | 21 | 21 | 21 | 20 | 19 | 20 | 19 | 19 | 19 | 21 |  | 21 | 21 | 21 | 21 | 21 | 21 | 21 | 469200
163 | Bogura 20 MW PP (Energyprima)
164 | Ullapara 11 MW PP (Summit) | 8 | 8 | 8 | 8 | 8 | 8 | 8 | 8 | 8 | 8 | 8 | 8 | 8 | 8 | 8 | 8 | 8 | 8 |  |  | 8 | 8 | 8 | 8 | 8 | 8 | 171720
165 | Amnura 50 MW PP(Sinha) | 42 | 42 | 42 | 42 | 42 |  |  | 12 | 12 | 42 | 42 | 42 | 42 | 42 | 42 | 12 | 12 | 12 |  | 25 | 42 | 42 | 42 | 42 | 42 | 42 | 740110
166 | Katakhali 50 MW PP (Northern) | 43 | 43 | 43 | [16 empty] | 8 | 24 | 43 | 43 | 43 | 16 |  | 309584
167 | Katakhali 50 MW Peaking PP | 38 | 38 | 38 | 38 | [6 empty] | 4 | 37 | 37 | 37 | 37 | 35 | 35 | 35 |  | 38 | 38 | 40 | 38 | 38 | 38 | 38 | 613300
168 | Santahar 50 MW Peaking PP | 26 | 26 | 26 | 26 | 21 | [14 empty] | 15 | 36 | 36 | 35 | 35 | 35 | 35 | 323725
169 | Natore 52 MW PP (Rajlanka) | 52 | 52 | 52 | 52 | 52 | 52 | 52 | 52 | 52 | 52 | 52 | 52 | 52 | 52 | 52 | 25 | 8 | 8 |  | 22 | 52 | 52 | 52 | 52 | 52 | 52 | 1106880
170 | Chapainawabganj 100 MW Peaking PP | 87 | 87 | 87 | 79 | 79 | 79 | 79 | 79 | 79 | 79 | 79 | 79 | 79 | 76 | 76 | 78 | 78 | 88 |  | 88 | 88 | 88 | 88 | 88 | 88 | 88 | 1957432
171 | Baghabari 200 MW PP (Paramount) | 60
| Bagura 113 MW PP (Confidence)-2 | 113 | 113 | 113 | 113 | 113 | 35 | 35 | 65 | 79 | 102 | 113 | 113 | 113 | 113 | 113 | 50 | 35 | 35 |  | 44 | 60 | 101 | 113 | 113 | 113 | 113 | 2246112
172 | Confidence Power Bogura Unit-1 113 MW | 113 | 113 | 113 | 113 | 113 | 35 | 35 | 35 | 35 | 100 | 113 | 113 | 113 | 113 | 50 | 35 | 35 | 35 |  | 90 | 113 | 113 | 113 | 113 | 113 | 113 | 2104800
173 | Rangpur 20 MW GTPP | 10 | 0 | 0 | 0 | 0 | [14 empty] | 15 | 15 | 12 | 0 | 0 | 0 | 0 | 37000
175 | Saidpur 20 MW GTPP | 0 | 0 | 0 | 0 | 0 | 0 | 0 | 0 | 0 | 0 | 0 | 0 | 0 |  | 0 | 0 | 0 | 0 |  |  | 0 | 0 | 0 | 0 | 0 | 0
176 | Rangpur 113 MW PP (Confidence) | 113 | 113 | 113 | 113 | 113 |  |  | 34 | 34 | 39 | 100 | 113 | 113 | 113 | 50 | 35 | 34 | 34 |  | 100 | 113 | 113 | 113 | 113 | 113 | 113 | 1944883
177 | Sympa Solar Power 8MW | [7 empty] | 2 | 3 | 5 | 6 | 7 | 7 | 7 | 5 | 5 | 3 | 2 | [8 empty] | 55376
178
178