## Forecast
0 | [5 empty] | Power Grid Company of Bangladesh Ltd. | [10 empty] | QF-LDC-07
|  |  |  | Report on Forecasted Generation & Demand of national grid on | [6 empty] | 2021-06-12 | Saturday
|  |  | Date (day): | 2021-06-12 |  | Saturday
|  | Probable Maximum |  | Generation : |  | (a) At Day Peak Hour : | 14056.6 | MW |  |  | (b) At Evening Peak Hour : |  | 15539 | MW
| Sl. | [6 empty] | Present | Actual Generation |  | Forecasted Available Gen. on |  | Ev. Peak Gen.Shortage |  | Plants under |  | Probable
| No. | Name of the Power Station |  | Fuel | Producer | Installed Capacity |  | Capacity | On | 2021-06-11 | 2021-06-12 | during | for Fuel | for plant. S/D | Shut down (date)/ |  | Start up
[9 empty] | Day Peak | Ev. Peak | Day Peak | Ev. Peak | Limitation | M/C Problem | Remarks |  | Date
[6 empty] | Unit No. X Capacity | MW | MW | MW | MW | MW | MW | MW | MW
| 1 | Ghorasal Repowered CCPP:Unit-3 (GT |  | Gas | PDB | 1*260 | 260 | 260 | 0 | 0 | 0 | 0 |  | 170 | Under maint.
| 2 | Ghorasal Repowered CCPP Unit-4 |  | Gas | PDB | 1*210 | 210 | 180 | 0 | 0 | 0 | 0 |  | 180 | Under maint.
|  | Ghorasal TPP Unit-5 |  | Gas | PDB | 1*210 | 210 | 190 | 185 | 185 | 185 | 185
| 3 | Ghorasal 365 MW CCPP Unit-7 |  | Gas | PDB | 1*243+1*122 | 365 | 365 | 0 | 0 | 0 | 0 |  | 365 | Under maint.
| 4 | Ghorashal 78.5 MW PP(MAX) |  | Gas | QRPP | 2*40 | 78 | 0 | 0 | 0 | 0 | 0 |  |  | Contract Expired
| 5 | Ghorashal 108MW PP (Regent) |  | Gas | IPP | 34*3.35 | 108 | 108 | 73 | 100 | 104 | 104
| 6 | Haripur GTPP |  | Gas | SBU, PDB | 2*32 | 32 | 20 | 0 | 0 | 0 | 0 |  | 20 | Under maint.
| 7 | Haripur 412 MW CCPP |  | Gas | EGCB | 1*273+1*139 | 412 | 412 | 0 | 0 | 0 | 0 | 412 |  | Under maint.
| 8 | Haripur 360MW CCPP(HPL) |  | Gas | IPP | 1*235+1*125 | 360 | 360 | 241 | 311 | 300 | 320 | 40 |  | Gas shortage
| 9 | Meghnaghat 450 MW CCPP(MPL) |  | Gas | IPP | 2*150+1*150 | 450 | 450 | 300 | 300 | 300 | 300 | 150 |  | Gas shortage
| 10 | Meghnaghat 100 MW(IEL) |  | HFO | QRPP | 12*8.9 | 100 | 100 | 0 | 0 | 0 | 0 |  |  | Contract Expired
| 11 | Meghnaghat CCPP(Summit) |  | Gas | IPP | 2*110+1*110 | 305 | 305 | 285 | 280 | 280 | 300 |  |  | FGMO
| 12 | Madanganj 102 PP(Summit) |  | HFO | QRPP | 6*17 | 102 | 0 | 0 | 0 | 0 | 0 |  |  | Contract Expired
| 13 | Madanganj-55 MW PP(Summit) |  | HFO | (IPP) | 3*17.08+1*11.3 | 55 | 55 | 0 | 30 | 55 | 55
| 14 | Keraniganj 100 MW PP (Powerpac) |  | HFO | QRPP | 8*13.45 | 100 | 100 | 0 | 0 | 85 | 85 |  | 13 | Engine problem
| 15 | Narshingdi 22 MW PP (Doreen) |  | Gas | SIPP, REB | 8*2.90 | 22 | 22 | 0 | 21 | 21 | 21
| 16 | 210 MW Siddhirgonj TPP |  | Gas | PDB | 1*210 | 210 | 115 | 0 | 0 | 0 | 0 |  | 115 | Under maint.
| 17 | Siddhirgonj 2*120 MW GTPP |  | Gas | EGCB | 2*105 | 210 | 210 | 180 | 180 | 150 | 200
| 18 | Siddhirganj 100 PP(Dutch Bangla) |  | HFO | QRPP | 12*8.9 | 100 | 100 | 32 | 50 | 100 | 100
| 19 | Siddhirganj 335 MW CCPP |  | Gas | EGCB | 1*217+118 | 335 | 335 | 327 | 337 | 333 | 333
| 20 | Gagnagar 102 MW PP (Digital Power) |  | HFO | IPP | 12*8.924 | 102 | 102 | 0 | 40 | 102 | 102
| 21 | Katpotti 52 MW PP (Sinha) |  | HFO | IPP | 7*7.9 | 51 | 51 | 0 | 0 | 0 | 0 | 51 |  | Fuel Shortage.
| 22 | Kamalaghat 54 MW PP(Banco Energy) |  | HFO | IPP | 3*18 | 54 | 54 | 35 | 35 | 54 | 54
| 23 | Kodda 150MW PP |  | HFO | BPDB-RPCL | 9*17.06 | 149 | 149 | 16 | 82 | 150 | 150
| 24 | Manikganj 55 MW PP (Northern) |  | HFO | IPP | 3*19.3 | 55 | 55 | 35 | 0 | 55 | 55
| 25 | Nababganj 55 MW PP (Southern power ) |  | HFO | IPP | 3*19.3 | 55 | 55 | 0 | 55 | 55 | 55
| 26 | Bosila 108MW PP(CLC) |  | HFO | IPP | 12*8.775+1*3.5 | 108 | 108 | 0 | 0 | 0 | 0 | 108 |  | Fuel shortage
| 27 | Summit Power,(Madhabdi+Ashulia) |  | Gas | SIPP,REB | 3*3.67+4*8.73 | 80 | 80 | 41 | 54 | 55 | 55 |  | 25 | Engine problem
| 28 | Maona 33 MW PP(Summit) |  | Gas | SIPP,REB | 4*8.73 | 33 | 33 | 28 | 28 | 33 | 33
| 29 | Rupganj 33 MW PP(Summit) |  | Gas | SIPP,REB | 4*8.73 | 33 | 33 | 33 | 33 | 33 | 33
| 30 | Gazipur 52 MW PP |  | HFO | IPP | 6*8.9 | 52 | 52 | 0 | 25 | 42 | 42 |  | 10 | Engine problem
| 31 | Tongi 80 MW GTPP |  | Gas | PDB | 1* 105 | 105 | 105 | 0 | 0 | 0 | 0 |  | 105 | Under maint.
| 32 | Kodda 300 MW PP Unit-2 (Summit) |  | HFO | IPP | 18*17.076 | 300 | 300 | 42 | 145 | 250 | 250 |  | 50 | Engine problem
| 33 | Keranigonj 300 MW PP (APR) |  | HSD | IPP | 256*1.4 | 300 | 300 | 0 | 0 | 100 | 300
| 34 | Bramhangoan 100 MW PP (Aggreko) |  | HSD | IPP | 100 | 100 | 100 | 0 | 0 | 100 | 100
| 35 | Aurahati 100MW PP (Aggreko) |  | HSD | IPP | 0.85*23+0.95*91 | 100 | 100 | 0 | 0 | 50 | 100
| 36 | Kodda 149 MW PP Unit-1 (Summit) |  | HFO | IPP | 149 | 149 | 149 | 32 | 66 | 133 | 133
| 37 | Gazipur 100 MW PP |  | HFO | RPCL | 100 MW | 105 | 105 | 70 | 87 | 85 | 85 |  | 20 | Engine problem
| 38 | Meghnaghat 104 MW PP (OPCL) |  | HFO | IPP | 18.5*6 | 104 | 104 | 0 | 55 | 104 | 104
| 39 | Manikgonj 162MW PP(MPGL) |  | HFO | IPP | 9*18 | 162 | 162 | 0 | 108 | 162 | 162
| 40 | Spectra Solar Plant Ltd. |  | Solar | IPP | 35 | 35 | 35 | 9 | 0 | 30 | 0
|  | Dhaka area Total |  |  |  |  | 6256 | 5919 | 1964 | 2607 | 3506 | 3816 | 761 | 1073
| 41 | Chattogram TPP-1 |  | Gas | PDB | 1*210 | 210 | 180 | 100 | 100 | 100 | 100 | 80 |  | Gas shortage
|  | Chattogram TPP-2 |  | Gas | PDB | 1*210 | 210 | 180 | 0 | 0 | 0 | 0 | 180 |  | Gas shortage
| 42 | Raozan 25 MW PP |  | HFO | IPP | 3*8.9 | 25 | 25 | 0 | 17 | 17 | 17 |  | 8 | Engine problem
| 43 | Teknaf 20MW PP (Solartech) |  | Solar | Teknaf Solartech Energy Ltd. | 20 | 20 | 20 | 1 | 0 | 20 | 0
| 44 | Patenga 50MW PP (Baraka) |  | HFO | IPP | 8*6.98 | 50 | 50 | 0 | 0 | 50 | 50
| 45 | Karnaphuli Hydro PP Unit-1,2,3,4, 5 |  | Hydro | PDB | 2*40+3*50 | 230 | 230 | 25 | 25 | 25 | 25 | 205 |  | Low water lavel
| 46 | Sikalbaha 225MW CCPP |  | Gas/HSD | PDB | 1*150+1*175 | 225 | 225 | 216 | 204 | 220 | 220 |  |  | FGMO
| 47 | Sikalbaha Peaking GT |  | Gas/HSD | PDB | 1*150 | 150 | 150 | 100 | 100 | 120 | 120
| 48 | Sikalbaha 105 MW PP (Baraka Sikalbaha) |  | HFO | IPP | 105 MW | 105 | 105 | 105 | 105 | 105 | 105
| 49 | Hathazari 100 MW peaking PP |  | HFO | PDB | 11*8.9 | 98 | 98 | 0 | 0 | 0 | 0 |  | 98 | Under S/D.
| 50 | Dohazari -Kalaish 100 MW Peaking |  | HFO | PDB | 6*17 | 102 | 102 | 0 | 85 | 85 | 85 |  | 17 | Engine problem
| 51 | Juldah 100 MW Unit-1 (Acorn) |  | HFO | QRPP | 8*13.45 | 100 | 100 | 92 | 100 | 100 | 100
| 52 | Juldah 100 MW PP Unit-3 (Acorn) |  | HFO | IPP | 0 | 100 | 100 | 20 | 100 | 100 | 100
| 53 | Barabkunda 22 MW PP (Regent) |  | Gas | SIPP, PDB | 8*2.90 | 22 | 22 | 0 | 0 | 22 | 22
| * | Malancha, Ctg. EPZ (United) |  | Gas |  | 5*8.73+3*9.34 |  | 0 | 15 | 33 | 20 | 35
| 54 | Chattogram 108 MW PP (ECPV) |  | HFO | IPP | 16*7 | 108 | 108 | 0 | 0 | 6 | 6 | 102 |  | Fuel shortage
| 55 | Kaptai 7 MW Solar PP |  | Solar | PDB | 7.4 MW | 7 | 7 | 3 | 0 | 5 | 0
| 56 | Anwara 300 MW PP (United) |  | HFO | IPP | 300 MW | 300 | 300 | 0 | 0 | 300 | 300
| 57 | Jodiac Power |  | HFO | IPP | 3*18.55+1*3.6 | 54 | 54 | 54 | 54 | 54 | 54
| 58 | Karnaphuli Power Ltd. |  | HFO | IPP | 110 | 110 | 110 | 34 | 110 | 110 | 110
| 59 | Juldah unit-2 (Acorn) |  | HFO | IPP | 8*13.6 | 100 | 100 | 6 | 70 | 100 | 100
| 60 | Anlima Energy Ltd. |  | HFO | IPP | 6*21.2 | 116 | 116 | 0 | 0 | 116 | 116
|  | Chattogram area Total |  |  |  |  | 2442 | 2382 | 771 | 1103 | 1675 | 1665 | 567 | 123
| 61 | Ashuganj TPP Unit- 3 |  | Gas | APSCL | 1*150 | 150 | 135 | 100 | 125 | 80 | 80 | 55 |  | Gas shortage
|  | Ashuganj TPP Unit- 4 |  | Gas | APSCL | 1*150 | 150 | 129 | 0 | 0 | 0 | 0
|  | Ashuganj TPP Unit- 5 |  | Gas | APSCL | 1*150 | 150 | 134 | 0 | 0 | 0 | 0 | 134 |  | Machine problem.
| 62 | Ashuganj 225 MW CCPP |  | Gas | APSCL | 1*142+1*75 | 221 | 221 | 200 | 182 | 220 | 220 |  |  | FGMO
| 63 | Ashuganj 450 MW CCPP(North) |  | Gas | APSCL | 1*360 | 360 | 360 | 330 | 260 | 320 | 320 |  |  | FGMO
| 64 | Ashuganj 450 MW CCPP(South) |  | Gas | APSCL | 1*360 | 360 | 360 | 320 | 260 | 320 | 350 |  |  | FGMO
| 65 | Ashuganj 50 MW PP |  | Gas | APSCL | 14*3.968 | 53 | 45 | 26 | 26 | 26 | 26 |  | 19 | Engine problem
| 66 | Ashuganj 55 MW PP (Precision) |  | Gas | RPP | 15*4 | 55 | 55 | 48 | 56 | 55 | 55
| 67 | Ashuganj 195MW PP (APSCL-United) |  | Gas | IPP | 20*9.73+1*16 | 195 | 195 | 26 | 26 | 26 | 26 | 169 |  | Gas shortage
| 68 | Ashuganj 51 MW PP (Midland) |  | Gas | IPP | 6*9.34 | 51 | 51 | 34 | 43 | 51 | 51
| 69 | Ashuganj 150MW PP (Midland) |  | HFO | IPP | 23*7.015 | 150 | 150 | 10 | 50 | 143 | 143 |  | 7 | Engine problem
| 70 | Titas 50 MW Peaking PP |  | HFO | PDB | 6*8.92 | 52 | 52 | 0 | 0 | 0 | 50
| 71 | Chandpur 150 MW CCPP |  | Gas | PDB | 1*106+1*57 | 163 | 163 | 134 | 133 | 135 | 140 |  | 23
| 72 | Chandpur 200MW (Desh energy) |  | HFO | IPP | 0 | 200 | 200 | 51 | 105 | 185 | 185 |  | 15 | Engine problem
| 73 | Feni 22MW PP (Doreen) |  | Gas | SIPP, PDB | 8*2.90 | 22 | 22 | 16 | 19 | 22 | 22
| 74 | Feni 11 MW PP (Doreen) |  | Gas | SIPP, REB | 4*2.90 | 11 | 11 | 8 | 11 | 11 | 11
| ** | Impoprt (Tripura) |  |  | Imported power | 0 | 160 | 160 | 108 | 108 | 151 | 180
| 75 | Jangalia 33MW PP (Summit) |  | Gas | SIPP, PDB | 4*8.73 | 33 | 33 | 33 | 33 | 33 | 33
| 76 | Jangalia 52 MW PP (Lakdanavi) |  | HFO | IPP | 6*8.92 | 52 | 52 | 43 | 43 | 43 | 43 |  | 9 | Engine problem
| 77 | Cumilla 25 MW PP (Summit) |  | Gas | SIPP, PDB | 3*3.67+2*6.97 | 25 | 25 | 12 | 20 | 20 | 21 |  | 4 | Engine problem
| 78 | Daudkandi 200 MW PP (B.Trac) |  | HSD | IPP | 154*1.4 | 200 | 200 | 0 | 0 | 100 | 200
| 79 | Feni Lanka Power |  | HFO | IPP | 7*18.415+1*9.78 | 114 | 114 | 34 | 36 | 100 | 100
| 80 | Chowmuhani 113 MW |  | HFO | IPP | 12*9.78+2*3.1 | 113 | 113 | 75 | 115 | 113 | 113
| 81 | Bhairob 54.5 MW |  | HFO | IPP | 3*18.2 | 54 | 54 | 17 | 17 | 35 | 35 |  | 19 | 33 kV feeder fault
|  | Cumilla Area Total |  |  |  |  | 3094 | 3034 | 1625 | 1668 | 2189 | 2404 | 358 | 96
| 82 | RPCL 210MW CCPP |  | Gas | IPP | 4*35+1*70 | 210 | 202 | 150 | 162 | 180 | 180 | 22 |  | Gas shortage
| 83 | Tangail 22 MW PP (Doreen) |  | Gas | SIPP, PDB | 8*2.90 | 22 | 22 | 0 | 19 | 20 | 20 |  | 2
| 84 | Jamalpur 95 MW PP(Powerpac) |  | HFO | IPP | 12*8.924 | 95 | 95 | 8 | 8 | 8 | 8 |  | 87 | Engine problem
| 85 | Sarishabari 3 MW Solar Plant |  | Solar | IPP | 1*3 | 3 | 3 | 2 | 0 | 1.6 | 0
| 86 | Mymensingh 200 MW PP (United) |  | HFO | IPP | 200 | 200 | 200 | 0 | 171 | 200 | 200
| 87 | Jamalpur 115 MW PP (United) |  | HFO | IPP | 115 MW | 115 | 115 | 115 | 115 | 115 | 115
| 88 | Sutiakhali 50 MW Solar PP |  | Solar | IPP | 50 | 50 | 50 | 39 | 0 | 50 | 0
| 89 | Tangail Palli Power Gen 22 MW |  | HFO | IPP | 4*6.7 | 22 | 22 | 24 | 24 | 22 | 22
|  | Mymensingh Area Total |  |  |  |  | 717 | 709 | 338 | 499 | 596.6 | 545 | 22 | 89
| 90 | Fenchugonj CCPP Phase-1 |  | Gas | PDB | 2*32+1*33 | 97 | 70 | 0 | 0 | 42 | 42 |  | 28 | Machine problem.
| 91 | Fenchugonj CCPP Phase-2 |  | Gas | PDB | 2*35+1*35 | 104 | 90 | 42 | 42 | 42 | 42 |  | 48 | Machine problem.
| 92 | Kushiara 163 MW CCPP (KP) |  | Gas | IPP | 1*109+1*54 | 163 | 163 | 163 | 163 | 163 | 163
| 93 | Shajibazar 330 MW CCPP |  | Gas | PDB | 3*110 | 330 | 330 | 162 | 161 | 162 | 162 |  | 168 | GT-1 Under maint
| 94 | Fenchugonj 51 MW PP (Barakatullah) |  | Gas | RPP | 19*2.90 | 51 | 51 | 14 | 47 | 51 | 51
| 95 | Fenchuganj 44MW (Energyprima) |  | Gas | RPP | 12*3.3+5*2 | 44 | 0 | 0 | 0 | 0 | 0 |  |  | Contract Expired
| 96 | Hobiganj 11MW PP Cofidence-E |  | Gas | SIPP, REB | 4*2.90 | 11 | 11 | 5 | 11 | 11 | 11
| 97 | Shahjibazar GTPP Unit- 8 & 9 |  | Gas | PDB | 2*35 | 70 | 66 | 60 | 62 | 62 | 62
| 98 | Shahjibazar 86MW PP (Shahjibazar) |  | Gas | RPP | 32*2.90 | 86 | 86 | 82 | 81 | 80 | 83
| 99 | Shahjibazar 100 MW GTPP |  | Gas | PDB | 1*100 | 100 | 100 | 0 | 0 | 0 | 0 |  | 100 | Under maint
| 100 | Sylhet 225 MW CCPP |  | Gas | PDB | 1*142+1*89 | 231 | 231 | 203 | 219 | 220 | 225
| 101 | Sylhet 20 MW GTPP |  | Gas | PDB | 1*20 | 20 | 20 | 18 | 18 | 18 | 18
| 102 | Sylhet 50MW PP (EPL) |  | Gas | RPP | 27*2 | 50 | 0 | 0 | 0 | 0 | 0 |  |  | Contract Expired
| 103 | Shahjahanulla 25 MW PP |  | Gas | SIPP, REB | 3*9.34 | 25 | 25 | 16 | 16 | 15 | 15 |  | 10 | Engine problem
| 104 | Bibiana-II 341 MW CCPP (Summit) |  | Gas | IPP | 1*222+1*119 | 341 | 341 | 300 | 285 | 341 | 341 |  |  | FGMO
| 105 | Bibiyana-III 400 MW CCPP |  | Gas | PDB | 400 MW | 400 | 400 | 378 | 402 | 400 | 400
| 106 | Sylhet 10MW PP (Desh) |  | Gas | RPP | 6*1.95 | 10 | 10 | 8 | 9 | 10 | 10
| 107 | Bibiyana South 400 MW |  | Gas | PDB | 400 MW | 383 | 383 | 370 | 400 | 400 | 400
|  | Sylhet Area Total |  |  |  |  | 2516 | 2377 | 1821 | 1916 | 2017 | 2025 | 0 | 354
| 108 | Bheramara GTPP Unit-3 |  | HSD | PDB | 1*20 | 20 | 16 | 0 | 0 | 0 | 0
| ** | Bheramara (HVDC ) |  | 0 | Imported power | 2*500 | 1000 | 1000 | 911 | 910 | 431 | 916
| 109 | Khulna 115 PP MW (KPCL-2) |  | HFO | QRPP | 7*17 | 115 | 115 | 0 | 0 | 0 | 0 |  |  | Contract Expired
| 110 | Faridpur 50 MW Peaking PP |  | HFO | PDB | 8*6.89 | 54 | 54 | 0 | 0 | 20 | 20 |  | 34 | Engine problem
| 111 | Khulna 225 MW CCPP |  | HSD | NWPGCL | 1*150+1*75 | 230 | 230 | 0 | 0 | 0 | 220
| 112 | Gopalganj 100 MW Peaking PP |  | HFO | PDB | 16*6.98 | 109 | 109 | 0 | 0 | 60 | 60 |  | 49 | Engine problem
| 113 | Bheramara 410 MW CCPP |  | Gas | NWPGCL | 1*278+1*132 | 410 | 410 | 390 | 355 | 350 | 400 | 10
| 114 | Noapara 40 MW PP (Khanjahan Ali) |  | HFO | QRPP | 5*8.5 | 40 | 40 | 0 | 0 | 0 | 0 |  |  | Contract Expired
| 115 | Noapara 100 MW PP (Bangla Trac) |  | HSD | IPP | 70*1.4 | 100 | 100 | 0 | 100 | 50 | 100
| 116 | Rupsha 105 MW PP (Orion rupsha) |  | HFO | IPP | 6*18.445 | 105 | 105 | 0 | 91 | 105 | 105
| 117 | Madhumati 100 MW PP |  | HFO | NWPGCL | 100 MW | 105 | 105 | 0 | 0 | 100 | 100
|  | Khulna Area Total |  |  |  |  | 2288 | 2284 | 1301 | 1456 | 1116 | 1921 | 10 | 83
| 118 | Barisal 110 MW PP (Summit ) |  | HFO | IPP | 7*17.076 | 110 | 110 | 0 | 0 | 110 | 110
| 119 | Bhola 33 MW PP (Venture) |  | Gas | RPP | 1*34.50 | 33 | 33 | 17 | 31 | 33 | 33
| 120 | Bhola 225 MW CCPP |  | Gas | PDB | 2*63+1*68 | 194 | 194 | 85 | 86 | 85 | 85 |  | 109 | GT-2 under maint
| 121 | Bhola 95 MW PP (Aggreko) |  | Gas | QRPP | 96*1.10 | 95 | 95 | 12 | 12 | 22 | 22 | 73 |  | Gas shortage
| 122 | Payra 1320 MW |  | Coal | BCPCL | 2*622 | 1244 | 1244 | 0 | 510 | 622 | 622
|  | Bhola Nutan Biddut BD LTD |  | Gas | IPP | 220 | 0 | 0 | 220 | 222 | 228 | 233 |  |  | On Test
| 123 | United Payra Power Ltd. |  | HFO | IPP | 8*18.5+1*9.5 | 150 | 150 | 0 | 0 | 0 | 110
|  | Barisal Area Total |  |  |  |  | 1826 | 1826 | 334 | 861 | 1100 | 1215 | 73 | 109
| 124 | Baghabari 71 MW GTPP |  | Gas | PDB | 1*71 | 71 | 71 | 0 | 0 | 0 | 0 | 71 |  | Gas shortage
|  | Baghabari 100 MW GTPP |  | Gas | PDB | 1*100 | 100 | 100 | 0 | 0 | 0 | 0 | 100 |  | Gas shortage
| 125 | Baghabari 50 MW Peaking PP |  | HFO | PDB | 6*8.9 | 52 | 52 | 0 | 50 | 50 | 50
| 126 | Bera 70 MW Peaking PP |  | HFO | PDB | 9*8.29 | 71 | 71 | 0 | 0 | 51 | 51 |  | 20 | Engine problem
| 127 | Amnura 50 MW PP(Sinha) |  | HFO | QRPP | 7*7.79 | 50 | 50 | 0 | 12 | 35 | 35 |  | 15 | Engine problem
| 128 | Katakhali 50 MW PP (Northern) |  | HFO | QRPP | 6*8.9 | 50 | 50 | 0 | 0 | 43 | 43 |  | 7 | Engine problem
| 129 | Katakhali 50 MW Peaking PP |  | HFO | PDB | 6*8.7 | 50 | 50 | 0 | 37 | 40 | 40 |  | 10 | Engine problem
| 130 | Sirajgonj 225MW CCPP Unit-1 |  | Gas/HSD | NWPGCL | 1*150+1*75 | 210 | 210 | 0 | 0 | 0 | 0 | 210 |  | Gas shortage
| 131 | Sirajgonj 225MW CCPP Unit-2 |  | Gas/HSD | NWPGCL | 1*150+1*75 | 220 | 220 | 173 | 184 | 200 | 200 | 20 |  | Gas shortage
| 132 | Sirajgonj 225MW CCPP Unit-3 |  | Gas/HSD | NWPGCL | 1*141 | 220 | 220 | 196 | 186 | 200 | 200 |  |  | FGMO
| 133 | Sirajgonj 400 MW CCPP Unit-4 |  | Gas/HSD | SNWPGCL | 1*282+1*132 | 414 | 414 | 393 | 340 | 400 | 400 |  |  | FGMO
| 134 | Santahar 50 MW Peaking PP |  | HFO | PDB | 6*8.7 | 50 | 50 | 0 | 34 | 0 | 35 |  | 15 | Engine problem
| 135 | Bogra 22 MW PP (GBB) |  | Gas | RPP | 6*4 | 22 | 22 | 22 | 18 | 22 | 22
| 136 | Bogura 20 MW PP (Energyprima) |  | Gas | RPP | 5*3.3+5*2 | 20 | 0 | 0 | 0 | 0 | 0 |  |  | Contract Expired
| 137 | Ullapara 11 MW PP (Summit) |  | Gas | SIPP, REB | 4*2.90 | 11 | 11 | 8 | 8 | 11 | 11
| 138 | Natore 52 MW PP (Rajlanka) |  | HFO | IPP | 52 | 52 | 52 | 52 | 52 | 52 | 52
| 139 | Chapainawabganj 100 MW Peaking PP |  | HFO | PDB | 104 | 104 | 104 | 0 | 87 | 50 | 100
| 140 | Baghabari 200 MW PP (Paramount) |  | HSD | IPP | 200 MW | 200 | 200 | 0 | 0 | 200 | 200
| 141 | Bagura 113 MW PP (Confidence)-2 |  | HFO | IPP | 113 MW | 113 | 113 | 0 | 90 | 113 | 113
| 142 | Confidence Power Bogura Unit-1 113 MW |  | HFO | IPP | 6*18.55 | 113 | 113 | 0 | 113 | 113 | 113
| 143 | Sirajgonj 6.55 MW Solar |  | Solar | NWPGCL | 1*6 | 6 | 6 | 5 | 0 | 6 | 0
|  | Rajshahi Area Total |  |  |  |  | 2199 | 2179 | 849 | 1211 | 1586 | 1665 | 401 | 67
| 144 | Barapukuria TPP Unit-1 |  | Coal | PDB | 1*125 | 125 | 85 | 0 | 0 | 0 | 0 |  | 85 | Under maint.
|  | Barapukuria TPP Unit-2 |  | Coal | PDB | 1*125 | 125 | 85 | 0 | 0 | 0 | 0 |  | 85 | Under maint.
| 145 | Barapukuria 275 MW TPP Unit-3 |  | Coal | PDB | 1*275 | 274 | 274 | 150 | 150 | 150 | 150 | 124 |  | Coal Shortage
| 146 | Rangpur 20 MW GTPP |  | HSD | PDB | 1*20 | 20 | 20 | 0 | 0 | 0 | 10 |  | 10 | Engine problem
| 147 | Saidpur 20 MW GTPP |  | HSD | PDB | 1*20 | 20 | 20 | 0 | 0 | 0 | 10 |  | 10 | Engine problem
| 148 | Rangpur 113 MW PP (Confidence) |  | HFO | IPP | 113 MW | 113 | 113 | 0 | 113 | 113 | 113
| 149 | Sympa Solar Power 8MW |  | Solar | IPP | 8 MW | 8 | 8 | 0 | 0 | 8 | 0
|  | Rangpur Area Total |  |  |  |  | 685 | 605 | 150 | 263 | 271 | 283 | 124 | 190
|  | Total |  |  |  |  | 22023 | 21315 | 9153 | 11584 | 14056.6 | 15539 | 2316 | 2184
|  | Usable load at Substation end after deducting Auxiliary use & Transmission loss | [6 empty] | 8727.9038 | 11046 | 13403.7641 | 14817.3165
| A. |  | 2021-06-11 | (Yesterday) |  |  |  |  | Friday
| 1 | Highest Generation : |  |  | 11653 | MW at | 1:00 | hrs | 11 Evening Peak Hour : | [5 empty] | 21:00 | hrs.
| 2 | Minimum Generation : |  |  | 8541 | MW at | 9:00 | hrs | 12 Max. Demand (Generation end) at evening peak hour : | [5 empty] | 11584 | MW
| 3 | Day peak Generation : |  |  | 9153 | MW at | 12:00 | hrs | 13 Max. Demand (Substation end) at evening peak hour : | [5 empty] | 11046 | MW
| 4 | Evening peak Generation : |  |  | 11584 | MW at | 21:00 | hrs | 14 Load Shed (Substation end) at evening peak hour : | [5 empty] | 0 | MW
| 5 | Total Energy Generation : |  | 241.8012 | MKWHr | By Solar | 0.50708 | MKWHr | 15. Area wise Demand (S/S end), Supply (S/S end) & | [5 empty] | 16 Hourly Load Shed during
|  | By Gas : | 155.9554 | MKWHr |  | By Oil: | 47.7316 | MKWHr | Load Shed (S/S end) at Evening peak hour in MW : | [5 empty] | Evening Peak hours :
|  | By Coal : | 12.3907 | MKWHr |  | By Hydro: | 0.608 | MKWHr | Area | Demand | Supply |  | Loadshed |  | Time |  | Loadshed
| 6 | Generation Shortfall : |  | For Fuel Limitation = |  |  | 2316 | MW | Dhaka | 3635 | 3635 |  | 0
|  |  |  | For Plants S/D or M/C prob = |  |  | 2184 | MW | Chittagong | 1234 | 1234 |  | 0 |  | 18:00 |  | 0
|  |  |  | Total = |  |  | 4500 | MW | Khulna | 1436 | 1436 |  | 0 |  | 18:30 |  | 0
| 7 | Total Gas Supplied : |  |  | 1216.15 | MMCFD |  |  | Rajshahi | 1121 | 1121 |  | 0 |  | 19:00 |  | 0
| 8 | Fuel Cost : | i) Gas : | Taka | 165042214.006 | ii) Oil : | Taka | 357209194.1 | Comilla | 1086 | 1086 |  | 0 |  | 19:30 |  | 0
|  |  | iii) Coal : |  | 58180526 | Total | Taka | 580431934.106 | Mymensingh | 929 | 929 |  | 0 |  | 20:00 |  | 0
| 9 | Power flow through E-W Interconnectors : |  | Taka |  | i) Energy | 0.232 | MKWHr. | Sylhet | 503 | 503 |  | 0 |  | 21:00 |  | 0
|  | ii) During Peak Demand : |  |  | -62 | MW (E to W) at | 21:00 | hrs | Barisal | 341 | 341 |  | 0 |  | 22:00 |  | 0
|  | iii) Maximum : |  |  | -156 | MW at | 20:00 | hrs | Rangpur | 761 | 761 |  | 0 |  | 23:00 |  | 0
| 10 | Maximum Temperature in Dhaka was |  |  |  | 33.5° C |  |  | Total | 11046 | 11046 |  | 0
| B. |  | 2021-06-12 | (Today) |  |  |  | Saturday |  |  | Probable max. temperature in Dhaka |  |  | 36.6° C
Forecast
| 1 | Maximum Demand* Evening (Generation end) |  |  |  | 13700 | MW |  | 6 Total Load Shed forecast (Substation end) : |  |  |  |  | 0 | MW
| 2 | Maximum Generation (Generation end) |  |  |  | 15539 | MW |  | 7 Area wise Load Shed forecast (Substation end) :
| 3 | Maximum Demand* Day (Generation end) |  |  |  | 11400 | MW
| 4 | Reserve(Generation end) |  |  |  | 1839 | MW |  | Dhaka | Chittagong | Khulna | Rajshahi | Comilla | Mymensingh | Sylhet | Barisal | Rangpur
| 5 | Total Energy Generation |  |  |  | 284.2768 | MKWHr |  | MW | MW | MW | MW | MW | MW | MW | MW | MW
| 6 | Actual Minimum Generation up to 8:00 hrs. |  |  |  | 8472 | MW at | 7:00 | 0 | 0 | 0 | 0 | 0 | 0 | 0 | 0 | 0
| * Import Through HVDC C/B Interconnector : |  |  |  |  | i) Energy | 21.9905 | MKWHr. | ii) HVDC Flow at Peak Time |  | 910 | MW at | 21:00 | hrs.
| * Import Through Comilla C/B Interconnector : |  |  |  |  | i) Energy | 2.6179 | MKWHr. | iii) Maximum HVDC Flow : |  | 920 | MW at | 3:00 | hrs.
*Cost for HVDC, Tripura & Solar energy is not usually included in the total fuel cost.
| Water Level of Kaptai Lake at 06:00 hr (ft): |  |  |  |  | (a) Yesterday : | 73.84 |  | (b) Today: | 73.97 |  | (c) Rule Curve: |  | 78.67
.
[5 empty] | Sub Divisional Engineer | [6 empty] | Executive Engineer
[5 empty] | Network Operation Division | [6 empty] | Network Operation Division

## YesterdayGen
2021-06-11
Plant Name | Ghorasal TPP (Unit-1&2) | Ghorasal Repowered CCPP:Unit-3 (GT | Ghorasal Repowered CCPP Unit-4 | Ghorasal TPP Unit-5 | Ghorasal 365 MW CCPP Unit-7 | Ghorashal 108MW PP (Regent) | Ghorashal 78.5 MW PP(MAX) | Haripur 412 MW CCPP | Haripur 360MW CCPP(HPL) | Plant Removed | Haripur GTPP | Meghnaghat 450 MW CCPP(MPL) | Meghnaghat CCPP(Summit) | Meghnaghat 100 MW(IEL) | Madanganj 102 PP(Summit) | Madanganj-55 MW PP(Summit) | Siddhirganj 335 MW CCPP | 210 MW Siddhirgonj TPP | Siddhirgonj 2*120 MW GTPP | Siddhirganj 100 PP(Dutch Bangla) | Gagnagar 102 MW PP (Digital Power) | Kodda 150MW PP | Keraniganj 100 MW PP (Powerpac) | Bosila 108MW PP(CLC) | Pagla (DPA ) | Katpotti 52 MW PP (Sinha) | Kamalaghat 54 MW PP(Banco Energy) | Manikganj 55 MW PP (Northern) | Nababganj 55 MW PP (Southern power ) | Narshingdi 22 MW PP (Doreen) | Summit Ashulia | Summit Madhabdi | Maona 33 MW PP(Summit) | Rupganj 33 MW PP(Summit) | Gazipur 52 MW PP | Tongi 80 MW GTPP | Karnaphuli Hydro PP Unit-1, 2 & 3 | Karnaphuli Hydro PP Unit-4 & 5 | Chattogram TPP-1 | Chattogram TPP-2 | Raozan 25 MW PP | Sikalbaha 225MW CCPP (Gas) | Sikalbaha 225MW CCPP(Oil) | Sikalbaha 150MW GTPP | Sikalbaha 150MW GTPP(Oil) | Plant Removed | Tangail Palli Power Gen 22 MW | Hathazari 100 MW peaking PP | Dohazari -Kalaish 100 MW Peaking | Juldah 100 MW Unit-1 (Acorn) | Chattogram 108 MW PP (ECPV) | Patenga 50MW PP (Baraka) | Barabkunda 22 MW PP (Regent) | Malancha, Ctg. EPZ (United) | Ashuganj TPP Unit- 3 | Ashuganj TPP Unit- 4 | Ashuganj TPP Unit- 5 | Ashuganj 450 MW CCPP(North) | Ashuganj 450 MW CCPP(South) | Ashuganj 225 MW CCPP | Ashuganj 195MW PP (APSCL-United) | Chandpur 150 MW CCPP | Ashuganj 50 MW PP | Ashuganj 55 MW PP (Precision) | Ashuganj 53MW PP (United) | Ashuganj 51 MW PP (Midland) | B.Baria (Aggreko) 85MW | Titas 50 MW Peaking PP | Jangalia 52 MW PP (Lakdanavi) | Feni 22MW PP (Doreen) | Feni 11 MW PP (Doreen) | Jangalia 33MW PP (Summit) | Cumilla 25 MW PP (Summit) | Impoprt (Tripura) | RPCL 210MW CCPP | Jamalpur 95 MW PP(Powerpac) | Tangail 22 MW PP (Doreen) | Sarishabari 3 MW Solar Plant | Fenchugonj CCPP Phase-1 | Fenchugonj CCPP Phase-2 | Fenchugonj 51 MW PP (Barakatullah) | Fenchuganj 44MW (Energyprima) | Kushiara 163 MW CCPP (KP) | Shajibazar 330 MW CCPP | Shahjibazar GTPP Unit- 8 & 9 | Shahjibazar 86MW PP (Shahjibazar) | Shahjibazar 50MW PP (EPL) | Sylhet 225 MW CCPP | Sylhet 20 MW GTPP | Sylhet 50MW PP (EPL) | Sylhet 10MW PP (Desh) | Bibiana-II 341 MW CCPP (Summit) | Shahjahanulla 25 MW PP | Hobiganj 11MW PP Cofidence-E | Daudkandi 200 MW PP (B.Trac) | Kodda 300 MW PP Unit-2 (Summit) | Keranigonj 300 MW PP (APR) | Bramhangoan 100 MW PP (Aggreko) | Mymensingh 200 MW PP (United) | Aurahati 100MW PP (Aggreko) | Kodda 149 MW PP Unit-1 (Summit) | Teknaf 20MW PP (Solartech) | Juldah 100 MW PP Unit-3 (Acorn) | Chandpur 200MW (Desh energy) | Ashuganj 150MW PP (Midland) | Bibiyana-III 400 MW CCPP | Jamalpur 115 MW PP (United) | Gazipur 100 MW PP | Sikalbaha 105 MW PP (Baraka Sikalbaha) | Kaptai 7 MW Solar PP | Anwara 300 MW PP (United) | Jodiac Power | Karnaphuli Power Ltd. | Feni Lanka Power | Chowmuhani 113 MW | Juldah unit-2 (Acorn) | Bibiyana South 400 MW | Meghnaghat 104 MW PP (OPCL) | Sutiakhali 50 MW Solar PP | Manikgonj 162MW PP(MPGL) | Anlima Energy Ltd. | Shahjibazar 100 MW GTPP | Bhairob 54.5 MW | Spectra Solar Plant Ltd. | EasternBlank | Bheramara (HVDC ) | Bheramara GTPP Unit-3 | Bheramara 410 MW CCPP | Khulna 115 MW PP (KPCL-1 & 3) | Khulna 115 PP MW (KPCL-2) | Khulna 225 MW CCPP | Khulna 60MW | Khulna (Aggreeco) 55MW | Faridpur 50 MW Peaking PP | Gopalganj 100 MW Peaking PP | Noapara 40 MW PP (Khanjahan Ali) | Bhola 225 MW CCPP | Bhola 33 MW PP (Venture) | Barisal 110 MW PP (Summit ) | Barisal GT PP Unit-1& 2 | Baghabari 100 MW GTPP | Baghabari 71 MW GTPP | Baghabari 50 MW Peaking PP | Bera 70 MW Peaking PP | Chapainawabganj 100 MW Peaking PP | Amnura 50 MW PP(Sinha) | Katakhali 50 MW PP (Northern) | Katakhali 50 MW Peaking PP | Natore 52 MW PP (Rajlanka) | Santahar 50 MW Peaking PP | Bogra 22 MW PP (GBB) | Bogura 20 MW PP (Energyprima) | Ullapara 11 MW PP (Summit) | Barapukuria TPP Unit-1 | Barapukuria TPP Unit-2 | Barapukuria 275 MW TPP Unit-3 | Rangpur 20 MW GTPP | Saidpur 20 MW GTPP | Sirajgonj 225MW CCPP Unit-1 (Gas) | Sirajgonj 225MW CCPP Unit-1(Oil) | Sirajgonj 225 MW CCPP Unit-2 (Gas) | Sirajgonj 225 MW CCPP Unit-2 (Oil) | Bhola 95 MW PP (Aggreko) | Noapara 100 MW PP (Bangla Trac) | Sirajgonj 225MW CCPP Unit-3 (Gas) | Sirajgonj 225MW CCPP Unit-3 (Oil) | Sirajgonj 400 MW CCPP Unit-4 | Rupsha 105 MW PP (Orion rupsha) | Baghabari 200 MW PP (Paramount) | Bagura 113 MW PP (Confidence)-2 | Madhumati 100 MW PP | Rangpur 113 MW PP (Confidence) | Sirajgonj 400MW CCPP Unit-4 (Oil) | Sympa Solar Power 8MW | Confidence Power Bogura Unit-1 113 MW | Payra 1320 MW | Bhola Nutan Biddut BD LTD (GAS) | Bhola Nutan Biddut BD LTD (OIL) | United Payra Power Ltd. | Sirajgonj 6.55 MW Solar | WesternBlank | Eastern Grid Total | Western Grid Total | Total (MW) | Gas (Public) | HVDC | Gas (Private) | Oil (Private) | Coal | Hydro | Oil (Public) | Tripura | Solar | Shortage | Water Level
1:00 | 0 | 0 | 0 | 185 | 0 | 96 | 0 | 0 | 280 |  | 0 | 300 | 270 | 0 | 0 | 30 | 300 | 0 | 120 | 84 | 16 | 150 | 0 | 0 | 0 | 0 | 54 | 0 | 55 | 0 | 25 | 29 | 28 | 33 | 41 | 0 | 0 | 25 | 100 | 0 | 17 | 203 | 0 | 100 | 0 |  | 24 | 0 | 85 | 100 | 0 | 19 | 0 | 33 | 80 | 0 | 0 | 270 | 280 | 215 | 8 | 132 | 26 | 5 | 0 | 51 | 0 | 0 | 43 | 16 | 11 | 33 | 21 | 138 | 155 | 8 | 19 | 0 | 0 | 42 | 47 | 0 | 163 | 163 | 62 | 82 | 0 | 218 | 18 | 0 | 9 | 290 | 16 | 11 | 0 | 95 | 0 | 0 | 145 | 0 | 131 | 0 | 100 | 180 | 100 | 376 | 107 | 86 | 105 | 0 | 0 | 54 | 110 | 36 | 112 | 80 | 401 | 17 | 0 | 126 | 17 | 0 | 17 | 0 |  | 905 | 0 | 405 | 0 | 0 | 0 | 0 | 0 | 4 | 0 | 0 | 84 | 32 | 0 | 0 | 0 | 0 | 43 | 0 | 97 | 0 | 0 | 0 | 52 | 35 | 22 | 0 | 8 | 0 | 0 | 149 | 0 | 0 | 0 | 0 | 160 | 0 | 0 | 70 | 218 | 0 | 408 | 91 | 0 | 94 | 0 | 113 | 0 | 0 | 113 | 500 | 221 | 0 | 0 | 0 |  | 7829 | 3824 | 11653 | 4563 | 905 | 2047 | 2912 | 649 | 25 | 414 | 138 | 0 | 0 | 73.83
2:00 | 0 | 0 | 0 | 185 | 0 | 96 | 0 | 0 | 291 |  | 0 | 300 | 270 | 0 | 0 | 15 | 300 | 0 | 120 | 70 | 16 | 98 | 0 | 0 | 0 | 0 | 54 | 0 | 55 | 0 | 25 | 29 | 28 | 33 | 41 | 0 | 0 | 25 | 100 | 0 | 17 | 203 | 0 | 100 | 0 |  | 24 | 0 | 85 | 100 | 0 | 19 | 0 | 33 | 80 | 0 | 0 | 260 | 270 | 217 | 8 | 128 | 26 | 5 | 0 | 51 | 0 | 0 | 43 | 16 | 11 | 33 | 21 | 130 | 155 | 8 | 19 | 0 | 0 | 42 | 47 | 0 | 163 | 162 | 62 | 82 | 0 | 218 | 18 | 0 | 9 | 280 | 16 | 11 | 0 | 15 | 0 | 0 | 145 | 0 | 114 | 0 | 100 | 180 | 100 | 364 | 115 | 86 | 105 | 0 | 0 | 54 | 110 | 36 | 110 | 80 | 400 | 17 | 0 | 72 | 17 | 0 | 17 | 0 |  | 906 | 0 | 405 | 0 | 0 | 0 | 0 | 0 | 4 | 0 | 0 | 82 | 32 | 0 | 0 | 0 | 0 | 43 | 0 | 97 | 0 | 0 | 0 | 52 | 34 | 22 | 0 | 8 | 0 | 0 | 150 | 0 | 0 | 0 | 0 | 160 | 0 | 0 | 40 | 219 | 0 | 400 | 70 | 0 | 94 | 0 | 107 | 0 | 0 | 70 | 500 | 221 | 0 | 0 | 0 |  | 7560 | 3716 | 11276 | 4526 | 906 | 2040 | 2638 | 650 | 25 | 361 | 130 | 0 | 0 | 73.83
3:00 | 0 | 0 | 0 | 185 | 0 | 96 | 0 | 0 | 294 |  | 0 | 300 | 260 | 0 | 0 | 15 | 300 | 0 | 120 | 60 | 16 | 48 | 0 | 0 | 0 | 0 | 54 | 0 | 17 | 0 | 25 | 29 | 28 | 33 | 41 | 0 | 0 | 25 | 100 | 0 | 17 | 203 | 0 | 100 | 0 |  | 24 | 0 | 85 | 100 | 0 | 10 | 0 | 33 | 80 | 0 | 0 | 260 | 270 | 217 | 8 | 132 | 26 | 5 | 0 | 51 | 0 | 0 | 43 | 16 | 11 | 33 | 21 | 126 | 156 | 8 | 19 | 0 | 0 | 42 | 47 | 0 | 163 | 162 | 62 | 82 | 0 | 218 | 18 | 0 | 9 | 280 | 16 | 11 | 0 | 0 | 0 | 0 | 110 | 0 | 96 | 0 | 100 | 180 | 100 | 364 | 115 | 86 | 105 | 0 | 0 | 54 | 110 | 36 | 112 | 40 | 400 | 0 | 0 | 17 | 17 | 0 | 17 | 0 |  | 920 | 0 | 405 | 0 | 0 | 0 | 0 | 0 | 4 | 0 | 0 | 83 | 29 | 0 | 0 | 0 | 0 | 43 | 0 | 97 | 0 | 0 | 0 | 52 | 0 | 22 | 0 | 8 | 0 | 0 | 149 | 0 | 0 | 0 | 0 | 160 | 0 | 0 | 10 | 218 | 0 | 401 | 35 | 0 | 70 | 0 | 107 | 0 | 0 | 35 | 490 | 222 | 0 | 0 | 0 |  | 7269 | 3560 | 10829 | 4531 | 920 | 2042 | 2269 | 639 | 25 | 277 | 126 | 0 | 0 | 73.83
4:00 | 0 | 0 | 0 | 185 | 0 | 96 | 0 | 0 | 321 |  | 0 | 300 | 270 | 0 | 0 | 15 | 300 | 0 | 120 | 60 | 16 | 16 | 0 | 0 | 0 | 0 | 54 | 0 | 17 | 19 | 25 | 29 | 28 | 33 | 42 | 0 | 0 | 25 | 100 | 0 | 17 | 203 | 0 | 100 | 0 |  | 24 | 0 | 85 | 100 | 0 | 0 | 0 | 34 | 80 | 0 | 0 | 260 | 270 | 217 | 8 | 128 | 26 | 5 | 0 | 51 | 0 | 0 | 43 | 16 | 11 | 33 | 21 | 122 | 156 | 8 | 19 | 0 | 0 | 42 | 47 | 0 | 163 | 163 | 62 | 82 | 0 | 218 | 18 | 0 | 9 | 290 | 16 | 11 | 0 | 0 | 0 | 0 | 64 | 0 | 65 | 0 | 100 | 120 | 50 | 342 | 115 | 86 | 105 | 0 | 0 | 54 | 110 | 36 | 110 | 10 | 400 | 0 | 0 | 0 | 17 | 0 | 17 | 0 |  | 910 | 0 | 410 | 0 | 0 | 0 | 0 | 0 | 4 | 0 | 0 | 83 | 25 | 0 | 0 | 0 | 0 | 0 | 0 | 97 | 0 | 0 | 0 | 52 | 0 | 22 | 0 | 8 | 0 | 0 | 149 | 0 | 0 | 0 | 0 | 160 | 0 | 0 | 0 | 217 | 0 | 386 | 35 | 0 | 70 | 0 | 107 | 0 | 0 | 35 | 470 | 220 | 0 | 0 | 0 |  | 7030 | 3460 | 10490 | 4529 | 910 | 2059 | 2024 | 619 | 25 | 202 | 122 | 0 | 0 | 73.84
5:00 | 0 | 0 | 0 | 185 | 0 | 96 | 0 | 0 | 321 |  | 0 | 300 | 230 | 0 | 0 | 0 | 300 | 0 | 120 | 60 | 0 | 0 | 0 | 0 | 0 | 0 | 54 | 0 | 0 | 0 | 25 | 29 | 28 | 33 | 16 | 0 | 0 | 25 | 100 | 0 | 17 | 203 | 0 | 100 | 0 |  | 24 | 0 | 85 | 100 | 0 | 0 | 0 | 34 | 80 | 0 | 0 | 260 | 270 | 217 | 8 | 128 | 26 | 5 | 0 | 51 | 0 | 0 | 43 | 16 | 11 | 33 | 21 | 110 | 156 | 8 | 19 | 0 | 0 | 42 | 47 | 0 | 163 | 162 | 62 | 82 | 0 | 218 | 18 | 0 | 9 | 280 | 16 | 11 | 0 | 0 | 0 | 0 | 35 | 0 | 50 | 0 | 70 | 68 | 50 | 327 | 115 | 86 | 105 | 0 | 0 | 54 | 110 | 36 | 110 | 0 | 400 | 0 | 0 | 0 | 17 | 0 | 17 | 0 |  | 911 | 0 | 410 | 0 | 0 | 0 | 0 | 0 | 4 | 0 | 0 | 83 | 22 | 0 | 0 | 0 | 0 | 0 | 0 | 97 | 0 | 0 | 0 | 52 | 0 | 22 | 0 | 8 | 0 | 0 | 149 | 0 | 0 | 0 | 0 | 160 | 0 | 0 | 0 | 218 | 0 | 374 | 35 | 0 | 70 | 0 | 70 | 0 | 0 | 35 | 470 | 200 | 0 | 0 | 0 |  | 6707 | 3390 | 10097 | 4495 | 911 | 2014 | 1737 | 619 | 25 | 186 | 110 | 0 | 0 | 73.84
6:00 | 0 | 0 | 0 | 185 | 0 | 33 | 0 | 0 | 321 |  | 0 | 300 | 260 | 0 | 0 | 0 | 300 | 0 | 120 | 20 | 0 | 0 | 0 | 0 | 0 | 0 | 35 | 0 | 0 | 0 | 25 | 29 | 28 | 33 | 0 | 0 | 0 | 25 | 100 | 0 | 17 | 203 | 0 | 100 | 0 |  | 24 | 0 | 85 | 100 | 0 | 0 | 0 | 34 | 80 | 0 | 0 | 260 | 270 | 216 | 8 | 133 | 25 | 5 | 0 | 15 | 0 | 0 | 43 | 16 | 11 | 33 | 21 | 100 | 155 | 8 | 19 | 0 | 0 | 42 | 14 | 0 | 163 | 164 | 62 | 20 | 0 | 218 | 18 | 0 | 9 | 270 | 16 | 11 | 0 | 0 | 0 | 0 | 8 | 0 | 20 | 0 | 10 | 0 | 10 | 328 | 115 | 86 | 105 | 0 | 0 | 54 | 68 | 36 | 75 | 0 | 400 | 0 | 0 | 0 | 0 | 0 | 17 | 2 |  | 911 | 0 | 405 | 0 | 0 | 0 | 0 | 0 | 4 | 0 | 0 | 84 | 21 | 0 | 0 | 0 | 0 | 0 | 0 | 25 | 0 | 0 | 0 | 0 | 0 | 22 | 0 | 8 | 0 | 0 | 149 | 0 | 0 | 0 | 0 | 160 | 0 | 0 | 0 | 218 | 0 | 396 | 0 | 0 | 35 | 0 | 0 | 0 | 0 | 0 | 400 | 222 | 0 | 0 | 0 |  | 6136 | 3060 | 9196 | 4496 | 911 | 1853 | 1146 | 549 | 25 | 114 | 100 | 2 | 0 | 73.84
7:00 | 0 | 0 | 0 | 185 | 0 | 35 | 0 | 0 | 300 |  | 0 | 300 | 250 | 0 | 0 | 0 | 250 | 0 | 120 | 7 | 0 | 0 | 0 | 0 | 0 | 0 | 35 | 0 | 0 | 0 | 25 | 29 | 28 | 33 | 0 | 0 | 0 | 25 | 100 | 0 | 0 | 203 | 0 | 100 | 0 |  | 24 | 0 | 85 | 100 | 0 | 0 | 0 | 29 | 80 | 0 | 0 | 260 | 270 | 219 | 8 | 133 | 26 | 5 | 0 | 15 | 0 | 0 | 43 | 16 | 11 | 33 | 17 | 94 | 155 | 8 | 19 | 0 | 0 | 42 | 14 | 0 | 110 | 161 | 62 | 20 | 0 | 218 | 18 | 0 | 9 | 290 | 16 | 11 | 0 | 0 | 0 | 0 | 8 | 0 | 15 | 0 | 10 | 0 | 10 | 328 | 115 | 86 | 105 | 1 | 0 | 54 | 34 | 36 | 75 | 0 | 400 | 0 | 6 | 0 | 0 | 0 | 17 | 5 |  | 911 | 0 | 350 | 0 | 0 | 0 | 0 | 0 | 4 | 0 | 0 | 85 | 19 | 0 | 0 | 0 | 0 | 0 | 0 | 0 | 0 | 0 | 0 | 0 | 0 | 22 | 0 | 5 | 0 | 0 | 149 | 0 | 0 | 0 | 0 | 160 | 0 | 11 | 0 | 190 | 0 | 405 | 0 | 0 | 35 | 0 | 0 | 0 | 1 | 0 | 290 | 222 | 0 | 0 | 0 |  | 5951 | 2859 | 8810 | 4358 | 911 | 1814 | 1067 | 439 | 25 | 89 | 94 | 13 | 0 | 73.85
8:00 | 0 | 0 | 0 | 185 | 0 | 32 | 0 | 0 | 296 |  | 0 | 300 | 250 | 0 | 0 | 0 | 250 | 0 | 118 | 7 | 0 | 0 | 0 | 0 | 0 | 0 | 35 | 17 | 0 | 0 | 25 | 29 | 28 | 33 | 0 | 0 | 0 | 25 | 100 | 0 | 0 | 203 | 0 | 100 | 0 |  | 25 | 0 | 85 | 92 | 0 | 0 | 0 | 30 | 80 | 0 | 0 | 260 | 270 | 218 | 8 | 129 | 26 | 5 | 0 | 15 | 0 | 0 | 43 | 16 | 11 | 33 | 17 | 104 | 155 | 8 | 19 | 0 | 0 | 42 | 14 | 0 | 110 | 163 | 62 | 20 | 0 | 218 | 18 | 0 | 9 | 280 | 16 | 5 | 0 | 0 | 0 | 0 | 8 | 0 | 16 | 0 | 10 | 0 | 10 | 328 | 115 | 86 | 105 | 2 | 0 | 54 | 34 | 34 | 75 | 0 | 350 | 0 | 14 | 0 | 0 | 0 | 17 | 12 |  | 911 | 0 | 350 | 0 | 0 | 0 | 0 | 0 | 4 | 0 | 0 | 85 | 18 | 0 | 0 | 0 | 0 | 0 | 0 | 0 | 0 | 0 | 0 | 0 | 0 | 22 | 0 | 5 | 0 | 0 | 150 | 0 | 0 | 0 | 0 | 160 | 0 | 11 | 0 | 172 | 0 | 324 | 0 | 0 | 0 | 0 | 0 | 0 | 1 | 0 | 200 | 220 | 0 | 0 | 1 |  | 5909 | 2634 | 8543 | 4279 | 911 | 1714 | 1041 | 350 | 25 | 89 | 104 | 30 | 0 | 73.85
9:00 | 0 | 0 | 0 | 185 | 0 | 32 | 0 | 0 | 282 |  | 0 | 300 | 295 | 0 | 0 | 0 | 250 | 0 | 120 | 7 | 0 | 0 | 0 | 0 | 0 | 0 | 35 | 35 | 0 | 0 | 25 | 22 | 28 | 33 | 0 | 0 | 0 | 25 | 100 | 0 | 0 | 217 | 0 | 100 | 0 |  | 24 | 0 | 17 | 92 | 0 | 0 | 0 | 32 | 80 | 0 | 0 | 305 | 315 | 214 | 8 | 133 | 26 | 5 | 0 | 15 | 0 | 0 | 43 | 16 | 11 | 33 | 12 | 92 | 154 | 8 | 19 | 1 | 0 | 42 | 14 | 0 | 163 | 163 | 61 | 20 | 0 | 184 | 18 | 0 | 9 | 300 | 16 | 0 | 0 | 0 | 0 | 0 | 0 | 0 | 46 | 3 | 10 | 0 | 10 | 329 | 115 | 70 | 105 | 4 | 0 | 54 | 34 | 34 | 75 | 0 | 350 | 0 | 18 | 0 | 0 | 0 | 17 | 20 |  | 910 | 0 | 350 | 0 | 0 | 0 | 0 | 0 | 3 | 0 | 0 | 85 | 15 | 0 | 0 | 0 | 0 | 0 | 0 | 0 | 0 | 0 | 0 | 0 | 0 | 22 | 0 | 5 | 0 | 0 | 150 | 0 | 0 | 0 | 0 | 160 | 0 | 11 | 0 | 179 | 0 | 358 | 0 | 0 | 0 | 0 | 0 | 0 | 1 | 0 | 40 | 220 | 0 | 0 | 2 |  | 6030 | 2511 | 8541 | 4340 | 910 | 1806 | 1109 | 190 | 25 | 20 | 92 | 49 | 0 | 73.85
10:00 | 0 | 0 | 0 | 185 | 0 | 32 | 0 | 0 | 272 |  | 0 | 300 | 270 | 0 | 0 | 0 | 300 | 0 | 185 | 7 | 0 | 0 | 0 | 0 | 0 | 0 | 35 | 35 | 0 | 0 | 25 | 22 | 28 | 33 | 0 | 0 | 0 | 25 | 100 | 0 | 0 | 230 | 0 | 100 | 0 |  | 24 | 0 | 0 | 80 | 0 | 0 | 0 | 23 | 100 | 0 | 0 | 310 | 275 | 215 | 26 | 133 | 26 | 5 | 0 | 15 | 0 | 0 | 43 | 16 | 8 | 33 | 12 | 104 | 153 | 8 | 0 | 1 | 0 | 42 | 14 | 0 | 163 | 163 | 61 | 78 | 0 | 185 | 18 | 0 | 9 | 305 | 16 | 5 | 0 | 0 | 0 | 0 | 0 | 0 | 33 | 1 | 10 | 0 | 10 | 327 | 115 | 70 | 105 | 5 | 0 | 54 | 34 | 34 | 75 | 0 | 350 | 0 | 21 | 0 | 0 | 0 | 17 | 15 |  | 911 | 0 | 350 | 0 | 0 | 0 | 0 | 0 | 0 | 0 | 0 | 85 | 16 | 0 | 0 | 0 | 0 | 0 | 0 | 0 | 0 | 0 | 0 | 0 | 0 | 22 | 0 | 5 | 0 | 0 | 150 | 0 | 0 | 0 | 0 | 160 | 0 | 11 | 0 | 187 | 0 | 362 | 0 | 0 | 0 | 0 | 0 | 0 | 2 | 0 | 0 | 220 | 0 | 0 | 2 |  | 6129 | 2483 | 8612 | 4443 | 911 | 1873 | 1059 | 150 | 25 | 0 | 104 | 47 | 0 | 73.86
11:00 | 0 | 0 | 0 | 185 | 0 | 60 | 0 | 0 | 262 |  | 0 | 300 | 250 | 0 | 0 | 0 | 300 | 0 | 180 | 20 | 0 | 16 | 0 | 0 | 0 | 0 | 35 | 35 | 0 | 0 | 25 | 16 | 28 | 33 | 0 | 0 | 0 | 25 | 100 | 0 | 0 | 204 | 0 | 100 | 0 |  | 12 | 0 | 0 | 92 | 0 | 0 | 0 | 15 | 100 | 0 | 0 | 310 | 295 | 215 | 26 | 128 | 26 | 5 | 0 | 26 | 0 | 0 | 43 | 16 | 8 | 33 | 12 | 106 | 154 | 8 | 0 | 1 | 0 | 42 | 14 | 0 | 163 | 162 | 61 | 78 | 0 | 185 | 18 | 0 | 9 | 295 | 16 | 5 | 0 | 9 | 0 | 0 | 0 | 0 | 32 | 6 | 10 | 30 | 10 | 328 | 115 | 70 | 105 | 2 | 0 | 54 | 34 | 34 | 75 | 0 | 350 | 0 | 12 | 0 | 0 | 0 | 17 | 8 |  | 911 | 0 | 350 | 0 | 0 | 0 | 0 | 0 | 0 | 0 | 0 | 84 | 17 | 0 | 0 | 0 | 0 | 0 | 0 | 0 | 0 | 0 | 0 | 51 | 0 | 22 | 0 | 8 | 0 | 0 | 150 | 0 | 0 | 0 | 0 | 180 | 0 | 12 | 0 | 196 | 0 | 329 | 0 | 0 | 0 | 0 | 0 | 0 | 2 | 0 | 0 | 220 | 0 | 0 | 4 |  | 6154 | 2536 | 8690 | 4453 | 911 | 1853 | 1141 | 150 | 25 | 16 | 106 | 35 | 0 | 73.86
12:00 | 0 | 0 | 0 | 185 | 0 | 73 | 0 | 0 | 241 |  | 0 | 300 | 285 | 0 | 0 | 0 | 327 | 0 | 180 | 32 | 0 | 16 | 0 | 0 | 0 | 0 | 35 | 35 | 0 | 0 | 25 | 16 | 28 | 33 | 0 | 0 | 0 | 25 | 100 | 0 | 0 | 216 | 0 | 100 | 0 |  | 24 | 0 | 0 | 92 | 0 | 0 | 0 | 15 | 100 | 0 | 0 | 330 | 320 | 200 | 26 | 134 | 26 | 48 | 0 | 34 | 0 | 0 | 43 | 16 | 8 | 33 | 12 | 108 | 150 | 8 | 0 | 2 | 0 | 42 | 14 | 0 | 163 | 162 | 60 | 82 | 0 | 203 | 18 | 0 | 8 | 300 | 16 | 5 | 0 | 42 | 0 | 0 | 0 | 0 | 32 | 1 | 20 | 51 | 10 | 378 | 115 | 70 | 105 | 3 | 0 | 54 | 34 | 34 | 75 | 6 | 370 | 0 | 39 | 0 | 0 | 0 | 17 | 9 |  | 911 | 0 | 390 | 0 | 0 | 0 | 0 | 0 | 0 | 0 | 0 | 85 | 17 | 0 | 0 | 0 | 0 | 0 | 0 | 0 | 0 | 0 | 0 | 52 | 0 | 22 | 0 | 8 | 0 | 0 | 150 | 0 | 0 | 0 | 0 | 173 | 0 | 12 | 0 | 196 | 0 | 393 | 0 | 0 | 0 | 0 | 0 | 0 | 0 | 0 | 0 | 220 | 0 | 0 | 5 |  | 6519 | 2634 | 9153 | 4645 | 911 | 1968 | 1271 | 150 | 25 | 16 | 108 | 59 | 0 | 73.86
13:00 | 0 | 0 | 0 | 185 | 0 | 95 | 0 | 0 | 232 |  | 0 | 300 | 250 | 0 | 0 | 0 | 329 | 0 | 180 | 32 | 0 | 16 | 0 | 0 | 0 | 0 | 35 | 35 | 0 | 0 | 25 | 16 | 28 | 33 | 0 | 0 | 0 | 25 | 100 | 0 | 3 | 204 | 0 | 100 | 0 |  | 21 | 0 | 0 | 92 | 0 | 0 | 0 | 15 | 100 | 0 | 0 | 310 | 300 | 185 | 26 | 131 | 26 | 55 | 0 | 51 | 0 | 0 | 43 | 19 | 11 | 33 | 17 | 116 | 148 | 8 | 0 | 2 | 0 | 42 | 44 | 0 | 163 | 162 | 61 | 81 | 0 | 219 | 18 | 0 | 8 | 300 | 16 | 5 | 0 | 45 | 0 | 0 | 4 | 0 | 32 | 1 | 50 | 51 | 10 | 400 | 115 | 70 | 105 | 2 | 0 | 54 | 64 | 34 | 79 | 10 | 395 | 0 | 54 | 0 | 0 | 0 | 17 | 19 |  | 911 | 0 | 385 | 0 | 0 | 0 | 0 | 0 | 0 | 0 | 0 | 85 | 19 | 0 | 0 | 0 | 0 | 0 | 0 | 0 | 0 | 0 | 0 | 52 | 0 | 22 | 0 | 8 | 0 | 0 | 150 | 0 | 0 | 0 | 0 | 194 | 0 | 14 | 0 | 195 | 0 | 358 | 17 | 0 | 0 | 0 | 0 | 0 | 0 | 0 | 90 | 215 | 0 | 0 | 3 |  | 6662 | 2718 | 9380 | 4665 | 911 | 1998 | 1328 | 240 | 25 | 16 | 116 | 81 | 0 | 73.87
14:00 | 0 | 0 | 0 | 185 | 0 | 95 | 0 | 0 | 253 |  | 0 | 300 | 270 | 0 | 0 | 0 | 250 | 0 | 123 | 60 | 0 | 16 | 0 | 0 | 0 | 0 | 35 | 35 | 0 | 0 | 25 | 16 | 28 | 33 | 0 | 0 | 0 | 25 | 100 | 0 | 17 | 203 | 0 | 100 | 0 |  | 24 | 0 | 0 | 92 | 0 | 0 | 0 | 30 | 120 | 0 | 0 | 260 | 265 | 185 | 26 | 133 | 26 | 55 | 0 | 51 | 0 | 0 | 43 | 19 | 11 | 0 | 17 | 110 | 148 | 8 | 0 | 2 | 0 | 42 | 44 | 0 | 130 | 160 | 60 | 80 | 0 | 220 | 18 | 0 | 8 | 290 | 16 | 5 | 0 | 15 | 0 | 0 | 40 | 0 | 20 | 1 | 50 | 51 | 10 | 404 | 115 | 50 | 105 | 3 | 0 | 54 | 68 | 34 | 116 | 10 | 386 | 0 | 52 | 0 | 0 | 0 | 17 | 33 |  | 910 | 0 | 350 | 0 | 0 | 0 | 0 | 0 | 0 | 0 | 0 | 85 | 19 | 0 | 0 | 0 | 0 | 0 | 0 | 0 | 0 | 0 | 0 | 44 | 0 | 22 | 0 | 8 | 0 | 0 | 150 | 0 | 0 | 0 | 0 | 182 | 0 | 13 | 0 | 177 | 0 | 364 | 53 | 0 | 0 | 0 | 0 | 0 | 3 | 0 | 240 | 170 | 0 | 0 | 5 |  | 6501 | 2795 | 9296 | 4360 | 910 | 1950 | 1436 | 390 | 25 | 16 | 110 | 99 | 0 | 73.87
15:00 | 0 | 0 | 0 | 185 | 0 | 92 | 0 | 0 | 267 |  | 0 | 300 | 280 | 0 | 0 | 0 | 300 | 0 | 125 | 60 | 0 | 16 | 0 | 0 | 0 | 0 | 35 | 35 | 0 | 19 | 25 | 14 | 28 | 33 | 0 | 0 | 0 | 25 | 100 | 0 | 17 | 216 | 0 | 100 | 0 |  | 24 | 0 | 0 | 92 | 0 | 0 | 0 | 26 | 120 | 0 | 0 | 285 | 290 | 185 | 26 | 133 | 26 | 55 | 0 | 51 | 0 | 0 | 43 | 19 | 11 | 25 | 17 | 110 | 146 | 8 | 0 | 1 | 0 | 42 | 46 | 0 | 163 | 160 | 60 | 80 | 0 | 220 | 18 | 0 | 8 | 310 | 16 | 5 | 0 | 15 | 0 | 0 | 40 | 0 | 16 | 0 | 50 | 51 | 10 | 405 | 115 | 50 | 105 | 1 | 0 | 54 | 68 | 36 | 113 | 10 | 381 | 0 | 40 | 0 | 0 | 0 | 17 | 14 |  | 911 | 0 | 385 | 0 | 0 | 0 | 0 | 0 | 0 | 0 | 0 | 85 | 18 | 0 | 0 | 0 | 0 | 0 | 0 | 0 | 0 | 0 | 0 | 52 | 0 | 22 | 0 | 8 | 0 | 0 | 150 | 0 | 0 | 0 | 0 | 173 | 0 | 13 | 0 | 172 | 0 | 366 | 53 | 0 | 0 | 0 | 0 | 0 | 3 | 0 | 280 | 171 | 0 | 0 | 2 |  | 6684 | 2864 | 9548 | 4532 | 911 | 2014 | 1449 | 430 | 25 | 16 | 110 | 61 | 0 | 73.87
16:00 | 0 | 0 | 0 | 185 | 0 | 99 | 0 | 0 | 271 |  | 0 | 300 | 240 | 0 | 0 | 0 | 300 | 0 | 120 | 60 | 0 | 16 | 0 | 0 | 0 | 0 | 35 | 35 | 0 | 21 | 25 | 12 | 28 | 33 | 0 | 0 | 0 | 25 | 100 | 0 | 17 | 203 | 0 | 100 | 0 |  | 24 | 0 | 0 | 92 | 0 | 0 | 0 | 27 | 120 | 0 | 0 | 260 | 265 | 180 | 26 | 129 | 26 | 56 | 0 | 51 | 0 | 0 | 38 | 19 | 11 | 0 | 17 | 106 | 147 | 8 | 0 | 1 | 0 | 42 | 47 | 0 | 163 | 163 | 61 | 80 | 0 | 220 | 18 | 0 | 8 | 290 | 16 | 5 | 0 | 15 | 0 | 0 | 40 | 0 | 32 | 1 | 20 | 51 | 10 | 405 | 115 | 50 | 105 | 3 | 0 | 54 | 51 | 36 | 85 | 10 | 392 | 0 | 30 | 0 | 0 | 0 | 17 | 9 |  | 911 | 0 | 355 | 0 | 0 | 0 | 0 | 0 | 0 | 0 | 0 | 85 | 18 | 0 | 0 | 0 | 0 | 0 | 0 | 0 | 0 | 0 | 0 | 8 | 0 | 22 | 0 | 8 | 0 | 0 | 150 | 0 | 0 | 0 | 0 | 166 | 0 | 12 | 0 | 159 | 0 | 321 | 53 | 0 | 0 | 0 | 0 | 0 | 3 | 0 | 330 | 171 | 0 | 0 | 1 |  | 6472 | 2773 | 9245 | 4396 | 911 | 1962 | 1301 | 480 | 25 | 16 | 106 | 48 | 0 | 73.88
17:00 | 0 | 0 | 0 | 185 | 0 | 60 | 0 | 0 | 282 |  | 0 | 300 | 250 | 0 | 0 | 0 | 250 | 0 | 120 | 20 | 0 | 16 | 0 | 0 | 0 | 0 | 35 | 17 | 0 | 21 | 25 | 12 | 28 | 33 | 0 | 0 | 0 | 25 | 100 | 0 | 17 | 203 | 0 | 100 | 0 |  | 24 | 0 | 0 | 92 | 0 | 0 | 0 | 31 | 80 | 0 | 0 | 260 | 270 | 181 | 26 | 132 | 26 | 56 | 0 | 15 | 0 | 0 | 43 | 19 | 11 | 33 | 17 | 60 | 169 | 8 | 0 | 1 | 0 | 41 | 47 | 0 | 130 | 163 | 61 | 20 | 0 | 200 | 18 | 0 | 8 | 275 | 16 | 5 | 0 | 15 | 0 | 0 | 40 | 0 | 35 | 1 | 10 | 17 | 10 | 377 | 95 | 50 | 105 | 1 | 0 | 54 | 34 | 36 | 65 | 10 | 350 | 0 | 9 | 0 | 0 | 0 | 0 | 5 |  | 911 | 0 | 355 | 0 | 0 | 0 | 0 | 0 | 0 | 0 | 0 | 86 | 16 | 0 | 0 | 0 | 0 | 0 | 0 | 0 | 0 | 0 | 0 | 8 | 0 | 22 | 0 | 8 | 0 | 0 | 149 | 0 | 0 | 0 | 0 | 164 | 0 | 12 | 0 | 155 | 0 | 333 | 17 | 0 | 0 | 0 | 0 | 0 | 2 | 0 | 330 | 121 | 0 | 0 | 0 |  | 5956 | 2689 | 8645 | 4274 | 911 | 1754 | 1107 | 479 | 25 | 16 | 60 | 19 | 0 | 73.88
18:00 | 0 | 0 | 0 | 185 | 0 | 45 | 0 | 0 | 301 |  | 0 | 300 | 250 | 0 | 0 | 0 | 251 | 0 | 66 | 16 | 0 | 16 | 0 | 0 | 0 | 0 | 35 | 17 | 0 | 21 | 25 | 12 | 28 | 33 | 0 | 0 | 0 | 25 | 100 | 0 | 17 | 204 | 0 | 80 | 0 |  | 23 | 0 | 0 | 92 | 0 | 0 | 0 | 33 | 80 | 0 | 0 | 260 | 265 | 181 | 26 | 128 | 26 | 56 | 0 | 15 | 0 | 0 | 43 | 19 | 11 | 33 | 17 | 66 | 179 | 8 | 0 | 0 | 0 | 41 | 11 | 0 | 110 | 163 | 40 | 20 | 0 | 185 | 18 | 0 | 8 | 270 | 16 | 5 | 0 | 15 | 0 | 0 | 40 | 0 | 33 | 0 | 10 | 17 | 13 | 377 | 95 | 50 | 105 | 0 | 0 | 54 | 34 | 36 | 65 | 10 | 350 | 0 | 2 | 0 | 0 | 0 | 0 | 1 |  | 910 | 0 | 330 | 0 | 0 | 0 | 0 | 0 | 0 | 0 | 0 | 86 | 16 | 0 | 0 | 0 | 0 | 0 | 0 | 0 | 0 | 0 | 0 | 8 | 7 | 22 | 0 | 8 | 0 | 0 | 150 | 0 | 0 | 0 | 0 | 164 | 0 | 12 | 0 | 154 | 0 | 299 | 17 | 0 | 0 | 0 | 0 | 0 | 1 | 0 | 330 | 120 | 0 | 0 | 0 |  | 5782 | 2634 | 8416 | 4141 | 910 | 1664 | 1103 | 480 | 25 | 23 | 66 | 4 | 0 | 73.89
18:30 | 0 | 0 | 0 | 0 | 0 | 0 | 0 | 0 | 0 |  | 0 | 0 | 0 | 0 | 0 | 0 | 0 | 0 | 0 | 0 | 0 | 0 | 0 | 0 | 0 | 0 | 0 | 0 | 0 | 0 | 0 | 0 | 0 | 0 | 0 | 0 | 0 | 0 | 0 | 0 | 0 | 0 | 0 | 0 | 0 |  | 0 | 0 | 0 | 0 | 0 | 0 | 0 | 0 | 0 | 0 | 0 | 0 | 0 | 0 | 0 | 0 | 0 | 0 | 0 | 0 | 0 | 0 | 0 | 0 | 0 | 0 | 0 | 0 | 0 | 0 | 0 | 0 | 0 | 0 | 0 | 0 | 0 | 0 | 0 | 0 | 0 | 0 | 0 | 0 | 0 | 0 | 0 | 0 | 0 | 0 | 0 | 0 | 0 | 0 | 0 | 0 | 0 | 0 | 0 | 0 | 0 | 0 | 0 | 0 | 0 | 0 | 0 | 0 | 0 | 0 | 0 | 0 | 0 | 0 | 0 | 0 | 0 | 0 |  | 0 | 0 | 0 | 0 | 0 | 0 | 0 | 0 | 0 | 0 | 0 | 0 | 0 | 0 | 0 | 0 | 0 | 0 | 0 | 0 | 0 | 0 | 0 | 0 | 0 | 0 | 0 | 0 | 0 | 0 | 0 | 0 | 0 | 0 | 0 | 0 | 0 | 0 | 0 | 0 | 0 | 0 | 0 | 0 | 0 | 0 | 0 | 0 | 0 | 0 | 0 | 0 | 0 | 0 | 0 |  | 0 | 0 | 0 | 0 | 0 | 0 | 0 | 0 | 0 | 0 | 0 | 0 | 0 | 0
19:00 | 0 | 0 | 0 | 185 | 0 | 98 | 0 | 0 | 303 |  | 0 | 300 | 295 | 0 | 0 | 12 | 327 | 0 | 155 | 16 | 16 | 64 | 0 | 0 | 0 | 0 | 35 | 17 | 17 | 0 | 25 | 12 | 28 | 33 | 12 | 0 | 0 | 25 | 100 | 0 | 17 | 224 | 0 | 100 | 0 |  | 23 | 0 | 85 | 100 | 0 | 4 | 0 | 33 | 80 | 0 | 0 | 325 | 330 | 212 | 26 | 133 | 26 | 56 | 0 | 20 | 0 | 0 | 43 | 19 | 8 | 33 | 20 | 90 | 168 | 8 | 19 | 0 | 0 | 41 | 39 | 0 | 130 | 160 | 61 | 81 | 0 | 218 | 18 | 0 | 8 | 290 | 16 | 11 | 0 | 47 | 0 | 0 | 55 | 0 | 33 | 0 | 40 | 30 | 0 | 405 | 115 | 65 | 105 | 0 | 0 | 54 | 50 | 36 | 95 | 10 | 388 | 6 | 0 | 10 | 0 | 0 | 1 | 0 |  | 910 | 0 | 390 | 0 | 0 | 0 | 0 | 0 | 0 | 0 | 0 | 85 | 24 | 0 | 0 | 0 | 0 | 43 | 0 | 55 | 12 | 0 | 34 | 8 | 35 | 22 | 0 | 0 | 0 | 0 | 150 | 0 | 0 | 0 | 0 | 168 | 0 | 12 | 0 | 159 | 0 | 367 | 17 | 0 | 6 | 0 | 57 | 0 | 0 | 20 | 340 | 201 | 0 | 0 | 0 |  | 6895 | 3115 | 10010 | 4682 | 910 | 2010 | 1487 | 490 | 25 | 316 | 90 | 0 | 0 | 73.9
19:30 | 0 | 0 | 0 | 185 | 0 | 100 | 0 | 0 | 311 |  | 0 | 300 | 250 | 0 | 0 | 30 | 340 | 0 | 180 | 30 | 40 | 98 | 0 | 0 | 0 | 0 | 35 | 17 | 40 | 0 | 25 | 21 | 28 | 33 | 25 | 0 | 0 | 25 | 100 | 0 | 17 | 203 | 0 | 100 | 0 |  | 24 | 0 | 85 | 100 | 0 | 18 | 0 | 33 | 80 | 0 | 0 | 310 | 290 | 182 | 26 | 128 | 26 | 56 | 0 | 30 | 0 | 0 | 43 | 19 | 8 | 33 | 20 | 102 | 166 | 8 | 19 | 0 | 0 | 42 | 47 | 0 | 130 | 162 | 62 | 81 | 0 | 218 | 18 | 0 | 9 | 265 | 16 | 11 | 0 | 60 | 0 | 0 | 110 | 0 | 40 | 0 | 100 | 100 | 5 | 403 | 115 | 87 | 105 | 0 | 0 | 54 | 110 | 36 | 113 | 50 | 398 | 72 | 0 | 90 | 0 | 0 | 17 | 0 |  | 910 | 0 | 355 | 0 | 0 | 0 | 0 | 0 | 0 | 0 | 0 | 86 | 30 | 0 | 0 | 0 | 0 | 50 | 0 | 86 | 12 | 0 | 37 | 35 | 36 | 22 | 0 | 8 | 0 | 0 | 150 | 0 | 0 | 0 | 0 | 187 | 0 | 12 | 80 | 184 | 0 | 354 | 70 | 0 | 30 | 0 | 102 | 0 | 0 | 100 | 460 | 200 | 0 | 0 | 0 |  | 7465 | 3596 | 11061 | 4646 | 910 | 2006 | 2370 | 610 | 25 | 392 | 102 | 0 | 0 | 0
20:00 | 0 | 0 | 0 | 185 | 0 | 100 | 0 | 0 | 312 |  | 0 | 300 | 260 | 0 | 0 | 30 | 339 | 0 | 180 | 45 | 64 | 98 | 0 | 0 | 0 | 0 | 35 | 17 | 52 | 0 | 25 | 28 | 28 | 33 | 25 | 0 | 0 | 25 | 100 | 0 | 17 | 204 | 0 | 100 | 0 |  | 24 | 0 | 85 | 100 | 0 | 19 | 0 | 33 | 80 | 0 | 0 | 260 | 265 | 183 | 26 | 129 | 26 | 57 | 0 | 35 | 0 | 0 | 43 | 19 | 8 | 33 | 20 | 106 | 165 | 8 | 19 | 0 | 0 | 42 | 47 | 0 | 163 | 163 | 62 | 81 | 0 | 218 | 18 | 0 | 9 | 280 | 16 | 11 | 0 | 114 | 0 | 0 | 149 | 0 | 53 | 0 | 100 | 100 | 15 | 403 | 115 | 87 | 105 | 0 | 0 | 54 | 104 | 36 | 118 | 50 | 400 | 55 | 0 | 72 | 0 | 0 | 17 | 0 |  | 911 | 0 | 350 | 0 | 0 | 0 | 0 | 0 | 0 | 0 | 0 | 86 | 30 | 0 | 0 | 0 | 0 | 50 | 0 | 86 | 12 | 0 | 39 | 52 | 36 | 22 | 0 | 8 | 0 | 0 | 149 | 0 | 0 | 0 | 0 | 185 | 0 | 12 | 85 | 187 | 0 | 354 | 60 | 0 | 65 | 0 | 108 | 0 | 0 | 100 | 480 | 200 | 0 | 0 | 0 |  | 7602 | 3667 | 11269 | 4578 | 911 | 2061 | 2565 | 629 | 25 | 394 | 106 | 0 | 0 | 73.9
21:00 | 0 | 0 | 0 | 185 | 0 | 100 | 0 | 0 | 311 |  | 0 | 300 | 280 | 0 | 0 | 30 | 337 | 0 | 180 | 50 | 40 | 82 | 0 | 0 | 0 | 0 | 35 | 0 | 55 | 21 | 25 | 29 | 28 | 33 | 25 | 0 | 0 | 25 | 100 | 0 | 17 | 204 | 0 | 100 | 0 |  | 24 | 0 | 85 | 100 | 0 | 0 | 0 | 33 | 125 | 0 | 0 | 260 | 260 | 182 | 26 | 133 | 26 | 56 | 0 | 43 | 0 | 0 | 43 | 19 | 11 | 33 | 20 | 108 | 162 | 8 | 19 | 0 | 0 | 42 | 47 | 0 | 163 | 161 | 62 | 81 | 0 | 219 | 18 | 0 | 9 | 285 | 16 | 11 | 0 | 145 | 0 | 0 | 171 | 0 | 66 | 0 | 100 | 105 | 50 | 402 | 115 | 87 | 105 | 0 | 0 | 54 | 110 | 36 | 115 | 70 | 400 | 55 | 0 | 108 | 0 | 0 | 17 | 0 |  | 910 | 0 | 355 | 0 | 0 | 0 | 0 | 0 | 0 | 0 | 0 | 86 | 31 | 0 | 0 | 0 | 0 | 50 | 0 | 87 | 12 | 0 | 37 | 52 | 34 | 18 | 0 | 8 | 0 | 0 | 150 | 0 | 0 | 0 | 0 | 184 | 0 | 12 | 100 | 186 | 0 | 340 | 91 | 0 | 90 | 0 | 113 | 0 | 0 | 113 | 510 | 222 | 0 | 0 | 0 |  | 7793 | 3791 | 11584 | 4642 | 910 | 2077 | 2787 | 660 | 25 | 375 | 108 | 0 | 0 | 73.9
22:00 | 0 | 0 | 0 | 185 | 0 | 100 | 0 | 0 | 311 |  | 0 | 300 | 275 | 0 | 0 | 15 | 337 | 0 | 150 | 50 | 16 | 82 | 0 | 0 | 0 | 0 | 54 | 0 | 55 | 21 | 25 | 29 | 28 | 33 | 25 | 0 | 0 | 25 | 100 | 0 | 17 | 204 | 0 | 100 | 0 |  | 24 | 0 | 68 | 100 | 0 | 0 | 0 | 33 | 125 | 0 | 0 | 260 | 265 | 182 | 26 | 133 | 26 | 56 | 0 | 43 | 0 | 0 | 43 | 19 | 11 | 33 | 21 | 108 | 159 | 8 | 19 | 0 | 0 | 42 | 47 | 0 | 163 | 163 | 62 | 81 | 0 | 219 | 18 | 0 | 9 | 280 | 16 | 11 | 0 | 95 | 0 | 0 | 171 | 0 | 65 | 0 | 100 | 120 | 50 | 400 | 115 | 87 | 105 | 0 | 0 | 54 | 110 | 36 | 116 | 70 | 401 | 54 | 0 | 108 | 0 | 0 | 17 | 0 |  | 911 | 0 | 350 | 0 | 0 | 0 | 0 | 0 | 0 | 0 | 0 | 82 | 33 | 0 | 0 | 0 | 0 | 50 | 0 | 88 | 0 | 0 | 37 | 52 | 34 | 22 | 0 | 8 | 0 | 0 | 150 | 0 | 0 | 0 | 0 | 183 | 0 | 12 | 100 | 184 | 0 | 306 | 91 | 0 | 94 | 0 | 113 | 0 | 0 | 113 | 520 | 221 | 0 | 0 | 0 |  | 7684 | 3754 | 11438 | 4604 | 911 | 2043 | 2718 | 670 | 25 | 359 | 108 | 0 | 0 | 73.91
23:00 | 0 | 0 | 0 | 185 | 0 | 100 | 0 | 0 | 311 |  | 0 | 300 | 300 | 0 | 0 | 0 | 333 | 0 | 120 | 50 | 0 | 64 | 0 | 0 | 0 | 0 | 54 | 0 | 55 | 21 | 25 | 30 | 28 | 33 | 25 | 0 | 0 | 25 | 100 | 0 | 17 | 211 | 0 | 100 | 0 |  | 24 | 0 | 68 | 100 | 0 | 0 | 0 | 33 | 125 | 0 | 0 | 280 | 285 | 193 | 26 | 133 | 26 | 56 | 0 | 51 | 0 | 0 | 43 | 19 | 11 | 33 | 21 | 112 | 156 | 8 | 19 | 0 | 0 | 42 | 47 | 0 | 163 | 164 | 61 | 81 | 0 | 219 | 18 | 0 | 9 | 285 | 16 | 11 | 0 | 45 | 0 | 0 | 175 | 0 | 53 | 0 | 100 | 120 | 50 | 401 | 115 | 86 | 105 | 0 | 0 | 54 | 110 | 82 | 114 | 70 | 398 | 0 | 0 | 54 | 0 | 0 | 17 | 0 |  | 910 | 0 | 380 | 0 | 0 | 0 | 0 | 0 | 0 | 0 | 0 | 85 | 32 | 0 | 0 | 0 | 0 | 50 | 0 | 89 | 0 | 0 | 0 | 52 | 34 | 22 | 0 | 8 | 0 | 0 | 150 | 0 | 0 | 0 | 0 | 185 | 0 | 12 | 100 | 186 | 0 | 343 | 91 | 0 | 94 | 0 | 113 | 0 | 0 | 70 | 520 | 221 | 0 | 0 | 0 |  | 7574 | 3747 | 11321 | 4661 | 910 | 2092 | 2546 | 670 | 25 | 305 | 112 | 0 | 0 | 73.91
24:00 | 0 | 0 | 0 | 185 | 0 | 100 | 0 | 0 | 326 |  | 0 | 300 | 275 | 0 | 0 | 0 | 335 | 0 | 120 | 50 | 0 | 64 | 0 | 0 | 0 | 0 | 54 | 0 | 55 | 21 | 25 | 30 | 28 | 33 | 25 | 0 | 0 | 25 | 100 | 0 | 17 | 203 | 0 | 100 | 0 |  | 24 | 0 | 68 | 100 | 0 | 0 | 0 | 34 | 125 | 0 | 0 | 260 | 265 | 182 | 26 | 134 | 26 | 56 | 0 | 51 | 0 | 0 | 43 | 19 | 11 | 33 | 21 | 110 | 184 | 8 | 19 | 0 | 0 | 42 | 47 | 0 | 163 | 162 | 62 | 81 | 0 | 219 | 18 | 0 | 9 | 300 | 16 | 11 | 0 | 45 | 0 | 0 | 175 | 0 | 49 | 0 | 100 | 120 | 50 | 402 | 115 | 86 | 105 | 0 | 0 | 54 | 110 | 82 | 109 | 70 | 400 | 0 | 0 | 54 | 0 | 0 | 17 | 0 |  | 911 | 0 | 355 | 0 | 0 | 0 | 0 | 0 | 0 | 0 | 0 | 85 | 30 | 0 | 0 | 0 | 0 | 50 | 0 | 89 | 0 | 0 | 0 | 52 | 33 | 22 | 0 | 8 | 0 | 0 | 159 | 0 | 0 | 0 | 0 | 190 | 0 | 12 | 100 | 191 | 0 | 317 | 91 | 0 | 94 | 0 | 113 | 0 | 0 | 70 | 520 | 222 | 0 | 0 | 0 |  | 7543 | 3714 | 11257 | 4620 | 911 | 2096 | 2512 | 679 | 25 | 304 | 110 | 0 | 0 | 73.92
KWH | 0 | 0 | 0 | 4347000 | 0 | 1864045 | 0 | 0 | 6936000 |  | 0 | 7122500 | 6434647 | 0 | 0 | 211497 | 7241658 | 0 | 3523000 | 1033920 | 242928 | 957120 | 0 | 0 | 0 | 0 | 1021680 | 382987 | 454354 | 180324 | 600000 | 555480 | 767500 | 824900 | 336960 | 0 | 0 | 608000 | 2400000 | 0 | 299804 | 4879368 | 0 | 2358928 | 0 |  | 576720 | 0 | 1156068 | 2297160 | 0 | 86880 | 0 | 741120 | 2313324 | 0 | 0 | 6937000 | 6754000 | 4857000 | 468363 | 3145360 | 585648 | 804480 | 0 | 1010177 | 0 | 0 | 1046846 | 418320 | 237240 | 727900 | 454090 | 2617920 | 3686440 | 189120 | 277020 | 11650 | 0 | 989880 | 840000 | 0 | 3633790 | 3633000 | 1443456 | 1624320 | 0 | 5120440 | 393000 | 0 | 203940 | 7076500 | 365472 | 176340 | 0 | 978545 | 0 | 0 | 1728000 | 0 | 1180368 | 27540 | 1316160 | 1746720 | 909963 | 8886000 | 2704800 | 1828800 | 2595225 | 29160 | 0 | 1300548 | 1860901 | 978120 | 2373000 | 655680 | 9133900 | 267840 | 252490 | 732960 | 96600 | 0 | 395280 | 134984 |  | 21990545 | 0 | 9167040 | 0 | 0 | 0 | 0 | 0 | 38400 | 0 | 0 | 2044800 | 543120 | 0 | 0 | 0 | 0 | 379200 | 0 | 951408 | 42100 | 0 | 172191 | 814560 | 265511 | 509760 | 0 | 157608 | 0 | 0 | 3675100 | 0 | 0 | 0 | 0 | 4368227 | 0 | 211056 | 649920 | 4797255 | 0 | 8714900 | 1001280 | 0 | 1031136 | 0 | 1132281 | 0 | 21737 | 875424 | 8715600 | 4903400 | 0 | 0 | 29520 |  | 164598168 | 77203079 | 241801247 | 108747918 | 21990545 | 47207471 | 43811714 | 12390700 | 608000 | 3919898 | 2617920 | 507081 | 0
Fuel Cost | 0 | 0 | 0 | 6390090 | 0 | 2460539.4 | 0 | 0 | 7144080 |  | 0 | 7763525 | 7142458.17 | 0 | 0 | 1789264.62 | 7531324.32 | 0 | 6094790 | 7785417.6 | 2215503.36 | 9418060.8 | 0 | 0 | 0 | 0 | 7458264 | 2960489.51 | 4479930.44 | 135243 | 450000 | 0 | 0 | 0 | 3258403.2 | 0 | 0 | 164160 | 4344000 | 0 | 2785179.16 | 5318511.12 | 0 | 4010177.6 | 0 |  | 0 | 0 | 11213859.6 | 21937878 | 0 | 688089.6 | 0 | 2201126.4 | 3423719.52 | 0 | 0 | 5133380 | 6754000 | 4468440 | 604188.27 | 3617164 | 661782.24 | 1126272 | 0 | 1727402.67 | 0 | 0 | 9997379.3 | 531266.4 | 177930 | 1273825 | 340567.5 | 19634400 | 3907626.4 | 1717209.6 | 351815.4 | 185701 | 0 | 1583808 | 1495200 | 0 | 4142520.6 | 3778320 | 2843608.32 | 3102451.2 | 0 | 8858361.2 | 860670 | 0 | 416037.6 | 7147265 | 274104 | 134018.4 | 0 | 7397800.2 | 0 | 0 | 8985600 | 0 | 11614821.12 | 321942.6 | 10726704 | 18951912 | 6415239.15 | 8263980 | 24667776 | 17282160 | 22604409.75 | 0 | 0 | 11327773.08 | 16357319.79 | 9761637.6 | 20336610 | 4366828.8 | 0 | 0 | 0 | 0 | 0 | 0 | 0 | 0 |  | 126665539.2 | 0 | 9625392 | 0 | 0 | 0 | 0 | 0 | 402816 | 0 | 0 | 2310624 | 841836 | 0 | 0 | 0 | 0 | 3731328 | 0 | 8419960.8 | 324170 | 0 | 1668530.79 | 7893086.4 | 2575456.7 | 978739.2 | 0 | 119309.256 | 0 | 0 | 19919042 | 0 | 0 | 0 | 0 | 5766059.64 | 0 | 316584 | 11055139.2 | 5612788.35 | 0 | 8627751 | 10453363.2 | 0 | 9785480.64 | 0 | 8786500.56 | 0 | 240193.85 | 6469383.36 | 38261484 | 0 | 0 | 0 | 0 |  | 436793312.61 | 290850558.146 | 727643870.756 | 114946695.666 | 126665539.2 | 50095518.34 | 319779181.41 | 58180526 | 164160 | 37430012.69 | 19634400 | 747837.45 | 0
Yesterday Day Peak | 0 | 0 | 0 | 185 | 0 | 73 | 0 | 0 | 241 |  | 0 | 300 | 285 | 0 | 0 | 0 | 327 | 0 | 180 | 32 | 0 | 16 | 0 | 0 | 0 | 0 | 35 | 35 | 0 | 0 | 25 | 16 | 28 | 33 | 0 | 0 | 0 | 25 | 100 | 0 | 0 | 216 | 0 | 100 | 0 |  | 24 | 0 | 0 | 92 | 0 | 0 | 0 | 15 | 100 | 0 | 0 | 330 | 320 | 200 | 26 | 134 | 26 | 48 | 0 | 34 | 0 | 0 | 43 | 16 | 8 | 33 | 12 | 108 | 150 | 8 | 0 | 2 | 0 | 42 | 14 | 0 | 163 | 162 | 60 | 82 | 0 | 203 | 18 | 0 | 8 | 300 | 16 | 5 | 0 | 42 | 0 | 0 | 0 | 0 | 32 | 1 | 20 | 51 | 10 | 378 | 115 | 70 | 105 | 3 | 0 | 54 | 34 | 34 | 75 | 6 | 370 | 0 | 39 | 0 | 0 | 0 | 17 | 9 |  | 911 | 0 | 390 | 0 | 0 | 0 | 0 | 0 | 0 | 0 | 0 | 85 | 17 | 0 | 0 | 0 | 0 | 0 | 0 | 0 | 0 | 0 | 0 | 52 | 0 | 22 | 0 | 8 | 0 | 0 | 150 | 0 | 0 | 0 | 0 | 173 | 0 | 12 | 0 | 196 | 0 | 393 | 0 | 0 | 0 | 0 | 0 | 0 | 0 | 0 | 0 | 220 | 0 | 0 | 5 |  | 9153 | DayPeak
Yesterday Evening Peak | 0 | 0 | 0 | 185 | 0 | 100 | 0 | 0 | 311 | 0 | 0 | 300 | 280 | 0 | 0 | 30 | 337 | 0 | 180 | 50 | 40 | 82 | 0 | 0 | 0 | 0 | 35 | 0 | 55 | 21 | 25 | 29 | 28 | 33 | 25 | 0 | 0 | 25 | 100 | 0 | 17 | 204 | 0 | 100 | 0 | 0 | 24 | 0 | 85 | 100 | 0 | 0 | 0 | 33 | 125 | 0 | 0 | 260 | 260 | 182 | 26 | 133 | 26 | 56 | 0 | 43 | 0 | 0 | 43 | 19 | 11 | 33 | 20 | 108 | 162 | 8 | 19 | 0 | 0 | 42 | 47 | 0 | 163 | 161 | 62 | 81 | 0 | 219 | 18 | 0 | 9 | 285 | 16 | 11 | 0 | 145 | 0 | 0 | 171 | 0 | 66 | 0 | 100 | 105 | 50 | 402 | 115 | 87 | 105 | 0 | 0 | 54 | 110 | 36 | 115 | 70 | 400 | 55 | 0 | 108 | 0 | 0 | 17 | 0 |  | 910 | 0 | 355 | 0 | 0 | 0 | 0 | 0 | 0 | 0 | 0 | 86 | 31 | 0 | 0 | 0 | 0 | 50 | 0 | 87 | 12 | 0 | 37 | 52 | 34 | 18 | 0 | 8 | 0 | 0 | 150 | 0 | 0 | 0 | 0 | 184 | 0 | 12 | 100 | 186 | 0 | 340 | 91 | 0 | 90 | 0 | 113 | 0 | 0 | 113 | 510 | 222 | 0 | 0 | 0 |  | 11584 | EvPeak
Forecast for Evening | 0 | 0 | 0 | 185 | 0 | 104 | 0 | 0 | 320 | 0 | 0 | 300 | 300 | 0 | 0 | 55 | 333 | 0 | 200 | 100 | 102 | 150 | 85 | 0 | 0 | 0 | 54 | 55 | 55 | 21 | 25 | 30 | 33 | 33 | 42 | 0 | 0 | 25 | 100 | 0 | 17 | 220 | 0 | 120 | 0 | 0 | 22 |  | 85 | 100 | 6 | 50 | 22 | 35 | 80 | 0 | 0 | 320 | 350 | 220 | 26 | 140 | 26 | 55 | 0 | 51 | 0 | 50 | 43 | 22 | 11 | 33 | 21 | 180 | 180 | 8 | 20 | 0 | 42 | 42 | 51 | 0 | 163 | 162 | 62 | 83 | 0 | 225 | 18 | 0 | 10 | 341 | 15 | 11 | 200 | 250 | 300 | 100 | 200 | 100 | 133 | 0 | 100 | 185 | 143 | 400 | 115 | 85 | 105 | 0 | 300 | 54 | 110 | 100 | 113 | 100 | 400 | 104 | 0 | 162 | 116 | 0 | 35 |  |  | 916 | 0 | 400 | 0 | 0 | 220 | 0 | 0 | 20 | 60 | 0 | 85 | 33 | 110 | 0 | 0 | 0 | 50 | 51 | 100 | 35 | 43 | 40 | 52 | 35 | 22 | 0 | 11 | 0 | 0 | 150 | 10 | 10 | 0 | 0 | 200 | 0 | 22 | 100 | 200 | 0 | 400 | 105 | 200 | 113 | 100 | 113 | 0 | 0 | 113 | 622 | 233 |  | 110
Forecast for Day | 0 | 0 | 0 | 185 | 0 | 104 | 0 | 0 | 300 | 0 | 0 | 300 | 280 | 0 | 0 | 55 | 333 | 0 | 150 | 100 | 102 | 150 | 85 | 0 | 0 | 0 | 54 | 55 | 55 | 21 | 25 | 30 | 33 | 33 | 42 | 0 | 0 | 25 | 100 | 0 | 17 | 220 | 0 | 120 | 0 | 0 | 22 |  | 85 | 100 | 6 | 50 | 22 | 20 | 80 | 0 | 0 | 320 | 320 | 220 | 26 | 135 | 26 | 55 | 0 | 51 | 0 | 0 | 43 | 22 | 11 | 33 | 20 | 151 | 180 | 8 | 20 | 1.6 | 42 | 42 | 51 | 0 | 163 | 162 | 62 | 80 | 0 | 220 | 18 | 0 | 10 | 341 | 15 | 11 | 100 | 250 | 100 | 100 | 200 | 50 | 133 | 20 | 100 | 185 | 143 | 400 | 115 | 85 | 105 | 5 | 300 | 54 | 110 | 100 | 113 | 100 | 400 | 104 | 50 | 162 | 116 | 0 | 35 | 30 |  | 431 | 0 | 350 | 0 | 0 | 0 | 0 | 0 | 20 | 60 | 0 | 85 | 33 | 110 | 0 | 0 | 0 | 50 | 51 | 50 | 35 | 43 | 40 | 52 | 0 | 22 | 0 | 11 | 0 | 0 | 150 | 0 | 0 | 0 | 0 | 200 | 0 | 22 | 50 | 200 | 0 | 400 | 105 | 100 | 113 | 100 | 113 | 0 | 8 | 113 | 622 | 228 |  | 0 | 6
Generation at 08:00(Today) | 0 | 0 | 0 | 185 | 0 | 100 | 0 | 0 | 280 | 0 | 0 | 300 | 270 | 0 | 0 | 0 | 290 | 0 | 145 | 8 | 0 | 0 | 0 | 0 | 0 | 0 | 17 | 0 | 5 | 20 | 25 | 30 | 28 |  | 4 | 0 | 0 | 25 | 100 | 0 | 17 | 205 | 0 | 100 | 0 | 0 | 0 | 0 | 0 | 92 | 0 | 0 | 0 | 10 | 80 | 0 | 0 | 275 | 260 | 197 | 8 | 132 | 23 | 10 | 0 | 51 | 0 | 0 | 0 | 19 | 11 | 33 | 17 | 92 | 183 | 8 | 19 | 0 | 0 | 42 | 47 | 0 | 110 | 163 | 61 | 81 | 0 | 191 | 18 | 0 | 9 | 300 | 16 | 8 | 0 | 0 | 0 | 0 | 40 | 0 | 17 | 4 | 50 | 19 | 0 | 358 | 115 | 70 | 105 | 3 | 0 | 35 | 110 | 17 | 34 | 0 | 320 | 0 | 22 | 0 | 0 | 0 | 17 | 6 | 0 | 426 | 0 | 370 | 0 | 0 | 0 | 0 | 0 | 0 | 0 | 0 | 86 | 15 | 0 | 0 | 0 | 0 | 0 | 0 | 0 | 0 | 0 | 0 | 1 | 0 | 22 | 0 | 5 | 0 | 0 | 150 | 0 | 0 | 0 | 0 | 194 | 0 | 12 | 0 | 196 | 0 | 414 | 0 | 0 | 0 | 0 | 0 | 0 | 0 | 0 | 320 | 222 | 0 | 0 | 2 | 0
199
| Minimum Generation |  | 8541 | 9:00
| Highest Generation |  | 11653 | 1:00
| Day Peak Generation |  | 9153 | 12:00
| Evening Peak Generation |  | 11584 | 21:00
| HVDC Max Flow |  | 920 | 3:00
| HVDC EvPeak Flow |  | 910 | 21:00
| Load factor L.F |  | 86.46%

## P1
POWER GRID COMPANY OF BANGLADESH LTD.
|  |  | NATIONAL LOAD DESPATCH CENTER |  |  |  |  | QF-LDC-08
|  |  | DAILY REPORT |  |  |  |  | Page -1
[6 empty] | Reporting Date : | 2021-06-12
Till now the maximum generation is : - |  |  | 13792 | 20:00 | Hrs on | 2021-04-27
The Summary of Yesterday's |  | 2021-06-11 | Generation & Demand |  | Today's Actual Min Gen. & Probable Gen. & Demand
Day Peak Generation : |  | 9153 | MW Hour : | 12:00 | Min. Gen. at | 7:00 | 8472 | MW
Evening Peak Generation : |  | 11584 | MW Hour : | 21:00 | Available Max Generation : |  | 15539 | MW
E.P. Demand (at gen end) : |  | 11584 | MW Hour : | 21:00 | Max Demand (Evening) : |  | 13700 | MW
Maximum Generation : |  | 11653 | MW Hour : | 1:00 | Reserve(Generation end) |  | 1839 | MW
Total Gen. (MKWH) : |  | 241.8012 | System Load Factor : | 86.46% | Load Shed : |  | 0 | MW
EXPORT / IMPORT THROUGH EAST-WEST INTERCONNECTOR
Export from East grid to West grid :- Maximum |  |  | -156 | MW at | 20:00 | Energy |  | MKWHR.
Import from West grid to East grid :- Maximum |  |  | - | MW at | - | Energy | - | MKWHR.
| Water Level of Kaptai Lake at 6:00 A M on |  | 2021-06-12
Actual : | 73.97 | Ft.(MSL) , | Rule curve : | 78.67 | Ft.( MSL )
Gas Consumed : | Total = | 1216.15 | MMCFD. | Oil Consumed (PDB) :
[6 empty] | HSD : |  | Liter
[6 empty] | FO : |  | Liter
Cost of the Consumed Fuel (PDB+Pvt) : |  | Gas : | 165042214.006
: |  | Coal : | 58180526 | Oil : | 357209194.1 | Total : | 580431934.106
Load Shedding & Other Information
Area | Yesterday |  |  |  | Today
|  |  | Estimated Demand (S/S end) |  | Estimated Shedding (S/S end) |  | Rates of Shedding
| MW |  | MW |  |  | MW | (On Estimated Demand)
Dhaka | 0 | 0:00 | 4852.0287 |  |  | 0 | 0%
Chittagong Area | 0 | 0:00 | 1656.513 |  |  | 0 | 0%
Khulna Area | 0 | 0:00 | 1485.3486 |  |  | 0 | 0%
Rajshahi Area | 0 | 0:00 | 1342.5525 |  |  | 0 | 0%
Cumilla Area | 0 | 0:00 | 1213.0166 |  |  | 0 | 0%
Mymensingh Area | 0 | 0:00 | 978.878 |  |  | 0 | 0%
Sylhet Area | 0 | 0:00 | 538.9056 |  |  | 0 | 0%
Barisal Area | 0 | 0:00 | 251.8115 |  |  | 0 | 0%
Rangpur Area | 0 | 0:00 | 754.9997 |  |  | 0 | 0%
Total | 0 |  | 13074.0541 |  |  | 0
Information of the Generating Units under shut down.
| Planned Shut- Down |  |  | Forced Shut- Down
1) Barapukuria ST: Unit-1,2
2) Ghorasal-3,4,7
3) Ashuganj-4
4) Kaptai-2
5) Raozan #2
6) Bhola 225 MW GT-2
7) Haripur 412 MW
Additional Information of Machines, lines, Interruption / Forced Load shed etc.
a) Savar 132/33 kV T3 transformer was under shut down from 08:29 to 17:26 for D/W.
b) Madunaghat 33 kV Bus-1 was under shut down from 10:38 to 11:31 due to R/H maintenance.
c) Madanganj 132 kV reserve Bus was under shut down from 09:24 to 16:28 for D/W.
d) Hasnabad-Kamrangichar 132 kV Ckt was under shut down from 11:30 to 12:14 for D/W.
e) Haripur-Ullon 132 kV Ckt tripped at 10:39 from both end showing Diff. Z-1 B-phase relays and was
switched on at 15:05.
f) Halishar 132/33 kV T1 transformer was under shut down from 08:26 to 11:50 for C/M.
g) Gopalganj(New)-Payra 400 kV Ckt-2 was under shut down from 09:03 to 11:50 for C/M.
h) Gopalganj(New) 400/132 kV T02 transformer was under shut down from 10:51 to 11:43 for C/M.
i) Gopalganj(New) 400/132 kV T01 transformer was under shut down from 09:13 to 11:45 for C/M.
j) Kamrangichar 132/33 kV GT-1 transformer was under shut down from 13:04 to 14:03 for D/W.
k) Lalbag-Kamrangichar 132 kV Ckt was closed at 11:06.
l) Ashuganj(S)-Ghorashal 230 kV Ckt-2 tripped at 18:59 from both ends showing Dist. Z1 at Ashuganj(S) end &
Dist. Z1, A,B at Ghorashal end and was switched on at 20:10. At the same time Ashuganj Midland 150 MW
tripped and was synchronized at 19:10.
m) Kamrangichar 132/33 kV GT-2 & GT-3 transformer were under shut down from 15:03 to 15:38 for test.
n) Bheramara HVDC Pole-1 was blocked at 06:16(12/06/2021) due to valve cooling strainer maintenance.
o) Dohazari-(Matarbari)-Cox's Bazar 132 kV Ckt is under shut down since 05:50(12/06/2021) for D/W. |  |  |  |  | About 14 MW power interruption has been running under Matarbari S/S area
since 05:50(12/06/2021).
p) Bibiyana-Kaliakoir 400 kV Ckt-2 was under shut down from 06:23(12/06/2021) to 08:32(12/06/2021) for D/W.
q) Hathazari-Khulshi 132 kV Ckt is under shut down since 06:50(12/06/2021) for D/W.
r) Hathazari-Madunaghat 132 kV Ckt is under shut down since 06:50(12/06/2021) for D/W.
s) Natore 33 kV Bus of 132/33 kV T1 & T2 transformers is under shut down since 06:27(12/06/2021) for D/W. |  |  |  |  | About 50 MW power interruption has been running under Natore S/S area
since 06:27(12/06/2021).
t) Sherpur(Mym.) 132/33 kV T1 transformers along with 33 kV Bus is under shut down since 06:52(12/06/2021) for D/W. |  |  |  |  | About 25 MW power interruption has been running under Sherpur S/S area
since 06:27(12/06/2021).
u) Mymensingh 132/33 kV T1 transformers along with 33 kV Bus was under shut down since 07:14(12/06/2021) |  |  |  |  | About 20 MW power interruption occurred under Mymensingh S/S area
to 08:27(12/06/2021) for C/M. |  |  |  |  | from 07:14(12/06/2021) to 08:27(12/06/2021).

## P2
EVENING PEAK GENERATION AND DAY LONG ENERGY DATA OF POWER STATIONS
| Date : | 2021-06-11 | [5 empty] | Page -2
Sl. |  |  |  |  | Present | Peak | Energy
No. | Name of the Power Stations |  | Producer | Installed Capacity | Capacity | Hour | Generated | Remarks
Generation
|  |  |  | Unit No. X Capacity | MW | MW | KWH
1 | Ghorasal Repowered CCPP:Unit-3 (GT |  | PDB | 1*260 | 260 | 0 | 0 | Under maint.
2 | Ghorasal Repowered CCPP Unit-4 |  | PDB | 1*210 | 180 | 0 | 0 | Under maint.
| Ghorasal TPP Unit-5 |  | PDB | 1*210 | 190 | 185 | 4347000
3 | Ghorasal 365 MW CCPP Unit-7 |  | PDB | 1*243+1*122 | 365 | 0 | 0 | Under maint.
4 | Ghorashal 78.5 MW PP(MAX) |  | QRPP | 2*40 | 0 | 0 | 0 | Contract Expired
5 | Ghorashal 108MW PP (Regent) |  | IPP | 34*3.35 | 108 | 100 | 1864045 | Engine problem
6 | Haripur GTPP |  | SBU, PDB | 2*32 | 20 | 0 | 0 | Under maint.
7 | Haripur 412 MW CCPP |  | EGCB | 1*273+1*139 | 412 | 0 | 0 | Under maint.
8 | Haripur 360MW CCPP(HPL) |  | IPP | 1*235+1*125 | 360 | 311 | 6936000 | Gas shortage
9 | Meghnaghat 450 MW CCPP(MPL) |  | IPP | 2*150+1*150 | 450 | 300 | 7122500 | Gas shortage
10 | Meghnaghat 100 MW(IEL) |  | QRPP | 12*8.9 | 100 | 0 | 0 | Contract Expired
11 | Meghnaghat CCPP(Summit) |  | IPP | 2*110+1*110 | 305 | 280 | 6434647 | FGMO
12 | Madanganj 102 PP(Summit) |  | QRPP | 6*17 | 0 | 0 | 0 | Contract Expired
13 | Madanganj-55 MW PP(Summit) |  | (IPP) | 3*17.08+1*11.3 | 55 | 30 | 211497 | Low demand
14 | Keraniganj 100 MW PP (Powerpac) |  | QRPP | 8*13.45 | 100 | 0 | 0 | Reserve.
15 | Narshingdi 22 MW PP (Doreen) |  | SIPP, REB | 8*2.90 | 22 | 21 | 180324
16 | 210 MW Siddhirgonj TPP |  | PDB | 1*210 | 115 | 0 | 0 | Under maint.
17 | Siddhirgonj 2*120 MW GTPP |  | EGCB | 2*105 | 210 | 180 | 3523000 | FGMO
18 | Siddhirganj 100 PP(Dutch Bangla) |  | QRPP | 12*8.9 | 100 | 50 | 1033920 | Low demand
19 | Siddhirganj 335 MW CCPP |  | EGCB | 1*217+118 | 335 | 337 | 7241658
20 | Gagnagar 102 MW PP (Digital Power) |  | IPP | 12*8.924 | 102 | 40 | 242928 | Low demand
21 | Katpotti 52 MW PP (Sinha) |  | IPP | 7*7.9 | 51 | 0 | 0 | Fuel shortage
22 | Kamalaghat 54 MW PP(Banco Energy) |  | IPP | 3*18 | 54 | 35 | 1021680 | Low demand
23 | Kodda 150MW PP |  | BPDB-RPCL | 9*17.06 | 149 | 82 | 957120 | Low demand
24 | Manikganj 55 MW PP (Northern) |  | IPP | 3*19.3 | 55 | 0 | 382987 | Reserve.
25 | Nababganj 55 MW PP (Southern power ) |  | IPP | 3*19.3 | 55 | 55 | 454354
26 | Bosila 108MW PP(CLC) |  | IPP | 12*8.775+1*3.5 | 108 | 0 | 0 | Fuel shortage
27 | Summit Power,(Madhabdi+Ashulia) |  | SIPP,REB | 3*3.67+4*8.73 | 80 | 54 | 1155480 | Engine problem
28 | Maona 33 MW PP(Summit) |  | SIPP,REB | 4*8.73 | 33 | 28 | 767500 | Engine problem
29 | Rupganj 33 MW PP(Summit) |  | SIPP,REB | 4*8.73 | 33 | 33 | 824900
30 | Gazipur 52 MW PP |  | IPP | 6*8.9 | 52 | 25 | 336960 | Low demand
31 | Tongi 80 MW GTPP |  | PDB | 1* 105 | 105 | 0 | 0 | Under maint.
32 | Kodda 300 MW PP Unit-2 (Summit) |  | IPP | 18*17.076 | 300 | 145 | 978545 | Low demand
33 | Keranigonj 300 MW PP (APR) |  | IPP | 256*1.4 | 300 | 0 | 0 | Reserve.
34 | Bramhangoan 100 MW PP (Aggreko) |  | IPP | 100 | 100 | 0 | 0 | Reserve.
35 | Aurahati 100MW PP (Aggreko) |  | IPP | 0.85*23+0.95*91 | 100 | 0 | 0 | Reserve.
36 | Kodda 149 MW PP Unit-1 (Summit) |  | IPP | 149 | 149 | 66 | 1180368 | Low demand
37 | Gazipur 100 MW PP |  | RPCL | 100 MW | 105 | 87 | 1828800 | Engine problem
38 | Meghnaghat 104 MW PP (OPCL) |  | IPP | 18.5*6 | 104 | 55 | 267840 | Low demand
39 | Manikgonj 162MW PP(MPGL) |  | IPP | 9*18 | 162 | 108 | 732960 | Engine problem
40 | Spectra Solar Plant Ltd. |  | IPP | 35 | 35 | 0 | 134984
| Dhaka area Total |  |  |  | 5919 | 2607 | 50161997
41 | Chattogram TPP-1 |  | PDB | 1*210 | 180 | 100 | 2400000 | Gas shortage
| Chattogram TPP-2 |  | PDB | 1*210 | 180 | 0 | 0 | Gas shortage
42 | Raozan 25 MW PP |  | IPP | 3*8.9 | 25 | 17 | 299804 | Engine problem
43 | Teknaf 20MW PP (Solartech) |  | Teknaf Solartech Energy Ltd. | 20 | 20 | 0 | 27540
44 | Patenga 50MW PP (Baraka) |  | IPP | 8*6.98 | 50 | 0 | 86880
45 | Kaptai Hydro: Unit-1,2,3,4, 5 |  | PDB | 2*40+3*50 | 230 | 25 | 608000 | Low water level & Unit-2 under maint
46 | Sikalbaha 225MW |  | PDB | 1*150+1*175 | 225 | 204 | 4879368 | FGMO
47 | Sikalbaha Peaking GT |  | PDB | 1*150 | 150 | 100 | 2358928 | Machine problem
48 | Sikalbaha 105 MW PP (Baraka Sikalbaha) |  | IPP | 105 MW | 105 | 105 | 2595225
49 | Hathazari 100 MW peaking PP |  | PDB | 11*8.9 | 98 | 0 | 0 | Under S/D
50 | Dohazari -Kalaish 100 MW Peaking |  | PDB | 6*17 | 102 | 85 | 1156068 | Engine problem
51 | Juldah 100 MW Unit-1 (Acorn) |  | QRPP | 8*13.45 | 100 | 100 | 2297160
52 | Juldah 100 MW PP Unit-3 (Acorn) |  | IPP | 0 | 100 | 100 | 1316160
53 | Barabkunda 22 MW PP (Regent) |  | SIPP, PDB | 8*2.90 | 22 | 0 | 0 | Engine problem
* | Malancha, Ctg. EPZ (United) |  |  | 5*8.73+3*9.34 | 0 | 33 | 741120
54 | Chattogram 108 MW PP (ECPV) |  | IPP | 16*7 | 108 | 0 | 0 | Fuel shortage
55 | Kaptai 7 MW Solar PP |  | PDB | 7.4 MW | 7 | 0 | 29160
56 | Anwara 300 MW PP (United) |  | IPP | 300 MW | 300 | 0 | 0 | Reserve.
57 | Jodiac Power |  | IPP | 3*18.55+1*3.6 | 54 | 54 | 1300548
58 | Karnaphuli Power Ltd. |  | IPP | 110 | 110 | 110 | 1860901
59 | Juldah unit-2 (Acorn) |  | IPP | 8*13.6 | 100 | 70 | 655680 | Low demand
60 | Anlima Energy Ltd. |  | IPP | 6*21.2 | 116 | 0 | 96600 | Transformer O/L
| Chattogram area Total |  |  |  | 2382 | 1103 | 22709142
61 | Ashuganj TPP Unit- 3 |  | APSCL | 1*150 | 135 | 125 | 2313324 | Gas Shortage
| Ashuganj TPP Unit- 4 |  | APSCL | 1*150 | 129 | 0 | 0 | Gas shortage
| Ashuganj TPP Unit- 5 |  | APSCL | 1*150 | 134 | 0 | 0 | Under maint.
62 | Ashuganj 225 MW CCPP |  | APSCL | 1*142+1*75 | 221 | 182 | 4857000 | FGMO
63 | Ashuganj 450 MW CCPP(North) |  | APSCL | 1*360 | 360 | 260 | 6937000 | FGMO
64 | Ashuganj 450 MW CCPP(South) |  | APSCL | 1*360 | 360 | 260 | 6754000 | FGMO
65 | Ashuganj 50 MW PP |  | APSCL | 14*3.968 | 45 | 26 | 585648 | Engine problem
66 | Ashuganj 55 MW PP (Precision) |  | RPP | 15*4 | 55 | 56 | 804480
67 | Ashuganj 195MW PP (APSCL-United) |  | IPP | 20*9.73+1*16 | 195 | 26 | 468363 | Gas shortage
68 | Ashuganj 51 MW PP (Midland) |  | IPP | 6*9.34 | 51 | 43 | 1010177 | Engine problem
69 | Ashuganj 150MW PP (Midland) |  | IPP | 23*7.015 | 150 | 50 | 909963
70 | Titas 50 MW Peaking PP |  | PDB | 6*8.92 | 52 | 0 | 0 | Reserve.
71 | Chandpur 150 MW CCPP |  | PDB | 1*106+1*57 | 163 | 133 | 3145360 | Machine problem
72 | Chandpur 200MW (Desh energy) |  | IPP | 0 | 200 | 105 | 1746720 | Engine problem
73 | Feni 22MW PP (Doreen) |  | SIPP, PDB | 8*2.90 | 22 | 19 | 418320 | Engine problem
74 | Feni 11 MW PP (Doreen) |  | SIPP, REB | 4*2.90 | 11 | 11 | 237240
** | Impoprt (Tripura) |  | Imported power | 0 | 160 | 108 | 2617920
75 | Jangalia 33MW PP (Summit) |  | SIPP, PDB | 4*8.73 | 33 | 33 | 727900
76 | Jangalia 52 MW PP (Lakdanavi) |  | IPP | 6*8.92 | 52 | 43 | 1046846 | Engine problem
77 | Cumilla 25 MW PP (Summit) |  | SIPP, PDB | 3*3.67+2*6.97 | 25 | 20 | 454090 | Engine problem
78 | Daudkandi 200 MW PP (B.Trac) |  | IPP | 154*1.4 | 200 | 0 | 0 | Reserve.
79 | Feni Lanka Power |  | IPP | 7*18.415+1*9.78 | 114 | 36 | 978120 | Engine problem
80 | Chowmuhani 113 MW |  | IPP | 12*9.78+2*3.1 | 113 | 115 | 2373000
81 | Bhairob 54.5 MW |  | IPP | 3*18.2 | 54 | 17 | 395280 | 33 kV feeder fault.
| Cumilla Area Total |  |  |  | 3034 | 1668 | 38780751
82 | RPCL 210MW CCPP |  | IPP | 4*35+1*70 | 202 | 162 | 3686440 | Gas shortage
83 | Tangail 22 MW PP (Doreen) |  | SIPP, PDB | 8*2.90 | 22 | 19 | 277020
84 | Jamalpur 95 MW PP(Powerpac) |  | IPP | 12*8.924 | 95 | 8 | 189120 | Engine problem
85 | Sarishabari 3 MW Solar Plant |  | IPP | 1*3 | 3 | 0 | 11650
86 | Mymensingh 200 MW PP (United) |  | IPP | 200 | 200 | 171 | 1728000 | Engine problem
87 | Jamalpur 115 MW PP (United) |  | IPP | 115 MW | 115 | 115 | 2704800
88 | Sutiakhali 50 MW Solar PP |  | IPP | 50 | 50 | 0 | 252490
89 | Tangail Palli Power Gen 22 MW |  | IPP | 4*6.7 | 22 | 24 | 576720
| Mymensingh Area Total |  |  |  | 709 | 499 | 9426240
90 | Fenchugonj CCPP Phase-1 |  | PDB | 2*32+1*33 | 70 | 0 | 0 | Machine problem
91 | Fenchugonj CCPP Phase-2 |  | PDB | 2*35+1*35 | 90 | 42 | 989880 | Machine problem
92 | Kushiara 163 MW CCPP (KP) |  | IPP | 1*109+1*54 | 163 | 163 | 3633790
93 | Shajibazar 330 MW CCPP |  | PDB | 3*110 | 330 | 161 | 3633000 | GT-1 under maint
94 | Fenchugonj 51 MW PP (Barakatullah) |  | RPP | 19*2.90 | 51 | 47 | 840000
95 | Fenchuganj 44MW (Energyprima) |  | RPP | 12*3.3+5*2 | 0 | 0 | 0 | Contract Expired
96 | Hobiganj 11MW PP Cofidence-E |  | SIPP, REB | 4*2.90 | 11 | 11 | 176340
97 | Shahjibazar GTPP Unit- 8 & 9 |  | PDB | 2*35 | 66 | 62 | 1443456
98 | Shahjibazar 86MW PP (Shahjibazar) |  | RPP | 32*2.90 | 86 | 81 | 1624320
99 | Shahjibazar 100 MW GTPP |  | PDB | 1*100 | 100 | 0 | 0 | Under Shut down
100 | Sylhet 225 MW CCPP |  | PDB | 1*142+1*89 | 231 | 219 | 5120440
101 | Sylhet 20 MW GTPP |  | PDB | 1*20 | 20 | 18 | 393000
102 | Sylhet 50MW PP (EPL) |  | RPP | 27*2 | 0 | 0 | 0 | Contract Expired
103 | Shahjahanulla 25 MW PP |  | SIPP, REB | 3*9.34 | 25 | 16 | 365472 | Engine problem
104 | Bibiana-II 341 MW CCPP (Summit) |  | IPP | 1*222+1*119 | 341 | 285 | 7076500 | FGMO
105 | Bibiyana-III 400 MW CCPP |  | PDB | 400 MW | 400 | 402 | 8886000 | FGMO
106 | Sylhet 10MW PP (Desh) |  | RPP | 6*1.95 | 10 | 9 | 203940
107 | Bibiyana South 400 MW |  | PDB | 400 MW | 383 | 400 | 9133900
| Sylhet Area Total |  |  |  | 2377 | 1916 | 43520038
108 | Bheramara GTPP Unit-3 |  | PDB | 1*20 | 16 | 0 | 0
** | Bheramara (HVDC ) |  | Imported power | 2*500 | 1000 | 910 | 21990545
109 | Khulna 115 PP MW (KPCL-2) |  | QRPP | 7*17 | 115 | 0 | 0 | Contract Expired
110 | Faridpur 50 MW Peaking PP |  | PDB | 8*6.89 | 54 | 0 | 38400 | Reserve.
111 | Khulna 225 MW CCPP |  | NWPGCL | 1*150+1*75 | 230 | 0 | 0 | Reserve.
112 | Gopalganj 100 MW Peaking PP |  | PDB | 16*6.98 | 109 | 0 | 0 | Reserve.
113 | Bheramara 410 MW CCPP |  | NWPGCL | 1*278+1*132 | 410 | 355 | 9167040 | FGMO
114 | Noapara 40 MW PP (Khanjahan Ali) |  | QRPP | 5*8.5 | 40 | 0 | 0 | Contract Expired
115 | Noapara 100 MW PP (Bangla Trac) |  | IPP | 70*1.4 | 100 | 100 | 649920
116 | Rupsha 105 MW PP (Orion rupsha) |  | IPP | 6*18.445 | 105 | 91 | 1001280 | Engine problem
117 | Madhumati 100 MW PP |  | NWPGCL | 100 MW | 105 | 0 | 0 | Reserve.
| Khulna Area Total |  |  |  | 2284 | 1456 | 32847185
118 | Barisal 110 MW PP (Summit ) |  | IPP | 7*17.076 | 110 | 0 | 0 | Line O/L
119 | Bhola 33 MW PP (Venture) |  | RPP | 1*34.50 | 33 | 31 | 543120
120 | Bhola 225 MW CCPP |  | PDB | 2*63+1*68 | 194 | 86 | 2044800 | Machine problem
121 | Bhola 95 MW PP (Aggreko) |  | QRPP | 96*1.10 | 95 | 12 | 211056 | Gas shortage
122 | Payra 1320 MW |  | BCPCL | 2*622 | 1244 | 510 | 8715600
| Bhola Nutan Biddut BD LTD |  | IPP | 220 | 0 | 222 | 4903400 | On Test
123 | United Payra Power Ltd. |  | IPP | 8*18.5+1*9.5 | 150 | 0 | 0 | Reserve.
| Barisal Area Total |  |  |  | 1826 | 861 | 16417976
124 | Baghabari 71 MW GTPP |  | PDB | 1*71 | 71 | 0 | 0 | Gas shortage
| Baghabari 100 MW GTPP |  | PDB | 1*100 | 100 | 0 | 0 | Gas shortage.
125 | Baghabari 50 MW Peaking PP |  | PDB | 6*8.9 | 52 | 50 | 379200
126 | Bera 70 MW Peaking PP |  | PDB | 9*8.29 | 71 | 0 | 0 | Reserve.
127 | Amnura 50 MW PP(Sinha) |  | QRPP | 7*7.79 | 50 | 12 | 42100 | Engine problem
128 | Katakhali 50 MW PP (Northern) |  | QRPP | 6*8.9 | 50 | 0 | 0 | Reserve.
129 | Katakhali 50 MW Peaking PP |  | PDB | 6*8.7 | 50 | 37 | 172191 | Engine problem
130 | Sirajgonj Unit-1 225MW |  | NWPGCL | 1*150+1*75 | 210 | 0 | 0 | Gas shortage
131 | Sirajgonj Unit-2 225MW |  | NWPGCL | 1*150+1*75 | 220 | 184 | 4368227 | Gas shortage
132 | Sirajgonj Unit-3 225MW |  | NWPGCL | 1*141 | 220 | 186 | 4797255 | FGMO and Gas shortage
133 | Sirajgonj 400 MW CCPP Unit-4 |  | SNWPGCL | 1*282+1*132 | 414 | 340 | 8714900 | FGMO
134 | Santahar 50 MW Peaking PP |  | PDB | 6*8.7 | 50 | 34 | 265511 | Engine problem
135 | Bogra 22 MW PP (GBB) |  | RPP | 6*4 | 22 | 18 | 509760
136 | Bogura 20 MW PP (Energyprima) |  | RPP | 5*3.3+5*2 | 0 | 0 | 0 | Contract Expired
137 | Ullapara 11 MW PP (Summit) |  | SIPP, REB | 4*2.90 | 11 | 8 | 157608 | Engine problem
138 | Natore 52 MW PP (Rajlanka) |  | IPP | 6*8.92 | 52 | 52 | 814560
139 | Chapainawabganj 100 MW Peaking PP |  | PDB | 12*8.924 | 104 | 87 | 951408 | Engine problem
140 | Baghabari 200 MW PP (Paramount) |  | IPP | 200 MW | 200 | 0 | 0 | Reserve.
141 | Bagura 113 MW PP (Confidence)-2 |  | IPP | 113 MW | 113 | 90 | 1031136 | Engine problem
142 | Confidence Power Bogura Unit-1 113 MW |  | IPP | 6*18.55 | 113 | 113 | 875424
143 | Sirajgonj 6.55 MW Solar |  | NWPGCL | 1*6 | 6 | 0 | 29520
| Rajshahi Area Total |  |  |  | 2179 | 1211 | 23108800
144 | Barapukuria TPP Unit-1 |  | PDB | 1*125 | 85 | 0 | 0 | Coal shortage
| Barapukuria TPP Unit-2 |  | PDB | 1*125 | 85 | 0 | 0 | Under maint.
145 | Barapukuria 275 MW TPP Unit-3 |  | PDB | 1*275 | 274 | 150 | 3675100 | Coal shortage
146 | Rangpur 20 MW GTPP |  | PDB | 1*20 | 20 | 0 | 0 | Condenser problem
147 | Saidpur 20 MW GTPP |  | PDB | 1*20 | 20 | 0 | 0 | Condenser problem
148 | Rangpur 113 MW PP (Confidence) |  | IPP | 113 MW | 113 | 113 | 1132281
149 | Sympa Solar Power 8MW |  | IPP | 8 MW | 8 | 0 | 21737
| Rangpur Area Total |  |  |  | 605 | 263 | 4829118
| Total |  |  |  | 21315 | 11584 | 241801247
| Eastern Grid Total |  |  |  | 14421 | 7793 | 164598168
| Western Grid Total |  |  |  | 6894 | 3791 | 77203079
| National Grid Total |  |  |  | 21315 | 11584 | 241801247
*Data collected from respective power station over telephone.
Executive Engineer
Network Operation Division
Page- 3

## P3
POWER GRID COMPANY OF BANGLADESH LTD.
NATIONAL LOAD DESPATCH CENTER
MAXIMUM LOAD SERVED BY DIFFERENT GRID SUB-STATIONS
QF-LDC-09
Date: | 2021-06-11
(a) ENTIRE EASTERN GRID : |  | 7387 | MW | (b) ENTIRE WESTERN GRID : |  | 3659 | MW
i) Dhaka area |  | 3635 | MW | i) Khulna area |  | 1436 | MW
ii) Chittagong area |  | 1234 | MW | ii) Rajshahi area |  | 1121 | MW
iii) Comilla area |  | 1086 | MW | iii) Barisal area |  | 341 | MW
iv) Mymensingh area |  | 929 | MW | iv) Rangpur area |  | 761 | MW
v) Sylhet area |  | 503 | MW
| SYSTEM TOTAL DEMAND ( a + b ) = |  | 11046 | MW
MAXIMUM LOAD SERVED BY DIFFERENT SUB-STATIONS
Sub-station | Load (MW) | Hour | Sub-station | Load (MW) | Hour | Sub-station | Load (MW) | Hour
Siddhirganj | 106 | 2:00 | Kishoreganj | 126 | 22:00 | Jessore | 112 | 22:00
Munsiganj | 90 | 21:00 | Netrokona | 128 | 21:00 | Benapol | 50 | 20:00
Sonargaon | 66 | 1:00 | Jamalpur | 128 | 0:00 | Jhenida | 109 | 19:30
Shyampur | 174 | 1:00 | Sherpur | 118 | 19:30 | Bottail | 130 | 1:00
Bhulta | 206 | 1:00 | Srimongal | 57 | 19:30 | G.K Project | 56 | 19:30
Madanganj | 52 | 2:00 | Shahjibazar | 109 | 22:00 | Faridpur | 180 | 1:00
Shitalakhya | 92 | 1:00 | Fenchuganj | 47 | 19:00 | Madaripur | 101 | 22:00
Rahim steel | 8 | 2:00 | Kulawara | 46 | 20:00 | Sariatpur | 64 | 22:00
Matuail | 54 | 2:00 | Sylhet | 110 | 21:00 | Gopalganj | 95 | 21:00
Ghorasal | 72 | 1:00 | Chatak | 31 | 19:30 | Bagerhat | 95 | 19:00
Narsingdi | 166 | 1:00 | Sunamganj | 50 | 20:00 | Mongla | 32 | 1:00
Haripur (SBU) | 112 | 1:00 | Biani Bazar | 70 | 21:00 | Satkhira | 109 | 21:00
Sreenagar | 39 | 22:00 | Comilla (S) | 138 | 1:00 | Gallamari | 36 | 1:00
Ullon | 65 | 13:00 | Comilla(N) | 155 | 19:00 | Magura | 52 | 19:30
Hasnabad | 78 | 1:00 | Chandpur | 74 | 1:00 | Norail | 44 | 21:00
Magbazar | 69 | 15:00 | Feni | 112 | 22:00 | Chuadanga | 89 | 21:00
Maniknagar | 54 | 21:00 | Chowmuhani | 166 | 21:00 | Borguna | 16 | 22:00
Bangabhaban | 4 | 1:00 | Ashuganj | 46 | 1:00 | Barisal(N) | 45 | 22:00
Motijheel | 10 | 11:00 | Daudkandi | 134 | 2:00 | Barisal (S) | 96 | 22:00
Narinda | 38 | 1:00 | B.Baria | 156 | 22:00 | Patuakhali | 102 | 23:00
Kazla | 65 | 1:00 | Ramganj | 86 | 23:00 | Bhandaria | 50 | 20:00
Dhanmondi | 134 | 13:00 | Chaddagram | 43 | 22:00 | Borhan Uddin | 42 | 19:30
Lalbag | 66 | 1:00 | PHP | 7 | 20:00 | Ishurdi | 61 | 1:00
Madartek | 69 | 22:00 | Kochua | 58 | 21:00 | Ruppur Paromanobik | 3 | 20:00
Dhaka University | 22 | 12:00 | Madunaghat | 54 | 19:00 | Natore | 113 | 20:00
Aftabnagar | 9 | 14:00 | Hathazari | 82 | 21:00 | Bogra | 143 | 21:00
Fatullah | 53 | 1:00 | Khulshi | 180 | 21:00 | Noagaon | 113 | 20:00
Nawabganj | 48 | 21:00 | Halishahar | 71 | 21:00 | Rajshahi | 146 | 21:00
Keraniganj | 58 | 1:00 | Baraulia | 139 | 1:00 | Rajshahi New | 21 | 21:00
Mirpur | 109 | 19:00 | Sikalbaha | 34 | 1:00 | C.Nawabganj | 59 | 20:00
Kalyanpur | 102 | 21:00 | Dohazari | 94 | 21:00 | Amnura | 46 | 20:00
Gulshan | 94 | 12:00 | Cox'sbazar | 90 | 19:30 | Pabna | 102 | 1:00
Uttara | 79 | 20:00 | Chandraghona | 30 | 19:30 | Shahjadpur | 71 | 19:30
Uttara New | 23 | 21:00 | Kaptai | 5.2 | 19:00 | Serajganj | 73 | 21:00
Kamrangirchar | 66 | 21:00 | A. Khaer Stl. | 0 | 1:00 | Niyamatpur | 72 | 21:00
Savar | 132 | 11:00 | Bakulia | 89 | 22:00 | Joypurhat | 54 | 20:00
Bhasantec | 108 | 21:00 | Julda | 20 | 1:00 | Sherpur(Bogura) | 48 | 19:00
Agargaon | 61 | 20:00 | TK chemical | 26.7 | 20:00 | Mohastangor | 58 | 20:00
Satmosjid | 79 | 13:00 | Modern Steel | 0 | #N/A | Bhangura | 28 | 21:00
Tongi | 100 | 1:00 | Shahmirpur | 23 | 21:00 | Rangpur | 108 | 19:00
Kabirpur | 189 | 1:00 | Khagrachhari | 24 | 6:00 | Lalmonirhat | 40 | 19:30
Basundhara | 150 | 19:30 | Matarbari | 33 | 19:30 | Saidpur | 88 | 21:00
Manikganj | 74 | 22:00 | Baroiar Hat | 42 | 21:00 | Purbasadipur | 107 | 20:00
Joydevpur | 128 | 1:00 | Rangamati | 12 | 19:00 | Thakurgaon | 74 | 21:00
New Tongi | 81 | 11:00 | Abul Khair 230 | 139 | 9:00 | Palashbari | 110 | 21:00
Kodda | 225 | 1:00 | BSRM | 151 | 15:00 | Barapukuria | 47 | 21:00
Dhamrai | 92 | 1:00 | GPH Ispat | 84 | 2:00 | Panchagar | 46 | 1:00
Rajendrapur | 100 | 1:00 | Agrabad | 52 | 20:00 | Joldhaka | 55 | 1:00
Valuka | 94 | 21:00 | Goalpara | 25 | 23:00 | Kurigram | 56 | 20:00
Tangail | 184 | 21:00 | Central S/S | 93 | 20:00 | Mithapukur | 41 | 20:00
Mymensing | 187 | 19:30 | Noapara | 45 | 23:00
Sub Divisional Engineer |  |  | Executive Engineer |  | Superintendent Engineer

## Voltage
e
MAXIMUM & MINIMUM VOLTAGES OF DIFFERENT GRID SUB-STATIONS:
| Date: | 2021-06-11 | [7 empty] | QF-LDC-10
| Sub-Station | Max Voltage | Hour | Min | Hour | Sub-Station | Maxm | Hour | Min | Hour
|  |  |  | Voltage |  |  | Voltage |  | Voltage
| 400 KV | KV | Hour | KV |  |  | KV |  | KV
| Bibiyana | 401 | 20:00 | 394 | 5:00 | Kaliakoir | 387 | 0.33333 | 370 | 0.41667
| Bheramara | 392 | 19:30 | 386 | 23:00 | Bhulta | 381 | 0.8125 | 371 | 0.79167
| Ashuganj(N) | 386 | 18:00 | 379 | 15:00 | Gopalganj | 407 | 0.625 | 0 | 0.45833
| Payra | 410 | 20:00 | 0 | 1:00
| 230 KV | KV |  | KV |  | 230 KV | KV |  | KV
| Ghorasal | 230 | 1:00 | 230 | 1:00 | Hathazari | 221 | 20:00 | 217 | 3:00
| Ishurdi | 234 | 18:00 | 226 | 19:00 | Megnaghat | 230 | 9:00 | 222 | 1:00
| Ashuganj | 235 | 1:00 | 233 | 8:00 | Fenchuganj | 237 | 19:30 | 234 | 1:00
| Serajganj | 229 | 18:00 | 225 | 1:00 | Siddhirganj | 227 | 19:30 | 224 | 6:00
| Baghabari | 232 | 17:00 | 227 | 23:00 | Maniknagar | 226 | 19:30 | 222 | 8:00
| Barapukuria | 236 | 18:30 | 228 | 1:00 | Agargaon | 223 | 18:00 | 216 | 15:00
| Bogra | 225 | 18:30 | 218 | 20:00 | Barisal | 242 | 4:00 | 230 | 21:00
| Rajshahi | 234 | 18:30 | 225 | 21:00 | Bhola 225 MW | 245 | 8:00 | 235 | 22:00
| Khulna South | 228 | 18:00 | 211 | 13:00 | AKSML | 222 | 4:00 | 215 | 12:00
| Rampura | 224 | 19:30 | 221 | 10:00 | BSRM | 224 | 20:00 | 218 | 6:00
| Haripur | 224 | 17:00 | 221 | 12:00 | Bibiyana | 238 | 4:00 | 234 | 5:00
| Hasnabad | 225 | 18:00 | 218 | 15:00 | Bhulta | 229 | 19:30 | 223 | 10:00
| Shyampur | 223 | 20:00 | 220 | 15:00 | Ashuganj (S) | 234 | 20:00 | 229 | 15:00
| Aminbazar | 224 | 1:00 | 217 | 2:00 | Kaliakoir | 225 | 19:30 | 216 | 10:00
| Tongi | 225 | 19:00 | 214 | 10:00 | GPH | 222 | 20:00 | 217 | 6:00
| Comilla (N) | 226 | 20:00 | 222 | 10:00
| 132 kV | KV |  | KV |  | 132 kV | KV |  | KV
| Siddhirganj | 131 | 19:30 | 128 | 10:00 | Kochua | 136 | 0.083333 | 132 | 0.25
| Munsiganj | 131 | 19:30 | 127 | 6:00 | Madanhat | 132 | 0.25 | 127 | 0.5
| Sonargaon | 130 | 20:00 | 126 | 3:00 | Hathazari | 131 | 0.54167 | 128 | 0.125
| Shyampur | 133 | 18:00 | 130 | 10:00 | Khulshi | 130 | 0.83333 | 125 | 0.5
| Bhulta | 125 | 13:00 | 120 | 21:00 | Halishahar | 131 | 0.8125 | 126 | 0.5
| Madanganj | 129 | 7:00 | 126 | 3:00 | Baraulia | 131 | 0.083333 | 126 | 0.5
| Shitalakhya | 137 | 20:00 | 129 | 15:00 | Sikalbaha | 132 | 0.8125 | 127 | 0.33333
| Rahim steal | 130 | 14:00 | 128 | 10:00 | Dohazari | 130 | 0.29167 | 124 | 0.5
| Matuail | 131 | 19:30 | 128 | 10:00 | Cox'sbazar | 122 | 0.70833 | 104 | 0.041667
| Ghorasal | 138 | 6:00 | 135 | 13:00 | Chandraghona | 130 | 0.125 | 127 | 0.5
| Narsinghdi | 132 | 17:00 | 121 | 0:00 | Kaptai | 130 | 0.75 | 126 | 0.45833
| Haripur (SBU) | 131 | 18:30 | 128 | 10:00 | A. Khaer Stl. | 130 | 0.125 | 125 | 0.5
| Sreenagar | 126 | 18:30 | 122 | 15:00 | Bakulia | 131 | 0.8125 | 126 | 0.5
| Ullon | 134 | 19:30 | 131 | 12:00 | Julda | 132 | 0.041667 | 127 | 0.5
| Hasnabad | 135 | 19:00 | 129 | 13:00 | TK Chemical | 132 | 0.125 | 126 | 0.45833
| Magbazar | 133 | 3:00 | 129 | 15:00 | Modern Steel
| Maniknagar | 136 | 18:30 | 134 | 1:00 | Shahmirpur | 132 | 0.041667 | 128 | 0.5
| Bangabhaban | 136 | 18:30 | 134 | 1:00 | Khagrachhari | 129 | 0.25 | 125 | 0.5
| Motijheel | 136 | 18:30 | 134 | 1:00 | Matarbari | 125 | 0.70833 | 102 | 0.041667
| Narinda | 136 | 18:30 | 134 | 1:00 | Baroiar Hat | 133 | 0.29167 | 128 | 0.79167
| Kazla | 136 | 18:30 | 134 | 1:00 | Rangamati | 129 | 1:00 | 126 | 12:00
| Dhanmondi | 133 | 24:00 | 127 | 12:00 | Agrabad | 130 | 19:30 | 126 | 12:00
| Lalbag | 135 | 20:00 | 129 | 15:00 | Goalpara S/S | 137 | 18:00 | 121 | 0.79167
| Madartek | 134 | 4:00 | 130 | 15:00 | Khulna Central S/S | 137 | 18:00 | 124 | 0.54167
| Dhaka University | 134 | 7:00 | 131 | 12:00 | Noapara | 135 | 18:00 | 121 | 0.083333
| Aftabnagar | 134 | 7:00 | 131 | 12:00 | Jessore | 132 | 18:00 | 117 | 0.91667
| Fatullah | 134 | 20:00 | 130 | 10:00 | Benapol | 132 | 0.77083 | 117 | 0.875
| Nawabganj | 126 | 20:00 | 122 | 15:00 | Jhenida | 129 | 18:30 | 111 | 0.875
| Keraniganj | 127 | 20:00 | 123 | 15:00 | Bottail | 133 | 0.75 | 123 | 0.875
| Mirpur | 133 | 21:00 | 128 | 12:00 | G.K Project | 139 | 0.70833 | 134 | 0.79167
| Kalyanpur | 134 | 19:00 | 128 | 11:00 | Faridpur | 137 | 0.33333 | 127 | 0.875
| Gulshan | 133 | 5:00 | 130 | 12:00 | Madaripur | 142 | 0.375 | 131 | 0.875
| Uttara | 134 | 20:00 | 127 | 12:00 | Shariyatpur S/S | 140 | 9:00 | 130 | 0.875
| Uttara New | 133 | 19:30 | 126 | 12:00 | Gopalganj | 143 | 0.33333 | 130 | 0.95833
| Kamrangirchar | 135 | 20:00 | 130 | 10:00 | Bagerhat | 135 | 17:00 | 120 | 0.875
| Savar | 135 | 20:00 | 126 | 12:00 | Mongla | 134 | 18:00 | 121 | 0.79167
| Bhasantec | 133 | 5:00 | 129 | 12:00 | Satkhira | 137 | 18:00 | 122 | 21:00
| Agargaon | 133 | 5:00 | 132 | 12:00 | Gallamari | 139 | 0.77083 | 125 | 19:00
| Satmosjid | 134 | 20:00 | 130 | 12:00 | Magura | 129 | 18:30 | 108 | 0.91667
| Tongi | 138 | 19:00 | 132 | 10:00 | Narail | 126 | 0.75 | 107 | 0.875
| Kabirpur | 136 | 18:00 | 128 | 9:00 | Chuadanga | 124 | 18:00 | 102 | 0.875
| Basundhara | 134 | 18:30 | 128 | 16:00 | Borguna | 139 | 17:00 | 126 | 0.875
| Manikganj | 138 | 21:00 | 132 | 8:00 | Barisal(N) | 141 | 8:00 | 131 | 20:00
| Joydevpur | 138 | 20:00 | 129 | 10:00 | Barisal (S) | 140 | 0.29167 | 129 | 0.875
| New Tongi | 134 | 18:00 | 132 | 8:00 | Patuakhali(S) | 138 | 0.33333 | 125 | 0.875
| Kodda | 135 | 19:30 | 127 | 10:00 | Bhandaria | 137 | 0.70833 | 125 | 0.041667
| Dhamrai | 134 | 18:00 | 127 | 1:00 | Ishurdi | 137 | 18:30 | 131 | 20:00
| Rajendrapur | 133 | 20:00 | 123 | 16:00 | Ruppur Paromanobik | 136 | 18:00 | 132 | 21:00
| Valuka | 128 | 17:00 | 116 | 13:00 | Natore | 135 | 18:30 | 131 | 21:00
| Tangail | 135 | 18:00 | 125 | 13:00 | Bogra | 135 | 18:00 | 130 | 20:00
| Mymensing | 131 | 17:00 | 119 | 13:00 | Noagaon | 131 | 18:30 | 125 | 20:00
| Kishorganj | 132 | 13:00 | 123 | 22:00 | Rajshahi | 132 | 18:30 | 128 | 21:00
| Netrokona | 128 | 8:00 | 116 | 22:00 | Rajshahi New | 134 | 18:30 | 127 | 21:00
| Jamalpur | 136 | 18:00 | 124 | 12:00 | C.Nawabganj | 132 | 18:30 | 125 | 7:00
| Sherpur | 134 | 18:00 | 123 | 12:00 | Amnura | 133 | 1:00 | 124 | 15:00
| Srimongal | 135 | 10:00 | 132 | 1:00 | Pabna | 136 | 18:30 | 131 | 21:00
| Shahjibazar | 133 | 8:00 | 129 | 1:00 | Shahjadpur | 138 | 18:00 | 135 | 20:00
| Fenchuganj | 136 | 10:00 | 132 | 19:00 | Serajganj | 134 | 18:30 | 130 | 21:00
| Khulawara | 135 | 8:00 | 132 | 19:00 | Niyamatpur | 131 | 18:30 | 123 | 20:00
| Sylhet | 133 | 7:00 | 130 | 24:00 | Joypurhat | 131 | 18:30 | 123 | 20:00
| Chatak | 133 | 9:00 | 127 | 20:00 | Sherpur(Bogura) | 134 | 18:30 | 129 | 9:00
| Sunamganj | 131 | 6:00 | 125 | 20:00 | Mohastangor | 133 | 18:30 | 128 | 20:00
| Biani Bazar | 133 | 8:00 | 127 | 19:00 | Bangura | 135 | 18:00 | 132 | 21:00
| Comilla(s) | 131 | 18:00 | 126 | 23:00 | Rangpur | 129 | 18:30 | 118 | 1:00
| Comilla(n) | 135 | 20:00 | 133 | 23:00 | Lalmonirhat | 130 | 12:00 | 120 | 21:00
| Chandpur | 137 | 0:00 | 128 | 5:00 | Saidpur | 129 | 18:00 | 120 | 20:00
| Feni | 132 | 1:00 | 129 | 19:00 | Purbasadipur | 128 | 18:30 | 113 | 1:00
| Chowmuhani | 137 | 6:00 | 130 | 23:00 | Thakurgaon | 128 | 12:00 | 113 | 21:00
| Ashuganj | 138 | 18:30 | 134 | 1:00 | Palashbari | 130 | 18:30 | 122 | 1:00
| Daudkandi | 130 | 16:00 | 127 | 2:00 | Barapukuria | 136 | 18:30 | 128 | 21:00
| B.Baria | 132 | 18:00 | 127 | 1:00 | Panchagar | 126 | 12:00 | 110 | 1:00
| Ramganj | 134 | 2:00 | 129 | 6:00 | Joldhaka | 129 | 0.5 | 115 | 0.875
| Chaddagram | 135 | 18:30 | 131 | 19:00 | Kurigram | 129 | 0.77083 | 116 | 0.041667
| PHP | 132 | 8:00 | 129 | 12:00 | Mithapukur | 131 | 18:30 | 124 | 21:00
| Sub Assistant Engineer | [5 empty] | Sub Divisional Engineer
| Network Operation Division | [5 empty] | Network Operation Division |  |  | Page 7 of 7

## L-Curve
Date | 2021-06-11
.
TIME | E-W INT.(Export) | EAST GRID | WEST GRID | TOTAL |  |  | DAILY LOAD CURVE
0:00 | 12 | 7543 | 3714 | 11257 |  |  |  | QF-LDC-11
0:30 | 36 | 7686 | 3769 | 11455 | Date: | 2021-06-11
1:00 | 60 | 7829 | 3824 | 11653
1:30 | 61 | 7694.5 | 3770 | 11464.5
2:00 | 62 | 7560 | 3716 | 11276
2:30 | 62 | 7414.5 | 3638 | 11052.5 | [5 empty] | Gen. at Eve. Peak | 11584 | 11584 MW (21:00 )
3:00 | 62 | 7269 | 3560 | 10829 | [6 empty] | 21:00
3:30 | 62 | 7149.5 | 3510 | 10659.5 | [5 empty] | Gen. at Day Peak | 9153 | 9153 MW (12:00 )
4:00 | 62 | 7030 | 3460 | 10490 | [6 empty] | 12:00
4:30 | 99 | 6868.5 | 3425 | 10293.5 | [5 empty] | Highest Generation | 11653
5:00 | 136 | 6707 | 3390 | 10097 | [6 empty] | 1:00
5:30 | 160 | 6421.5 | 3225 | 9646.5
6:00 | 184 | 6136 | 3060 | 9196
6:30 | 130 | 6043.5 | 2959.5 | 9003
7:00 | 76 | 5951 | 2859 | 8810
7:30 | 73 | 5930 | 2746.5 | 8676.5
8:00 | 70 | 5909 | 2634 | 8543
8:30 | 48 | 5969.5 | 2572.5 | 8542
9:00 | 26 | 6030 | 2511 | 8541
9:30 | 30 | 6079.5 | 2497 | 8576.5
10:00 | 34 | 6129 | 2483 | 8612
10:30 | 29 | 6141.5 | 2509.5 | 8651
11:00 | 24 | 6154 | 2536 | 8690
11:30 | 28 | 6336.5 | 2585 | 8921.5
12:00 | 32 | 6519 | 2634 | 9153
12:30 | 31 | 6590.5 | 2676 | 9266.5
13:00 | 30 | 6662 | 2718 | 9380
13:30 | 25 | 6581.5 | 2756.5 | 9338
14:00 | 20 | 6501 | 2795 | 9296
14:30 | 67 | 6592.5 | 2829.5 | 9422
15:00 | 114 | 6684 | 2864 | 9548
15:30 | 84 | 6578 | 2818.5 | 9396.5
16:00 | 54 | 6472 | 2773 | 9245
16:30 | 117 | 6214 | 2731 | 8945
17:00 | 180 | 5956 | 2689 | 8645
17:30 | 179 | 5869 | 2661.5 | 8530.5
18:00 | 178 | 5782 | 2634 | 8416
18:30 | 124 | 6338.5 | 2874.5 | 9213
19:00 | 70 | 6895 | 3115 | 10010
19:30 | 98 | 7465 | 3596 | 11061
20:00 | 156 | 7602 | 3667 | 11269 |  |  |  | Executive Engineer
20:30 | 109 | 7697.5 | 3729 | 11426.5 |  |  |  | Network Operation Division
21:00 | 62 | 7793 | 3791 | 11584
21:30 | 77 | 7738.5 | 3772.5 | 11511
22:00 | 92 | 7684 | 3754 | 11438 |  |  |  |  | Page 6 of 7
22:30 | 84 | 7629 | 3750.5 | 11379.5
23:00 | 76 | 7574 | 3747 | 11321
23:30 | 44 | 7558.5 | 3730.5 | 11289
24:00 | 12 | 7543 | 3714 | 11257
11584 MW (21:00 )
9153 MW (12:00 )

## En-Curve
DAILY ENERGY CURVE
Date | 2021-06-11 |  | Energy | 241801247
[11 empty] | 2021-06-11 | [5 empty] | QF-LDC-12
TIME | GAS | HVDC | P.GEN(GAS). | P.GEN(OIL). | COAL | HYDRO | OIL | SHORTAGE | TRIPURA | SOLAR
0:00 | 4620 | 911 | 2096 | 2546 | 679 | 25 | 304 | 0 | 110 | 0
0:30 | 4591.5 | 908 | 2071.5 | 2729 | 664 | 25 | 359 | 0 | 124 | 0 | Date: | 2021-06-11
1:00 | 4563 | 905 | 2047 | 2912 | 649 | 25 | 414 | 0 | 138 | 0
1:30 | 4544.5 | 905.5 | 2043.5 | 2775 | 649.5 | 25 | 387.5 | 0 | 134 | 0 | [7 empty] | Total Energy | 241.8012 | Total Energy Gen 241.801 MKWHr Energy Not Served 0.000 MKWHr Energy Requirement 241.801 MKWHr
2:00 | 4526 | 906 | 2040 | 2638 | 650 | 25 | 361 | 0 | 130 | 0 | [7 empty] | Energy not Served | 0
2:30 | 4528.5 | 913 | 2041 | 2453.5 | 644.5 | 25 | 319 | 0 | 128 | 0 | [7 empty] | Energy Requirement | 241.8012
3:00 | 4531 | 920 | 2042 | 2269 | 639 | 25 | 277 | 0 | 126 | 0
3:30 | 4530 | 915 | 2050.5 | 2146.5 | 629 | 25 | 239.5 | 0 | 124 | 0 | [6 empty] | Shortage
4:00 | 4529 | 910 | 2059 | 2024 | 619 | 25 | 202 | 0 | 122 | 0
4:30 | 4512 | 910.5 | 2036.5 | 1880.5 | 619 | 25 | 194 | 0 | 116 | 0
5:00 | 4495 | 911 | 2014 | 1737 | 619 | 25 | 186 | 0 | 110 | 0
5:30 | 4495.5 | 911 | 1933.5 | 1441.5 | 584 | 25 | 150 | 0 | 105 | 1
6:00 | 4496 | 911 | 1853 | 1146 | 549 | 25 | 114 | 0 | 100 | 2
6:30 | 4427 | 911 | 1833.5 | 1106.5 | 494 | 25 | 101.5 | 0 | 97 | 7.5 |  |  |  |  | Coal
7:00 | 4358 | 911 | 1814 | 1067 | 439 | 25 | 89 | 0 | 94 | 13
7:30 | 4318.5 | 911 | 1764 | 1054 | 394.5 | 25 | 89 | 0 | 99 | 21.5 |  |  |  | Oil |  |  |  | ,
8:00 | 4279 | 911 | 1714 | 1041 | 350 | 25 | 89 | 0 | 104 | 30
8:30 | 4309.5 | 910.5 | 1760 | 1075 | 270 | 25 | 54.5 | 0 | 98 | 39.5
9:00 | 4340 | 910 | 1806 | 1109 | 190 | 25 | 20 | 0 | 92 | 49
9:30 | 4391.5 | 910.5 | 1839.5 | 1084 | 170 | 25 | 10 | 0 | 98 | 48
10:00 | 4443 | 911 | 1873 | 1059 | 150 | 25 | 0 | 0 | 104 | 47
10:30 | 4448 | 911 | 1863 | 1100 | 150 | 25 | 8 | 0 | 105 | 41
11:00 | 4453 | 911 | 1853 | 1141 | 150 | 25 | 16 | 0 | 106 | 35
11:30 | 4549 | 911 | 1910.5 | 1206 | 150 | 25 | 16 | 0 | 107 | 47
12:00 | 4645 | 911 | 1968 | 1271 | 150 | 25 | 16 | 0 | 108 | 59
12:30 | 4655 | 911 | 1983 | 1299.5 | 195 | 25 | 16 | 0 | 112 | 70
13:00 | 4665 | 911 | 1998 | 1328 | 240 | 25 | 16 | 0 | 116 | 81
13:30 | 4665 | 911 | 1998 | 1328 | 240 | 25 | 16 | 0 | 116 | 81
14:00 | 4665 | 911 | 1998 | 1328 | 240 | 25 | 16 | 0 | 116 | 81
14:30 | 4598.5 | 911 | 2006 | 1388.5 | 335 | 25 | 16 | 0 | 113 | 71
15:00 | 4532 | 911 | 2014 | 1449 | 430 | 25 | 16 | 0 | 110 | 61
15:30 | 4464 | 911 | 1988 | 1375 | 455 | 25 | 16 | 0 | 108 | 54.5
16:00 | 4396 | 911 | 1962 | 1301 | 480 | 25 | 16 | 0 | 106 | 48
16:30 | 4335 | 911 | 1858 | 1204 | 479.5 | 25 | 16 | 0 | 83 | 33.5
17:00 | 4274 | 911 | 1754 | 1107 | 479 | 25 | 16 | 0 | 60 | 19
17:30 | 4207.5 | 910.5 | 1709 | 1105 | 479.5 | 25 | 19.5 | 0 | 63 | 11.5
18:00 | 4141 | 910 | 1664 | 1103 | 480 | 25 | 23 | 0 | 66 | 4
18:30 | 4411.5 | 910 | 1837 | 1295 | 485 | 25 | 169.5 | 0 | 78 | 2
19:00 | 4682 | 910 | 2010 | 1487 | 490 | 25 | 316 | 0 | 90 | 0
19:30 | 4646 | 910 | 2006 | 2370 | 610 | 25 | 392 | 0 | 102 | 0
20:00 | 4578 | 911 | 2061 | 2565 | 629 | 25 | 394 | 0 | 106 | 0
20:30 | 4610 | 910.5 | 2069 | 2676 | 644.5 | 25 | 384.5 | 0 | 107 | 0
21:00 | 4642 | 910 | 2077 | 2787 | 660 | 25 | 375 | 0 | 108 | 0
21:30 | 4623 | 910.5 | 2060 | 2752.5 | 665 | 25 | 367 | 0 | 108 | 0
22:00 | 4604 | 911 | 2043 | 2718 | 670 | 25 | 359 | 0 | 108 | 0
22:30 | 4632.5 | 910.5 | 2067.5 | 2632 | 670 | 25 | 332 | 0 | 110 | 0
23:00 | 4661 | 910 | 2092 | 2546 | 670 | 25 | 305 | 0 | 112 | 0
23:30 | 4640.5 | 910.5 | 2094 | 2546 | 674.5 | 25 | 304.5 | 0 | 111 | 0 | Max Temp. in Dhaka |  | 33.5° C
24:00 | 4620 | 911 | 2096 | 2546 | 679 | 25 | 304 | 0 | 110 | 0
Executive Engineer
Network Operation Division
Page 5 of 7
00:00
00:30
01:00
01:30
02:00
02:30
03:00
03:30
04:00
04:30
05:00
05:30
06:00
06:30
07:00
07:30
08:00
08:30
09:00
09:30
10:00
10:30
11:00
11:30
12:00
12:30
13:00
13:30
14:00
14:30
15:00
15:30
16:00
16:30
17:00
17:30
18:00
18:30
19:00
19:30
20:00
20:30
21:00
21:30
22:00
22:30
23:00
23:30
24:00
GAS
Oil
HVDC
COAL
HYDRO
Total Energy Gen 241.801 MKWHr Energy Not Served 0.000 MKWHr Energy Requirement 241.801 MKWHr
SOLAR
Note on W13: Author:

## Generation
g | 2021-06-11
Si No | Unit | 1:00 | 2:00 | 3:00 | 4:00 | 5:00 | 6:00 | 7:00 | 8:00 | 9:00 | 10:00 | 11:00 | 12:00 | 13:00 | 14:00 | 15:00 | 16:00 | 17:00 | 18:00 | 18:30 | 19:00 | 19:30 | 20:00 | 21:00 | 22:00 | 23:00 | 24:00 | KWH
1 | Karnaphuli Hydro PP Unit-1, 2 & 3
2 | Karnaphuli Hydro PP Unit-4 & 5 | 25 | 25 | 25 | 25 | 25 | 25 | 25 | 25 | 25 | 25 | 25 | 25 | 25 | 25 | 25 | 25 | 25 | 25 |  | 25 | 25 | 25 | 25 | 25 | 25 | 25 | 608000
3 | Chattogram TPP-1 | 100 | 100 | 100 | 100 | 100 | 100 | 100 | 100 | 100 | 100 | 100 | 100 | 100 | 100 | 100 | 100 | 100 | 100 |  | 100 | 100 | 100 | 100 | 100 | 100 | 100 | 2400000
4 | Chattogram TPP-2
5 | Raozan 25 MW PP | 17 | 17 | 17 | 17 | 17 | 17 | [6 empty] | 3 | 17 | 17 | 17 | 17 | 17 |  | 17 | 17 | 17 | 17 | 17 | 17 | 17 | 299804
| Teknaf 20MW PP (Solartech) | [5 empty] | 0 | 0 | 0 | 3 | 1 | 6 | 1 | 1 | 1 |  | 1 | 1 | [9 empty] | 27540
6 | Sikalbaha 225MW CCPP (Gas) | 203 | 203 | 203 | 203 | 203 | 203 | 203 | 203 | 217 | 230 | 204 | 216 | 204 | 203 | 216 | 203 | 203 | 204 |  | 224 | 203 | 204 | 204 | 204 | 211 | 203 | 4879368
7 | Sikalbaha 225MW CCPP(Oil)
8
9 | Sikalbaha 150MW GTPP | 100 | 100 | 100 | 100 | 100 | 100 | 100 | 100 | 100 | 100 | 100 | 100 | 100 | 100 | 100 | 100 | 100 | 80 |  | 100 | 100 | 100 | 100 | 100 | 100 | 100 | 2358928
10 | Sikalbaha 150MW GTPP(Oil)
| Dohazari -Kalaish 100 MW Peaking | 85 | 85 | 85 | 85 | 85 | 85 | 85 | 85 | 17 | [10 empty] | 85 | 85 | 85 | 85 | 68 | 68 | 68 | 1156068
12 | Hathazari 100 MW peaking PP
| Sikalbaha 105 MW PP (Baraka Sikalbaha) | 105 | 105 | 105 | 105 | 105 | 105 | 105 | 105 | 105 | 105 | 105 | 105 | 105 | 105 | 105 | 105 | 105 | 105 |  | 105 | 105 | 105 | 105 | 105 | 105 | 105 | 2595225
| Daudkandi 200 MW PP (B.Trac) | [26 empty] | 0
14 | Titas 50 MW Peaking PP
15 | 210 MW Siddhirgonj TPP
16 | Siddhirgonj 2*120 MW GTPP | 120 | 120 | 120 | 120 | 120 | 120 | 120 | 118 | 120 | 185 | 180 | 180 | 180 | 123 | 125 | 120 | 120 | 66 |  | 155 | 180 | 180 | 180 | 150 | 120 | 120 | 3523000
17 | Siddhirganj 335 MW CCPP | 300 | 300 | 300 | 300 | 300 | 300 | 250 | 250 | 250 | 300 | 300 | 327 | 329 | 250 | 300 | 300 | 250 | 251 |  | 327 | 340 | 339 | 337 | 337 | 333 | 335 | 7241658
18 | Kodda 300 MW PP Unit-2 (Summit) | 95 | 15 | [8 empty] | 9 | 42 | 45 | 15 | 15 | 15 | 15 | 15 |  | 47 | 60 | 114 | 145 | 95 | 45 | 45 | 978545
19 | Ashuganj 195MW PP (APSCL-United) | 8 | 8 | 8 | 8 | 8 | 8 | 8 | 8 | 8 | 26 | 26 | 26 | 26 | 26 | 26 | 26 | 26 | 26 |  | 26 | 26 | 26 | 26 | 26 | 26 | 26 | 468363
20 | Ghorasal TPP (Unit-1&2)
21 | Ghorasal Repowered CCPP:Unit-3 (GT
22 | Ghorasal Repowered CCPP Unit-4
23 | Ghorasal TPP Unit-5 | 185 | 185 | 185 | 185 | 185 | 185 | 185 | 185 | 185 | 185 | 185 | 185 | 185 | 185 | 185 | 185 | 185 | 185 |  | 185 | 185 | 185 | 185 | 185 | 185 | 185 | 4347000
24
25 | Ghorasal 365 MW CCPP Unit-7
26
28 | Ashuganj TPP Unit- 3 | 80 | 80 | 80 | 80 | 80 | 80 | 80 | 80 | 80 | 100 | 100 | 100 | 100 | 120 | 120 | 120 | 80 | 80 |  | 80 | 80 | 80 | 125 | 125 | 125 | 125 | 2313324
29 | Ashuganj TPP Unit- 4
30 | Ashuganj TPP Unit- 5
32 | Ashuganj 50 MW PP | 26 | 26 | 26 | 26 | 26 | 25 | 26 | 26 | 26 | 26 | 26 | 26 | 26 | 26 | 26 | 26 | 26 | 26 |  | 26 | 26 | 26 | 26 | 26 | 26 | 26 | 585648
33 | Ashuganj 225 MW CCPP | 215 | 217 | 217 | 217 | 217 | 216 | 219 | 218 | 214 | 215 | 215 | 200 | 185 | 185 | 185 | 180 | 181 | 181 |  | 212 | 182 | 183 | 182 | 182 | 193 | 182 | 4857000
34 | Ashuganj 450 MW CCPP(South) | 280 | 270 | 270 | 270 | 270 | 270 | 270 | 270 | 315 | 275 | 295 | 320 | 300 | 265 | 290 | 265 | 270 | 265 |  | 330 | 290 | 265 | 260 | 265 | 285 | 265 | 6754000
| Ashuganj 450 MW CCPP(North) | 270 | 260 | 260 | 260 | 260 | 260 | 260 | 260 | 305 | 310 | 310 | 330 | 310 | 260 | 285 | 260 | 260 | 260 |  | 325 | 310 | 260 | 260 | 260 | 280 | 260 | 6937000
35 | Ashuganj 55 MW PP (Precision) | 5 | 5 | 5 | 5 | 5 | 5 | 5 | 5 | 5 | 5 | 5 | 48 | 55 | 55 | 55 | 56 | 56 | 56 |  | 56 | 56 | 57 | 56 | 56 | 56 | 56 | 804480
36 | Chandpur 150 MW CCPP | 132 | 128 | 132 | 128 | 128 | 133 | 133 | 129 | 133 | 133 | 128 | 134 | 131 | 133 | 133 | 129 | 132 | 128 |  | 133 | 128 | 129 | 133 | 133 | 133 | 134 | 3145360
37 | Tongi 80 MW GTPP
38 | Haripur GTPP
39 | Haripur 412 MW CCPP
40 | Meghnaghat 450 MW CCPP(MPL) | 300 | 300 | 300 | 300 | 300 | 300 | 300 | 300 | 300 | 300 | 300 | 300 | 300 | 300 | 300 | 300 | 300 | 300 |  | 300 | 300 | 300 | 300 | 300 | 300 | 300 | 7122500
41 | Haripur 360MW CCPP(HPL) | 280 | 291 | 294 | 321 | 321 | 321 | 300 | 296 | 282 | 272 | 262 | 241 | 232 | 253 | 267 | 271 | 282 | 301 |  | 303 | 311 | 312 | 311 | 311 | 311 | 326 | 6936000
42 | RPCL 210MW CCPP | 155 | 155 | 156 | 156 | 156 | 155 | 155 | 155 | 154 | 153 | 154 | 150 | 148 | 148 | 146 | 147 | 169 | 179 |  | 168 | 166 | 165 | 162 | 159 | 156 | 184 | 3686440
43 | Sutiakhali 50 MW Solar PP | [5 empty] | 0 | 6 | 14 | 18 | 21 | 12 | 39 | 54 | 52 | 40 | 30 | 9 | 2 | [8 empty] | 252490
44 | Fenchugonj CCPP Phase-1 | [6 empty] | 0
45 | Fenchugonj CCPP Phase-2 | 42 | 42 | 42 | 42 | 42 | 42 | 42 | 42 | 42 | 42 | 42 | 42 | 42 | 42 | 42 | 42 | 41 | 41 |  | 41 | 42 | 42 | 42 | 42 | 42 | 42 | 989880
46 | Shajibazar 330 MW CCPP | 163 | 162 | 162 | 163 | 162 | 164 | 161 | 163 | 163 | 163 | 162 | 162 | 162 | 160 | 160 | 163 | 163 | 163 |  | 160 | 162 | 163 | 161 | 163 | 164 | 162 | 3633000
47 | Shahjibazar GTPP Unit- 8 & 9 | 62 | 62 | 62 | 62 | 62 | 62 | 62 | 62 | 61 | 61 | 61 | 60 | 61 | 60 | 60 | 61 | 61 | 40 |  | 61 | 62 | 62 | 62 | 62 | 61 | 62 | 1443456
48 | Shahjibazar 86MW PP (Shahjibazar) | 82 | 82 | 82 | 82 | 82 | 20 | 20 | 20 | 20 | 78 | 78 | 82 | 81 | 80 | 80 | 80 | 20 | 20 |  | 81 | 81 | 81 | 81 | 81 | 81 | 81 | 1624320
Shahjibazar 100 MW GTPP
49 | Shahjibazar 50MW PP (EPL)
50 | Sylhet 225 MW CCPP | 218 | 218 | 218 | 218 | 218 | 218 | 218 | 218 | 184 | 185 | 185 | 203 | 219 | 220 | 220 | 220 | 200 | 185 |  | 218 | 218 | 218 | 219 | 219 | 219 | 219 | 5120440
51 | Sylhet 20 MW GTPP | 18 | 18 | 18 | 18 | 18 | 18 | 18 | 18 | 18 | 18 | 18 | 18 | 18 | 18 | 18 | 18 | 18 | 18 |  | 18 | 18 | 18 | 18 | 18 | 18 | 18 | 393000
52 | Sylhet 50MW PP (EPL)
53 | Sylhet 10MW PP (Desh) | 9 | 9 | 9 | 9 | 9 | 9 | 9 | 9 | 9 | 9 | 9 | 8 | 8 | 8 | 8 | 8 | 8 | 8 |  | 8 | 9 | 9 | 9 | 9 | 9 | 9 | 203940
54 | Hobiganj 11MW PP Cofidence-E | 11 | 11 | 11 | 11 | 11 | 11 | 11 | 5 |  | 5 | 5 | 5 | 5 | 5 | 5 | 5 | 5 | 5 |  | 11 | 11 | 11 | 11 | 11 | 11 | 11 | 176340
55 | Fenchugonj 51 MW PP (Barakatullah) | 47 | 47 | 47 | 47 | 47 | 14 | 14 | 14 | 14 | 14 | 14 | 14 | 44 | 44 | 46 | 47 | 47 | 11 |  | 39 | 47 | 47 | 47 | 47 | 47 | 47 | 840000
56 | Shahjahanulla 25 MW PP | 16 | 16 | 16 | 16 | 16 | 16 | 16 | 16 | 16 | 16 | 16 | 16 | 16 | 16 | 16 | 16 | 16 | 16 |  | 16 | 16 | 16 | 16 | 16 | 16 | 16 | 365472
57 | Bibiana-II 341 MW CCPP (Summit) | 290 | 280 | 280 | 290 | 280 | 270 | 290 | 280 | 300 | 305 | 295 | 300 | 300 | 290 | 310 | 290 | 275 | 270 |  | 290 | 265 | 280 | 285 | 280 | 285 | 300 | 7076500
| Bibiyana South 400 MW | 401 | 400 | 400 | 400 | 400 | 400 | 400 | 350 | 350 | 350 | 350 | 370 | 395 | 386 | 381 | 392 | 350 | 350 |  | 388 | 398 | 400 | 400 | 401 | 398 | 400 | 9133900
58 | Nababganj 55 MW PP (Southern power ) | 55 | 55 | 17 | 17 | [15 empty] | 17 | 40 | 52 | 55 | 55 | 55 | 55 | 454354
59 | Tangail Palli Power Gen 22 MW | 24 | 24 | 24 | 24 | 24 | 24 | 24 | 25 | 24 | 24 | 12 | 24 | 21 | 24 | 24 | 24 | 24 | 23 |  | 23 | 24 | 24 | 24 | 24 | 24 | 24 | 576720
60 | Barabkunda 22 MW PP (Regent)
61 | Narshingdi 22 MW PP (Doreen) |  |  |  | 19 | [10 empty] | 19 | 21 | 21 | 21 |  |  |  |  | 21 | 21 | 21 | 21 | 180324
62 | Tangail 22 MW PP (Doreen) | 19 | 19 | 19 | 19 | 19 | 19 | 19 | 19 | 19 | [10 empty] | 19 | 19 | 19 | 19 | 19 | 19 | 19 | 277020
63 | Impoprt (Tripura) | 138 | 130 | 126 | 122 | 110 | 100 | 94 | 104 | 92 | 104 | 106 | 108 | 116 | 110 | 110 | 106 | 60 | 66 |  | 90 | 102 | 106 | 108 | 108 | 112 | 110 | 2617920
64 | Malancha, Ctg. EPZ (United) | 33 | 33 | 33 | 34 | 34 | 34 | 29 | 30 | 32 | 23 | 15 | 15 | 15 | 30 | 26 | 27 | 31 | 33 |  | 33 | 33 | 33 | 33 | 33 | 33 | 34 | 741120
65 | Feni 22MW PP (Doreen) | 16 | 16 | 16 | 16 | 16 | 16 | 16 | 16 | 16 | 16 | 16 | 16 | 19 | 19 | 19 | 19 | 19 | 19 |  | 19 | 19 | 19 | 19 | 19 | 19 | 19 | 418320
66 | Feni 11 MW PP (Doreen) | 11 | 11 | 11 | 11 | 11 | 11 | 11 | 11 | 11 | 8 | 8 | 8 | 11 | 11 | 11 | 11 | 11 | 11 |  | 8 | 8 | 8 | 11 | 11 | 11 | 11 | 237240
67 | Jangalia 33MW PP (Summit) | 33 | 33 | 33 | 33 | 33 | 33 | 33 | 33 | 33 | 33 | 33 | 33 | 33 |  | 25 |  | 33 | 33 |  | 33 | 33 | 33 | 33 | 33 | 33 | 33 | 727900
68 | Cumilla 25 MW PP (Summit) | 21 | 21 | 21 | 21 | 21 | 21 | 17 | 17 | 12 | 12 | 12 | 12 | 17 | 17 | 17 | 17 | 17 | 17 |  | 20 | 20 | 20 | 20 | 21 | 21 | 21 | 454090
69 | Summit Ashulia | 25 | 25 | 25 | 25 | 25 | 25 | 25 | 25 | 25 | 25 | 25 | 25 | 25 | 25 | 25 | 25 | 25 | 25 |  | 25 | 25 | 25 | 25 | 25 | 25 | 25 | 600000
70 | Summit Madhabdi | 29 | 29 | 29 | 29 | 29 | 29 | 29 | 29 | 22 | 22 | 16 | 16 | 16 | 16 | 14 | 12 | 12 | 12 |  | 12 | 21 | 28 | 29 | 29 | 30 | 30 | 555480
71 | Maona 33 MW PP(Summit) | 28 | 28 | 28 | 28 | 28 | 28 | 28 | 28 | 28 | 28 | 28 | 28 | 28 | 28 | 28 | 28 | 28 | 28 |  | 28 | 28 | 28 | 28 | 28 | 28 | 28 | 767500
72 | Rupganj 33 MW PP(Summit) | 33 | 33 | 33 | 33 | 33 | 33 | 33 | 33 | 33 | 33 | 33 | 33 | 33 | 33 | 33 | 33 | 33 | 33 |  | 33 | 33 | 33 | 33 | 33 | 33 | 33 | 824900
73 | Ghorashal 108MW PP (Regent) | 96 | 96 | 96 | 96 | 96 | 33 | 35 | 32 | 32 | 32 | 60 | 73 | 95 | 95 | 92 | 99 | 60 | 45 |  | 98 | 100 | 100 | 100 | 100 | 100 | 100 | 1864045
| Feni Lanka Power | 36 | 36 | 36 | 36 | 36 | 36 | 36 | 34 | 34 | 34 | 34 | 34 | 34 | 34 | 36 | 36 | 36 | 36 |  | 36 | 36 | 36 | 36 | 36 | 82 | 82 | 978120
| Chowmuhani 113 MW | 112 | 110 | 112 | 110 | 110 | 75 | 75 | 75 | 75 | 75 | 75 | 75 | 79 | 116 | 113 | 85 | 65 | 65 |  | 95 | 113 | 118 | 115 | 116 | 114 | 109 | 2373000
| Manikgonj 162MW PP(MPGL) | 126 | 72 | 17 | [16 empty] | 10 | 90 | 72 | 108 | 108 | 54 | 54 | 732960
77 | Siddhirganj 100 PP(Dutch Bangla) | 84 | 70 | 60 | 60 | 60 | 20 | 7 | 7 | 7 | 7 | 20 | 32 | 32 | 60 | 60 | 60 | 20 | 16 |  | 16 | 30 | 45 | 50 | 50 | 50 | 50 | 1033920
78 | Gazipur 52 MW PP | 41 | 41 | 41 | 42 | 16 | [14 empty] | 12 | 25 | 25 | 25 | 25 | 25 | 25 | 336960
79 | Kodda 150MW PP | 150 | 98 | 48 | 16 | [6 empty] | 16 | 16 | 16 | 16 | 16 | 16 | 16 | 16 |  | 64 | 98 | 98 | 82 | 82 | 64 | 64 | 957120
80 | Jamalpur 95 MW PP(Powerpac) | 8 | 8 | 8 | 8 | 8 | 8 | 8 | 8 | 8 | 8 | 8 | 8 | 8 | 8 | 8 | 8 | 8 | 8 |  | 8 | 8 | 8 | 8 | 8 | 8 | 8 | 189120
81 | Jangalia 52 MW PP (Lakdanavi) | 43 | 43 | 43 | 43 | 43 | 43 | 43 | 43 | 43 | 43 | 43 | 43 | 43 | 43 | 43 | 38 | 43 | 43 |  | 43 | 43 | 43 | 43 | 43 | 43 | 43 | 1046846
| Gazipur 100 MW PP | 86 | 86 | 86 | 86 | 86 | 86 | 86 | 86 | 70 | 70 | 70 | 70 | 70 | 50 | 50 | 50 | 50 | 50 |  | 65 | 87 | 87 | 87 | 87 | 86 | 86 | 1828800
| Kaptai 7 MW Solar PP | [5 empty] | 0 | 1 | 2 | 4 | 5 | 2 | 3 | 2 | 3 | 1 | 3 | 1 | 0 | [8 empty] | 29160
| Jodiac Power | 54 | 54 | 54 | 54 | 54 | 54 | 54 | 54 | 54 | 54 | 54 | 54 | 54 | 54 | 54 | 54 | 54 | 54 |  | 54 | 54 | 54 | 54 | 54 | 54 | 54 | 1300548
| Karnaphuli Power Ltd. | 110 | 110 | 110 | 110 | 110 | 68 | 34 | 34 | 34 | 34 | 34 | 34 | 64 | 68 | 68 | 51 | 34 | 34 |  | 50 | 110 | 104 | 110 | 110 | 110 | 110 | 1860901
82 | Madanganj 102 PP(Summit)
83 | Pagla (DPA )
84 | B.Baria (Aggreko) 85MW
85 | Keraniganj 100 MW PP (Powerpac) | [26 empty] | 0
86 | Meghnaghat CCPP ( Summit) | 270 | 270 | 260 | 270 | 230 | 260 | 250 | 250 | 295 | 270 | 250 | 285 | 250 | 270 | 280 | 240 | 250 | 250 |  | 295 | 250 | 260 | 280 | 275 | 300 | 275 | 6434647
87 | Meghnaghat 100 MW(IEL)
| Meghnaghat 104 MW PP (OPCL) | 17 | 17 | [17 empty] | 6 | 72 | 55 | 55 | 54 |  |  | 267840
88 | Ghorashal 78.5 MW PP(MAX)
90 | Ashuganj 53MW PP (United)
91 | Juldah 100 MW Unit-1 (Acorn) | 100 | 100 | 100 | 100 | 100 | 100 | 100 | 92 | 92 | 80 | 92 | 92 | 92 | 92 | 92 | 92 | 92 | 92 |  | 100 | 100 | 100 | 100 | 100 | 100 | 100 | 2297160
92 | Fenchuganj 44MW (Energyprima)
93 | Ashuganj 51 MW PP (Midland) | 51 | 51 | 51 | 51 | 51 | 15 | 15 | 15 | 15 | 15 | 26 | 34 | 51 | 51 | 51 | 51 | 15 | 15 |  | 20 | 30 | 35 | 43 | 43 | 51 | 51 | 1010177
94 | Gagnagar 102 MW PP (Digital Power) | 16 | 16 | 16 | 16 | [15 empty] | 16 | 40 | 64 | 40 | 16 |  |  | 242928
95 | Patenga 50MW PP (Baraka) | 19 | 19 | 10 | [16 empty] | 4 | 18 | 19 |  |  |  |  | 86880
96 | Chattogram 108 MW PP (ECPV) | [20 empty] | 0 | [5 empty] | 0
97 | katpotti 52 MW | [26 empty] | 0
98 | Bosila 108MW PP(CLC)
99 | Madanganj-55 MW PP(Summit) | 30 | 15 | 15 | 15 | [15 empty] | 12 | 30 | 30 | 30 | 15 |  |  | 211497
100 | Manikganj 55 MW PP (Northern) | [7 empty] | 17 | 35 | 35 | 35 | 35 | 35 | 35 | 35 | 35 | 17 | 17 |  | 17 | 17 | 17 |  |  |  |  | 382987
101 | Kushiara 163 MW CCPP (KP) | 163 | 163 | 163 | 163 | 163 | 163 | 110 | 110 | 163 | 163 | 163 | 163 | 163 | 130 | 163 | 163 | 130 | 110 |  | 130 | 130 | 163 | 163 | 163 | 163 | 163 | 3633790
102 | Sarishabari 3 MW Solar Plant | [5 empty] | 0 | 0 | 0 | 1 | 1 | 1 | 2 | 2 | 2 | 1 | 1 | 1 | 0 | [8 empty] | 11650
103 | Kamalaghat 54 MW PP(Banco Energy) | 54 | 54 | 54 | 54 | 54 | 35 | 35 | 35 | 35 | 35 | 35 | 35 | 35 | 35 | 35 | 35 | 35 | 35 |  | 35 | 35 | 35 | 35 | 54 | 54 | 54 | 1021680
104 | Keranigonj 300 MW PP (APR)
105 | Bramhangoan 100 MW PP (Aggreko)
106 | Mymensingh 200 MW PP (United) | 145 | 145 | 110 | 64 | 35 | 8 | 8 | 8 |  |  |  |  | 4 | 40 | 40 | 40 | 40 | 40 |  | 55 | 110 | 149 | 171 | 171 | 175 | 175 | 1728000
112 | Aurahati 100MW PP (Aggreko)
114 | Kodda 149 MW PP Unit-1 (Summit) | 131 | 114 | 96 | 65 | 50 | 20 | 15 | 16 | 46 | 33 | 32 | 32 | 32 | 20 | 16 | 32 | 35 | 33 |  | 33 | 40 | 53 | 66 | 65 | 53 | 49 | 1180368
115 | Juldah 100 MW PP Unit-3 (Acorn) | 100 | 100 | 100 | 100 | 70 | 10 | 10 | 10 | 10 | 10 | 10 | 20 | 50 | 50 | 50 | 20 | 10 | 10 |  | 40 | 100 | 100 | 100 | 100 | 100 | 100 | 1316160
116 | Chandpur 200MW (Desh energy) | 180 | 180 | 180 | 120 | 68 | [5 empty] | 30 | 51 | 51 | 51 | 51 | 51 | 17 | 17 |  | 30 | 100 | 100 | 105 | 120 | 120 | 120 | 1746720
117 | Ashuganj 150MW PP (Midland) | 100 | 100 | 100 | 50 | 50 | 10 | 10 | 10 | 10 | 10 | 10 | 10 | 10 | 10 | 10 | 10 | 10 | 13 |  |  | 5 | 15 | 50 | 50 | 50 | 50 | 909963
118 | Bibiyana-III 400 MW CCPP | 376 | 364 | 364 | 342 | 327 | 328 | 328 | 328 | 329 | 327 | 328 | 378 | 400 | 404 | 405 | 405 | 377 | 377 |  | 405 | 403 | 403 | 402 | 400 | 401 | 402 | 8886000
| Jamalpur 115 MW PP (United) | 107 | 115 | 115 | 115 | 115 | 115 | 115 | 115 | 115 | 115 | 115 | 115 | 115 | 115 | 115 | 115 | 95 | 95 |  | 115 | 115 | 115 | 115 | 115 | 115 | 115 | 2704800
Anwara 300 MW PP (United)
| Juldah unit-2 (Acorn) | 80 | 80 | 40 | 10 | [7 empty] | 6 | 10 | 10 | 10 | 10 | 10 | 10 |  | 10 | 50 | 50 | 70 | 70 | 70 | 70 | 655680
| Anlima Energy Ltd. | 17 | 17 | 17 | 17 | 17 | [21 empty] | 96600
| Bhairob 54.5 MW | 17 | 17 | 17 | 17 | 17 | 17 | 17 | 17 | 17 | 17 | 17 | 17 | 17 | 17 | 17 | 17 |  |  |  | 1 | 17 | 17 | 17 | 17 | 17 | 17 | 395280
| Spectra Solar Plant Ltd. | [5 empty] | 2 | 5 | 12 | 20 | 15 | 8 | 9 | 19 | 33 | 14 | 9 | 5 | 1 | [8 empty] | 134984
120 | Eastern Zone Total | 7829 | 7560 | 7269 | 7030 | 6707 | 6136 | 5951 | 5909 | 6030 | 6129 | 6154 | 6519 | 6662 | 6501 | 6684 | 6472 | 5956 | 5782 |  | 6895 | 7465 | 7602 | 7793 | 7684 | 7574 | 7543 | 164598168
121
122
123 | Khulna 60MW
124 | Khulna 115 MW PP (KPCL-1 & 3)
125 | Khulna 115 PP MW (KPCL-2)
126
127 | Khulna (Aggreeco) 55MW
128 | Faridpur 50 MW Peaking PP | 4 | 4 | 4 | 4 | 4 | 4 | 4 | 4 | 3 | [17 empty] | 38400
Khulna 225 MW CCPP
129 | Rupsha 105 MW PP (Orion rupsha) | 91 | 70 | 35 | 35 | 35 | [7 empty] | 17 | 53 | 53 | 53 | 17 | 17 |  | 17 | 70 | 60 | 91 | 91 | 91 | 91 | 1001280
130
131
132 | United Payra Power Ltd. | [26 empty] | 0
133 | Bhola Nutan Biddut BD LTD (GAS) | 221 | 221 | 222 | 220 | 200 | 222 | 222 | 220 | 220 | 220 | 220 | 220 | 215 | 170 | 171 | 171 | 121 | 120 |  | 201 | 200 | 200 | 222 | 221 | 221 | 222 | 4903400
Bhola Nutan Biddut BD LTD (OIL)
Barisal 110 MW PP (Summit )
136 | Barisal GT PP Unit-1& 2
137 | Bhola 95 MW PP (Aggreko) | [6 empty] | 11 | 11 | 11 | 11 | 12 | 12 | 14 | 13 | 13 | 12 | 12 | 12 |  | 12 | 12 | 12 | 12 | 12 | 12 | 12 | 211056
| Bhola 225 MW CCPP | 84 | 82 | 83 | 83 | 83 | 84 | 85 | 85 | 85 | 85 | 84 | 85 | 85 | 85 | 85 | 85 | 86 | 86 |  | 85 | 86 | 86 | 86 | 82 | 85 | 85 | 2044800
140 | Bhola 33 MW PP (Venture) | 32 | 32 | 29 | 25 | 22 | 21 | 19 | 18 | 15 | 16 | 17 | 17 | 19 | 19 | 18 | 18 | 16 | 16 |  | 24 | 30 | 30 | 31 | 33 | 32 | 30 | 543120
141 | Noapara 100 MW PP (Bangla Trac) | 70 | 40 | 10 | [17 empty] | 80 | 85 | 100 | 100 | 100 | 100 | 649920
142 | Noapara 40 MW PP (Khanjahan Ali)
143 | Gopalganj 100 MW Peaking PP
144 | Bheramara GTPP Unit-3
145 | Madhumati 100 MW PP
146 | Bheramara HVDC | 905 | 906 | 920 | 910 | 911 | 911 | 911 | 911 | 910 | 911 | 911 | 911 | 911 | 910 | 911 | 911 | 911 | 910 |  | 910 | 910 | 911 | 910 | 911 | 910 | 911 | 21990545
147 | Bheramara 410 MW CCPP | 405 | 405 | 405 | 410 | 410 | 405 | 350 | 350 | 350 | 350 | 350 | 390 | 385 | 350 | 385 | 355 | 355 | 330 |  | 390 | 355 | 350 | 355 | 350 | 380 | 355 | 9167040
148 | Payra 1320 MW | 500 | 500 | 490 | 470 | 470 | 400 | 290 | 200 | 40 | 0 | 0 | 0 | 90 | 240 | 280 | 330 | 330 | 330 |  | 340 | 460 | 480 | 510 | 520 | 520 | 520 | 8715600
149
150 | Barapukuria TPP Unit-1
151 | Barapukuria TPP Unit-2
152 | Barapukuria 275 MW TPP Unit-3 | 149 | 150 | 149 | 149 | 149 | 149 | 149 | 150 | 150 | 150 | 150 | 150 | 150 | 150 | 150 | 150 | 149 | 150 |  | 150 | 150 | 149 | 150 | 150 | 150 | 159 | 3675100
153 | Baghabari 71 MW GTPP
156 | Baghabari 100 MW GTPP
| Baghabari 50 MW Peaking PP | 43 | 43 | 43 | [16 empty] | 43 | 50 | 50 | 50 | 50 | 50 | 50 | 379200
| Sirajgonj 6.55 MW Solar |  |  |  |  | 0 | 0 | 0 | 1 | 2 | 2 | 4 | 5 | 3 | 5 | 2 | 1 | 0 | 0 | [8 empty] | 29520
157 | Sirajgonj 225MW CCPP Unit-1 (Gas)
158 | Sirajgonj 225MW CCPP Unit-1(Oil)
| Sirajgonj 225 MW CCPP Unit-2 (Gas) | 160 | 160 | 160 | 160 | 160 | 160 | 160 | 160 | 160 | 160 | 180 | 173 | 194 | 182 | 173 | 166 | 164 | 164 |  | 168 | 187 | 185 | 184 | 183 | 185 | 190 | 4368227
Sirajgonj 225 MW CCPP Unit-2 (Oil)
159 | Sirajgonj 225MW CCPP Unit-3 (Gas) | 218 | 219 | 218 | 217 | 218 | 218 | 190 | 172 | 179 | 187 | 196 | 196 | 195 | 177 | 172 | 159 | 155 | 154 |  | 159 | 184 | 187 | 186 | 184 | 186 | 191 | 4797255
Sirajgonj 225MW CCPP Unit-3 (Oil)
| Sirajgonj 400 MW CCPP Unit-4 | 408 | 400 | 401 | 386 | 374 | 396 | 405 | 324 | 358 | 362 | 329 | 393 | 358 | 364 | 366 | 321 | 333 | 299 |  | 367 | 354 | 354 | 340 | 306 | 343 | 317 | 8714900
160 | Sirajgonj 400MW CCPP Unit-4 (Oil)
161 | Bera 70 MW Peaking PP
162 | Bogra 22 MW PP (GBB) | 22 | 22 | 22 | 22 | 22 | 22 | 22 | 22 | 22 | 22 | 22 | 22 | 22 | 22 | 22 | 22 | 22 | 22 |  | 22 | 22 | 22 | 18 | 22 | 22 | 22 | 509760
163 | Bogura 20 MW PP (Energyprima)
164 | Ullapara 11 MW PP (Summit) | 8 | 8 | 8 | 8 | 8 | 8 | 5 | 5 | 5 | 5 | 8 | 8 | 8 | 8 | 8 | 8 | 8 | 8 |  |  | 8 | 8 | 8 | 8 | 8 | 8 | 157608
165 | Amnura 50 MW PP(Sinha) | [19 empty] | 12 | 12 | 12 | 12 |  |  |  | 42100
166 | Katakhali 50 MW PP (Northern)
167 | Katakhali 50 MW Peaking PP | [19 empty] | 34 | 37 | 39 | 37 | 37 |  |  | 172191
168 | Santahar 50 MW Peaking PP | 35 | 34 | [15 empty] | 7 |  | 35 | 36 | 36 | 34 | 34 | 34 | 33 | 265511
169 | Natore 52 MW PP (Rajlanka) | 52 | 52 | 52 | 52 | 52 | [5 empty] | 51 | 52 | 52 | 44 | 52 | 8 | 8 | 8 |  | 8 | 35 | 52 | 52 | 52 | 52 | 52 | 814560
170 | Chapainawabganj 100 MW Peaking PP | 97 | 97 | 97 | 97 | 97 | 25 | [13 empty] | 55 | 86 | 86 | 87 | 88 | 89 | 89 | 951408
171 | Baghabari 200 MW PP (Paramount)
| Bagura 113 MW PP (Confidence)-2 | 94 | 94 | 70 | 70 | 70 | 35 | 35 | [12 empty] | 6 | 30 | 65 | 90 | 94 | 94 | 94 | 1031136
172 | Confidence Power Bogura Unit-1 113 MW | 113 | 70 | 35 | 35 | 35 | [14 empty] | 20 | 100 | 100 | 113 | 113 | 70 | 70 | 875424
173 | Rangpur 20 MW GTPP | 0 | 0 | 0 | 0 | [15 empty] | 0 | 0 | 0 | 0 | 0 | 0 | 0
175 | Saidpur 20 MW GTPP | [19 empty] | 0 | 0 | 0 | 0 | 0 | 0 | 0
176 | Rangpur 113 MW PP (Confidence) | 113 | 107 | 107 | 107 | 70 | [14 empty] | 57 | 102 | 108 | 113 | 113 | 113 | 113 | 1132281
177 | Sympa Solar Power 8MW | [5 empty] | 0 | 1 | 1 | 1 | 2 | 2 |  |  | 3 | 3 | 3 | 2 | 1 | [8 empty] | 21737
178
178