## Forecast
0 | [5 empty] | Power Grid Company of Bangladesh Ltd. | [10 empty] | QF-LDC-07
|  |  |  | Report on Forecasted Generation & Demand of national grid on | [6 empty] | 2021-06-15 | Tuesday
|  |  | Date (day): | 2021-06-15 |  | Tuesday
|  | Probable Maximum |  | Generation : |  | (a) At Day Peak Hour : | 13928.6 | MW |  |  | (b) At Evening Peak Hour : |  | 14854 | MW
| Sl. | [6 empty] | Present | Actual Generation |  | Forecasted Available Gen. on |  | Ev. Peak Gen.Shortage |  | Plants under |  | Probable
| No. | Name of the Power Station |  | Fuel | Producer | Installed Capacity |  | Capacity | On | 2021-06-14 | 2021-06-15 | during | for Fuel | for plant. S/D | Shut down (date)/ |  | Start up
[9 empty] | Day Peak | Ev. Peak | Day Peak | Ev. Peak | Limitation | M/C Problem | Remarks |  | Date
[6 empty] | Unit No. X Capacity | MW | MW | MW | MW | MW | MW | MW | MW
| 1 | Ghorasal Repowered CCPP:Unit-3 (GT |  | Gas | PDB | 1*260 | 260 | 260 | 0 | 0 | 0 | 0 |  | 170 | Under maint.
| 2 | Ghorasal Repowered CCPP Unit-4 |  | Gas | PDB | 1*210 | 210 | 180 | 0 | 0 | 0 | 0 |  | 180 | Under maint.
|  | Ghorasal TPP Unit-5 |  | Gas | PDB | 1*210 | 210 | 190 | 185 | 185 | 185 | 185
| 3 | Ghorasal 365 MW CCPP Unit-7 |  | Gas | PDB | 1*243+1*122 | 365 | 365 | 0 | 0 | 0 | 0 |  | 365 | Under maint.
| 4 | Ghorashal 78.5 MW PP(MAX) |  | Gas | QRPP | 2*40 | 78 | 0 | 0 | 0 | 0 | 0 |  |  | Contract Expired
| 5 | Ghorashal 108MW PP (Regent) |  | Gas | IPP | 34*3.35 | 108 | 108 | 95 | 97 | 100 | 100
| 6 | Haripur GTPP |  | Gas | SBU, PDB | 2*32 | 32 | 20 | 0 | 0 | 0 | 0 |  | 20 | Under maint.
| 7 | Haripur 412 MW CCPP |  | Gas | EGCB | 1*273+1*139 | 412 | 412 | 0 | 0 | 0 | 0 | 412 |  | Under maint.
| 8 | Haripur 360MW CCPP(HPL) |  | Gas | IPP | 1*235+1*125 | 360 | 360 | 0 | 0 | 0 | 0 | 360 |  | Gas shortage
| 9 | Meghnaghat 450 MW CCPP(MPL) |  | Gas | IPP | 2*150+1*150 | 450 | 450 | 300 | 300 | 300 | 300 | 150 |  | Gas shortage
| 10 | Meghnaghat 100 MW(IEL) |  | HFO | QRPP | 12*8.9 | 100 | 100 | 0 | 0 | 0 | 0 |  |  | Contract Expired
| 11 | Meghnaghat CCPP(Summit) |  | Gas | IPP | 2*110+1*110 | 305 | 305 | 160 | 290 | 260 | 260 |  |  | FGMO
| 12 | Madanganj 102 PP(Summit) |  | HFO | QRPP | 6*17 | 102 | 0 | 0 | 0 | 0 | 0 |  |  | Contract Expired
| 13 | Madanganj-55 MW PP(Summit) |  | HFO | (IPP) | 3*17.08+1*11.3 | 55 | 55 | 55 | 55 | 55 | 55
| 14 | Keraniganj 100 MW PP (Powerpac) |  | HFO | QRPP | 8*13.45 | 100 | 100 | 52 | 74 | 85 | 85 |  | 13 | Engine problem
| 15 | Narshingdi 22 MW PP (Doreen) |  | Gas | SIPP, REB | 8*2.90 | 22 | 22 | 21 | 21 | 21 | 21
| 16 | 210 MW Siddhirgonj TPP |  | Gas | PDB | 1*210 | 210 | 115 | 0 | 0 | 0 | 0 |  | 115 | Under maint.
| 17 | Siddhirgonj 2*120 MW GTPP |  | Gas | EGCB | 2*105 | 210 | 210 | 0 | 0 | 0 | 0 |  |  | Gas shortage
| 18 | Siddhirganj 100 PP(Dutch Bangla) |  | HFO | QRPP | 12*8.9 | 100 | 100 | 100 | 100 | 100 | 100
| 19 | Siddhirganj 335 MW CCPP |  | Gas | EGCB | 1*217+118 | 335 | 335 | 330 | 330 | 335 | 335
| 20 | Gagnagar 102 MW PP (Digital Power) |  | HFO | IPP | 12*8.924 | 102 | 102 | 102 | 102 | 102 | 102
| 21 | Katpotti 52 MW PP (Sinha) |  | HFO | IPP | 7*7.9 | 51 | 51 | 0 | 0 | 0 | 0 | 51 |  | Fuel Shortage.
| 22 | Kamalaghat 54 MW PP(Banco Energy) |  | HFO | IPP | 3*18 | 54 | 54 | 54 | 54 | 54 | 54
| 23 | Kodda 150MW PP |  | HFO | BPDB-RPCL | 9*17.06 | 149 | 149 | 133 | 133 | 150 | 150
| 24 | Manikganj 55 MW PP (Northern) |  | HFO | IPP | 3*19.3 | 55 | 55 | 55 | 55 | 55 | 55
| 25 | Nababganj 55 MW PP (Southern power ) |  | HFO | IPP | 3*19.3 | 55 | 55 | 35 | 35 | 55 | 55
| 26 | Bosila 108MW PP(CLC) |  | HFO | IPP | 12*8.775+1*3.5 | 108 | 108 | 0 | 0 | 0 | 0 | 108 |  | Fuel shortage
| 27 | Summit Power,(Madhabdi+Ashulia) |  | Gas | SIPP,REB | 3*3.67+4*8.73 | 80 | 80 | 54 | 55 | 55 | 55 |  | 25 | Engine problem
| 28 | Maona 33 MW PP(Summit) |  | Gas | SIPP,REB | 4*8.73 | 33 | 33 | 33 | 33 | 33 | 33
| 29 | Rupganj 33 MW PP(Summit) |  | Gas | SIPP,REB | 4*8.73 | 33 | 33 | 33 | 17 | 33 | 33
| 30 | Gazipur 52 MW PP |  | HFO | IPP | 6*8.9 | 52 | 52 | 42 | 42 | 42 | 42 |  | 10 | Engine problem
| 31 | Tongi 80 MW GTPP |  | Gas | PDB | 1* 105 | 105 | 105 | 0 | 0 | 0 | 0 |  | 105 | Under maint.
| 32 | Kodda 300 MW PP Unit-2 (Summit) |  | HFO | IPP | 18*17.076 | 300 | 300 | 227 | 245 | 250 | 250 |  | 50 | Engine problem
| 33 | Keranigonj 300 MW PP (APR) |  | HSD | IPP | 256*1.4 | 300 | 300 | 0 | 214 | 100 | 300
| 34 | Bramhangoan 100 MW PP (Aggreko) |  | HSD | IPP | 100 | 100 | 100 | 0 | 100 | 100 | 100
| 35 | Aurahati 100MW PP (Aggreko) |  | HSD | IPP | 0.85*23+0.95*91 | 100 | 100 | 0 | 101 | 50 | 100
| 36 | Kodda 149 MW PP Unit-1 (Summit) |  | HFO | IPP | 149 | 149 | 149 | 118 | 133 | 132 | 132
| 37 | Gazipur 100 MW PP |  | HFO | RPCL | 100 MW | 105 | 105 | 87 | 105 | 85 | 85 |  | 20 | Engine problem
| 38 | Meghnaghat 104 MW PP (OPCL) |  | HFO | IPP | 18.5*6 | 104 | 104 | 89 | 89 | 104 | 104
| 39 | Manikgonj 162MW PP(MPGL) |  | HFO | IPP | 9*18 | 162 | 162 | 126 | 126 | 162 | 162
| 40 | Spectra Solar Plant Ltd. |  | Solar | IPP | 35 | 35 | 35 | 34 | 0 | 30 | 0
|  | Dhaka area Total |  |  |  |  | 6256 | 5919 | 2520 | 3091 | 3033 | 3253 | 1081 | 1073
| 41 | Chattogram TPP-1 |  | Gas | PDB | 1*210 | 210 | 180 | 100 | 100 | 100 | 100 | 80 |  | Gas shortage
|  | Chattogram TPP-2 |  | Gas | PDB | 1*210 | 210 | 180 | 0 | 0 | 0 | 0 | 180 |  | Gas shortage
| 42 | Raozan 25 MW PP |  | HFO | IPP | 3*8.9 | 25 | 25 | 17 | 17 | 17 | 17 |  | 8 | Engine problem
| 43 | Teknaf 20MW PP (Solartech) |  | Solar | Teknaf Solartech Energy Ltd. | 20 | 20 | 20 | 1 | 0 | 20 | 0
| 44 | Patenga 50MW PP (Baraka) |  | HFO | IPP | 8*6.98 | 50 | 50 | 43 | 45 | 50 | 50
| 45 | Karnaphuli Hydro PP Unit-1,2,3,4, 5 |  | Hydro | PDB | 2*40+3*50 | 230 | 230 | 25 | 25 | 25 | 25 | 205 |  | Low water lavel
| 46 | Sikalbaha 225MW CCPP |  | Gas/HSD | PDB | 1*150+1*175 | 225 | 225 | 203 | 211 | 220 | 220 |  |  | FGMO
| 47 | Sikalbaha Peaking GT |  | Gas/HSD | PDB | 1*150 | 150 | 150 | 100 | 100 | 100 | 100
| 48 | Sikalbaha 105 MW PP (Baraka Sikalbaha) |  | HFO | IPP | 105 MW | 105 | 105 | 105 | 105 | 105 | 105
| 49 | Hathazari 100 MW peaking PP |  | HFO | PDB | 11*8.9 | 98 | 98 | 0 | 0 | 0 | 0 |  | 98 | Under S/D.
| 50 | Dohazari -Kalaish 100 MW Peaking |  | HFO | PDB | 6*17 | 102 | 102 | 68 | 85 | 85 | 85 |  | 17 | Engine problem
| 51 | Juldah 100 MW Unit-1 (Acorn) |  | HFO | QRPP | 8*13.45 | 100 | 100 | 80 | 100 | 100 | 100
| 52 | Juldah 100 MW PP Unit-3 (Acorn) |  | HFO | IPP | 0 | 100 | 100 | 100 | 100 | 100 | 100
| 53 | Barabkunda 22 MW PP (Regent) |  | Gas | SIPP, PDB | 8*2.90 | 22 | 22 | 0 | 0 | 22 | 22
| * | Malancha, Ctg. EPZ (United) |  | Gas |  | 5*8.73+3*9.34 |  | 0 | 2 | 26 | 20 | 35
| 54 | Chattogram 108 MW PP (ECPV) |  | HFO | IPP | 16*7 | 108 | 108 | 0 | 0 | 6 | 6 | 102 |  | Fuel shortage
| 55 | Kaptai 7 MW Solar PP |  | Solar | PDB | 7.4 MW | 7 | 7 | 6 | 0 | 5 | 0
| 56 | Anwara 300 MW PP (United) |  | HFO | IPP | 300 MW | 300 | 300 | 0 | 0 | 300 | 300
| 57 | Jodiac Power |  | HFO | IPP | 3*18.55+1*3.6 | 54 | 54 | 54 | 54 | 54 | 54
| 58 | Karnaphuli Power Ltd. |  | HFO | IPP | 110 | 110 | 110 | 110 | 110 | 110 | 110
| 59 | Juldah unit-2 (Acorn) |  | HFO | IPP | 8*13.6 | 100 | 100 | 100 | 100 | 100 | 100
| 60 | Anlima Energy Ltd. |  | HFO | IPP | 6*21.2 | 116 | 116 | 17 | 53 | 116 | 116
|  | Chattogram area Total |  |  |  |  | 2442 | 2382 | 1131 | 1231 | 1655 | 1645 | 567 | 123
| 61 | Ashuganj TPP Unit- 3 |  | Gas | APSCL | 1*150 | 150 | 135 | 80 | 80 | 80 | 80 | 55 |  | Gas shortage
|  | Ashuganj TPP Unit- 4 |  | Gas | APSCL | 1*150 | 150 | 129 | 0 | 0 | 0 | 0 |  |  | Gas shortage
|  | Ashuganj TPP Unit- 5 |  | Gas | APSCL | 1*150 | 150 | 134 | 0 | 0 | 0 | 0 | 134 |  | Machine problem.
| 62 | Ashuganj 225 MW CCPP |  | Gas | APSCL | 1*142+1*75 | 221 | 221 | 212 | 214 | 220 | 220 |  |  | FGMO
| 63 | Ashuganj 450 MW CCPP(North) |  | Gas | APSCL | 1*360 | 360 | 360 | 260 | 260 | 260 | 320 |  |  | FGMO
| 64 | Ashuganj 450 MW CCPP(South) |  | Gas | APSCL | 1*360 | 360 | 360 | 300 | 285 | 260 | 300 |  |  | FGMO
| 65 | Ashuganj 50 MW PP |  | Gas | APSCL | 14*3.968 | 53 | 45 | 23 | 26 | 26 | 26 |  | 19 | Engine problem
| 66 | Ashuganj 55 MW PP (Precision) |  | Gas | RPP | 15*4 | 55 | 55 | 50 | 30 | 55 | 55
| 67 | Ashuganj 195MW PP (APSCL-United) |  | Gas | IPP | 20*9.73+1*16 | 195 | 195 | 8 | 8 | 26 | 26 | 169 |  | Gas shortage
| 68 | Ashuganj 51 MW PP (Midland) |  | Gas | IPP | 6*9.34 | 51 | 51 | 43 | 51 | 51 | 51
| 69 | Ashuganj 150MW PP (Midland) |  | HFO | IPP | 23*7.015 | 150 | 150 | 63 | 100 | 143 | 143 |  | 7 | Engine problem
| 70 | Titas 50 MW Peaking PP |  | HFO | PDB | 6*8.92 | 52 | 52 | 48 | 48 | 0 | 50
| 71 | Chandpur 150 MW CCPP |  | Gas | PDB | 1*106+1*57 | 163 | 163 | 110 | 127 | 135 | 140 |  | 23
| 72 | Chandpur 200MW (Desh energy) |  | HFO | IPP | 0 | 200 | 200 | 160 | 160 | 185 | 185 |  | 15 | Engine problem
| 73 | Feni 22MW PP (Doreen) |  | Gas | SIPP, PDB | 8*2.90 | 22 | 22 | 19 | 19 | 22 | 22
| 74 | Feni 11 MW PP (Doreen) |  | Gas | SIPP, REB | 4*2.90 | 11 | 11 | 11 | 11 | 11 | 11
| ** | Impoprt (Tripura) |  |  | Imported power | 0 | 160 | 160 | 118 | 132 | 151 | 179
| 75 | Jangalia 33MW PP (Summit) |  | Gas | SIPP, PDB | 4*8.73 | 33 | 33 | 33 | 33 | 33 | 33
| 76 | Jangalia 52 MW PP (Lakdanavi) |  | HFO | IPP | 6*8.92 | 52 | 52 | 16 | 16 | 43 | 43 |  | 9 | Engine problem
| 77 | Cumilla 25 MW PP (Summit) |  | Gas | SIPP, PDB | 3*3.67+2*6.97 | 25 | 25 | 12 | 21 | 21 | 21 |  | 4 | Engine problem
| 78 | Daudkandi 200 MW PP (B.Trac) |  | HSD | IPP | 154*1.4 | 200 | 200 | 0 | 200 | 100 | 200
| 79 | Feni Lanka Power |  | HFO | IPP | 7*18.415+1*9.78 | 114 | 114 | 17 | 17 | 100 | 100
| 80 | Chowmuhani 113 MW |  | HFO | IPP | 12*9.78+2*3.1 | 113 | 113 | 112 | 118 | 113 | 113
| 81 | Bhairob 54.5 MW |  | HFO | IPP | 3*18.2 | 54 | 54 | 35 | 36 | 35 | 35 |  | 19 | 33 kV feeder fault
|  | Cumilla Area Total |  |  |  |  | 3094 | 3034 | 1730 | 1992 | 2070 | 2353 | 358 | 96
| 82 | RPCL 210MW CCPP |  | Gas | IPP | 4*35+1*70 | 210 | 202 | 106 | 118 | 140 | 150 | 52 |  | Gas shortage
| 83 | Tangail 22 MW PP (Doreen) |  | Gas | SIPP, PDB | 8*2.90 | 22 | 22 | 17 | 21 | 20 | 20 |  | 2
| 84 | Jamalpur 95 MW PP(Powerpac) |  | HFO | IPP | 12*8.924 | 95 | 95 | 8 | 8 | 8 | 8 |  | 87 | Engine problem
| 85 | Sarishabari 3 MW Solar Plant |  | Solar | IPP | 1*3 | 3 | 3 | 0 | 0 | 1.6 | 0
| 86 | Mymensingh 200 MW PP (United) |  | HFO | IPP | 200 | 200 | 200 | 113 | 174 | 200 | 200
| 87 | Jamalpur 115 MW PP (United) |  | HFO | IPP | 115 MW | 115 | 115 | 108 | 107 | 115 | 115
| 88 | Sutiakhali 50 MW Solar PP |  | Solar | IPP | 50 | 50 | 50 | 53 | 0 | 50 | 0
| 89 | Tangail Palli Power Gen 22 MW |  | HFO | IPP | 4*6.7 | 22 | 22 | 24 | 24 | 22 | 22
|  | Mymensingh Area Total |  |  |  |  | 717 | 709 | 429 | 452 | 556.6 | 515 | 52 | 89
| 90 | Fenchugonj CCPP Phase-1 |  | Gas | PDB | 2*32+1*33 | 97 | 70 | 0 | 0 | 42 | 42 |  | 28 | Machine problem.
| 91 | Fenchugonj CCPP Phase-2 |  | Gas | PDB | 2*35+1*35 | 104 | 90 | 41 | 42 | 42 | 42 |  | 48 | Machine problem.
| 92 | Kushiara 163 MW CCPP (KP) |  | Gas | IPP | 1*109+1*54 | 163 | 163 | 163 | 163 | 163 | 163
| 93 | Shajibazar 330 MW CCPP |  | Gas | PDB | 3*110 | 330 | 330 | 160 | 163 | 162 | 162 |  | 168 | GT-1 Under maint
| 94 | Fenchugonj 51 MW PP (Barakatullah) |  | Gas | RPP | 19*2.90 | 51 | 51 | 47 | 50 | 51 | 51
| 95 | Fenchuganj 44MW (Energyprima) |  | Gas | RPP | 12*3.3+5*2 | 44 | 0 | 0 | 0 | 0 | 0 |  |  | Contract Expired
| 96 | Hobiganj 11MW PP Cofidence-E |  | Gas | SIPP, REB | 4*2.90 | 11 | 11 | 11 | 11 | 11 | 11
| 97 | Shahjibazar GTPP Unit- 8 & 9 |  | Gas | PDB | 2*35 | 70 | 66 | 61 | 61 | 62 | 62
| 98 | Shahjibazar 86MW PP (Shahjibazar) |  | Gas | RPP | 32*2.90 | 86 | 86 | 76 | 81 | 80 | 83
| 99 | Shahjibazar 100 MW GTPP |  | Gas | PDB | 1*100 | 100 | 100 | 0 | 0 | 0 | 0 |  | 100 | Under maint
| 100 | Sylhet 225 MW CCPP |  | Gas | PDB | 1*142+1*89 | 231 | 231 | 192 | 192 | 220 | 220
| 101 | Sylhet 20 MW GTPP |  | Gas | PDB | 1*20 | 20 | 20 | 0 | 0 | 18 | 18
| 102 | Sylhet 50MW PP (EPL) |  | Gas | RPP | 27*2 | 50 | 0 | 0 | 0 | 0 | 0 |  |  | Contract Expired
| 103 | Shahjahanulla 25 MW PP |  | Gas | SIPP, REB | 3*9.34 | 25 | 25 | 16 | 16 | 15 | 15 |  | 10 | Engine problem
| 104 | Bibiana-II 341 MW CCPP (Summit) |  | Gas | IPP | 1*222+1*119 | 341 | 341 | 300 | 280 | 341 | 341 |  |  | FGMO
| 105 | Bibiyana-III 400 MW CCPP |  | Gas | PDB | 400 MW | 400 | 400 | 316 | 314 | 400 | 400
| 106 | Sylhet 10MW PP (Desh) |  | Gas | RPP | 6*1.95 | 10 | 10 | 10 | 10 | 10 | 10
| 107 | Bibiyana South 400 MW |  | Gas | PDB | 400 MW | 383 | 383 | 311 | 310 | 400 | 400
|  | Sylhet Area Total |  |  |  |  | 2516 | 2377 | 1704 | 1693 | 2017 | 2020 | 0 | 354
| 108 | Bheramara GTPP Unit-3 |  | HSD | PDB | 1*20 | 20 | 16 | 0 | 0 | 0 | 0
| ** | Bheramara (HVDC ) |  | 0 | Imported power | 2*500 | 1000 | 1000 | 901 | 901 | 917 | 917
| 109 | Khulna 115 PP MW (KPCL-2) |  | HFO | QRPP | 7*17 | 115 | 115 | 0 | 0 | 0 | 0 |  |  | Contract Expired
| 110 | Faridpur 50 MW Peaking PP |  | HFO | PDB | 8*6.89 | 54 | 54 | 4 | 20 | 20 | 20 |  | 34 | Engine problem
| 111 | Khulna 225 MW CCPP |  | HSD | NWPGCL | 1*150+1*75 | 230 | 230 | 0 | 165 | 0 | 220
| 112 | Gopalganj 100 MW Peaking PP |  | HFO | PDB | 16*6.98 | 109 | 109 | 0 | 0 | 60 | 60 |  | 49 | Engine problem
| 113 | Bheramara 410 MW CCPP |  | Gas | NWPGCL | 1*278+1*132 | 410 | 410 | 340 | 400 | 350 | 400 | 10
| 114 | Noapara 40 MW PP (Khanjahan Ali) |  | HFO | QRPP | 5*8.5 | 40 | 40 | 0 | 0 | 0 | 0 |  |  | Contract Expired
| 115 | Noapara 100 MW PP (Bangla Trac) |  | HSD | IPP | 70*1.4 | 100 | 100 | 0 | 100 | 50 | 100
| 116 | Rupsha 105 MW PP (Orion rupsha) |  | HFO | IPP | 6*18.445 | 105 | 105 | 80 | 91 | 105 | 105
| 117 | Madhumati 100 MW PP |  | HFO | NWPGCL | 100 MW | 105 | 105 | 0 | 0 | 100 | 100
|  | Khulna Area Total |  |  |  |  | 2288 | 2284 | 1325 | 1677 | 1602 | 1922 | 10 | 83
| 118 | Barisal 110 MW PP (Summit ) |  | HFO | IPP | 7*17.076 | 110 | 110 | 0 | 16 | 110 | 110
| 119 | Bhola 33 MW PP (Venture) |  | Gas | RPP | 1*34.50 | 33 | 33 | 20 | 33 | 33 | 33
| 120 | Bhola 225 MW CCPP |  | Gas | PDB | 2*63+1*68 | 194 | 194 | 86 | 83 | 85 | 85 |  | 109 | GT-2 under maint
| 121 | Bhola 95 MW PP (Aggreko) |  | Gas | QRPP | 96*1.10 | 95 | 95 | 12 | 12 | 22 | 22 | 73 |  | Gas shortage
| 122 | Payra 1320 MW |  | Coal | BCPCL | 2*622 | 1244 | 1244 | 370 | 550 | 622 | 622
|  | Bhola Nutan Biddut BD LTD |  | Gas | IPP | 220 | 0 | 0 | 181 | 222 | 220 | 220 |  |  | On Test
| 123 | United Payra Power Ltd. |  | HFO | IPP | 8*18.5+1*9.5 | 150 | 150 | 0 | 0 | 0 | 110
|  | Barisal Area Total |  |  |  |  | 1826 | 1826 | 669 | 916 | 1092 | 1202 | 73 | 109
| 124 | Baghabari 71 MW GTPP |  | Gas | PDB | 1*71 | 71 | 71 | 0 | 0 | 0 | 0 | 71 |  | Gas shortage
|  | Baghabari 100 MW GTPP |  | Gas | PDB | 1*100 | 100 | 100 | 0 | 0 | 0 | 0 | 100 |  | Gas shortage
| 125 | Baghabari 50 MW Peaking PP |  | HFO | PDB | 6*8.9 | 52 | 52 | 50 | 50 | 50 | 50
| 126 | Bera 70 MW Peaking PP |  | HFO | PDB | 9*8.29 | 71 | 71 | 9 | 36 | 51 | 51 |  | 20 | Engine problem
| 127 | Amnura 50 MW PP(Sinha) |  | HFO | QRPP | 7*7.79 | 50 | 50 | 18 | 28 | 35 | 35 |  | 15 | Engine problem
| 128 | Katakhali 50 MW PP (Northern) |  | HFO | QRPP | 6*8.9 | 50 | 50 | 34 | 34 | 43 | 43 |  | 7 | Engine problem
| 129 | Katakhali 50 MW Peaking PP |  | HFO | PDB | 6*8.7 | 50 | 50 | 27 | 38 | 40 | 40 |  | 10 | Engine problem
| 130 | Sirajgonj 225MW CCPP Unit-1 |  | Gas/HSD | NWPGCL | 1*150+1*75 | 210 | 210 | 0 | 0 | 0 | 0 | 210 |  | Gas shortage
| 131 | Sirajgonj 225MW CCPP Unit-2 |  | Gas/HSD | NWPGCL | 1*150+1*75 | 220 | 220 | 134 | 190 | 200 | 200 | 20 |  | Gas shortage
| 132 | Sirajgonj 225MW CCPP Unit-3 |  | Gas/HSD | NWPGCL | 1*141 | 220 | 220 | 147 | 192 | 200 | 200 |  |  | FGMO
| 133 | Sirajgonj 400 MW CCPP Unit-4 |  | Gas/HSD | SNWPGCL | 1*282+1*132 | 414 | 414 | 390 | 411 | 400 | 400 |  |  | FGMO
| 134 | Santahar 50 MW Peaking PP |  | HFO | PDB | 6*8.7 | 50 | 50 | 0 | 0 | 0 | 35 |  | 15 | Engine problem
| 135 | Bogra 22 MW PP (GBB) |  | Gas | RPP | 6*4 | 22 | 22 | 21 | 19 | 22 | 22
| 136 | Bogura 20 MW PP (Energyprima) |  | Gas | RPP | 5*3.3+5*2 | 20 | 0 | 0 | 0 | 0 | 0 |  |  | Contract Expired
| 137 | Ullapara 11 MW PP (Summit) |  | Gas | SIPP, REB | 4*2.90 | 11 | 11 | 8 | 8 | 11 | 11
| 138 | Natore 52 MW PP (Rajlanka) |  | HFO | IPP | 52 | 52 | 52 | 52 | 52 | 52 | 52
| 139 | Chapainawabganj 100 MW Peaking PP |  | HFO | PDB | 104 | 104 | 104 | 86 | 94 | 96 | 96 |  |  | Engine problem
| 140 | Baghabari 200 MW PP (Paramount) |  | HSD | IPP | 200 MW | 200 | 200 | 0 | 50 | 200 | 200
| 141 | Bagura 113 MW PP (Confidence)-2 |  | HFO | IPP | 113 MW | 113 | 113 | 95 | 113 | 113 | 113
| 142 | Confidence Power Bogura Unit-1 113 MW |  | HFO | IPP | 6*18.55 | 113 | 113 | 113 | 113 | 113 | 113
| 143 | Sirajgonj 6.55 MW Solar |  | Solar | NWPGCL | 1*6 | 6 | 6 | 2 | 0 | 6 | 0
|  | Rajshahi Area Total |  |  |  |  | 2199 | 2179 | 1186 | 1428 | 1632 | 1661 | 401 | 67
| 144 | Barapukuria TPP Unit-1 |  | Coal | PDB | 1*125 | 125 | 85 | 0 | 0 | 0 | 0 |  | 85 | Under maint.
|  | Barapukuria TPP Unit-2 |  | Coal | PDB | 1*125 | 125 | 85 | 0 | 0 | 0 | 0 |  | 85 | Under maint.
| 145 | Barapukuria 275 MW TPP Unit-3 |  | Coal | PDB | 1*275 | 274 | 274 | 150 | 150 | 150 | 150 | 124 |  | Coal Shortage
| 146 | Rangpur 20 MW GTPP |  | HSD | PDB | 1*20 | 20 | 20 | 0 | 10 | 0 | 10 |  | 10 | Engine problem
| 147 | Saidpur 20 MW GTPP |  | HSD | PDB | 1*20 | 20 | 20 | 0 | 0 | 0 | 10 |  | 10 | Engine problem
| 148 | Rangpur 113 MW PP (Confidence) |  | HFO | IPP | 113 MW | 113 | 113 | 113 | 109 | 113 | 113
| 149 | Sympa Solar Power 8MW |  | Solar | IPP | 8 MW | 8 | 8 | 2 | 0 | 8 | 0
|  | Rangpur Area Total |  |  |  |  | 685 | 605 | 265 | 269 | 271 | 283 | 124 | 190
|  | Total |  |  |  |  | 22023 | 21315 | 10959 | 12749 | 13928.6 | 14854 | 2666 | 2184
|  | Usable load at Substation end after deducting Auxiliary use & Transmission loss | [6 empty] | 10479.345 | 12191 | 13318.9711 | 14203.8681
| A. |  | 2021-06-14 | (Yesterday) |  |  |  |  | Monday
| 1 | Highest Generation : |  |  | 12776 | MW at | 22:00 | hrs | 11 Evening Peak Hour : | [5 empty] | 21:00 | hrs.
| 2 | Minimum Generation : |  |  | 9441 | MW at | 8:00 | hrs | 12 Max. Demand (Generation end) at evening peak hour : | [5 empty] | 12749 | MW
| 3 | Day peak Generation : |  |  | 10959 | MW at | 12:00 | hrs | 13 Max. Demand (Substation end) at evening peak hour : | [5 empty] | 12191 | MW
| 4 | Evening peak Generation : |  |  | 12749 | MW at | 21:00 | hrs | 14 Load Shed (Substation end) at evening peak hour : | [5 empty] | 0 | MW
| 5 | Total Energy Generation : |  | 274.8708 | MKWHr | By Solar | 0.56014 | MKWHr | 15. Area wise Demand (S/S end), Supply (S/S end) & | [5 empty] | 16 Hourly Load Shed during
|  | By Gas : | 145.4185 | MKWHr |  | By Oil: | 87.9832 | MKWHr | Load Shed (S/S end) at Evening peak hour in MW : | [5 empty] | Evening Peak hours :
|  | By Coal : | 15.5381 | MKWHr |  | By Hydro: | 0.604 | MKWHr | Area | Demand | Supply |  | Loadshed |  | Time |  | Loadshed
| 6 | Generation Shortfall : |  | For Fuel Limitation = |  |  | 2666 | MW | Dhaka | 4358 | 4358 |  | 0
|  |  |  | For Plants S/D or M/C prob = |  |  | 2184 | MW | Chittagong | 1279 | 1279 |  | 0 |  | 18:00 |  | 0
|  |  |  | Total = |  |  | 4850 | MW | Khulna | 1504 | 1504 |  | 0 |  | 18:30 |  | 0
| 7 | Total Gas Supplied : |  |  | 1195.11 | MMCFD |  |  | Rajshahi | 1266 | 1266 |  | 0 |  | 19:00 |  | 0
| 8 | Fuel Cost : | i) Gas : | Taka | 152892415.02 | ii) Oil : | Taka | 710322426.18 | Comilla | 1168 | 1168 |  | 0 |  | 19:30 |  | 0
|  |  | iii) Coal : |  | 71985870 | Total | Taka | 935200711.2 | Mymensingh | 989 | 989 |  | 0 |  | 20:00 |  | 0
| 9 | Power flow through E-W Interconnectors : |  | Taka |  | i) Energy | 0.04 | MKWHr. | Sylhet | 483 | 483 |  | 0 |  | 21:00 |  | 0
|  | ii) During Peak Demand : |  |  | 106 | MW (E to W) at | 21:00 | hrs | Barisal | 357 | 357 |  | 0 |  | 22:00 |  | 0
|  | iii) Maximum : |  |  | 87 | MW at | 22:00 | hrs | Rangpur | 787 | 787 |  | 0 |  | 23:00 |  | 0
| 10 | Maximum Temperature in Dhaka was |  |  |  | 33.6° C |  |  | Total | 12191 | 12191 |  | 0
| B. |  | 2021-06-15 | (Today) |  |  |  | Tuesday |  |  | Probable max. temperature in Dhaka |  |  | 34.5° C
Forecast
| 1 | Maximum Demand* Evening (Generation end) |  |  |  | 13000 | MW |  | 6 Total Load Shed forecast (Substation end) : |  |  |  |  | 0 | MW
| 2 | Maximum Generation (Generation end) |  |  |  | 14854 | MW |  | 7 Area wise Load Shed forecast (Substation end) :
| 3 | Maximum Demand* Day (Generation end) |  |  |  | 11500 | MW
| 4 | Reserve(Generation end) |  |  |  | 1854 | MW |  | Dhaka | Chittagong | Khulna | Rajshahi | Comilla | Mymensingh | Sylhet | Barisal | Rangpur
| 5 | Total Energy Generation |  |  |  | 279.69 | MKWHr |  | MW | MW | MW | MW | MW | MW | MW | MW | MW
| 6 | Actual Minimum Generation up to 8:00 hrs. |  |  |  | 9623 | MW at | 8:00 | 0 | 0 | 0 | 0 | 0 | 0 | 0 | 0 | 0
| * Import Through HVDC C/B Interconnector : |  |  |  |  | i) Energy | 21.8138 | MKWHr. | ii) HVDC Flow at Peak Time |  | 901 | MW at | 21:00 | hrs.
| * Import Through Comilla C/B Interconnector : |  |  |  |  | i) Energy | 2.953 | MKWHr. | iii) Maximum HVDC Flow : |  | 911 | MW at | 1:00 | hrs.
*Cost for HVDC, Tripura & Solar energy is not usually included in the total fuel cost.
| Water Level of Kaptai Lake at 06:00 hr (ft): |  |  |  |  | (a) Yesterday : | 74.79 |  | (b) Today: | 74.81 |  | (c) Rule Curve: |  | 79.68
.
[5 empty] | Sub Divisional Engineer | [6 empty] | Executive Engineer
[5 empty] | Network Operation Division | [6 empty] | Network Operation Division

## YesterdayGen
2021-06-14
Plant Name | Ghorasal TPP (Unit-1&2) | Ghorasal Repowered CCPP:Unit-3 (GT | Ghorasal Repowered CCPP Unit-4 | Ghorasal TPP Unit-5 | Ghorasal 365 MW CCPP Unit-7 | Ghorashal 108MW PP (Regent) | Ghorashal 78.5 MW PP(MAX) | Haripur 412 MW CCPP | Haripur 360MW CCPP(HPL) | Plant Removed | Haripur GTPP | Meghnaghat 450 MW CCPP(MPL) | Meghnaghat CCPP(Summit) | Meghnaghat 100 MW(IEL) | Madanganj 102 PP(Summit) | Madanganj-55 MW PP(Summit) | Siddhirganj 335 MW CCPP | 210 MW Siddhirgonj TPP | Siddhirgonj 2*120 MW GTPP | Siddhirganj 100 PP(Dutch Bangla) | Gagnagar 102 MW PP (Digital Power) | Kodda 150MW PP | Keraniganj 100 MW PP (Powerpac) | Bosila 108MW PP(CLC) | Pagla (DPA ) | Katpotti 52 MW PP (Sinha) | Kamalaghat 54 MW PP(Banco Energy) | Manikganj 55 MW PP (Northern) | Nababganj 55 MW PP (Southern power ) | Narshingdi 22 MW PP (Doreen) | Summit Ashulia | Summit Madhabdi | Maona 33 MW PP(Summit) | Rupganj 33 MW PP(Summit) | Gazipur 52 MW PP | Tongi 80 MW GTPP | Karnaphuli Hydro PP Unit-1, 2 & 3 | Karnaphuli Hydro PP Unit-4 & 5 | Chattogram TPP-1 | Chattogram TPP-2 | Raozan 25 MW PP | Sikalbaha 225MW CCPP (Gas) | Sikalbaha 225MW CCPP(Oil) | Sikalbaha 150MW GTPP | Sikalbaha 150MW GTPP(Oil) | Plant Removed | Tangail Palli Power Gen 22 MW | Hathazari 100 MW peaking PP | Dohazari -Kalaish 100 MW Peaking | Juldah 100 MW Unit-1 (Acorn) | Chattogram 108 MW PP (ECPV) | Patenga 50MW PP (Baraka) | Barabkunda 22 MW PP (Regent) | Malancha, Ctg. EPZ (United) | Ashuganj TPP Unit- 3 | Ashuganj TPP Unit- 4 | Ashuganj TPP Unit- 5 | Ashuganj 450 MW CCPP(North) | Ashuganj 450 MW CCPP(South) | Ashuganj 225 MW CCPP | Ashuganj 195MW PP (APSCL-United) | Chandpur 150 MW CCPP | Ashuganj 50 MW PP | Ashuganj 55 MW PP (Precision) | Ashuganj 53MW PP (United) | Ashuganj 51 MW PP (Midland) | B.Baria (Aggreko) 85MW | Titas 50 MW Peaking PP | Jangalia 52 MW PP (Lakdanavi) | Feni 22MW PP (Doreen) | Feni 11 MW PP (Doreen) | Jangalia 33MW PP (Summit) | Cumilla 25 MW PP (Summit) | Impoprt (Tripura) | RPCL 210MW CCPP | Jamalpur 95 MW PP(Powerpac) | Tangail 22 MW PP (Doreen) | Sarishabari 3 MW Solar Plant | Fenchugonj CCPP Phase-1 | Fenchugonj CCPP Phase-2 | Fenchugonj 51 MW PP (Barakatullah) | Fenchuganj 44MW (Energyprima) | Kushiara 163 MW CCPP (KP) | Shajibazar 330 MW CCPP | Shahjibazar GTPP Unit- 8 & 9 | Shahjibazar 86MW PP (Shahjibazar) | Shahjibazar 50MW PP (EPL) | Sylhet 225 MW CCPP | Sylhet 20 MW GTPP | Sylhet 50MW PP (EPL) | Sylhet 10MW PP (Desh) | Bibiana-II 341 MW CCPP (Summit) | Shahjahanulla 25 MW PP | Hobiganj 11MW PP Cofidence-E | Daudkandi 200 MW PP (B.Trac) | Kodda 300 MW PP Unit-2 (Summit) | Keranigonj 300 MW PP (APR) | Bramhangoan 100 MW PP (Aggreko) | Mymensingh 200 MW PP (United) | Aurahati 100MW PP (Aggreko) | Kodda 149 MW PP Unit-1 (Summit) | Teknaf 20MW PP (Solartech) | Juldah 100 MW PP Unit-3 (Acorn) | Chandpur 200MW (Desh energy) | Ashuganj 150MW PP (Midland) | Bibiyana-III 400 MW CCPP | Jamalpur 115 MW PP (United) | Gazipur 100 MW PP | Sikalbaha 105 MW PP (Baraka Sikalbaha) | Kaptai 7 MW Solar PP | Anwara 300 MW PP (United) | Jodiac Power | Karnaphuli Power Ltd. | Feni Lanka Power | Chowmuhani 113 MW | Juldah unit-2 (Acorn) | Bibiyana South 400 MW | Meghnaghat 104 MW PP (OPCL) | Sutiakhali 50 MW Solar PP | Manikgonj 162MW PP(MPGL) | Anlima Energy Ltd. | Shahjibazar 100 MW GTPP | Bhairob 54.5 MW | Spectra Solar Plant Ltd. | EasternBlank | Bheramara (HVDC ) | Bheramara GTPP Unit-3 | Bheramara 410 MW CCPP | Khulna 115 MW PP (KPCL-1 & 3) | Khulna 115 PP MW (KPCL-2) | Khulna 225 MW CCPP | Khulna 60MW | Khulna (Aggreeco) 55MW | Faridpur 50 MW Peaking PP | Gopalganj 100 MW Peaking PP | Noapara 40 MW PP (Khanjahan Ali) | Bhola 225 MW CCPP | Bhola 33 MW PP (Venture) | Barisal 110 MW PP (Summit ) | Barisal GT PP Unit-1& 2 | Baghabari 100 MW GTPP | Baghabari 71 MW GTPP | Baghabari 50 MW Peaking PP | Bera 70 MW Peaking PP | Chapainawabganj 100 MW Peaking PP | Amnura 50 MW PP(Sinha) | Katakhali 50 MW PP (Northern) | Katakhali 50 MW Peaking PP | Natore 52 MW PP (Rajlanka) | Santahar 50 MW Peaking PP | Bogra 22 MW PP (GBB) | Bogura 20 MW PP (Energyprima) | Ullapara 11 MW PP (Summit) | Barapukuria TPP Unit-1 | Barapukuria TPP Unit-2 | Barapukuria 275 MW TPP Unit-3 | Rangpur 20 MW GTPP | Saidpur 20 MW GTPP | Sirajgonj 225MW CCPP Unit-1 (Gas) | Sirajgonj 225MW CCPP Unit-1(Oil) | Sirajgonj 225 MW CCPP Unit-2 (Gas) | Sirajgonj 225 MW CCPP Unit-2 (Oil) | Bhola 95 MW PP (Aggreko) | Noapara 100 MW PP (Bangla Trac) | Sirajgonj 225MW CCPP Unit-3 (Gas) | Sirajgonj 225MW CCPP Unit-3 (Oil) | Sirajgonj 400 MW CCPP Unit-4 | Rupsha 105 MW PP (Orion rupsha) | Baghabari 200 MW PP (Paramount) | Bagura 113 MW PP (Confidence)-2 | Madhumati 100 MW PP | Rangpur 113 MW PP (Confidence) | Sirajgonj 400MW CCPP Unit-4 (Oil) | Sympa Solar Power 8MW | Confidence Power Bogura Unit-1 113 MW | Payra 1320 MW | Bhola Nutan Biddut BD LTD (GAS) | Bhola Nutan Biddut BD LTD (OIL) | United Payra Power Ltd. | Sirajgonj 6.55 MW Solar | WesternBlank | Eastern Grid Total | Western Grid Total | Total (MW) | Gas (Public) | HVDC | Gas (Private) | Oil (Private) | Coal | Hydro | Oil (Public) | Tripura | Solar | Shortage | Water Level
1:00 | 0 | 0 | 0 | 185 | 0 | 72 | 0 | 0 | 153 |  | 0 | 300 | 275 | 0 | 0 | 55 | 280 | 0 | 0 | 100 | 102 | 133 | 74 | 0 | 0 | 0 | 54 | 55 | 35 | 21 | 25 | 29 | 33 | 33 | 42 | 0 | 0 | 25 | 100 | 0 | 17 | 203 | 0 | 100 | 0 |  | 22 | 0 | 85 | 100 | 0 | 46 | 0 | 28 | 80 | 0 | 0 | 260 | 260 | 216 | 8 | 127 | 26 | 56 | 0 | 51 | 0 | 49 | 16 | 19 | 11 | 33 | 21 | 144 | 135 | 8 | 21 | 0 | 0 | 42 | 44 | 0 | 163 | 162 | 62 | 81 | 0 | 192 | 0 | 0 | 10 | 275 | 16 | 11 | 150 | 245 | 75 | 0 | 175 | 27 | 131 | 0 | 100 | 168 | 40 | 316 | 115 | 88 | 105 | 0 | 0 | 54 | 110 | 100 | 111 | 100 | 310 | 90 | 0 | 126 | 17 | 0 | 35 | 0 |  | 911 | 0 | 360 | 0 | 0 | 0 | 0 | 0 | 5 | 0 | 0 | 85 | 34 | 0 | 0 | 0 | 0 | 50 | 43 | 96 | 28 | 34 | 23 | 52 | 35 | 22 | 0 | 8 | 0 | 0 | 149 | 0 | 0 | 0 | 0 | 177 | 0 | 12 | 100 | 185 | 0 | 394 | 91 | 0 | 113 | 0 | 113 | 0 | 0 | 113 | 550 | 221 | 0 | 0 | 0 |  | 8169 | 4004 | 12173 | 4144 | 911 | 1924 | 3807 | 699 | 25 | 519 | 144 | 0 | 0 | 74.79
2:00 | 0 | 0 | 0 | 185 | 0 | 72 | 0 | 0 | 157 |  | 0 | 300 | 270 | 0 | 0 | 55 | 280 | 0 | 0 | 100 | 102 | 133 | 63 | 0 | 0 | 0 | 54 | 55 | 35 | 21 | 25 | 29 | 33 | 33 | 42 | 0 | 0 | 25 | 100 | 0 | 17 | 203 | 0 | 100 | 0 |  | 24 | 0 | 85 | 100 | 0 | 24 | 0 | 37 | 80 | 0 | 0 | 260 | 260 | 219 | 8 | 127 | 26 | 56 | 0 | 51 | 0 | 49 | 16 | 19 | 11 | 33 | 21 | 128 | 146 | 8 | 21 | 0 | 0 | 42 | 44 | 0 | 163 | 164 | 62 | 81 | 0 | 192 | 0 | 0 | 10 | 280 | 16 | 11 | 0 | 245 | 0 | 0 | 174 | 0 | 128 | 0 | 100 | 161 | 40 | 316 | 115 | 88 | 105 | 0 | 0 | 54 | 110 | 35 | 111 | 100 | 310 | 91 | 0 | 126 | 17 | 0 | 35 | 0 |  | 911 | 0 | 360 | 0 | 0 | 0 | 0 | 0 | 4 | 0 | 0 | 86 | 32 | 0 | 0 | 0 | 0 | 50 | 43 | 96 | 28 | 34 | 23 | 52 | 35 | 22 | 0 | 8 | 0 | 0 | 149 | 0 | 0 | 0 | 0 | 177 | 0 | 12 | 0 | 185 | 0 | 400 | 91 | 0 | 113 | 0 | 113 | 0 | 0 | 113 | 530 | 221 | 0 | 0 | 0 |  | 7824 | 3888 | 11712 | 4161 | 911 | 1946 | 3344 | 679 | 25 | 518 | 128 | 0 | 0 | 74.79
3:00 | 0 | 0 | 0 | 185 | 0 | 72 | 0 | 0 | 160 |  | 0 | 300 | 275 | 0 | 0 | 30 | 280 | 0 | 0 | 100 | 64 | 133 | 0 | 0 | 0 | 0 | 54 | 0 | 35 | 21 | 25 | 30 | 33 | 33 | 42 | 0 | 0 | 25 | 100 | 0 | 17 | 215 | 0 | 100 | 0 |  | 24 | 0 | 85 | 100 | 0 | 0 | 0 | 40 | 80 | 0 | 0 | 260 | 260 | 217 | 8 | 132 | 26 | 56 | 0 | 51 | 0 | 0 | 16 | 19 | 11 | 33 | 21 | 128 | 154 | 8 | 21 | 0 | 0 | 42 | 44 | 0 | 163 | 164 | 62 | 81 | 0 | 192 | 0 | 0 | 10 | 290 | 16 | 11 | 0 | 245 | 0 | 0 | 173 | 0 | 80 | 0 | 100 | 162 | 40 | 316 | 115 | 88 | 105 | 0 | 0 | 54 | 110 | 35 | 113 | 100 | 310 | 51 | 0 | 126 | 17 | 0 | 35 | 0 |  | 910 | 0 | 360 | 0 | 0 | 0 | 0 | 0 | 4 | 0 | 0 | 86 | 32 | 0 | 0 | 0 | 0 | 50 | 0 | 96 | 28 | 16 | 23 | 52 | 35 | 22 | 0 | 8 | 0 | 0 | 149 | 0 | 0 | 0 | 0 | 186 | 0 | 12 | 0 | 193 | 0 | 401 | 91 | 0 | 113 | 0 | 113 | 0 | 0 | 113 | 520 | 220 | 0 | 0 | 0 |  | 7529 | 3833 | 11362 | 4202 | 910 | 1962 | 3040 | 669 | 25 | 426 | 128 | 0 | 0 | 74.79
4:00 | 0 | 0 | 0 | 185 | 0 | 72 | 0 | 0 | 160 |  | 0 | 300 | 260 | 0 | 0 | 30 | 280 | 0 | 0 | 100 | 24 | 133 | 0 | 0 | 0 | 0 | 54 | 0 | 35 | 21 | 25 | 30 | 33 | 33 | 42 | 0 | 0 | 25 | 100 | 0 | 17 | 208 | 0 | 100 | 0 |  | 24 | 0 | 51 | 100 | 0 | 0 | 0 | 40 | 80 | 0 | 0 | 260 | 260 | 220 | 8 | 132 | 26 | 56 | 0 | 51 | 0 | 0 | 16 | 19 | 11 | 33 | 21 | 126 | 153 | 8 | 21 | 0 | 0 | 42 | 44 | 0 | 163 | 164 | 62 | 81 | 0 | 192 | 0 | 0 | 10 | 295 | 16 | 11 | 0 | 245 | 0 | 0 | 174 | 0 | 65 | 0 | 100 | 161 | 40 | 317 | 115 | 88 | 105 | 0 | 0 | 54 | 110 | 35 | 111 | 100 | 310 | 34 | 0 | 126 | 17 | 0 | 35 | 0 |  | 911 | 0 | 360 | 0 | 0 | 0 | 0 | 0 | 4 | 0 | 0 | 86 | 31 | 0 | 0 | 0 | 0 | 50 | 0 | 96 | 28 | 0 | 0 | 52 | 35 | 22 | 0 | 8 | 0 | 0 | 149 | 0 | 0 | 0 | 0 | 181 | 0 | 12 | 0 | 189 | 0 | 406 | 91 | 0 | 113 | 0 | 113 | 0 | 0 | 113 | 500 | 221 | 0 | 0 | 0 |  | 7405 | 3771 | 11176 | 4189 | 911 | 1972 | 2935 | 649 | 25 | 369 | 126 | 0 | 0 | 74.79
5:00 | 0 | 0 | 0 | 185 | 0 | 72 | 0 | 0 | 160 |  | 0 | 300 | 250 | 0 | 0 | 15 | 250 | 0 | 0 | 100 | 7 | 133 | 0 | 0 | 0 | 0 | 54 | 0 | 35 | 21 | 25 | 30 | 33 | 33 | 42 | 0 | 0 | 25 | 100 | 0 | 17 | 204 | 0 | 100 | 0 |  | 24 | 0 | 51 | 100 | 0 | 0 | 0 | 40 | 80 | 0 | 0 | 260 | 260 | 220 | 8 | 126 | 26 | 56 | 0 | 51 | 0 | 0 | 16 | 19 | 11 | 33 | 21 | 110 | 155 | 8 | 21 | 0 | 0 | 42 | 44 | 0 | 163 | 163 | 62 | 81 | 0 | 192 | 0 | 0 | 10 | 290 | 16 | 11 | 0 | 238 | 0 | 0 | 174 | 0 | 50 | 0 | 100 | 162 | 40 | 316 | 115 | 88 | 105 | 0 | 0 | 54 | 110 | 35 | 110 | 100 | 310 | 0 | 0 | 126 | 17 | 0 | 35 | 0 |  | 910 | 0 | 360 | 0 | 0 | 0 | 0 | 0 | 4 | 0 | 0 | 86 | 28 | 0 | 0 | 0 | 0 | 50 | 0 | 96 | 28 | 0 | 0 | 52 | 0 | 22 | 0 | 8 | 0 | 0 | 149 | 0 | 0 | 0 | 0 | 179 | 0 | 12 | 0 | 187 | 0 | 353 | 91 | 0 | 113 | 0 | 88 | 0 | 0 | 113 | 470 | 210 | 0 | 0 | 0 |  | 7246 | 3609 | 10855 | 4145 | 910 | 1900 | 2812 | 619 | 25 | 334 | 110 | 0 | 0 | 74.79
6:00 | 0 | 0 | 0 | 185 | 0 | 72 | 0 | 0 | 145 |  | 0 | 300 | 250 | 0 | 0 | 15 | 250 | 0 | 0 | 100 | 0 | 48 | 0 | 0 | 0 | 0 | 0 | 0 | 35 | 21 | 25 | 30 | 33 | 33 | 16 | 0 | 0 | 25 | 100 | 0 | 17 | 205 | 0 | 100 | 0 |  | 24 | 0 | 17 | 100 | 0 | 0 | 0 | 40 | 80 | 0 | 0 | 260 | 260 | 218 | 8 | 131 | 26 | 54 | 0 | 51 | 0 | 0 | 16 | 19 | 11 | 33 | 21 | 100 | 150 | 8 | 21 | 0 | 0 | 42 | 44 | 0 | 163 | 164 | 62 | 82 | 0 | 192 | 0 | 0 | 10 | 280 | 16 | 11 | 0 | 0 | 0 | 0 | 70 | 0 | 30 | 1 | 100 | 161 | 40 | 316 | 115 | 88 | 105 | 0 | 0 | 54 | 110 | 35 | 110 | 40 | 310 | 0 | 3 | 17 | 17 | 0 | 35 | 3 |  | 910 | 0 | 360 | 0 | 0 | 0 | 0 | 0 | 4 | 0 | 0 | 86 | 21 | 0 | 0 | 0 | 0 | 50 | 0 | 96 | 0 | 0 | 0 | 52 | 0 | 22 | 0 | 8 | 0 | 0 | 149 | 0 | 0 | 0 | 0 | 179 | 0 | 12 | 0 | 187 | 0 | 392 | 17 | 0 | 35 | 0 | 0 | 0 | 1 | 0 | 460 | 220 | 0 | 0 | 0 |  | 6479 | 3261 | 9740 | 4145 | 910 | 1916 | 1812 | 609 | 25 | 215 | 100 | 8 | 0 | 74.79
7:00 | 0 | 0 | 0 | 185 | 0 | 72 | 0 | 0 | 107 |  | 0 | 300 | 250 | 0 | 0 | 15 | 250 | 0 | 0 | 100 | 0 | 16 | 0 | 0 | 0 | 0 | 0 | 0 | 0 | 21 | 25 | 30 | 33 | 33 | 16 | 0 | 0 | 25 | 100 | 0 | 17 | 204 | 0 | 100 | 0 |  | 24 | 0 | 17 | 92 | 0 | 0 | 0 | 33 | 80 | 0 | 0 | 260 | 260 | 219 | 8 | 132 | 26 | 54 | 0 | 51 | 0 | 0 | 16 | 19 | 8 | 33 | 18 | 106 | 150 | 8 | 21 | 0 | 0 | 42 | 44 | 0 | 163 | 162 | 62 | 82 | 0 | 192 | 0 | 0 | 10 | 300 | 16 | 11 | 0 | 0 | 0 | 0 | 70 | 0 | 30 | 2 | 100 | 162 | 40 | 316 | 115 | 88 | 105 | 1 | 0 | 54 | 110 | 36 | 112 | 40 | 310 | 0 | 3 | 0 | 17 | 0 | 35 | 5 |  | 911 | 0 | 360 | 0 | 0 | 0 | 0 | 0 | 4 | 0 | 0 | 86 | 20 | 0 | 0 | 0 | 0 | 0 | 0 | 96 | 0 | 0 | 0 | 52 | 0 | 21 | 0 | 8 | 0 | 0 | 150 | 0 | 0 | 0 | 0 | 191 | 0 | 12 | 0 | 191 | 0 | 408 | 17 | 0 | 35 | 0 | 0 | 0 | 2 | 0 | 420 | 181 | 0 | 0 | 0 |  | 6369 | 3165 | 9534 | 4154 | 911 | 1866 | 1756 | 570 | 25 | 133 | 106 | 13 | 0 | 74.79
8:00 | 0 | 0 | 0 | 185 | 0 | 72 | 0 | 0 | 49 |  | 0 | 300 | 260 | 0 | 0 | 15 | 250 | 0 | 0 | 100 | 4 | 16 | 0 | 0 | 0 | 0 | 0 | 0 | 17 | 21 | 25 | 30 | 33 | 33 | 16 | 0 | 0 | 25 | 100 | 0 | 17 | 204 | 0 | 100 | 0 |  | 24 | 0 | 17 | 92 | 0 | 0 | 0 | 8 | 80 | 0 | 0 | 260 | 260 | 217 | 8 | 131 | 26 | 53 | 0 | 51 | 0 | 0 | 16 | 19 | 8 | 33 | 18 | 106 | 146 | 8 | 0 | 0 | 0 | 42 | 44 | 0 | 163 | 163 | 50 | 81 | 0 | 192 | 0 | 0 | 10 | 280 | 16 | 11 | 0 | 3 | 0 | 0 | 70 | 0 | 30 | 6 | 100 | 160 | 50 | 317 | 115 | 87 | 105 | 1 | 0 | 54 | 110 | 36 | 110 | 40 | 310 | 0 | 11 | 10 | 17 | 0 | 35 | 4 |  | 903 | 0 | 360 | 0 | 0 | 0 | 0 | 0 | 4 | 0 | 0 | 86 | 19 | 0 | 0 | 0 | 0 | 0 | 0 | 96 | 0 | 0 | 0 | 52 | 0 | 21 | 0 | 8 | 0 | 0 | 150 | 0 | 0 | 0 | 0 | 174 | 0 | 12 | 0 | 183 | 0 | 396 | 17 | 0 | 35 | 0 | 30 | 0 | 2 | 25 | 400 | 181 | 0 | 0 | 1 |  | 6286 | 3155 | 9441 | 4091 | 903 | 1748 | 1860 | 550 | 25 | 133 | 106 | 25 | 0 | 74.8
9:00 | 0 | 0 | 0 | 185 | 0 | 91 | 0 | 0 | 0 |  | 0 | 300 | 255 | 0 | 0 | 26 | 230 | 0 | 0 | 96 | 82 | 133 | 24 | 0 | 0 | 0 | 0 | 55 | 35 | 21 | 25 | 30 | 33 | 33 | 26 | 0 | 0 | 25 | 100 | 0 | 17 | 203 | 0 | 100 | 0 |  | 24 | 0 | 17 | 92 | 0 | 2 | 0 | 3 | 80 | 0 | 0 | 260 | 260 | 166 | 8 | 132 | 26 | 52 | 0 | 51 | 0 | 0 | 16 | 19 | 8 | 33 | 0 | 108 | 119 | 8 | 17 | 1 | 0 | 42 | 44 | 0 | 110 | 162 | 61 | 81 | 0 | 192 | 0 | 0 | 10 | 260 | 16 | 11 | 0 | 42 | 0 | 0 | 89 | 0 | 50 | 6 | 100 | 160 | 60 | 269 | 115 | 87 | 105 | 3 | 0 | 40 | 110 | 36 | 111 | 100 | 310 | 39 | 11 | 57 | 17 | 0 | 35 | 14 |  | 902 | 0 | 250 | 0 | 0 | 0 | 0 | 0 | 4 | 0 | 0 | 86 | 19 | 0 | 0 | 0 | 0 | 0 | 0 | 95 | 28 | 16 | 0 | 52 | 0 | 21 | 0 | 8 | 0 | 0 | 150 | 0 | 0 | 0 | 0 | 180 | 0 | 12 | 0 | 182 | 0 | 260 | 70 | 0 | 66 | 0 | 97 | 0 | 3 | 100 | 370 | 181 | 0 | 0 | 1 |  | 6582 | 3153 | 9735 | 3849 | 902 | 1503 | 2540 | 520 | 25 | 249 | 108 | 39 | 0 | 74.8
10:00 | 0 | 0 | 0 | 185 | 0 | 97 | 0 | 0 | 0 |  | 0 | 300 | 260 | 0 | 0 | 55 | 270 | 0 | 0 | 100 | 94 | 133 | 37 | 0 | 0 | 0 | 54 | 55 | 35 | 21 | 25 | 29 | 33 | 33 | 42 | 0 | 0 | 25 | 100 | 0 | 17 | 206 | 0 | 100 | 0 |  | 24 | 0 | 68 | 80 | 0 | 40 | 0 | 2 | 80 | 0 | 0 | 260 | 260 | 208 | 8 | 131 | 26 | 52 | 0 | 51 | 0 | 0 | 16 | 19 | 8 | 33 | 18 | 110 | 116 | 8 | 17 | 1 | 0 | 41 | 44 | 0 | 110 | 162 | 60 | 80 | 0 | 180 | 0 | 0 | 10 | 300 | 16 | 11 | 0 | 150 | 0 | 0 | 100 | 0 | 118 | 4 | 100 | 160 | 60 | 261 | 115 | 87 | 105 | 3 | 0 | 54 | 110 | 36 | 110 | 90 | 311 | 90 | 16 | 109 | 17 | 0 | 35 | 11 |  | 902 | 0 | 300 | 0 | 0 | 0 | 0 | 0 | 4 | 0 | 0 | 86 | 20 | 0 | 0 | 0 | 0 | 28 | 0 | 94 | 28 | 34 | 20 | 52 | 0 | 21 | 0 | 8 | 0 | 0 | 150 | 0 | 0 | 0 | 0 | 130 | 0 | 13 | 0 | 130 | 0 | 290 | 70 | 0 | 110 | 0 | 113 | 0 | 3 | 113 | 370 | 181 | 0 | 0 | 3 |  | 7208 | 3273 | 10481 | 3874 | 902 | 1579 | 3083 | 520 | 25 | 347 | 110 | 41 | 0 | 74.8
11:00 | 0 | 0 | 0 | 185 | 0 | 98 | 0 | 0 | 0 |  | 0 | 300 | 150 | 0 | 0 | 55 | 270 | 0 | 0 | 100 | 94 | 133 | 40 | 0 | 0 | 0 | 54 | 55 | 35 | 21 | 25 | 29 | 33 | 33 | 37 | 0 | 0 | 25 | 100 | 0 | 17 | 216 | 0 | 100 | 0 |  | 24 | 0 | 66 | 80 | 0 | 40 | 0 | 2 | 80 | 0 | 0 | 260 | 260 | 211 | 8 | 131 | 20 | 51 | 0 | 43 | 0 | 0 | 16 | 19 | 11 | 33 | 12 | 110 | 103 | 8 | 17 | 3 | 0 | 41 | 46 | 0 | 130 | 162 | 60 | 80 | 0 | 180 | 0 | 0 | 10 | 295 | 16 | 11 | 0 | 202 | 0 | 0 | 100 | 0 | 115 | 1 | 100 | 160 | 60 | 316 | 106 | 87 | 105 | 3 | 0 | 43 | 96 | 36 | 110 | 100 | 311 | 90 | 21 | 126 | 17 | 0 | 35 | 24 |  | 902 | 0 | 360 | 0 | 0 | 0 | 0 | 0 | 4 | 0 | 0 | 86 | 20 | 0 | 0 | 0 | 0 | 50 | 0 | 94 | 28 | 34 | 23 | 43 | 0 | 21 | 0 | 8 | 0 | 0 | 150 | 0 | 0 | 0 | 0 | 130 | 0 | 11 | 0 | 130 | 0 | 340 | 70 | 0 | 109 | 0 | 113 | 0 | 3 | 113 | 370 | 181 | 0 | 0 | 2 |  | 7208 | 3395 | 10603 | 3980 | 902 | 1636 | 3003 | 520 | 25 | 370 | 110 | 57 | 0 | 74.8
12:00 | 0 | 0 | 0 | 185 | 0 | 95 | 0 | 0 | 0 |  | 0 | 300 | 160 | 0 | 0 | 55 | 330 | 0 | 0 | 100 | 102 | 133 | 52 | 0 | 0 | 0 | 54 | 55 | 35 | 21 | 25 | 29 | 33 | 33 | 42 | 0 | 0 | 25 | 100 | 0 | 17 | 203 | 0 | 100 | 0 |  | 24 | 0 | 68 | 80 | 0 | 43 | 0 | 2 | 80 | 0 | 0 | 260 | 300 | 212 | 8 | 110 | 23 | 50 | 0 | 43 | 0 | 48 | 16 | 19 | 11 | 33 | 12 | 118 | 106 | 8 | 17 | 0 | 0 | 41 | 47 | 0 | 163 | 160 | 61 | 76 | 0 | 192 | 0 | 0 | 10 | 300 | 16 | 11 | 0 | 227 | 0 | 0 | 113 | 0 | 118 | 1 | 100 | 160 | 63 | 316 | 108 | 87 | 105 | 6 | 0 | 54 | 110 | 17 | 112 | 100 | 311 | 89 | 53 | 126 | 17 | 0 | 35 | 34 |  | 901 | 0 | 340 | 0 | 0 | 0 | 0 | 0 | 4 | 0 | 0 | 86 | 20 | 0 | 0 | 0 | 0 | 50 | 9 | 86 | 18 | 34 | 27 | 52 | 0 | 21 | 0 | 8 | 0 | 0 | 150 | 0 | 0 | 0 | 0 | 134 | 0 | 12 | 0 | 147 | 0 | 390 | 80 | 0 | 95 | 0 | 113 | 0 | 2 | 113 | 370 | 181 | 0 | 0 | 2 |  | 7514 | 3445 | 10959 | 4065 | 901 | 1718 | 3089 | 520 | 25 | 425 | 118 | 98 | 0 | 74.8
13:00 | 0 | 0 | 0 | 185 | 0 | 100 | 0 | 0 | 0 |  | 0 | 300 | 230 | 0 | 0 | 55 | 300 | 0 | 0 | 92 | 102 | 133 | 71 | 0 | 0 | 0 | 54 | 55 | 35 | 21 | 25 | 29 | 33 | 33 | 35 | 0 | 0 | 25 | 100 | 0 | 17 | 203 | 0 | 100 | 0 |  | 24 | 0 | 68 | 92 | 0 | 44 | 0 | 6 | 80 | 0 | 0 | 260 | 350 | 211 | 8 | 111 | 23 | 50 | 0 | 51 | 0 | 49 | 16 | 19 | 11 | 33 | 12 | 116 | 101 | 8 | 19 | 1 | 0 | 41 | 50 | 0 | 130 | 163 | 61 | 80 | 0 | 193 | 0 | 0 | 10 | 290 | 16 | 11 | 0 | 225 | 0 | 0 | 150 | 0 | 90 | 5 | 100 | 160 | 76 | 316 | 107 | 87 | 105 | 5 | 0 | 35 | 110 | 17 | 113 | 50 | 311 | 89 | 57 | 126 | 17 | 0 | 36 | 34 |  | 902 | 0 | 365 | 0 | 0 | 0 | 0 | 0 | 0 | 0 | 0 | 85 | 21 | 0 | 0 | 0 | 0 | 50 | 30 | 86 | 18 | 34 | 29 | 52 | 0 | 21 | 0 | 8 | 0 | 0 | 150 | 0 | 0 | 0 | 0 | 186 | 0 | 12 | 0 | 195 | 0 | 385 | 91 | 0 | 101 | 0 | 113 | 0 | 3 | 113 | 400 | 178 | 0 | 0 | 2 |  | 7562 | 3630 | 11192 | 4210 | 902 | 1692 | 3145 | 550 | 25 | 445 | 116 | 107 | 0 | 74.8
14:00 | 0 | 0 | 0 | 185 | 0 | 97 | 0 | 0 | 0 |  | 0 | 300 | 255 | 0 | 0 | 55 | 300 | 0 | 0 | 92 | 102 | 133 | 74 | 0 | 0 | 0 | 54 | 55 | 35 | 21 | 25 | 29 | 33 | 33 | 33 | 0 | 0 | 25 | 100 | 0 | 17 | 202 | 0 | 100 | 0 |  | 24 | 0 | 68 | 80 | 0 | 44 | 0 | 4 | 80 | 0 | 0 | 260 | 340 | 184 | 8 | 112 | 26 | 51 | 0 | 51 | 0 | 49 | 16 | 17 | 11 | 33 | 12 | 126 | 101 | 8 | 19 | 1 | 0 | 41 | 50 | 0 | 110 | 160 | 60 | 79 | 0 | 192 | 0 | 0 | 10 | 285 | 16 | 11 | 0 | 233 | 0 | 0 | 154 | 0 | 70 | 9 | 100 | 160 | 80 | 316 | 107 | 87 | 105 | 5 | 0 | 35 | 110 | 17 | 111 | 70 | 310 | 90 | 56 | 126 | 17 | 0 | 36 | 34 |  | 902 | 0 | 365 | 0 | 0 | 0 | 0 | 0 | 0 | 0 | 0 | 86 | 23 | 0 | 0 | 0 | 0 | 50 | 43 | 86 | 18 | 34 | 0 | 52 | 0 | 21 | 0 | 8 | 0 | 0 | 150 | 0 | 0 | 0 | 0 | 167 | 0 | 12 | 0 | 191 | 0 | 388 | 91 | 0 | 100 | 0 | 113 | 0 | 4 | 113 | 400 | 181 | 0 | 0 | 1 |  | 7532 | 3599 | 11131 | 4146 | 902 | 1670 | 3173 | 550 | 25 | 429 | 126 | 110 | 0 | 74.8
15:00 | 0 | 0 | 0 | 185 | 0 | 97 | 0 | 0 | 0 |  | 0 | 300 | 300 | 0 | 0 | 55 | 300 | 0 | 0 | 96 | 102 | 133 | 74 | 0 | 0 | 0 | 54 | 55 | 36 | 0 | 25 | 29 | 33 | 33 | 38 | 0 | 0 | 25 | 100 | 0 | 17 | 215 | 0 | 100 | 0 |  | 22 | 0 | 68 | 80 | 0 | 44 | 0 | 2 | 80 | 0 | 0 | 260 | 335 | 164 | 8 | 116 | 26 | 51 | 0 | 51 | 0 | 49 | 16 | 17 | 11 | 33 | 12 | 130 | 101 | 8 | 19 | 1 | 0 | 41 | 47 | 0 | 163 | 159 | 60 | 79 | 0 | 192 | 0 | 0 | 10 | 300 | 16 | 11 | 105 | 245 | 0 | 0 | 160 | 100 | 70 | 8 | 100 | 153 | 80 | 315 | 107 | 87 | 105 | 2 | 0 | 48 | 110 | 17 | 111 | 70 | 310 | 89 | 21 | 126 | 17 | 0 | 36 | 13 |  | 901 | 0 | 360 | 0 | 0 | 0 | 0 | 0 | 0 | 0 | 0 | 84 | 23 | 0 | 0 | 0 | 0 | 50 | 34 | 94 | 18 | 34 | 0 | 52 | 0 | 21 | 0 | 8 | 0 | 0 | 150 | 0 | 0 | 0 | 0 | 140 | 0 | 11 | 0 | 195 | 0 | 409 | 91 | 0 | 110 | 0 | 113 | 0 | 4 | 113 | 400 | 181 | 0 | 0 | 0 |  | 7789 | 3596 | 11385 | 4085 | 901 | 1753 | 3464 | 550 | 25 | 428 | 130 | 49 | 0 | 74.8
16:00 | 0 | 0 | 0 | 185 | 0 | 94 | 0 | 0 | 0 |  | 0 | 300 | 240 | 0 | 0 | 55 | 300 | 0 | 0 | 100 | 102 | 133 | 68 | 0 | 0 | 0 | 54 | 55 | 36 | 0 | 25 | 29 | 25 | 33 | 38 | 0 | 0 | 25 | 100 | 0 | 17 | 203 | 0 | 100 | 0 |  | 24 | 0 | 68 | 80 | 0 | 45 | 0 | 2 | 80 | 0 | 0 | 260 | 315 | 208 | 8 | 111 | 26 | 20 | 0 | 51 | 0 | 48 | 16 | 18 | 11 | 33 | 12 | 122 | 111 | 8 | 17 | 1 | 0 | 41 | 47 | 0 | 163 | 163 | 61 | 79 | 0 | 192 | 0 | 0 | 8 | 290 | 16 | 11 | 150 | 210 | 12 | 0 | 172 | 101 | 112 | 1 | 90 | 125 | 80 | 315 | 107 | 87 | 105 | 2 | 0 | 37 | 110 | 17 | 113 | 70 | 310 | 89 | 10 | 126 | 43 | 0 | 36 | 3 |  | 901 | 0 | 310 | 0 | 0 | 0 | 0 | 0 | 0 | 0 | 0 | 86 | 20 | 0 | 0 | 0 | 0 | 50 | 34 | 94 | 18 | 34 | 0 | 52 | 0 | 22 | 0 | 8 | 0 | 0 | 150 | 0 | 0 | 0 | 0 | 140 | 0 | 12 | 0 | 188 | 0 | 392 | 91 | 0 | 110 | 0 | 113 | 0 | 3 | 113 | 420 | 181 | 0 | 0 | 1 |  | 7716 | 3543 | 11259 | 4043 | 901 | 1689 | 3461 | 570 | 25 | 427 | 122 | 21 | 0 | 74.8
17:00 | 0 | 0 | 0 | 185 | 0 | 94 | 0 | 0 | 0 |  | 0 | 300 | 230 | 0 | 0 | 55 | 300 | 0 | 0 | 100 | 102 | 133 | 60 | 0 | 0 | 0 | 54 | 55 | 36 | 0 | 25 | 29 | 25 | 17 | 38 | 0 | 0 | 25 | 100 | 0 | 17 | 204 | 0 | 100 | 0 |  | 24 | 0 | 68 | 80 | 0 | 44 | 0 | 5 | 80 | 0 | 0 | 260 | 265 | 206 | 8 | 113 | 26 | 20 | 0 | 51 | 0 | 48 | 16 | 19 | 11 | 33 | 19 | 110 | 128 | 8 | 17 | 1 | 0 | 41 | 50 | 0 | 163 | 164 | 61 | 79 | 0 | 192 | 0 | 0 | 10 | 280 | 16 | 11 | 0 | 145 | 0 | 0 | 172 | 0 | 123 | 2 | 100 | 141 | 80 | 315 | 106 | 87 | 105 | 1 | 0 | 44 | 110 | 17 | 114 | 40 | 311 | 89 | 5 | 126 | 53 | 0 | 36 | 6 |  | 902 | 0 | 315 | 0 | 0 | 0 | 0 | 0 | 4 | 0 | 0 | 86 | 20 | 0 | 0 | 0 | 0 | 50 | 34 | 94 | 18 | 34 | 0 | 52 | 0 | 22 | 0 | 8 | 0 | 0 | 150 | 0 | 0 | 0 | 0 | 140 | 0 | 12 | 0 | 185 | 0 | 387 | 35 | 0 | 70 | 0 | 56 | 0 | 3 | 50 | 400 | 181 | 0 | 0 | 0 |  | 7339 | 3308 | 10647 | 4007 | 902 | 1682 | 2922 | 550 | 25 | 431 | 110 | 18 | 0 | 74.8
18:00 | 0 | 0 | 0 | 185 | 0 | 70 | 0 | 0 | 0 |  | 0 | 300 | 270 | 0 | 0 | 55 | 300 | 0 | 0 | 50 | 102 | 133 | 60 | 0 | 0 | 0 | 54 | 55 | 35 | 21 | 25 | 29 | 33 | 17 | 35 | 0 | 0 | 25 | 100 | 0 | 17 | 204 | 0 | 100 | 0 |  | 24 | 0 | 85 | 80 | 0 | 45 | 0 | 2 | 80 | 0 | 0 | 260 | 265 | 215 | 8 | 114 | 26 | 20 | 0 | 51 | 0 | 48 | 16 | 19 | 0 | 33 | 19 | 112 | 128 | 8 | 19 | 0 | 0 | 41 | 14 | 0 | 163 | 163 | 40 | 10 | 0 | 192 | 0 | 0 | 10 | 270 | 16 | 11 | 0 | 145 | 0 | 0 | 130 | 0 | 124 | 1 | 60 | 100 | 80 | 315 | 75 | 87 | 105 | 0 | 0 | 54 | 110 | 17 | 113 | 20 | 310 | 89 | 2 | 72 | 17 | 0 | 36 | 2 |  | 902 | 0 | 405 | 0 | 0 | 0 | 0 | 0 | 4 | 0 | 0 | 86 | 20 | 0 | 0 | 0 | 0 | 50 | 34 | 94 | 28 | 34 | 0 | 16 | 0 | 22 | 0 | 8 | 0 | 0 | 150 | 0 | 0 | 0 | 0 | 140 | 0 | 12 | 0 | 183 | 0 | 289 | 35 | 0 | 50 | 0 | 50 | 0 | 1 | 50 | 370 | 181 | 0 | 0 | 0 |  | 6946 | 3214 | 10160 | 4102 | 902 | 1442 | 2603 | 520 | 25 | 448 | 112 | 6 | 0 | 74.8
18:30 | 0 | 0 | 0 | 0 | 0 | 0 | 0 | 0 | 0 |  | 0 | 0 | 0 | 0 | 0 | 0 | 0 | 0 | 0 | 0 | 0 | 0 | 0 | 0 | 0 | 0 | 0 | 0 | 0 | 0 | 0 | 0 | 0 | 0 | 0 | 0 | 0 | 0 | 0 | 0 | 0 | 0 | 0 | 0 | 0 |  | 0 | 0 | 0 | 0 | 0 | 0 | 0 | 0 | 0 | 0 | 0 | 0 | 0 | 0 | 0 | 0 | 0 | 0 | 0 | 0 | 0 | 0 | 0 | 0 | 0 | 0 | 0 | 0 | 0 | 0 | 0 | 0 | 0 | 0 | 0 | 0 | 0 | 0 | 0 | 0 | 0 | 0 | 0 | 0 | 0 | 0 | 0 | 0 | 0 | 0 | 0 | 0 | 0 | 0 | 0 | 0 | 0 | 0 | 0 | 0 | 0 | 0 | 0 | 0 | 0 | 0 | 0 | 0 | 0 | 0 | 0 | 0 | 0 | 0 | 0 | 0 | 0 | 0 |  | 0 | 0 | 0 | 0 | 0 | 0 | 0 | 0 | 0 | 0 | 0 | 0 | 0 | 0 | 0 | 0 | 0 | 0 | 0 | 0 | 0 | 0 | 0 | 0 | 0 | 0 | 0 | 0 | 0 | 0 | 0 | 0 | 0 | 0 | 0 | 0 | 0 | 0 | 0 | 0 | 0 | 0 | 0 | 0 | 0 | 0 | 0 | 0 | 0 | 0 | 0 | 0 | 0 | 0 | 0 |  | 0 | 0 | 0 | 0 | 0 | 0 | 0 | 0 | 0 | 0 | 0 | 0 | 0 | 0
19:00 | 0 | 0 | 0 | 185 | 0 | 100 | 0 | 0 | 0 |  | 0 | 300 | 290 | 0 | 0 | 55 | 321 | 0 | 0 | 60 | 102 | 133 | 60 | 0 | 0 | 0 | 54 | 55 | 0 | 21 | 25 | 18 | 33 | 17 | 35 | 0 | 0 | 25 | 100 | 0 | 17 | 221 | 0 | 100 | 0 |  | 24 | 0 | 85 | 90 | 0 | 44 | 0 | 8 | 80 | 0 | 0 | 260 | 310 | 212 | 8 | 120 | 26 | 20 | 0 | 51 | 0 | 48 | 16 | 19 | 11 | 33 | 19 | 134 | 121 | 8 | 21 | 0 | 0 | 42 | 50 | 0 | 110 | 162 | 61 | 81 | 0 | 192 | 0 | 0 | 10 | 280 | 16 | 11 | 52 | 153 | 98 | 50 | 139 | 90 | 131 | 0 | 76 | 113 | 80 | 315 | 85 | 105 | 105 | 0 | 0 | 54 | 110 | 17 | 114 | 100 | 310 | 89 | 0 | 89 | 17 | 0 | 36 | 0 |  | 901 | 0 | 405 | 0 | 0 | 100 | 0 | 0 | 10 | 0 | 0 | 86 | 29 | 0 | 0 | 0 | 0 | 50 | 36 | 94 | 28 | 34 | 37 | 28 | 0 | 0 | 0 | 8 | 0 | 0 | 148 | 15 | 0 | 0 | 0 | 144 | 0 | 12 | 1 | 179 | 0 | 387 | 40 | 30 | 70 | 0 | 113 | 0 | 0 | 113 | 380 | 215 | 0 | 0 | 0 |  | 7638 | 3693 | 11331 | 4204 | 901 | 1661 | 3270 | 528 | 25 | 608 | 134 | 0 | 0 | 74.8
19:30 | 0 | 0 | 0 | 185 | 0 | 100 | 0 | 0 | 0 |  | 0 | 300 | 280 | 0 | 0 | 55 | 335 | 0 | 0 | 100 | 102 | 133 | 72 | 0 | 0 | 0 | 54 | 55 | 35 | 21 | 25 | 18 | 33 | 17 | 42 | 0 | 0 | 25 | 100 | 0 | 17 | 203 | 0 | 100 | 0 |  | 24 | 0 | 85 | 90 | 0 | 45 | 0 | 11 | 80 | 0 | 0 | 260 | 265 | 215 | 8 | 118 | 26 | 20 | 0 | 51 | 0 | 48 | 16 | 19 | 11 | 33 | 21 | 134 | 123 | 8 | 21 | 0 | 0 | 42 | 50 | 0 | 163 | 163 | 62 | 81 | 0 | 192 | 0 | 0 | 10 | 320 | 16 | 11 | 200 | 180 | 225 | 100 | 174 | 101 | 132 | 0 | 90 | 162 | 100 | 315 | 107 | 105 | 105 | 0 | 0 | 54 | 110 | 17 | 114 | 100 | 310 | 89 | 0 | 126 | 35 | 0 | 36 | 0 |  | 902 | 0 | 405 | 0 | 0 | 165 | 0 | 0 | 20 | 0 | 0 | 82 | 30 | 16 | 0 | 0 | 0 | 50 | 36 | 94 | 28 | 34 | 37 | 46 | 0 | 0 | 0 | 8 | 0 | 0 | 150 | 15 | 0 | 0 | 0 | 180 | 0 | 12 | 100 | 184 | 0 | 387 | 90 | 150 | 100 | 0 | 113 | 0 | 0 | 113 | 500 | 222 | 0 | 0 | 0 |  | 8336 | 4269 | 12605 | 4199 | 902 | 1765 | 4247 | 650 | 25 | 683 | 134 | 0 | 0 | 0
20:00 | 0 | 0 | 0 | 185 | 0 | 97 | 0 | 0 | 0 |  | 0 | 300 | 270 | 0 | 0 | 55 | 334 | 0 | 0 | 100 | 102 | 133 | 68 | 0 | 0 | 0 | 54 | 55 | 35 | 21 | 25 | 29 | 33 | 17 | 42 | 0 | 0 | 25 | 100 | 0 | 17 | 202 | 0 | 100 | 0 |  | 24 | 0 | 85 | 100 | 0 | 45 | 0 | 18 | 80 | 0 | 0 | 260 | 265 | 215 | 8 | 127 | 26 | 30 | 0 | 51 | 0 | 48 | 16 | 19 | 11 | 33 | 21 | 130 | 119 | 8 | 21 | 0 | 0 | 42 | 50 | 0 | 163 | 163 | 61 | 81 | 0 | 192 | 0 | 0 | 10 | 300 | 16 | 11 | 200 | 215 | 216 | 100 | 175 | 102 | 133 | 0 | 90 | 158 | 92 | 315 | 107 | 105 | 105 | 0 | 0 | 54 | 110 | 17 | 118 | 100 | 310 | 89 | 0 | 126 | 55 | 0 | 36 | 0 |  | 902 | 0 | 405 | 0 | 0 | 165 | 0 | 0 | 20 | 0 | 0 | 83 | 31 | 16 | 0 | 0 | 0 | 50 | 36 | 94 | 28 | 34 | 39 | 52 | 0 | 9 | 0 | 8 | 0 | 0 | 150 | 12 | 0 | 0 | 0 | 182 | 0 | 12 | 88 | 184 | 0 | 403 | 91 | 100 | 112 | 0 | 113 | 0 | 0 | 113 | 510 | 223 | 0 | 0 | 0 |  | 8376 | 4265 | 12641 | 4215 | 902 | 1786 | 4241 | 660 | 25 | 682 | 130 | 0 | 0 | 74.8
21:00 | 0 | 0 | 0 | 185 | 0 | 97 | 0 | 0 | 0 |  | 0 | 300 | 290 | 0 | 0 | 55 | 330 | 0 | 0 | 100 | 102 | 133 | 74 | 0 | 0 | 0 | 54 | 55 | 35 | 21 | 25 | 30 | 33 | 17 | 42 | 0 | 0 | 25 | 100 | 0 | 17 | 211 | 0 | 100 | 0 |  | 24 | 0 | 85 | 100 | 0 | 45 | 0 | 26 | 80 | 0 | 0 | 260 | 285 | 214 | 8 | 127 | 26 | 30 | 0 | 51 | 0 | 48 | 16 | 19 | 11 | 33 | 21 | 132 | 118 | 8 | 21 | 0 | 0 | 42 | 50 | 0 | 163 | 163 | 61 | 81 | 0 | 192 | 0 | 0 | 10 | 280 | 16 | 11 | 200 | 245 | 214 | 100 | 174 | 101 | 133 | 0 | 100 | 160 | 100 | 314 | 107 | 105 | 105 | 0 | 0 | 54 | 110 | 17 | 118 | 100 | 310 | 89 | 0 | 126 | 53 | 0 | 36 | 0 |  | 901 | 0 | 400 | 0 | 0 | 165 | 0 | 0 | 20 | 0 | 0 | 83 | 33 | 16 | 0 | 0 | 0 | 50 | 36 | 94 | 28 | 34 | 38 | 52 | 0 | 19 | 0 | 8 | 0 | 0 | 150 | 10 | 0 | 0 | 0 | 190 | 0 | 12 | 100 | 192 | 0 | 411 | 91 | 50 | 113 | 0 | 109 | 0 | 0 | 113 | 550 | 222 | 0 | 0 | 0 |  | 8459 | 4290 | 12749 | 4249 | 901 | 1793 | 4270 | 700 | 25 | 679 | 132 | 0 | 0 | 74.8
22:00 | 0 | 0 | 0 | 185 | 0 | 99 | 0 | 0 | 0 |  | 0 | 300 | 290 | 0 | 0 | 55 | 331 | 0 | 0 | 100 | 102 | 133 | 74 | 0 | 0 | 0 | 54 | 55 | 35 | 21 | 25 | 30 | 33 | 17 | 42 | 0 | 0 | 25 | 100 | 0 | 17 | 217 | 0 | 100 | 0 |  | 24 | 0 | 85 | 100 | 0 | 46 | 0 | 28 | 80 | 0 | 0 | 260 | 290 | 212 | 8 | 128 | 26 | 30 | 0 | 51 | 0 | 48 | 8 | 19 | 11 | 33 | 21 | 130 | 118 | 8 | 21 | 0 | 0 | 42 | 50 | 0 | 163 | 163 | 61 | 81 | 0 | 192 | 0 | 0 | 10 | 300 | 16 | 11 | 200 | 243 | 208 | 100 | 175 | 102 | 132 | 0 | 100 | 159 | 115 | 314 | 115 | 105 | 105 | 0 | 0 | 54 | 110 | 17 | 117 | 100 | 311 | 90 | 0 | 126 | 53 | 0 | 36 | 0 |  | 887 | 0 | 400 | 0 | 0 | 165 | 0 | 0 | 20 | 0 | 0 | 82 | 34 | 16 | 0 | 0 | 0 | 50 | 36 | 94 | 28 | 34 | 37 | 52 | 0 | 22 | 0 | 8 | 0 | 0 | 150 | 0 | 0 | 0 | 0 | 189 | 0 | 11 | 100 | 194 | 0 | 415 | 91 | 50 | 113 | 0 | 113 | 0 | 0 | 113 | 550 | 221 | 0 | 0 | 0 |  | 8501 | 4275 | 12776 | 4261 | 887 | 1823 | 4282 | 700 | 25 | 668 | 130 | 0 | 0 | 74.8
23:00 | 0 | 0 | 0 | 185 | 0 | 61 | 0 | 0 | 0 |  | 0 | 300 | 295 | 0 | 0 | 55 | 331 | 0 | 0 | 96 | 102 | 133 | 73 | 0 | 0 | 0 | 54 | 55 | 35 | 21 | 25 | 30 | 33 | 17 | 42 | 0 | 0 | 25 | 100 | 0 | 17 | 204 | 0 | 100 | 0 |  | 24 | 0 | 51 | 100 | 0 | 46 | 0 | 35 | 80 | 0 | 0 | 260 | 285 | 215 | 8 | 127 | 23 | 53 | 0 | 51 | 0 | 48 | 8 | 19 | 11 | 33 | 21 | 132 | 135 | 8 | 21 | 0 | 0 | 42 | 50 | 0 | 163 | 162 | 61 | 81 | 0 | 192 | 0 | 0 | 10 | 310 | 16 | 11 | 200 | 245 | 206 | 100 | 175 | 102 | 131 | 0 | 100 | 160 | 120 | 315 | 115 | 105 | 105 | 0 | 0 | 54 | 110 | 17 | 113 | 100 | 310 | 87 | 0 | 126 | 53 | 0 | 36 | 0 |  | 886 | 0 | 400 | 0 | 0 | 165 | 0 | 0 | 20 | 0 | 0 | 82 | 34 | 16 | 0 | 0 | 0 | 50 | 36 | 94 | 28 | 34 | 37 | 52 | 0 | 22 | 0 | 8 | 0 | 0 | 150 | 0 | 0 | 0 | 0 | 196 | 0 | 11 | 100 | 200 | 0 | 414 | 91 | 50 | 113 | 0 | 113 | 0 | 0 | 113 | 550 | 221 | 0 | 0 | 0 |  | 8466 | 4286 | 12752 | 4271 | 886 | 1824 | 4280 | 700 | 25 | 634 | 132 | 0 | 0 | 74.8
24:00 | 0 | 0 | 0 | 185 | 0 | 100 | 0 | 0 | 0 |  | 0 | 300 | 265 | 0 | 0 | 55 | 332 | 0 | 0 | 100 | 102 | 133 | 73 | 0 | 0 | 0 | 54 | 55 | 35 | 21 | 25 | 30 | 33 | 33 | 42 | 0 | 0 | 25 | 100 | 0 | 17 | 202 | 0 | 100 | 0 |  | 24 | 0 | 51 | 100 | 0 | 46 | 0 | 37 | 80 | 0 | 0 | 260 | 260 | 210 | 8 | 133 | 23 | 55 | 0 | 51 | 0 | 48 | 8 | 19 | 11 | 33 | 21 | 134 | 135 | 8 | 21 | 0 | 0 | 42 | 50 | 0 | 163 | 162 | 61 | 81 | 0 | 192 | 0 | 0 | 10 | 305 | 16 | 11 | 200 | 243 | 160 | 100 | 174 | 101 | 132 | 0 | 100 | 159 | 120 | 315 | 115 | 105 | 105 | 0 | 0 | 54 | 110 | 17 | 111 | 100 | 310 | 72 | 0 | 126 | 53 | 0 | 36 | 0 |  | 887 | 0 | 400 | 0 | 0 | 120 | 0 | 0 | 20 | 0 | 0 | 83 | 32 | 16 | 0 | 0 | 0 | 50 | 36 | 94 | 28 | 34 | 37 | 52 | 0 | 22 | 0 | 8 | 0 | 0 | 150 | 0 | 0 | 0 | 0 | 185 | 0 | 11 | 100 | 194 | 0 | 414 | 92 | 50 | 113 | 0 | 113 | 0 | 0 | 113 | 550 | 220 | 0 | 0 | 0 |  | 8404 | 4224 | 12628 | 4246 | 887 | 1859 | 4188 | 700 | 25 | 589 | 134 | 0 | 0 | 74.8
KWH | 0 | 0 | 0 | 4441500 | 0 | 2015636 | 0 | 0 | 1164000 |  | 0 | 7126050 | 6088727 | 0 | 0 | 1120344 | 7087976 | 0 | 0 | 2320810 | 1889712 | 2848800 | 1171412 | 0 | 0 | 0 | 1090080 | 995131 | 801965 | 411840 | 600000 | 665820 | 793000 | 728900 | 889440 | 0 | 0 | 604000 | 2400000 | 0 | 410821 | 4921731 | 0 | 2453244 | 0 |  | 587760 | 0 | 1516190 | 2185800 | 0 | 765120 | 0 | 477240 | 2026630 | 0 | 0 | 6702000 | 6744000 | 5061000 | 217454 | 2984930 | 577584 | 1110240 | 0 | 1206476 | 0 | 698608 | 395240 | 432252 | 238500 | 791600 | 437100 | 2952960 | 2962200 | 192960 | 408492 | 9800 | 0 | 995520 | 1080600 | 0 | 3584863 | 6352000 | 1426752 | 1843200 | 0 | 4560220 | 0 | 0 | 238680 | 7189000 | 365712 | 264000 | 1501632 | 4503817 | 1230985 | 522641 | 3496800 | 785039 | 2375420 | 34965 | 2321280 | 3736800 | 1699490 | 7501000 | 2604000 | 2168400 | 2566799 | 30602 | 0 | 1215168 | 2690579 | 715920 | 2711520 | 1975680 | 7444700 | 1656960 | 250590 | 2613600 | 717600 | 0 | 888480 | 175897 |  | 21813818 | 0 | 8910432 | 0 | 0 | 851619 | 0 | 0 | 144480 | 0 | 0 | 2052092 | 611827 | 89664 | 0 | 0 | 0 | 1017744 | 497202 | 2227832 | 524770 | 598208 | 356130 | 1167360 | 190111 | 468720 | 0 | 174420 | 0 | 0 | 3663700 | 28000 | 0 | 0 | 0 | 4268009 | 0 | 300037 | 672960 | 4643918 | 0 | 9158600 | 1754880 | 340609 | 2330400 | 0 | 2226182 | 0 | 34228 | 2297568 | 11874400 | 4796800 | 0 | 0 | 24060 |  | 184759986 | 90110780 | 274870766 | 102829074 | 21813818 | 42589423 | 77606533 | 15538100 | 604000 | 10376716 | 2952960 | 560142 | 0
Fuel Cost | 0 | 0 | 0 | 6529005 | 0 | 2660639.52 | 0 | 0 | 1198920 |  | 0 | 7767394.5 | 6758486.97 | 0 | 0 | 9478110.24 | 7371495.04 | 0 | 0 | 17475699.3 | 17234173.44 | 28032192 | 10800418.64 | 0 | 0 | 0 | 7957584 | 7692362.63 | 7907374.9 | 308880 | 450000 | 0 | 0 | 0 | 8600884.8 | 0 | 0 | 163080 | 4344000 | 0 | 3816527.09 | 5364686.79 | 0 | 4170514.8 | 0 |  | 0 | 0 | 14707043 | 20874390 | 0 | 6059750.4 | 0 | 1417402.8 | 2999412.4 | 0 | 0 | 4959480 | 6744000 | 4656120 | 280515.66 | 3432669.5 | 652669.92 | 1554336 | 0 | 2063073.96 | 0 | 7055940.8 | 3774542 | 548960.04 | 178875 | 1385300 | 327825 | 22147200 | 3139932 | 1752076.8 | 518784.84 | 156212 | 0 | 1592832 | 1923468 | 0 | 4086743.82 | 6606080 | 2810701.44 | 3520512 | 0 | 7889180.6 | 0 | 0 | 486907.2 | 7260890 | 274284 | 200640 | 25542760.32 | 34048856.52 | 20902125.3 | 8738557.52 | 18183360 | 13125852.08 | 23374132.8 | 408740.85 | 18918432 | 40544280 | 11981404.5 | 6975930 | 23748480 | 20491380 | 22356819.29 | 0 | 0 | 10584113.28 | 23650189.41 | 7144881.6 | 23237726.4 | 13158028.8 | 0 | 0 | 0 | 0 | 0 | 0 | 0 | 0 |  | 125647591.68 | 0 | 9355953.6 | 0 | 0 | 11803439.34 | 0 | 0 | 1515595.2 | 0 | 0 | 2318863.96 | 948331.85 | 875120.64 | 0 | 0 | 0 | 10014600.96 | 5051572.32 | 19716313.2 | 4040729 | 8087772.16 | 3450899.7 | 11311718.4 | 1844076.7 | 899942.4 | 0 | 132035.94 | 0 | 0 | 19857254 | 970200 | 0 | 0 | 0 | 5633771.88 | 0 | 450055.5 | 11447049.6 | 5433384.06 | 0 | 9067014 | 18320947.2 | 5793759.09 | 22115496 | 0 | 17275172.32 | 0 | 378219.4 | 16979027.52 | 52128616 | 0 | 0 | 0 | 0 |  | 681237231.51 | 402864523.62 | 1084101755.13 | 107306267.81 | 125647591.68 | 45586147.21 | 606160552.96 | 71985870 | 163080 | 104161873.22 | 22147200 | 943172.25 | 0
Yesterday Day Peak | 0 | 0 | 0 | 185 | 0 | 95 | 0 | 0 | 0 |  | 0 | 300 | 160 | 0 | 0 | 55 | 330 | 0 | 0 | 100 | 102 | 133 | 52 | 0 | 0 | 0 | 54 | 55 | 35 | 21 | 25 | 29 | 33 | 33 | 42 | 0 | 0 | 25 | 100 | 0 | 17 | 203 | 0 | 100 | 0 |  | 24 | 0 | 68 | 80 | 0 | 43 | 0 | 2 | 80 | 0 | 0 | 260 | 300 | 212 | 8 | 110 | 23 | 50 | 0 | 43 | 0 | 48 | 16 | 19 | 11 | 33 | 12 | 118 | 106 | 8 | 17 | 0 | 0 | 41 | 47 | 0 | 163 | 160 | 61 | 76 | 0 | 192 | 0 | 0 | 10 | 300 | 16 | 11 | 0 | 227 | 0 | 0 | 113 | 0 | 118 | 1 | 100 | 160 | 63 | 316 | 108 | 87 | 105 | 6 | 0 | 54 | 110 | 17 | 112 | 100 | 311 | 89 | 53 | 126 | 17 | 0 | 35 | 34 |  | 901 | 0 | 340 | 0 | 0 | 0 | 0 | 0 | 4 | 0 | 0 | 86 | 20 | 0 | 0 | 0 | 0 | 50 | 9 | 86 | 18 | 34 | 27 | 52 | 0 | 21 | 0 | 8 | 0 | 0 | 150 | 0 | 0 | 0 | 0 | 134 | 0 | 12 | 0 | 147 | 0 | 390 | 80 | 0 | 95 | 0 | 113 | 0 | 2 | 113 | 370 | 181 | 0 | 0 | 2 |  | 10959 | DayPeak
Yesterday Evening Peak | 0 | 0 | 0 | 185 | 0 | 97 | 0 | 0 | 0 | 0 | 0 | 300 | 290 | 0 | 0 | 55 | 330 | 0 | 0 | 100 | 102 | 133 | 74 | 0 | 0 | 0 | 54 | 55 | 35 | 21 | 25 | 30 | 33 | 17 | 42 | 0 | 0 | 25 | 100 | 0 | 17 | 211 | 0 | 100 | 0 | 0 | 24 | 0 | 85 | 100 | 0 | 45 | 0 | 26 | 80 | 0 | 0 | 260 | 285 | 214 | 8 | 127 | 26 | 30 | 0 | 51 | 0 | 48 | 16 | 19 | 11 | 33 | 21 | 132 | 118 | 8 | 21 | 0 | 0 | 42 | 50 | 0 | 163 | 163 | 61 | 81 | 0 | 192 | 0 | 0 | 10 | 280 | 16 | 11 | 200 | 245 | 214 | 100 | 174 | 101 | 133 | 0 | 100 | 160 | 100 | 314 | 107 | 105 | 105 | 0 | 0 | 54 | 110 | 17 | 118 | 100 | 310 | 89 | 0 | 126 | 53 | 0 | 36 | 0 |  | 901 | 0 | 400 | 0 | 0 | 165 | 0 | 0 | 20 | 0 | 0 | 83 | 33 | 16 | 0 | 0 | 0 | 50 | 36 | 94 | 28 | 34 | 38 | 52 | 0 | 19 | 0 | 8 | 0 | 0 | 150 | 10 | 0 | 0 | 0 | 190 | 0 | 12 | 100 | 192 | 0 | 411 | 91 | 50 | 113 | 0 | 109 | 0 | 0 | 113 | 550 | 222 | 0 | 0 | 0 |  | 12749 | EvPeak
Forecast for Evening | 0 | 0 | 0 | 185 | 0 | 100 | 0 | 0 | 0 | 0 | 0 | 300 | 260 | 0 | 0 | 55 | 335 | 0 | 0 | 100 | 102 | 150 | 85 | 0 | 0 | 0 | 54 | 55 | 55 | 21 | 25 | 30 | 33 | 33 | 42 | 0 | 0 | 25 | 100 | 0 | 17 | 220 | 0 | 100 | 0 | 0 | 22 |  | 85 | 100 | 6 | 50 | 22 | 35 | 80 | 0 | 0 | 320 | 300 | 220 | 26 | 140 | 26 | 55 | 0 | 51 | 0 | 50 | 43 | 22 | 11 | 33 | 21 | 179 | 150 | 8 | 20 | 0 | 42 | 42 | 51 | 0 | 163 | 162 | 62 | 83 | 0 | 220 | 18 | 0 | 10 | 341 | 15 | 11 | 200 | 250 | 300 | 100 | 200 | 100 | 132 | 0 | 100 | 185 | 143 | 400 | 115 | 85 | 105 | 0 | 300 | 54 | 110 | 100 | 113 | 100 | 400 | 104 | 0 | 162 | 116 | 0 | 35 |  |  | 917 | 0 | 400 | 0 | 0 | 220 | 0 | 0 | 20 | 60 | 0 | 85 | 33 | 110 | 0 | 0 | 0 | 50 | 51 | 96 | 35 | 43 | 40 | 52 | 35 | 22 | 0 | 11 | 0 | 0 | 150 | 10 | 10 | 0 | 0 | 200 | 0 | 22 | 100 | 200 | 0 | 400 | 105 | 200 | 113 | 100 | 113 | 0 | 0 | 113 | 622 | 220 |  | 110
Forecast for Day | 0 | 0 | 0 | 185 | 0 | 100 | 0 | 0 | 0 | 0 | 0 | 300 | 260 | 0 | 0 | 55 | 335 | 0 | 0 | 100 | 102 | 150 | 85 | 0 | 0 | 0 | 54 | 55 | 55 | 21 | 25 | 30 | 33 | 33 | 42 | 0 | 0 | 25 | 100 | 0 | 17 | 220 | 0 | 100 | 0 | 0 | 22 |  | 85 | 100 | 6 | 50 | 22 | 20 | 80 | 0 | 0 | 260 | 260 | 220 | 26 | 135 | 26 | 55 | 0 | 51 | 0 | 0 | 43 | 22 | 11 | 33 | 21 | 151 | 140 | 8 | 20 | 1.6 | 42 | 42 | 51 | 0 | 163 | 162 | 62 | 80 | 0 | 220 | 18 | 0 | 10 | 341 | 15 | 11 | 100 | 250 | 100 | 100 | 200 | 50 | 132 | 20 | 100 | 185 | 143 | 400 | 115 | 85 | 105 | 5 | 300 | 54 | 110 | 100 | 113 | 100 | 400 | 104 | 50 | 162 | 116 | 0 | 35 | 30 |  | 917 | 0 | 350 | 0 | 0 | 0 | 0 | 0 | 20 | 60 | 0 | 85 | 33 | 110 | 0 | 0 | 0 | 50 | 51 | 96 | 35 | 43 | 40 | 52 | 0 | 22 | 0 | 11 | 0 | 0 | 150 | 0 | 0 | 0 | 0 | 200 | 0 | 22 | 50 | 200 | 0 | 400 | 105 | 100 | 113 | 100 | 113 | 0 | 8 | 113 | 622 | 220 |  | 0 | 6
Generation at 08:00(Today) | 0 | 0 | 0 | 185 | 0 | 77 | 0 | 0 | 0 | 0 | 0 | 300 | 280 | 0 | 0 | 15 | 280 | 0 | 0 | 93 | 7 | 82 | 0 | 0 | 0 | 0 | 54 | 0 | 35 | 16 | 25 | 30 | 33 |  | 42 | 0 | 0 | 25 | 100 | 0 | 17 | 204 | 0 | 100 | 0 | 0 | 24 | 0 | 17 | 92 | 0 | 0 | 0 | 8 | 80 | 0 | 0 | 260 | 270 | 187 | 8 | 134 | 23 | 56 | 0 | 51 | 0 | 0 | 8 | 19 | 11 | 33 | 21 | 110 | 130 | 8 | 20 | 1 | 0 | 42 | 22 | 0 | 110 | 163 | 61 | 40 | 0 | 192 | 0 | 0 | 10 | 275 | 16 | 11 | 0 | 95 | 0 | 0 | 40 | 0 | 50 | 3 | 100 | 157 | 120 | 316 | 115 | 89 | 105 | 3 | 0 | 54 | 110 | 17 | 113 | 50 | 311 | 0 | 10 | 72 | 17 | 0 | 18 | 9 | 0 | 895 | 0 | 330 | 0 | 0 | 0 | 0 | 0 | 4 | 0 | 0 | 86 | 15 | 0 | 0 | 0 | 0 | 50 | 0 | 87 | 12 | 0 | 0 | 52 | 0 | 22 | 0 | 8 | 0 | 0 | 150 | 0 | 0 | 0 | 0 | 168 | 0 | 11 | 0 | 175 | 0 | 347 | 17 | 0 | 50 | 0 | 37 | 0 | 1 | 50 | 410 | 125 | 0 | 0 | 1 | 0
199
| Minimum Generation |  | 9441 | 8:00
| Highest Generation |  | 12776 | 22:00
| Day Peak Generation |  | 10959 | 12:00
| Evening Peak Generation |  | 12749 | 21:00
| HVDC Max Flow |  | 911 | 1:00
| HVDC EvPeak Flow |  | 901 | 21:00
| Load factor L.F |  | 89.64%

## P1
POWER GRID COMPANY OF BANGLADESH LTD.
|  |  | NATIONAL LOAD DESPATCH CENTER |  |  |  |  | QF-LDC-08
|  |  | DAILY REPORT |  |  |  |  | Page -1
[6 empty] | Reporting Date : | 2021-06-15
Till now the maximum generation is : - |  |  | 13792 | 20:00 | Hrs on | 2021-04-27
The Summary of Yesterday's |  | 2021-06-14 | Generation & Demand |  | Today's Actual Min Gen. & Probable Gen. & Demand
Day Peak Generation : |  | 10959 | MW Hour : | 12:00 | Min. Gen. at | 8:00 | 9623 | MW
Evening Peak Generation : |  | 12749 | MW Hour : | 21:00 | Available Max Generation : |  | 14854 | MW
E.P. Demand (at gen end) : |  | 12749 | MW Hour : | 21:00 | Max Demand (Evening) : |  | 13000 | MW
Maximum Generation : |  | 12776 | MW Hour : | 22:00 | Reserve(Generation end) |  | 1854 | MW
Total Gen. (MKWH) : |  | 274.8708 | System Load Factor : | 89.64% | Load Shed : |  | 0 | MW
EXPORT / IMPORT THROUGH EAST-WEST INTERCONNECTOR
Export from East grid to West grid :- Maximum |  |  | 87 | MW at | 22:00 | Energy |  | MKWHR.
Import from West grid to East grid :- Maximum |  |  | - | MW at | - | Energy | - | MKWHR.
| Water Level of Kaptai Lake at 6:00 A M on |  | 2021-06-15
Actual : | 74.81 | Ft.(MSL) , | Rule curve : | 79.68 | Ft.( MSL )
Gas Consumed : | Total = | 1195.11 | MMCFD. | Oil Consumed (PDB) :
[6 empty] | HSD : |  | Liter
[6 empty] | FO : |  | Liter
Cost of the Consumed Fuel (PDB+Pvt) : |  | Gas : | 152892415.02
: |  | Coal : | 71985870 | Oil : | 710322426.18 | Total : | 935200711.2
Load Shedding & Other Information
Area | Yesterday |  |  |  | Today
|  |  | Estimated Demand (S/S end) |  | Estimated Shedding (S/S end) |  | Rates of Shedding
| MW |  | MW |  |  | MW | (On Estimated Demand)
Dhaka | 0 | 0:00 | 4619.3247 |  |  | 0 | 0%
Chittagong Area | 0 | 0:00 | 1575.6936 |  |  | 0 | 0%
Khulna Area | 0 | 0:00 | 1412.6366 |  |  | 0 | 0%
Rajshahi Area | 0 | 0:00 | 1276.7443 |  |  | 0 | 0%
Cumilla Area | 0 | 0:00 | 1153.6055 |  |  | 0 | 0%
Mymensingh Area | 0 | 0:00 | 930.9311 |  |  | 0 | 0%
Sylhet Area | 0 | 0:00 | 514.2671 |  |  | 0 | 0%
Barisal Area | 0 | 0:00 | 239.524 |  |  | 0 | 0%
Rangpur Area | 0 | 0:00 | 718.0102 |  |  | 0 | 0%
Total | 0 |  | 12440.737 |  |  | 0
Information of the Generating Units under shut down.
| Planned Shut- Down |  |  | Forced Shut- Down
1) Barapukuria ST: Unit-1,2
2) Ghorasal-3,4,7
3) Ashuganj-4
4) Kaptai-2
5) Raozan #2
6) Bhola 225 MW GT-2
7) Haripur 412 MW
Additional Information of Machines, lines, Interruption / Forced Load shed etc.
a) Barisal(N) 132/33 kV T5 transformer was under shut down from 11:30 to 15:25 due to flashing from 33 kV
R-phase isolator.
b) Khulna(S)-Satkhira 132 kV Ckt-2 was under shut down from 09:03 to 12:26 for C/M.
c) Polashbari 132/33 kV T3 & T4 transformers & 33 kV Bus were under shut down from 12:30 to 14:20 for C/M. |  |  |  |  | About 22 MW power interruption occurred under Polashbari S/S area
from12:30 to 14:20.
d) Mohasthangarh 132/33 kV T2 transformer was under shut down from 09:59 to 17:05 for C/M.
e) Netrokona 132/33 kV T4 transformer was under shut down from 09:01 to 17:24 for C/M.
f) Barapukuria 132/33 kV T5 transformer was under shut down from 12:14 to 13:52 for C/M.
g) Mymensing-Netrokona 132 kV Ckt-2 was under shut down from 09:59 to 17:05 for C/M.
h) Sitalakhya-Crown Cement 132 kV Ckt was switched on at 16:09.
i) Naogaon-Shantahar P/P 132 kV Ckt was shut down at 17:05 due to CB problem at Shantahar P/P end.
j) Khulna(S)-Mongla 132 kV Ckt-2 was shut down at 16:10.
k) Bogura-Sherpur 132 kV Ckt-1 was under shut down from 18:16 to 18:46 for C/M.
l) HVDC Bheramara-Bahrampur 400 kV Ckt-3 was switched on at 18:31.
m) Khulna 225 MW GT was synchronized on at 18:16.
n) Nawabganj 33 kV Bus-1 & 2 were shut down at 07:32(15-06-2021) for C/M.

## P2
EVENING PEAK GENERATION AND DAY LONG ENERGY DATA OF POWER STATIONS
| Date : | 2021-06-14 | [5 empty] | Page -2
Sl. |  |  |  |  | Present | Peak | Energy
No. | Name of the Power Stations |  | Producer | Installed Capacity | Capacity | Hour | Generated | Remarks
Generation
|  |  |  | Unit No. X Capacity | MW | MW | KWH
1 | Ghorasal Repowered CCPP:Unit-3 (GT |  | PDB | 1*260 | 260 | 0 | 0 | Under maint.
2 | Ghorasal Repowered CCPP Unit-4 |  | PDB | 1*210 | 180 | 0 | 0 | Under maint.
| Ghorasal TPP Unit-5 |  | PDB | 1*210 | 190 | 185 | 4441500
3 | Ghorasal 365 MW CCPP Unit-7 |  | PDB | 1*243+1*122 | 365 | 0 | 0 | Under maint.
4 | Ghorashal 78.5 MW PP(MAX) |  | QRPP | 2*40 | 0 | 0 | 0 | Contract Expired
5 | Ghorashal 108MW PP (Regent) |  | IPP | 34*3.35 | 108 | 97 | 2015636
6 | Haripur GTPP |  | SBU, PDB | 2*32 | 20 | 0 | 0 | Under maint.
7 | Haripur 412 MW CCPP |  | EGCB | 1*273+1*139 | 412 | 0 | 0 | Under maint.
8 | Haripur 360MW CCPP(HPL) |  | IPP | 1*235+1*125 | 360 | 0 | 1164000 | Gas shortage
9 | Meghnaghat 450 MW CCPP(MPL) |  | IPP | 2*150+1*150 | 450 | 300 | 7126050 | Gas shortage
10 | Meghnaghat 100 MW(IEL) |  | QRPP | 12*8.9 | 100 | 0 | 0 | Contract Expired
11 | Meghnaghat CCPP(Summit) |  | IPP | 2*110+1*110 | 305 | 290 | 6088727 | FGMO
12 | Madanganj 102 PP(Summit) |  | QRPP | 6*17 | 0 | 0 | 0 | Contract Expired
13 | Madanganj-55 MW PP(Summit) |  | (IPP) | 3*17.08+1*11.3 | 55 | 55 | 1120344
14 | Keraniganj 100 MW PP (Powerpac) |  | QRPP | 8*13.45 | 100 | 74 | 1171412 | Engine problem
15 | Narshingdi 22 MW PP (Doreen) |  | SIPP, REB | 8*2.90 | 22 | 21 | 411840
16 | 210 MW Siddhirgonj TPP |  | PDB | 1*210 | 115 | 0 | 0 | Under maint.
17 | Siddhirgonj 2*120 MW GTPP |  | EGCB | 2*105 | 210 | 0 | 0 | Gas shortage
18 | Siddhirganj 100 PP(Dutch Bangla) |  | QRPP | 12*8.9 | 100 | 100 | 2320810
19 | Siddhirganj 335 MW CCPP |  | EGCB | 1*217+118 | 335 | 330 | 7087976
20 | Gagnagar 102 MW PP (Digital Power) |  | IPP | 12*8.924 | 102 | 102 | 1889712
21 | Katpotti 52 MW PP (Sinha) |  | IPP | 7*7.9 | 51 | 0 | 0 | Fuel shortage
22 | Kamalaghat 54 MW PP(Banco Energy) |  | IPP | 3*18 | 54 | 54 | 1090080
23 | Kodda 150MW PP |  | BPDB-RPCL | 9*17.06 | 149 | 133 | 2848800 | Engine problem
24 | Manikganj 55 MW PP (Northern) |  | IPP | 3*19.3 | 55 | 55 | 995131
25 | Nababganj 55 MW PP (Southern power ) |  | IPP | 3*19.3 | 55 | 35 | 801965 | Engine problem
26 | Bosila 108MW PP(CLC) |  | IPP | 12*8.775+1*3.5 | 108 | 0 | 0 | Fuel shortage
27 | Summit Power,(Madhabdi+Ashulia) |  | SIPP,REB | 3*3.67+4*8.73 | 80 | 55 | 1265820 | Engine problem
28 | Maona 33 MW PP(Summit) |  | SIPP,REB | 4*8.73 | 33 | 33 | 793000
29 | Rupganj 33 MW PP(Summit) |  | SIPP,REB | 4*8.73 | 33 | 17 | 728900 | Engine problem
30 | Gazipur 52 MW PP |  | IPP | 6*8.9 | 52 | 42 | 889440 | Engine problem
31 | Tongi 80 MW GTPP |  | PDB | 1* 105 | 105 | 0 | 0 | Under maint.
32 | Kodda 300 MW PP Unit-2 (Summit) |  | IPP | 18*17.076 | 300 | 245 | 4503817 | Engine problem
33 | Keranigonj 300 MW PP (APR) |  | IPP | 256*1.4 | 300 | 214 | 1230985 | Low demand
34 | Bramhangoan 100 MW PP (Aggreko) |  | IPP | 100 | 100 | 100 | 522641
35 | Aurahati 100MW PP (Aggreko) |  | IPP | 0.85*23+0.95*91 | 100 | 101 | 785039
36 | Kodda 149 MW PP Unit-1 (Summit) |  | IPP | 149 | 149 | 133 | 2375420 | Engine problem
37 | Gazipur 100 MW PP |  | RPCL | 100 MW | 105 | 105 | 2168400
38 | Meghnaghat 104 MW PP (OPCL) |  | IPP | 18.5*6 | 104 | 89 | 1656960 | Engine problem
39 | Manikgonj 162MW PP(MPGL) |  | IPP | 9*18 | 162 | 126 | 2613600 | Engine problem
40 | Spectra Solar Plant Ltd. |  | IPP | 35 | 35 | 0 | 175897
| Dhaka area Total |  |  |  | 5919 | 3091 | 60283902
41 | Chattogram TPP-1 |  | PDB | 1*210 | 180 | 100 | 2400000 | Gas shortage
| Chattogram TPP-2 |  | PDB | 1*210 | 180 | 0 | 0 | Gas shortage
42 | Raozan 25 MW PP |  | IPP | 3*8.9 | 25 | 17 | 410821 | Engine problem
43 | Teknaf 20MW PP (Solartech) |  | Teknaf Solartech Energy Ltd. | 20 | 20 | 0 | 34965
44 | Patenga 50MW PP (Baraka) |  | IPP | 8*6.98 | 50 | 45 | 765120 | Engine problem
45 | Kaptai Hydro: Unit-1,2,3,4, 5 |  | PDB | 2*40+3*50 | 230 | 25 | 604000 | Low water level & Unit-2 under maint
46 | Sikalbaha 225MW |  | PDB | 1*150+1*175 | 225 | 211 | 4921731 | FGMO
47 | Sikalbaha Peaking GT |  | PDB | 1*150 | 150 | 100 | 2453244 | Machine problem
48 | Sikalbaha 105 MW PP (Baraka Sikalbaha) |  | IPP | 105 MW | 105 | 105 | 2566799
49 | Hathazari 100 MW peaking PP |  | PDB | 11*8.9 | 98 | 0 | 0 | Under S/D
50 | Dohazari -Kalaish 100 MW Peaking |  | PDB | 6*17 | 102 | 85 | 1516190 | Engine problem
51 | Juldah 100 MW Unit-1 (Acorn) |  | QRPP | 8*13.45 | 100 | 100 | 2185800
52 | Juldah 100 MW PP Unit-3 (Acorn) |  | IPP | 0 | 100 | 100 | 2321280
53 | Barabkunda 22 MW PP (Regent) |  | SIPP, PDB | 8*2.90 | 22 | 0 | 0 | Engine problem
* | Malancha, Ctg. EPZ (United) |  |  | 5*8.73+3*9.34 | 0 | 26 | 477240
54 | Chattogram 108 MW PP (ECPV) |  | IPP | 16*7 | 108 | 0 | 0 | Fuel shortage
55 | Kaptai 7 MW Solar PP |  | PDB | 7.4 MW | 7 | 0 | 30602
56 | Anwara 300 MW PP (United) |  | IPP | 300 MW | 300 | 0 | 0 | Transformer O/L
57 | Jodiac Power |  | IPP | 3*18.55+1*3.6 | 54 | 54 | 1215168
58 | Karnaphuli Power Ltd. |  | IPP | 110 | 110 | 110 | 2690579
59 | Juldah unit-2 (Acorn) |  | IPP | 8*13.6 | 100 | 100 | 1975680
60 | Anlima Energy Ltd. |  | IPP | 6*21.2 | 116 | 53 | 717600 | Transformer O/L
| Chattogram area Total |  |  |  | 2382 | 1231 | 27286819
61 | Ashuganj TPP Unit- 3 |  | APSCL | 1*150 | 135 | 80 | 2026630 | Gas Shortage
| Ashuganj TPP Unit- 4 |  | APSCL | 1*150 | 129 | 0 | 0 | Gas shortage
| Ashuganj TPP Unit- 5 |  | APSCL | 1*150 | 134 | 0 | 0 | Under maint.
62 | Ashuganj 225 MW CCPP |  | APSCL | 1*142+1*75 | 221 | 214 | 5061000 | FGMO
63 | Ashuganj 450 MW CCPP(North) |  | APSCL | 1*360 | 360 | 260 | 6702000 | Gas shortage
64 | Ashuganj 450 MW CCPP(South) |  | APSCL | 1*360 | 360 | 285 | 6744000 | FGMO
65 | Ashuganj 50 MW PP |  | APSCL | 14*3.968 | 45 | 26 | 577584 | Engine problem
66 | Ashuganj 55 MW PP (Precision) |  | RPP | 15*4 | 55 | 30 | 1110240 | Gas shortage
67 | Ashuganj 195MW PP (APSCL-United) |  | IPP | 20*9.73+1*16 | 195 | 8 | 217454 | Gas shortage
68 | Ashuganj 51 MW PP (Midland) |  | IPP | 6*9.34 | 51 | 51 | 1206476
69 | Ashuganj 150MW PP (Midland) |  | IPP | 23*7.015 | 150 | 100 | 1699490 | Ashuganj Net-Ashu(S) line O/L
70 | Titas 50 MW Peaking PP |  | PDB | 6*8.92 | 52 | 48 | 698608
71 | Chandpur 150 MW CCPP |  | PDB | 1*106+1*57 | 163 | 127 | 2984930 | Machine problem
72 | Chandpur 200MW (Desh energy) |  | IPP | 0 | 200 | 160 | 3736800 | Engine problem
73 | Feni 22MW PP (Doreen) |  | SIPP, PDB | 8*2.90 | 22 | 19 | 432252 | Engine problem
74 | Feni 11 MW PP (Doreen) |  | SIPP, REB | 4*2.90 | 11 | 11 | 238500
** | Impoprt (Tripura) |  | Imported power | 0 | 160 | 132 | 2952960
75 | Jangalia 33MW PP (Summit) |  | SIPP, PDB | 4*8.73 | 33 | 33 | 791600
76 | Jangalia 52 MW PP (Lakdanavi) |  | IPP | 6*8.92 | 52 | 16 | 395240 | Fuel shortage
77 | Cumilla 25 MW PP (Summit) |  | SIPP, PDB | 3*3.67+2*6.97 | 25 | 21 | 437100 | Engine problem
78 | Daudkandi 200 MW PP (B.Trac) |  | IPP | 154*1.4 | 200 | 200 | 1501632
79 | Feni Lanka Power |  | IPP | 7*18.415+1*9.78 | 114 | 17 | 715920 | Fuel shortage
80 | Chowmuhani 113 MW |  | IPP | 12*9.78+2*3.1 | 113 | 118 | 2711520
81 | Bhairob 54.5 MW |  | IPP | 3*18.2 | 54 | 36 | 888480 | 33 kV feeder fault.
| Cumilla Area Total |  |  |  | 3034 | 1992 | 43830416
82 | RPCL 210MW CCPP |  | IPP | 4*35+1*70 | 202 | 118 | 2962200 | Gas shortage
83 | Tangail 22 MW PP (Doreen) |  | SIPP, PDB | 8*2.90 | 22 | 21 | 408492
84 | Jamalpur 95 MW PP(Powerpac) |  | IPP | 12*8.924 | 95 | 8 | 192960 | Engine problem
85 | Sarishabari 3 MW Solar Plant |  | IPP | 1*3 | 3 | 0 | 9800
86 | Mymensingh 200 MW PP (United) |  | IPP | 200 | 200 | 174 | 3496800 | Engine problem
87 | Jamalpur 115 MW PP (United) |  | IPP | 115 MW | 115 | 107 | 2604000 | Engine problem
88 | Sutiakhali 50 MW Solar PP |  | IPP | 50 | 50 | 0 | 250590
89 | Tangail Palli Power Gen 22 MW |  | IPP | 4*6.7 | 22 | 24 | 587760
| Mymensingh Area Total |  |  |  | 709 | 452 | 10512602
90 | Fenchugonj CCPP Phase-1 |  | PDB | 2*32+1*33 | 70 | 0 | 0 | Under maint.
91 | Fenchugonj CCPP Phase-2 |  | PDB | 2*35+1*35 | 90 | 42 | 995520 | Machine problem
92 | Kushiara 163 MW CCPP (KP) |  | IPP | 1*109+1*54 | 163 | 163 | 3584863
93 | Shajibazar 330 MW CCPP |  | PDB | 3*110 | 330 | 163 | 6352000 | GT-1 under maint
94 | Fenchugonj 51 MW PP (Barakatullah) |  | RPP | 19*2.90 | 51 | 50 | 1080600
95 | Fenchuganj 44MW (Energyprima) |  | RPP | 12*3.3+5*2 | 0 | 0 | 0 | Contract Expired
96 | Hobiganj 11MW PP Cofidence-E |  | SIPP, REB | 4*2.90 | 11 | 11 | 264000
97 | Shahjibazar GTPP Unit- 8 & 9 |  | PDB | 2*35 | 66 | 61 | 1426752
98 | Shahjibazar 86MW PP (Shahjibazar) |  | RPP | 32*2.90 | 86 | 81 | 1843200
99 | Shahjibazar 100 MW GTPP |  | PDB | 1*100 | 100 | 0 | 0 | Under Shut down
100 | Sylhet 225 MW CCPP |  | PDB | 1*142+1*89 | 231 | 192 | 4560220 | Gas shortage
101 | Sylhet 20 MW GTPP |  | PDB | 1*20 | 20 | 0 | 0
102 | Sylhet 50MW PP (EPL) |  | RPP | 27*2 | 0 | 0 | 0 | Contract Expired
103 | Shahjahanulla 25 MW PP |  | SIPP, REB | 3*9.34 | 25 | 16 | 365712 | Engine problem
104 | Bibiana-II 341 MW CCPP (Summit) |  | IPP | 1*222+1*119 | 341 | 280 | 7189000 | FGMO
105 | Bibiyana-III 400 MW CCPP |  | PDB | 400 MW | 400 | 314 | 7501000
106 | Sylhet 10MW PP (Desh) |  | RPP | 6*1.95 | 10 | 10 | 238680
107 | Bibiyana South 400 MW |  | PDB | 400 MW | 383 | 310 | 7444700
| Sylhet Area Total |  |  |  | 2377 | 1693 | 42846247
108 | Bheramara GTPP Unit-3 |  | PDB | 1*20 | 16 | 0 | 0
** | Bheramara (HVDC ) |  | Imported power | 2*500 | 1000 | 901 | 21813818
109 | Khulna 115 PP MW (KPCL-2) |  | QRPP | 7*17 | 115 | 0 | 0 | Contract Expired
110 | Faridpur 50 MW Peaking PP |  | PDB | 8*6.89 | 54 | 20 | 144480 | Engine problem
111 | Khulna 225 MW CCPP |  | NWPGCL | 1*150+1*75 | 230 | 165 | 851619 | Engine problem
112 | Gopalganj 100 MW Peaking PP |  | PDB | 16*6.98 | 109 | 0 | 0 | Reserve.
113 | Bheramara 410 MW CCPP |  | NWPGCL | 1*278+1*132 | 410 | 400 | 8910432
114 | Noapara 40 MW PP (Khanjahan Ali) |  | QRPP | 5*8.5 | 40 | 0 | 0 | Contract Expired
115 | Noapara 100 MW PP (Bangla Trac) |  | IPP | 70*1.4 | 100 | 100 | 672960
116 | Rupsha 105 MW PP (Orion rupsha) |  | IPP | 6*18.445 | 105 | 91 | 1754880 | Engine problem
117 | Madhumati 100 MW PP |  | NWPGCL | 100 MW | 105 | 0 | 0 | Reserve.
| Khulna Area Total |  |  |  | 2284 | 1677 | 34148189
118 | Barisal 110 MW PP (Summit ) |  | IPP | 7*17.076 | 110 | 16 | 89664 | Line O/L
119 | Bhola 33 MW PP (Venture) |  | RPP | 1*34.50 | 33 | 33 | 611827
120 | Bhola 225 MW CCPP |  | PDB | 2*63+1*68 | 194 | 83 | 2052092 | Machine problem
121 | Bhola 95 MW PP (Aggreko) |  | QRPP | 96*1.10 | 95 | 12 | 300037 | Gas shortage
122 | Payra 1320 MW |  | BCPCL | 2*622 | 1244 | 550 | 11874400
| Bhola Nutan Biddut BD LTD |  | IPP | 220 | 0 | 222 | 4796800 | On Test
123 | United Payra Power Ltd. |  | IPP | 8*18.5+1*9.5 | 150 | 0 | 0 | Line O/L
| Barisal Area Total |  |  |  | 1826 | 916 | 19724820
124 | Baghabari 71 MW GTPP |  | PDB | 1*71 | 71 | 0 | 0 | Gas shortage
| Baghabari 100 MW GTPP |  | PDB | 1*100 | 100 | 0 | 0 | Gas shortage.
125 | Baghabari 50 MW Peaking PP |  | PDB | 6*8.9 | 52 | 50 | 1017744
126 | Bera 70 MW Peaking PP |  | PDB | 9*8.29 | 71 | 36 | 497202 | Engine problem
127 | Amnura 50 MW PP(Sinha) |  | QRPP | 7*7.79 | 50 | 28 | 524770 | Engine problem
128 | Katakhali 50 MW PP (Northern) |  | QRPP | 6*8.9 | 50 | 34 | 598208 | Engine problem
129 | Katakhali 50 MW Peaking PP |  | PDB | 6*8.7 | 50 | 38 | 356130 | Engine problem
130 | Sirajgonj Unit-1 225MW |  | NWPGCL | 1*150+1*75 | 210 | 0 | 0 | Gas shortage
131 | Sirajgonj Unit-2 225MW |  | NWPGCL | 1*150+1*75 | 220 | 190 | 4268009 | Gas shortage
132 | Sirajgonj Unit-3 225MW |  | NWPGCL | 1*141 | 220 | 192 | 4643918 | FGMO
133 | Sirajgonj 400 MW CCPP Unit-4 |  | SNWPGCL | 1*282+1*132 | 414 | 411 | 9158600 | FGMO
134 | Santahar 50 MW Peaking PP |  | PDB | 6*8.7 | 50 | 0 | 190111 | Under maint.
135 | Bogra 22 MW PP (GBB) |  | RPP | 6*4 | 22 | 19 | 468720
136 | Bogura 20 MW PP (Energyprima) |  | RPP | 5*3.3+5*2 | 0 | 0 | 0 | Contract Expired
137 | Ullapara 11 MW PP (Summit) |  | SIPP, REB | 4*2.90 | 11 | 8 | 174420 | Engine problem
138 | Natore 52 MW PP (Rajlanka) |  | IPP | 6*8.92 | 52 | 52 | 1167360
139 | Chapainawabganj 100 MW Peaking PP |  | PDB | 12*8.924 | 104 | 94 | 2227832 | Engine problem
140 | Baghabari 200 MW PP (Paramount) |  | IPP | 200 MW | 200 | 50 | 340609 | Low demand
141 | Bagura 113 MW PP (Confidence)-2 |  | IPP | 113 MW | 113 | 113 | 2330400
142 | Confidence Power Bogura Unit-1 113 MW |  | IPP | 6*18.55 | 113 | 113 | 2297568
143 | Sirajgonj 6.55 MW Solar |  | NWPGCL | 1*6 | 6 | 0 | 24060
| Rajshahi Area Total |  |  |  | 2179 | 1428 | 30285661
144 | Barapukuria TPP Unit-1 |  | PDB | 1*125 | 85 | 0 | 0 | Coal shortage
| Barapukuria TPP Unit-2 |  | PDB | 1*125 | 85 | 0 | 0 | Under maint.
145 | Barapukuria 275 MW TPP Unit-3 |  | PDB | 1*275 | 274 | 150 | 3663700 | Coal shortage
146 | Rangpur 20 MW GTPP |  | PDB | 1*20 | 20 | 10 | 28000
147 | Saidpur 20 MW GTPP |  | PDB | 1*20 | 20 | 0 | 0 | Under maint.
148 | Rangpur 113 MW PP (Confidence) |  | IPP | 113 MW | 113 | 109 | 2226182
149 | Sympa Solar Power 8MW |  | IPP | 8 MW | 8 | 0 | 34228
| Rangpur Area Total |  |  |  | 605 | 269 | 5952110
| Total |  |  |  | 21315 | 12749 | 274870766
| Eastern Grid Total |  |  |  | 14421 | 8459 | 184759986
| Western Grid Total |  |  |  | 6894 | 4290 | 90110780
| National Grid Total |  |  |  | 21315 | 12749 | 274870766
*Data collected from respective power station over telephone.
Executive Engineer
Network Operation Division
Page- 3

## P3
POWER GRID COMPANY OF BANGLADESH LTD.
NATIONAL LOAD DESPATCH CENTER
MAXIMUM LOAD SERVED BY DIFFERENT GRID SUB-STATIONS
QF-LDC-09
Date: | 2021-06-14
(a) ENTIRE EASTERN GRID : |  | 8277 | MW | (b) ENTIRE WESTERN GRID : |  | 3914 | MW
i) Dhaka area |  | 4358 | MW | i) Khulna area |  | 1504 | MW
ii) Chittagong area |  | 1279 | MW | ii) Rajshahi area |  | 1266 | MW
iii) Comilla area |  | 1168 | MW | iii) Barisal area |  | 357 | MW
iv) Mymensingh area |  | 989 | MW | iv) Rangpur area |  | 787 | MW
v) Sylhet area |  | 483 | MW
| SYSTEM TOTAL DEMAND ( a + b ) = |  | 12191 | MW
MAXIMUM LOAD SERVED BY DIFFERENT SUB-STATIONS
Sub-station | Load (MW) | Hour | Sub-station | Load (MW) | Hour | Sub-station | Load (MW) | Hour
Siddhirganj | 118 | 11:00 | Kishoreganj | 132 | 2:00 | Jessore | 118 | 19:30
Munsiganj | 102 | 21:00 | Netrokona | 126 | 1:00 | Benapol | 58 | 21:00
Sonargaon | 79 | 19:30 | Jamalpur | 148 | 21:00 | Jhenida | 112 | 19:30
Shyampur | 206 | 10:00 | Sherpur | 124 | 22:00 | Bottail | 136 | 20:00
Bhulta | 221 | 12:00 | Srimongal | 61 | 22:00 | G.K Project | 54 | 19:30
Madanganj | 65 | 11:00 | Shahjibazar | 119 | 21:00 | Faridpur | 192 | 21:00
Shitalakhya | 104 | 16:00 | Fenchuganj | 48 | 20:00 | Madaripur | 104 | 22:00
Rahim steel | 30 | 16:00 | Kulawara | 49 | 19:00 | Sariatpur | 66 | 22:00
Matuail | 57 | 16:00 | Sylhet | 130 | 12:00 | Gopalganj | 93 | 20:00
Ghorasal | 72 | 21:00 | Chatak | 31 | 23:00 | Bagerhat | 100 | 20:00
Narsingdi | 179 | 21:00 | Sunamganj | 54 | 21:00 | Mongla | 34 | 9:00
Haripur (SBU) | 127 | 21:00 | Biani Bazar | 77 | 22:00 | Satkhira | 105 | 22:00
Sreenagar | 44 | 22:00 | Comilla (S) | 144 | 1:00 | Gallamari | 34 | 7:00
Ullon | 66 | 21:00 | Comilla(N) | 141 | 23:00 | Magura | 52 | 22:00
Hasnabad | 77 | 19:30 | Chandpur | 73 | 22:00 | Norail | 46 | 20:00
Magbazar | 99 | 13:00 | Feni | 121 | 22:00 | Chuadanga | 93 | 19:30
Maniknagar | 66 | 13:00 | Chowmuhani | 192 | 22:00 | Borguna | 18 | 22:00
Bangabhaban | 12 | 10:00 | Ashuganj | 31 | 0:00 | Barisal(N) | 45 | 22:00
Motijheel | 24 | 13:00 | Daudkandi | 152 | 1:00 | Barisal (S) | 104 | 22:00
Narinda | 56 | 13:00 | B.Baria | 168 | 22:00 | Patuakhali | 106 | 1:00
Kazla | 66 | 13:00 | Ramganj | 86 | 23:00 | Bhandaria | 52 | 20:00
Dhanmondi | 215 | 13:00 | Chaddagram | 45 | 21:00 | Borhan Uddin | 46 | 22:00
Lalbag | 87 | 13:00 | PHP | 10 | 17:00 | Ishurdi | 64 | 19:30
Madartek | 73 | 23:00 | Kochua | 60 | 20:00 | Ruppur Paromanobik | 4 | 9:00
Dhaka University | 49 | 13:00 | Madunaghat | 58 | 19:30 | Natore | 122 | 21:00
Aftabnagar | 10 | 13:00 | Hathazari | 86 | 22:00 | Bogra | 163 | 22:00
Fatullah | 62 | 12:00 | Khulshi | 206 | 16:00 | Noagaon | 116 | 1:00
Nawabganj | 53 | 22:00 | Halishahar | 101 | 21:00 | Rajshahi | 146 | 19:30
Keraniganj | 69 | 19:30 | Baraulia | 151 | 1:00 | Rajshahi New | 21 | 21:00
Mirpur | 134 | 19:00 | Sikalbaha | 31 | 17:00 | C.Nawabganj | 60 | 21:00
Kalyanpur | 90 | 19:00 | Dohazari | 100 | 20:00 | Amnura | 46 | 19:30
Gulshan | 146 | 13:00 | Cox'sbazar | 83 | 22:00 | Pabna | 103 | 21:00
Uttara | 78 | 14:00 | Chandraghona | 30 | 19:00 | Shahjadpur | 102 | 19:30
Uttara New | 26 | 13:00 | Kaptai | 5.4 | 19:00 | Serajganj | 109 | 21:00
Kamrangirchar | 89 | 13:00 | A. Khaer Stl. | 0 | 1:00 | Niyamatpur | 68 | 21:00
Savar | 187 | 12:00 | Bakulia | 112 | 12:00 | Joypurhat | 53 | 23:00
Bhasantec | 118 | 13:00 | Julda | 22 | 10:00 | Sherpur(Bogura) | 56 | 19:30
Agargaon | 80 | 13:00 | TK chemical | 30 | 20:00 | Mohastangor | 64 | 21:00
Satmosjid | 95 | 13:00 | Modern Steel | 0 | #N/A | Bhangura | 30 | 19:30
Tongi | 129 | 13:00 | Shahmirpur | 32 | 3:00 | Rangpur | 143 | 20:00
Kabirpur | 261 | 16:00 | Khagrachhari | 26 | 6:00 | Lalmonirhat | 45 | 1:00
Basundhara | 182 | 13:00 | Matarbari | 34 | 19:30 | Saidpur | 104 | 19:30
Manikganj | 80 | 21:00 | Baroiar Hat | 42 | 19:30 | Purbasadipur | 119 | 21:00
Joydevpur | 184 | 15:00 | Rangamati | 12 | 19:00 | Thakurgaon | 79 | 1:00
New Tongi | 110 | 12:00 | Abul Khair 230 | 143 | 11:00 | Palashbari | 119 | 21:00
Kodda | 274 | 15:00 | BSRM | 160 | 20:00 | Barapukuria | 54 | 20:00
Dhamrai | 106 | 21:00 | GPH Ispat | 86 | 4:00 | Panchagar | 51 | 22:00
Rajendrapur | 100 | 19:30 | Agrabad | 64 | 12:00 | Joldhaka | 60 | 1:00
Valuka | 123 | 16:00 | Goalpara | 27 | 13:00 | Kurigram | 60 | 19:30
Tangail | 206 | 21:00 | Central S/S | 93 | 19:30 | Mithapukur | 32 | 19:30
Mymensing | 195 | 23:00 | Noapara | 53 | 21:00
Sub Divisional Engineer |  |  | Executive Engineer |  | Superintendent Engineer

## Voltage
e
MAXIMUM & MINIMUM VOLTAGES OF DIFFERENT GRID SUB-STATIONS:
| Date: | 2021-06-14 | [7 empty] | QF-LDC-10
| Sub-Station | Max Voltage | Hour | Min | Hour | Sub-Station | Maxm | Hour | Min | Hour
|  |  |  | Voltage |  |  | Voltage |  | Voltage
| 400 KV | KV | Hour | KV |  |  | KV |  | KV
| Bibiyana | 402 | 5:00 | 396 | 6:00 | Kaliakoir | 389 | 0.20833 | 380 | 0.33333
| Bheramara | 396 | 13:00 | 386 | 1:00 | Bhulta | 380 | 0.041667 | 363 | 0.5
| Ashuganj(N) | 386 | 5:00 | 374 | 11:00 | Gopalganj | 407 | 0.625 | 383 | 0.91667
| Payra | 409 | 1:00 | 396 | 1:00
| 230 KV | KV |  | KV |  | 230 KV | KV |  | KV
| Ghorasal | 230 | 1:00 | 230 | 1:00 | Hathazari | 221 | 3:00 | 218 | 10:00
| Ishurdi | 234 | 9:00 | 227 | 7:00 | Megnaghat | 230 | 9:00 | 220 | 11:00
| Ashuganj | 240 | 22:00 | 231 | 8:00 | Fenchuganj | 238 | 1:00 | 235 | 3:00
| Serajganj | 230 | 5:00 | 227 | 21:00 | Siddhirganj | 228 | 1:00 | 217 | 12:00
| Baghabari | 232 | 9:00 | 227 | 1:00 | Maniknagar | 226 | 1:00 | 215 | 12:00
| Barapukuria | 235 | 9:00 | 225 | 21:00 | Agargaon | 225 | 18:00 | 215 | 12:00
| Bogra | 226 | 9:00 | 215 | 22:00 | Barisal | 242 | 1:00 | 228 | 22:00
| Rajshahi | 235 | 18:00 | 226 | 7:00 | Bhola 225 MW | 244 | 8:00 | 236 | 24:00
| Khulna South | 229 | 18:30 | 212 | 2:00 | AKSML | 223 | 1:00 | 216 | 19:00
| Rampura | 228 | 24:00 | 219 | 11:00 | BSRM | 225 | 5:00 | 218 | 14:00
| Haripur | 226 | 20:00 | 217 | 14:00 | Bibiyana | 238 | 5:00 | 234 | 19:00
| Hasnabad | 230 | 21:00 | 215 | 12:00 | Bhulta | 229 | 1:00 | 218 | 12:00
| Shyampur | 225 | 1:00 | 220 | 12:00 | Ashuganj (S) | 234 | 19:30 | 228 | 11:00
| Aminbazar | 227 | 1:00 | 216 | 2:00 | Kaliakoir | 225 | 2:00 | 214 | 14:00
| Tongi | 227 | 8:00 | 215 | 11:00 | GPH | 224 | 7:00 | 217 | 18:00
| Comilla (N) | 227 | 1:00 | 221 | 12:00
| 132 kV | KV |  | KV |  | 132 kV | KV |  | KV
| Siddhirganj | 131 | 19:00 | 124 | 11:00 | Kochua | 138 | 0.29167 | 134 | 0
| Munsiganj | 132 | 1:00 | 124 | 12:00 | Madanhat | 133 | 0.20833 | 130 | 0.625
| Sonargaon | 132 | 1:00 | 125 | 12:00 | Hathazari | 132 | 0.33333 | 130 | 0.125
| Shyampur | 134 | 1:00 | 127 | 11:00 | Khulshi | 130 | 0.125 | 126 | 0.625
| Bhulta | 123 | 5:00 | 114 | 12:00 | Halishahar | 132 | 0.125 | 129 | 0.625
| Madanganj | 131 | 5:00 | 123 | 12:00 | Baraulia | 130 | 0.375 | 128 | 0.083333
| Shitalakhya | 140 | 23:00 | 129 | 12:00 | Sikalbaha | 132 | 0.041667 | 130 | 0.79167
| Rahim steal | 131 | 19:00 | 124 | 12:00 | Dohazari | 130 | 0.5 | 127 | 0.041667
| Matuail | 131 | 19:00 | 124 | 11:00 | Cox'sbazar | 121 | 0.5 | 110 | 0.79167
| Ghorasal | 138 | 9:00 | 135 | 8:00 | Chandraghona | 131 | 0.29167 | 129 | 0.125
| Narsinghdi | 132 | 10:00 | 124 | 10:00 | Kaptai | 131 | 0.041667 | 128 | 0.125
| Haripur (SBU) | 131 | 19:30 | 124 | 12:00 | A. Khaer Stl. | 131 | 0.083333 | 127 | 0.45833
| Sreenagar | 132 | 20:00 | 122 | 9:00 | Bakulia | 133 | 0.125 | 128 | 0.625
| Ullon | 135 | 1:00 | 126 | 11:00 | Julda | 133 | 0.041667 | 131 | 0.45833
| Hasnabad | 139 | 24:00 | 127 | 12:00 | TK Chemical | 131 | 0.083333 | 129 | 0.77083
| Magbazar | 133 | 1:00 | 124 | 15:00 | Modern Steel | 0 | #N/A | 0 | #N/A
| Maniknagar | 136 | 1:00 | 128 | 13:00 | Shahmirpur | 133 | 0.54167 | 129 | 0.625
| Bangabhaban | 136 | 1:00 | 128 | 13:00 | Khagrachhari | 130 | 0.25 | 127 | 0.8125
| Motijheel | 136 | 1:00 | 128 | 13:00 | Matarbari | 127 | 0.5 | 116 | 0.79167
| Narinda | 136 | 1:00 | 128 | 13:00 | Baroiar Hat | 134 | 0.33333 | 128 | 0.91667
| Kazla | 136 | 1:00 | 128 | 13:00 | Rangamati | 130 | 6:00 | 128 | 11:00
| Dhanmondi | 131 | 1:00 | 123 | 11:00 | Agrabad | 130 | 1:00 | 127 | 15:00
| Lalbag | 137 | 22:00 | 126 | 12:00 | Goalpara S/S | 138 | 18:30 | 130 | 0.16667
| Madartek | 135 | 4:00 | 126 | 11:00 | Khulna Central S/S | 138 | 18:30 | 127 | 0.29167
| Dhaka University | 135 | 1:00 | 127 | 10:00 | Noapara | 135 | 18:30 | 126 | 0.25
| Aftabnagar | 135 | 1:00 | 127 | 11:00 | Jessore | 130 | 18:00 | 120 | 0.125
| Fatullah | 134 | 19:30 | 126 | 12:00 | Benapol | 131 | 0.75 | 120 | 0.083333
| Nawabganj | 131 | 20:00 | 122 | 11:00 | Jhenida | 127 | 18:00 | 115 | 0.95833
| Keraniganj | 132 | 20:00 | 123 | 11:00 | Bottail | 132 | 0.75 | 124 | 0.91667
| Mirpur | 134 | 1:00 | 128 | 12:00 | G.K Project | 139 | 0.375 | 134 | 0.041667
| Kalyanpur | 137 | 20:00 | 130 | 12:00 | Faridpur | 135 | 0.375 | 127 | 0.875
| Gulshan | 135 | 5:00 | 125 | 12:00 | Madaripur | 139 | 0.77083 | 130 | 0.8125
| Uttara | 136 | 2:00 | 128 | 12:00 | Shariyatpur S/S | 139 | 18:00 | 128 | 0.91667
| Uttara New | 136 | 1:00 | 127 | 12:00 | Gopalganj | 143 | 0.20833 | 131 | 0.875
| Kamrangirchar | 136 | 20:00 | 126 | 12:00 | Bagerhat | 134 | 10:00 | 125 | 0.083333
| Savar | 137 | 20:00 | 129 | 12:00 | Mongla | 134 | 18:30 | 124 | 0.083333
| Bhasantec | 135 | 1:00 | 127 | 11:00 | Satkhira | 137 | 18:30 | 126 | 3:00
| Agargaon | 136 | 1:00 | 128 | 12:00 | Gallamari | 139 | 0.77083 | 127 | 2:00
| Satmosjid | 135 | 1:00 | 128 | 12:00 | Magura | 126 | 9:00 | 114 | 0.91667
| Tongi | 138 | 19:00 | 129 | 21:00 | Narail | 126 | 0.75 | 113 | 0.91667
| Kabirpur | 134 | 9:00 | 128 | 21:00 | Chuadanga | 123 | 18:00 | 105 | 0.95833
| Basundhara | 134 | 18:30 | 128 | 13:00 | Borguna | 139 | 20:00 | 126 | 0.875
| Manikganj | 138 | 1:00 | 129 | 14:00 | Barisal(N) | 140 | 18:00 | 130 | 22:00
| Joydevpur | 138 | 5.00 | 131 | 7.00 | Barisal (S) | 138 | 0.33333 | 128 | 0.91667
| New Tongi | 137 | 20:00 | 132 | 9:00 | Patuakhali(S) | 137 | 0.33333 | 125 | 0.8125
| Kodda | 135 | 2:00 | 124 | 15:00 | Bhandaria | 136 | 0.75 | 121 | 0.91667
| Dhamrai | 132 | 5.00 | 126 | 19:30 | Ishurdi | 136 | 7:00 | 132 | 1:00
| Rajendrapur | 133 | 2:00 | 121 | 15:00 | Ruppur Paromanobik | 136 | 18:00 | 132 | 1:00
| Valuka | 127 | 9:00 | 108 | 20:00 | Natore | 135 | 9:00 | 129 | 21:00
| Tangail | 138 | 8:00 | 119 | 21:00 | Bogra | 137 | 9:00 | 126 | 21:00
| Mymensing | 131 | 9:00 | 114 | 20:00 | Noagaon | 131 | 9:00 | 118 | 23:00
| Kishorganj | 132 | 8:00 | 118 | 20:00 | Rajshahi | 134 | 9:00 | 128 | 1:00
| Netrokona | 128 | 9:00 | 110 | 20:00 | Rajshahi New | 134 | 18:00 | 128 | 1:00
| Jamalpur | 139 | 13:00 | 122 | 19:30 | C.Nawabganj | 133 | 9:00 | 127 | 7:00
| Sherpur | 139 | 17:00 | 120 | 20:00 | Amnura | 135 | 9:00 | 128 | 22:00
| Srimongal | 136 | 8:00 | 130 | 23:00 | Pabna | 134 | 9:00 | 129 | 21:00
| Shahjibazar | 135 | 9:00 | 129 | 21:00 | Shahjadpur | 139 | 4:00 | 135 | 19:30
| Fenchuganj | 136 | 9:00 | 132 | 1:00 | Serajganj | 133 | 15:00 | 126 | 21:00
| Khulawara | 135 | 8:00 | 131 | 22:00 | Niyamatpur | 130 | 9:00 | 115 | 22:00
| Sylhet | 133 | 9:00 | 129 | 1:00 | Joypurhat | 131 | 9:00 | 123 | 1:00
| Chatak | 132 | 19:00 | 126 | 22:00 | Sherpur(Bogura) | 135 | 9:00 | 127 | 21:00
| Sunamganj | 131 | 18:30 | 124 | 1:00 | Mohastangor | 135 | 9:00 | 124 | 21:00
| Biani Bazar | 131 | 8:00 | 125 | 22:00 | Bangura | 136 | 18:00 | 131 | 1:00
| Comilla(s) | 130 | 5:00 | 124 | 19:00 | Rangpur | 131 | 9:00 | 116 | 20:00
| Comilla(n) | 137 | 1:00 | 133 | 11:00 | Lalmonirhat | 130 | 9:00 | 115 | 20:00
| Chandpur | 140 | 7:00 | 136 | 21:00 | Saidpur | 129 | 9:00 | 114 | 20:00
| Feni | 135 | 9:00 | 129 | 22:00 | Purbasadipur | 129 | 9:00 | 110 | 21:00
| Chowmuhani | 136 | 5:00 | 129 | 22:00 | Thakurgaon | 126 | 9:00 | 110 | 1:00
| Ashuganj | 139 | 9:00 | 134 | 21:00 | Palashbari | 132 | 9:00 | 120 | 20:00
| Daudkandi | 138 | 19:30 | 126 | 11:00 | Barapukuria | 135 | 9:00 | 125 | 21:00
| B.Baria | 135 | 9:00 | 127 | 22:00 | Panchagar | 126 | 9:00 | 107 | 1:00
| Ramganj | 137 | 8:00 | 129 | 23:00 | Joldhaka | 129 | 0.375 | 111 | 0.83333
| Chaddagram | 136 | 7:00 | 130 | 23:00 | Kurigram | 129 | 0.375 | 111 | 0.83333
| PHP | 134 | 7:00 | 127 | 22:00 | Mithapukur | 133 | 9:00 | 120 | 20:00
| Sub Assistant Engineer | [5 empty] | Sub Divisional Engineer
| Network Operation Division | [5 empty] | Network Operation Division |  |  | Page 7 of 7

## L-Curve
Date | 2021-06-14
.
TIME | E-W INT.(Export) | EAST GRID | WEST GRID | TOTAL |  |  | DAILY LOAD CURVE
0:00 | 116 | 8404 | 4224 | 12628 |  |  |  | QF-LDC-11
0:30 | 113.5 | 8286.5 | 4114 | 12400.5 | Date: | 2021-06-14
1:00 | 111 | 8169 | 4004 | 12173
1:30 | 120 | 7996.5 | 3946 | 11942.5
2:00 | 129 | 7824 | 3888 | 11712
2:30 | 149 | 7676.5 | 3860.5 | 11537 | [5 empty] | Gen. at Eve. Peak | 12749 | 12749 MW (21:00 )
3:00 | 169 | 7529 | 3833 | 11362 | [6 empty] | 21:00
3:30 | 183.5 | 7467 | 3802 | 11269 | [5 empty] | Gen. at Day Peak | 10959 | 10959 MW (12:00 )
4:00 | 198 | 7405 | 3771 | 11176 | [6 empty] | 12:00
4:30 | 187 | 7325.5 | 3690 | 11015.5 | [5 empty] | Highest Generation | 12776
5:00 | 176 | 7246 | 3609 | 10855 | [6 empty] | 22:00
5:30 | 213 | 6862.5 | 3435 | 10297.5
6:00 | 250 | 6479 | 3261 | 9740
6:30 | 201.5 | 6424 | 3213 | 9637
7:00 | 153 | 6369 | 3165 | 9534
7:30 | 165.5 | 6327.5 | 3160 | 9487.5
8:00 | 178 | 6286 | 3155 | 9441
8:30 | 179 | 6434 | 3154 | 9588
9:00 | 180 | 6582 | 3153 | 9735
9:30 | 229.5 | 6895 | 3213 | 10108
10:00 | 279 | 7208 | 3273 | 10481
10:30 | 306 | 7208 | 3334 | 10542
11:00 | 333 | 7208 | 3395 | 10603
11:30 | 340.5 | 7361 | 3420 | 10781
12:00 | 348 | 7514 | 3445 | 10959
12:30 | 316 | 7538 | 3537.5 | 11075.5
13:00 | 284 | 7562 | 3630 | 11192
13:30 | 315 | 7547 | 3614.5 | 11161.5
14:00 | 346 | 7532 | 3599 | 11131
14:30 | 356.5 | 7660.5 | 3597.5 | 11258
15:00 | 367 | 7789 | 3596 | 11385
15:30 | 384 | 7752.5 | 3569.5 | 11322
16:00 | 401 | 7716 | 3543 | 11259
16:30 | 356.5 | 7527.5 | 3425.5 | 10953
17:00 | 312 | 7339 | 3308 | 10647
17:30 | 322 | 7142.5 | 3261 | 10403.5
18:00 | 332 | 6946 | 3214 | 10160
18:30 | 318 | 7292 | 3453.5 | 10745.5
19:00 | 304 | 7638 | 3693 | 11331
19:30 | 202 | 8336 | 4269 | 12605
20:00 | 189 | 8376 | 4265 | 12641 |  |  |  | Executive Engineer
20:30 | 147.5 | 8417.5 | 4277.5 | 12695 |  |  |  | Network Operation Division
21:00 | 106 | 8459 | 4290 | 12749
21:30 | 96.5 | 8480 | 4282.5 | 12762.5
22:00 | 87 | 8501 | 4275 | 12776 |  |  |  |  | Page 6 of 7
22:30 | 101.5 | 8483.5 | 4280.5 | 12764
23:00 | 116 | 8466 | 4286 | 12752
23:30 | 116 | 8435 | 4255 | 12690
24:00 | 116 | 8404 | 4224 | 12628
12749 MW (21:00 )
10959 MW (12:00 )

## En-Curve
DAILY ENERGY CURVE
Date | 2021-06-14 |  | Energy | 274870766
[11 empty] | 2021-06-14 | [5 empty] | QF-LDC-12
TIME | GAS | HVDC | P.GEN(GAS). | P.GEN(OIL). | COAL | HYDRO | OIL | SHORTAGE | TRIPURA | SOLAR
0:00 | 4246 | 887 | 1859 | 4280 | 700 | 25 | 589 | 0 | 134 | 0
0:30 | 4195 | 899 | 1891.5 | 4043.5 | 699.5 | 25 | 554 | 0 | 139 | 0 | Date: | 2021-06-14
1:00 | 4144 | 911 | 1924 | 3807 | 699 | 25 | 519 | 0 | 144 | 0
1:30 | 4152.5 | 911 | 1935 | 3575.5 | 689 | 25 | 518.5 | 0 | 136 | 0 | [7 empty] | Total Energy | 274.8708 | Total Energy Gen 184.074 MKWHr Energy Not Served 0.000 MKWHr Energy Requirement 184.074 MKWHr
2:00 | 4161 | 911 | 1946 | 3344 | 679 | 25 | 518 | 0 | 128 | 0 | [7 empty] | Energy not Served | 0
2:30 | 4181.5 | 910.5 | 1954 | 3192 | 674 | 25 | 472 | 0 | 128 | 0 | [7 empty] | Energy Requirement | 274.8708
3:00 | 4202 | 910 | 1962 | 3040 | 669 | 25 | 426 | 0 | 128 | 0
3:30 | 4195.5 | 910.5 | 1967 | 2987.5 | 659 | 25 | 397.5 | 0 | 127 | 0 | [6 empty] | Shortage
4:00 | 4189 | 911 | 1972 | 2935 | 649 | 25 | 369 | 0 | 126 | 0
4:30 | 4167 | 910.5 | 1936 | 2873.5 | 634 | 25 | 351.5 | 0 | 118 | 0
5:00 | 4145 | 910 | 1900 | 2812 | 619 | 25 | 334 | 0 | 110 | 0
5:30 | 4145 | 910 | 1908 | 2312 | 614 | 25 | 274.5 | 0 | 105 | 4
6:00 | 4145 | 910 | 1916 | 1812 | 609 | 25 | 215 | 0 | 100 | 8
6:30 | 4149.5 | 910.5 | 1891 | 1784 | 589.5 | 25 | 174 | 0 | 103 | 10.5 |  |  |  |  | Coal
7:00 | 4154 | 911 | 1866 | 1756 | 570 | 25 | 133 | 0 | 106 | 13
7:30 | 4122.5 | 907 | 1807 | 1808 | 560 | 25 | 133 | 0 | 106 | 19 |  |  |  | Oil |  |  |  | ,
8:00 | 4091 | 903 | 1748 | 1860 | 550 | 25 | 133 | 0 | 106 | 25
8:30 | 3970 | 902.5 | 1625.5 | 2200 | 535 | 25 | 191 | 0 | 107 | 32
9:00 | 3849 | 902 | 1503 | 2540 | 520 | 25 | 249 | 0 | 108 | 39
9:30 | 3861.5 | 902 | 1541 | 2811.5 | 520 | 25 | 298 | 0 | 109 | 40
10:00 | 3874 | 902 | 1579 | 3083 | 520 | 25 | 347 | 0 | 110 | 41
10:30 | 3927 | 902 | 1607.5 | 3043 | 520 | 25 | 358.5 | 0 | 110 | 49
11:00 | 3980 | 902 | 1636 | 3003 | 520 | 25 | 370 | 0 | 110 | 57
11:30 | 4022.5 | 901.5 | 1677 | 3046 | 520 | 25 | 397.5 | 0 | 114 | 77.5
12:00 | 4065 | 901 | 1718 | 3089 | 520 | 25 | 425 | 0 | 118 | 98
12:30 | 4137.5 | 901.5 | 1705 | 3117 | 535 | 25 | 435 | 0 | 117 | 102.5
13:00 | 4210 | 902 | 1692 | 3145 | 550 | 25 | 445 | 0 | 116 | 107
13:30 | 4210 | 902 | 1692 | 3145 | 550 | 25 | 445 | 0 | 116 | 107
14:00 | 4210 | 902 | 1692 | 3145 | 550 | 25 | 445 | 0 | 116 | 107
14:30 | 4147.5 | 901.5 | 1722.5 | 3304.5 | 550 | 25 | 436.5 | 0 | 123 | 78
15:00 | 4085 | 901 | 1753 | 3464 | 550 | 25 | 428 | 0 | 130 | 49
15:30 | 4064 | 901 | 1721 | 3462.5 | 560 | 25 | 427.5 | 0 | 126 | 35
16:00 | 4043 | 901 | 1689 | 3461 | 570 | 25 | 427 | 0 | 122 | 21
16:30 | 4025 | 901.5 | 1685.5 | 3191.5 | 560 | 25 | 429 | 0 | 116 | 19.5
17:00 | 4007 | 902 | 1682 | 2922 | 550 | 25 | 431 | 0 | 110 | 18
17:30 | 4054.5 | 902 | 1562 | 2762.5 | 535 | 25 | 439.5 | 0 | 111 | 12
18:00 | 4102 | 902 | 1442 | 2603 | 520 | 25 | 448 | 0 | 112 | 6
18:30 | 4153 | 901.5 | 1551.5 | 2936.5 | 524 | 25 | 528 | 0 | 123 | 3
19:00 | 4204 | 901 | 1661 | 3270 | 528 | 25 | 608 | 0 | 134 | 0
19:30 | 4199 | 902 | 1765 | 4247 | 650 | 25 | 683 | 0 | 134 | 0
20:00 | 4215 | 902 | 1786 | 4241 | 660 | 25 | 682 | 0 | 130 | 0
20:30 | 4232 | 901.5 | 1789.5 | 4255.5 | 680 | 25 | 680.5 | 0 | 131 | 0
21:00 | 4249 | 901 | 1793 | 4270 | 700 | 25 | 679 | 0 | 132 | 0
21:30 | 4255 | 894 | 1808 | 4276 | 700 | 25 | 673.5 | 0 | 131 | 0
22:00 | 4261 | 887 | 1823 | 4282 | 700 | 25 | 668 | 0 | 130 | 0
22:30 | 4266 | 886.5 | 1823.5 | 4281 | 700 | 25 | 651 | 0 | 131 | 0
23:00 | 4271 | 886 | 1824 | 4280 | 700 | 25 | 634 | 0 | 132 | 0
23:30 | 4258.5 | 886.5 | 1841.5 | 4280 | 700 | 25 | 611.5 | 0 | 133 | 0 | Max Temp. in Dhaka |  | 33.6° C
24:00 | 4246 | 887 | 1859 | 4280 | 700 | 25 | 589 | 0 | 134 | 0
Executive Engineer
Network Operation Division
Page 5 of 7
00:00
00:30
01:00
01:30
02:00
02:30
03:00
03:30
04:00
04:30
05:00
05:30
06:00
06:30
07:00
07:30
08:00
08:30
09:00
09:30
10:00
10:30
11:00
11:30
12:00
12:30
13:00
13:30
14:00
14:30
15:00
15:30
16:00
16:30
17:00
17:30
18:00
18:30
19:00
19:30
20:00
20:30
21:00
21:30
22:00
22:30
23:00
23:30
24:00
GAS
Oil
HVDC
COAL
HYDRO
Total Energy Gen 184.074 MKWHr Energy Not Served 0.000 MKWHr Energy Requirement 184.074 MKWHr
SOLAR
Note on W13: Author:

## Generation
g | 2021-06-14
Si No | Unit | 1:00 | 2:00 | 3:00 | 4:00 | 5:00 | 6:00 | 7:00 | 8:00 | 9:00 | 10:00 | 11:00 | 12:00 | 13:00 | 14:00 | 15:00 | 16:00 | 17:00 | 18:00 | 18:30 | 19:00 | 19:30 | 20:00 | 21:00 | 22:00 | 23:00 | 24:00 | KWH
1 | Karnaphuli Hydro PP Unit-1, 2 & 3
2 | Karnaphuli Hydro PP Unit-4 & 5 | 25 | 25 | 25 | 25 | 25 | 25 | 25 | 25 | 25 | 25 | 25 | 25 | 25 | 25 | 25 | 25 | 25 | 25 |  | 25 | 25 | 25 | 25 | 25 | 25 | 25 | 604000
3 | Chattogram TPP-1 | 100 | 100 | 100 | 100 | 100 | 100 | 100 | 100 | 100 | 100 | 100 | 100 | 100 | 100 | 100 | 100 | 100 | 100 |  | 100 | 100 | 100 | 100 | 100 | 100 | 100 | 2400000
4 | Chattogram TPP-2
5 | Raozan 25 MW PP | 17 | 17 | 17 | 17 | 17 | 17 | 17 | 17 | 17 | 17 | 17 | 17 | 17 | 17 | 17 | 17 | 17 | 17 |  | 17 | 17 | 17 | 17 | 17 | 17 | 17 | 410821
| Teknaf 20MW PP (Solartech) | [5 empty] | 1 | 2 | 6 | 6 | 4 | 1 | 1 | 5 | 9 | 8 | 1 | 2 | 1 | [8 empty] | 34965
6 | Sikalbaha 225MW CCPP (Gas) | 203 | 203 | 215 | 208 | 204 | 205 | 204 | 204 | 203 | 206 | 216 | 203 | 203 | 202 | 215 | 203 | 204 | 204 |  | 221 | 203 | 202 | 211 | 217 | 204 | 202 | 4921731
7 | Sikalbaha 225MW CCPP(Oil)
8
9 | Sikalbaha 150MW GTPP | 100 | 100 | 100 | 100 | 100 | 100 | 100 | 100 | 100 | 100 | 100 | 100 | 100 | 100 | 100 | 100 | 100 | 100 |  | 100 | 100 | 100 | 100 | 100 | 100 | 100 | 2453244
10 | Sikalbaha 150MW GTPP(Oil)
| Dohazari -Kalaish 100 MW Peaking | 85 | 85 | 85 | 51 | 51 | 17 | 17 | 17 | 17 | 68 | 66 | 68 | 68 | 68 | 68 | 68 | 68 | 85 |  | 85 | 85 | 85 | 85 | 85 | 51 | 51 | 1516190
12 | Hathazari 100 MW peaking PP
| Sikalbaha 105 MW PP (Baraka Sikalbaha) | 105 | 105 | 105 | 105 | 105 | 105 | 105 | 105 | 105 | 105 | 105 | 105 | 105 | 105 | 105 | 105 | 105 | 105 |  | 105 | 105 | 105 | 105 | 105 | 105 | 105 | 2566799
| Daudkandi 200 MW PP (B.Trac) | 150 | [13 empty] | 105 | 150 |  |  |  | 52 | 200 | 200 | 200 | 200 | 200 | 200 | 1501632
14 | Titas 50 MW Peaking PP | 49 | 49 | [9 empty] | 48 | 49 | 49 | 49 | 48 | 48 | 48 |  | 48 | 48 | 48 | 48 | 48 | 48 | 48 | 698608
15 | 210 MW Siddhirgonj TPP
16 | Siddhirgonj 2*120 MW GTPP
17 | Siddhirganj 335 MW CCPP | 280 | 280 | 280 | 280 | 250 | 250 | 250 | 250 | 230 | 270 | 270 | 330 | 300 | 300 | 300 | 300 | 300 | 300 |  | 321 | 335 | 334 | 330 | 331 | 331 | 332 | 7087976
18 | Kodda 300 MW PP Unit-2 (Summit) | 245 | 245 | 245 | 245 | 238 |  |  | 3 | 42 | 150 | 202 | 227 | 225 | 233 | 245 | 210 | 145 | 145 |  | 153 | 180 | 215 | 245 | 243 | 245 | 243 | 4503817
19 | Ashuganj 195MW PP (APSCL-United) | 8 | 8 | 8 | 8 | 8 | 8 | 8 | 8 | 8 | 8 | 8 | 8 | 8 | 8 | 8 | 8 | 8 | 8 |  | 8 | 8 | 8 | 8 | 8 | 8 | 8 | 217454
20 | Ghorasal TPP (Unit-1&2)
21 | Ghorasal Repowered CCPP:Unit-3 (GT
22 | Ghorasal Repowered CCPP Unit-4
23 | Ghorasal TPP Unit-5 | 185 | 185 | 185 | 185 | 185 | 185 | 185 | 185 | 185 | 185 | 185 | 185 | 185 | 185 | 185 | 185 | 185 | 185 |  | 185 | 185 | 185 | 185 | 185 | 185 | 185 | 4441500
24
25 | Ghorasal 365 MW CCPP Unit-7
26
28 | Ashuganj TPP Unit- 3 | 80 | 80 | 80 | 80 | 80 | 80 | 80 | 80 | 80 | 80 | 80 | 80 | 80 | 80 | 80 | 80 | 80 | 80 |  | 80 | 80 | 80 | 80 | 80 | 80 | 80 | 2026630
29 | Ashuganj TPP Unit- 4
30 | Ashuganj TPP Unit- 5
32 | Ashuganj 50 MW PP | 26 | 26 | 26 | 26 | 26 | 26 | 26 | 26 | 26 | 26 | 20 | 23 | 23 | 26 | 26 | 26 | 26 | 26 |  | 26 | 26 | 26 | 26 | 26 | 23 | 23 | 577584
33 | Ashuganj 225 MW CCPP | 216 | 219 | 217 | 220 | 220 | 218 | 219 | 217 | 166 | 208 | 211 | 212 | 211 | 184 | 164 | 208 | 206 | 215 |  | 212 | 215 | 215 | 214 | 212 | 215 | 210 | 5061000
34 | Ashuganj 450 MW CCPP(South) | 260 | 260 | 260 | 260 | 260 | 260 | 260 | 260 | 260 | 260 | 260 | 300 | 350 | 340 | 335 | 315 | 265 | 265 |  | 310 | 265 | 265 | 285 | 290 | 285 | 260 | 6744000
| Ashuganj 450 MW CCPP(North) | 260 | 260 | 260 | 260 | 260 | 260 | 260 | 260 | 260 | 260 | 260 | 260 | 260 | 260 | 260 | 260 | 260 | 260 |  | 260 | 260 | 260 | 260 | 260 | 260 | 260 | 6702000
35 | Ashuganj 55 MW PP (Precision) | 56 | 56 | 56 | 56 | 56 | 54 | 54 | 53 | 52 | 52 | 51 | 50 | 50 | 51 | 51 | 20 | 20 | 20 |  | 20 | 20 | 30 | 30 | 30 | 53 | 55 | 1110240
36 | Chandpur 150 MW CCPP | 127 | 127 | 132 | 132 | 126 | 131 | 132 | 131 | 132 | 131 | 131 | 110 | 111 | 112 | 116 | 111 | 113 | 114 |  | 120 | 118 | 127 | 127 | 128 | 127 | 133 | 2984930
37 | Tongi 80 MW GTPP
38 | Haripur GTPP
39 | Haripur 412 MW CCPP
40 | Meghnaghat 450 MW CCPP(MPL) | 300 | 300 | 300 | 300 | 300 | 300 | 300 | 300 | 300 | 300 | 300 | 300 | 300 | 300 | 300 | 300 | 300 | 300 |  | 300 | 300 | 300 | 300 | 300 | 300 | 300 | 7126050
41 | Haripur 360MW CCPP(HPL) | 153 | 157 | 160 | 160 | 160 | 145 | 107 | 49 | 0 | [17 empty] | 1164000
42 | RPCL 210MW CCPP | 135 | 146 | 154 | 153 | 155 | 150 | 150 | 146 | 119 | 116 | 103 | 106 | 101 | 101 | 101 | 111 | 128 | 128 |  | 121 | 123 | 119 | 118 | 118 | 135 | 135 | 2962200
43 | Sutiakhali 50 MW Solar PP | [5 empty] | 3 | 3 | 11 | 11 | 16 | 21 | 53 | 57 | 56 | 21 | 10 | 5 | 2 | [8 empty] | 250590
44 | Fenchugonj CCPP Phase-1
45 | Fenchugonj CCPP Phase-2 | 42 | 42 | 42 | 42 | 42 | 42 | 42 | 42 | 42 | 41 | 41 | 41 | 41 | 41 | 41 | 41 | 41 | 41 |  | 42 | 42 | 42 | 42 | 42 | 42 | 42 | 995520
46 | Shajibazar 330 MW CCPP | 162 | 164 | 164 | 164 | 163 | 164 | 162 | 163 | 162 | 162 | 162 | 160 | 163 | 160 | 159 | 163 | 164 | 163 |  | 162 | 163 | 163 | 163 | 163 | 162 | 162 | 6352000
47 | Shahjibazar GTPP Unit- 8 & 9 | 62 | 62 | 62 | 62 | 62 | 62 | 62 | 50 | 61 | 60 | 60 | 61 | 61 | 60 | 60 | 61 | 61 | 40 |  | 61 | 62 | 61 | 61 | 61 | 61 | 61 | 1426752
48 | Shahjibazar 86MW PP (Shahjibazar) | 81 | 81 | 81 | 81 | 81 | 82 | 82 | 81 | 81 | 80 | 80 | 76 | 80 | 79 | 79 | 79 | 79 | 10 |  | 81 | 81 | 81 | 81 | 81 | 81 | 81 | 1843200
Shahjibazar 100 MW GTPP
49 | Shahjibazar 50MW PP (EPL)
50 | Sylhet 225 MW CCPP | 192 | 192 | 192 | 192 | 192 | 192 | 192 | 192 | 192 | 180 | 180 | 192 | 193 | 192 | 192 | 192 | 192 | 192 |  | 192 | 192 | 192 | 192 | 192 | 192 | 192 | 4560220
51 | Sylhet 20 MW GTPP
52 | Sylhet 50MW PP (EPL)
53 | Sylhet 10MW PP (Desh) | 10 | 10 | 10 | 10 | 10 | 10 | 10 | 10 | 10 | 10 | 10 | 10 | 10 | 10 | 10 | 8 | 10 | 10 |  | 10 | 10 | 10 | 10 | 10 | 10 | 10 | 238680
54 | Hobiganj 11MW PP Cofidence-E | 11 | 11 | 11 | 11 | 11 | 11 | 11 | 11 | 11 | 11 | 11 | 11 | 11 | 11 | 11 | 11 | 11 | 11 |  | 11 | 11 | 11 | 11 | 11 | 11 | 11 | 264000
55 | Fenchugonj 51 MW PP (Barakatullah) | 44 | 44 | 44 | 44 | 44 | 44 | 44 | 44 | 44 | 44 | 46 | 47 | 50 | 50 | 47 | 47 | 50 | 14 |  | 50 | 50 | 50 | 50 | 50 | 50 | 50 | 1080600
56 | Shahjahanulla 25 MW PP | 16 | 16 | 16 | 16 | 16 | 16 | 16 | 16 | 16 | 16 | 16 | 16 | 16 | 16 | 16 | 16 | 16 | 16 |  | 16 | 16 | 16 | 16 | 16 | 16 | 16 | 365712
57 | Bibiana-II 341 MW CCPP (Summit) | 275 | 280 | 290 | 295 | 290 | 280 | 300 | 280 | 260 | 300 | 295 | 300 | 290 | 285 | 300 | 290 | 280 | 270 |  | 280 | 320 | 300 | 280 | 300 | 310 | 305 | 7189000
| Bibiyana South 400 MW | 310 | 310 | 310 | 310 | 310 | 310 | 310 | 310 | 310 | 311 | 311 | 311 | 311 | 310 | 310 | 310 | 311 | 310 |  | 310 | 310 | 310 | 310 | 311 | 310 | 310 | 7444700
58 | Nababganj 55 MW PP (Southern power ) | 35 | 35 | 35 | 35 | 35 | 35 |  | 17 | 35 | 35 | 35 | 35 | 35 | 35 | 36 | 36 | 36 | 35 |  |  | 35 | 35 | 35 | 35 | 35 | 35 | 801965
59 | Tangail Palli Power Gen 22 MW | 22 | 24 | 24 | 24 | 24 | 24 | 24 | 24 | 24 | 24 | 24 | 24 | 24 | 24 | 22 | 24 | 24 | 24 |  | 24 | 24 | 24 | 24 | 24 | 24 | 24 | 587760
60 | Barabkunda 22 MW PP (Regent)
61 | Narshingdi 22 MW PP (Doreen) | 21 | 21 | 21 | 21 | 21 | 21 | 21 | 21 | 21 | 21 | 21 | 21 | 21 | 21 |  |  |  | 21 |  | 21 | 21 | 21 | 21 | 21 | 21 | 21 | 411840
62 | Tangail 22 MW PP (Doreen) | 21 | 21 | 21 | 21 | 21 | 21 | 21 |  | 17 | 17 | 17 | 17 | 19 | 19 | 19 | 17 | 17 | 19 |  | 21 | 21 | 21 | 21 | 21 | 21 | 21 | 408492
63 | Impoprt (Tripura) | 144 | 128 | 128 | 126 | 110 | 100 | 106 | 106 | 108 | 110 | 110 | 118 | 116 | 126 | 130 | 122 | 110 | 112 |  | 134 | 134 | 130 | 132 | 130 | 132 | 134 | 2952960
64 | Malancha, Ctg. EPZ (United) | 28 | 37 | 40 | 40 | 40 | 40 | 33 | 8 | 3 | 2 | 2 | 2 | 6 | 4 | 2 | 2 | 5 | 2 |  | 8 | 11 | 18 | 26 | 28 | 35 | 37 | 477240
65 | Feni 22MW PP (Doreen) | 19 | 19 | 19 | 19 | 19 | 19 | 19 | 19 | 19 | 19 | 19 | 19 | 19 | 17 | 17 | 18 | 19 | 19 |  | 19 | 19 | 19 | 19 | 19 | 19 | 19 | 432252
66 | Feni 11 MW PP (Doreen) | 11 | 11 | 11 | 11 | 11 | 11 | 8 | 8 | 8 | 8 | 11 | 11 | 11 | 11 | 11 | 11 | 11 |  |  | 11 | 11 | 11 | 11 | 11 | 11 | 11 | 238500
67 | Jangalia 33MW PP (Summit) | 33 | 33 | 33 | 33 | 33 | 33 | 33 | 33 | 33 | 33 | 33 | 33 | 33 | 33 | 33 | 33 | 33 | 33 |  | 33 | 33 | 33 | 33 | 33 | 33 | 33 | 791600
68 | Cumilla 25 MW PP (Summit) | 21 | 21 | 21 | 21 | 21 | 21 | 18 | 18 |  | 18 | 12 | 12 | 12 | 12 | 12 | 12 | 19 | 19 |  | 19 | 21 | 21 | 21 | 21 | 21 | 21 | 437100
69 | Summit Ashulia | 25 | 25 | 25 | 25 | 25 | 25 | 25 | 25 | 25 | 25 | 25 | 25 | 25 | 25 | 25 | 25 | 25 | 25 |  | 25 | 25 | 25 | 25 | 25 | 25 | 25 | 600000
70 | Summit Madhabdi | 29 | 29 | 30 | 30 | 30 | 30 | 30 | 30 | 30 | 29 | 29 | 29 | 29 | 29 | 29 | 29 | 29 | 29 |  | 18 | 18 | 29 | 30 | 30 | 30 | 30 | 665820
71 | Maona 33 MW PP(Summit) | 33 | 33 | 33 | 33 | 33 | 33 | 33 | 33 | 33 | 33 | 33 | 33 | 33 | 33 | 33 | 25 | 25 | 33 |  | 33 | 33 | 33 | 33 | 33 | 33 | 33 | 793000
72 | Rupganj 33 MW PP(Summit) | 33 | 33 | 33 | 33 | 33 | 33 | 33 | 33 | 33 | 33 | 33 | 33 | 33 | 33 | 33 | 33 | 17 | 17 |  | 17 | 17 | 17 | 17 | 17 | 17 | 33 | 728900
73 | Ghorashal 108MW PP (Regent) | 72 | 72 | 72 | 72 | 72 | 72 | 72 | 72 | 91 | 97 | 98 | 95 | 100 | 97 | 97 | 94 | 94 | 70 |  | 100 | 100 | 97 | 97 | 99 | 61 | 100 | 2015636
| Feni Lanka Power | 100 | 35 | 35 | 35 | 35 | 35 | 36 | 36 | 36 | 36 | 36 | 17 | 17 | 17 | 17 | 17 | 17 | 17 |  | 17 | 17 | 17 | 17 | 17 | 17 | 17 | 715920
| Chowmuhani 113 MW | 111 | 111 | 113 | 111 | 110 | 110 | 112 | 110 | 111 | 110 | 110 | 112 | 113 | 111 | 111 | 113 | 114 | 113 |  | 114 | 114 | 118 | 118 | 117 | 113 | 111 | 2711520
| Manikgonj 162MW PP(MPGL) | 126 | 126 | 126 | 126 | 126 | 17 |  | 10 | 57 | 109 | 126 | 126 | 126 | 126 | 126 | 126 | 126 | 72 |  | 89 | 126 | 126 | 126 | 126 | 126 | 126 | 2613600
77 | Siddhirganj 100 PP(Dutch Bangla) | 100 | 100 | 100 | 100 | 100 | 100 | 100 | 100 | 96 | 100 | 100 | 100 | 92 | 92 | 96 | 100 | 100 | 50 |  | 60 | 100 | 100 | 100 | 100 | 96 | 100 | 2320810
78 | Gazipur 52 MW PP | 42 | 42 | 42 | 42 | 42 | 16 | 16 | 16 | 26 | 42 | 37 | 42 | 35 | 33 | 38 | 38 | 38 | 35 |  | 35 | 42 | 42 | 42 | 42 | 42 | 42 | 889440
79 | Kodda 150MW PP | 133 | 133 | 133 | 133 | 133 | 48 | 16 | 16 | 133 | 133 | 133 | 133 | 133 | 133 | 133 | 133 | 133 | 133 |  | 133 | 133 | 133 | 133 | 133 | 133 | 133 | 2848800
80 | Jamalpur 95 MW PP(Powerpac) | 8 | 8 | 8 | 8 | 8 | 8 | 8 | 8 | 8 | 8 | 8 | 8 | 8 | 8 | 8 | 8 | 8 | 8 |  | 8 | 8 | 8 | 8 | 8 | 8 | 8 | 192960
81 | Jangalia 52 MW PP (Lakdanavi) | 16 | 16 | 16 | 16 | 16 | 16 | 16 | 16 | 16 | 16 | 16 | 16 | 16 | 16 | 16 | 16 | 16 | 16 |  | 16 | 16 | 16 | 16 | 8 | 8 | 8 | 395240
| Gazipur 100 MW PP | 88 | 88 | 88 | 88 | 88 | 88 | 88 | 87 | 87 | 87 | 87 | 87 | 87 | 87 | 87 | 87 | 87 | 87 |  | 105 | 105 | 105 | 105 | 105 | 105 | 105 | 2168400
| Kaptai 7 MW Solar PP | [5 empty] | 0 | 1 | 1 | 3 | 3 | 3 | 6 | 5 | 5 | 2 | 2 | 1 | 0 | [8 empty] | 30602
| Jodiac Power | 54 | 54 | 54 | 54 | 54 | 54 | 54 | 54 | 40 | 54 | 43 | 54 | 35 | 35 | 48 | 37 | 44 | 54 |  | 54 | 54 | 54 | 54 | 54 | 54 | 54 | 1215168
| Karnaphuli Power Ltd. | 110 | 110 | 110 | 110 | 110 | 110 | 110 | 110 | 110 | 110 | 96 | 110 | 110 | 110 | 110 | 110 | 110 | 110 |  | 110 | 110 | 110 | 110 | 110 | 110 | 110 | 2690579
82 | Madanganj 102 PP(Summit)
83 | Pagla (DPA )
84 | B.Baria (Aggreko) 85MW
85 | Keraniganj 100 MW PP (Powerpac) | 74 | 63 | [6 empty] | 24 | 37 | 40 | 52 | 71 | 74 | 74 | 68 | 60 | 60 |  | 60 | 72 | 68 | 74 | 74 | 73 | 73 | 1171412
86 | Meghnaghat CCPP ( Summit) | 275 | 270 | 275 | 260 | 250 | 250 | 250 | 260 | 255 | 260 | 150 | 160 | 230 | 255 | 300 | 240 | 230 | 270 |  | 290 | 280 | 270 | 290 | 290 | 295 | 265 | 6088727
87 | Meghnaghat 100 MW(IEL)
| Meghnaghat 104 MW PP (OPCL) | 90 | 91 | 51 | 34 |  |  |  |  | 39 | 90 | 90 | 89 | 89 | 90 | 89 | 89 | 89 | 89 |  | 89 | 89 | 89 | 89 | 90 | 87 | 72 | 1656960
88 | Ghorashal 78.5 MW PP(MAX)
90 | Ashuganj 53MW PP (United)
91 | Juldah 100 MW Unit-1 (Acorn) | 100 | 100 | 100 | 100 | 100 | 100 | 92 | 92 | 92 | 80 | 80 | 80 | 92 | 80 | 80 | 80 | 80 | 80 |  | 90 | 90 | 100 | 100 | 100 | 100 | 100 | 2185800
92 | Fenchuganj 44MW (Energyprima)
93 | Ashuganj 51 MW PP (Midland) | 51 | 51 | 51 | 51 | 51 | 51 | 51 | 51 | 51 | 51 | 43 | 43 | 51 | 51 | 51 | 51 | 51 | 51 |  | 51 | 51 | 51 | 51 | 51 | 51 | 51 | 1206476
94 | Gagnagar 102 MW PP (Digital Power) | 102 | 102 | 64 | 24 | 7 |  |  | 4 | 82 | 94 | 94 | 102 | 102 | 102 | 102 | 102 | 102 | 102 |  | 102 | 102 | 102 | 102 | 102 | 102 | 102 | 1889712
95 | Patenga 50MW PP (Baraka) | 46 | 24 | [6 empty] | 2 | 40 | 40 | 43 | 44 | 44 | 44 | 45 | 44 | 45 |  | 44 | 45 | 45 | 45 | 46 | 46 | 46 | 765120
96 | Chattogram 108 MW PP (ECPV) | [25 empty] | 0 | 0
97 | katpotti 52 MW | [25 empty] | 0 | 0
98 | Bosila 108MW PP(CLC)
99 | Madanganj-55 MW PP(Summit) | 55 | 55 | 30 | 30 | 15 | 15 | 15 | 15 | 26 | 55 | 55 | 55 | 55 | 55 | 55 | 55 | 55 | 55 |  | 55 | 55 | 55 | 55 | 55 | 55 | 55 | 1120344
100 | Manikganj 55 MW PP (Northern) | 55 | 55 | [6 empty] | 55 | 55 | 55 | 55 | 55 | 55 | 55 | 55 | 55 | 55 |  | 55 | 55 | 55 | 55 | 55 | 55 | 55 | 995131
101 | Kushiara 163 MW CCPP (KP) | 163 | 163 | 163 | 163 | 163 | 163 | 163 | 163 | 110 | 110 | 130 | 163 | 130 | 110 | 163 | 163 | 163 | 163 |  | 110 | 163 | 163 | 163 | 163 | 163 | 163 | 3584863
102 | Sarishabari 3 MW Solar Plant | [5 empty] | 0 | 0 | 0 | 1 | 1 | 3 | 0 | 1 | 1 | 1 | 1 | 1 | 0 | [8 empty] | 9800
103 | Kamalaghat 54 MW PP(Banco Energy) | 54 | 54 | 54 | 54 | 54 |  |  |  |  | 54 | 54 | 54 | 54 | 54 | 54 | 54 | 54 | 54 |  | 54 | 54 | 54 | 54 | 54 | 54 | 54 | 1090080
104 | Keranigonj 300 MW PP (APR) | 75 | [14 empty] | 12 |  |  |  | 98 | 225 | 216 | 214 | 208 | 206 | 160 | 1230985
105 | Bramhangoan 100 MW PP (Aggreko) | [19 empty] | 50 | 100 | 100 | 100 | 100 | 100 | 100 | 522641
106 | Mymensingh 200 MW PP (United) | 175 | 174 | 173 | 174 | 174 | 70 | 70 | 70 | 89 | 100 | 100 | 113 | 150 | 154 | 160 | 172 | 172 | 130 |  | 139 | 174 | 175 | 174 | 175 | 175 | 174 | 3496800
112 | Aurahati 100MW PP (Aggreko) | 27 | [13 empty] | 100 | 101 |  |  |  | 90 | 101 | 102 | 101 | 102 | 102 | 101 | 785039
114 | Kodda 149 MW PP Unit-1 (Summit) | 131 | 128 | 80 | 65 | 50 | 30 | 30 | 30 | 50 | 118 | 115 | 118 | 90 | 70 | 70 | 112 | 123 | 124 |  | 131 | 132 | 133 | 133 | 132 | 131 | 132 | 2375420
115 | Juldah 100 MW PP Unit-3 (Acorn) | 100 | 100 | 100 | 100 | 100 | 100 | 100 | 100 | 100 | 100 | 100 | 100 | 100 | 100 | 100 | 90 | 100 | 60 |  | 76 | 90 | 90 | 100 | 100 | 100 | 100 | 2321280
116 | Chandpur 200MW (Desh energy) | 168 | 161 | 162 | 161 | 162 | 161 | 162 | 160 | 160 | 160 | 160 | 160 | 160 | 160 | 153 | 125 | 141 | 100 |  | 113 | 162 | 158 | 160 | 159 | 160 | 159 | 3736800
117 | Ashuganj 150MW PP (Midland) | 40 | 40 | 40 | 40 | 40 | 40 | 40 | 50 | 60 | 60 | 60 | 63 | 76 | 80 | 80 | 80 | 80 | 80 |  | 80 | 100 | 92 | 100 | 115 | 120 | 120 | 1699490
118 | Bibiyana-III 400 MW CCPP | 316 | 316 | 316 | 317 | 316 | 316 | 316 | 317 | 269 | 261 | 316 | 316 | 316 | 316 | 315 | 315 | 315 | 315 |  | 315 | 315 | 315 | 314 | 314 | 315 | 315 | 7501000
| Jamalpur 115 MW PP (United) | 115 | 115 | 115 | 115 | 115 | 115 | 115 | 115 | 115 | 115 | 106 | 108 | 107 | 107 | 107 | 107 | 106 | 75 |  | 85 | 107 | 107 | 107 | 115 | 115 | 115 | 2604000
| Anwara 300 MW PP (United) | [25 empty] | 0 | 0
| Juldah unit-2 (Acorn) | 100 | 100 | 100 | 100 | 100 | 40 | 40 | 40 | 100 | 90 | 100 | 100 | 50 | 70 | 70 | 70 | 40 | 20 |  | 100 | 100 | 100 | 100 | 100 | 100 | 100 | 1975680
| Anlima Energy Ltd. | 17 | 17 | 17 | 17 | 17 | 17 | 17 | 17 | 17 | 17 | 17 | 17 | 17 | 17 | 17 | 43 | 53 | 17 |  | 17 | 35 | 55 | 53 | 53 | 53 | 53 | 717600
| Bhairob 54.5 MW | 35 | 35 | 35 | 35 | 35 | 35 | 35 | 35 | 35 | 35 | 35 | 35 | 36 | 36 | 36 | 36 | 36 | 36 |  | 36 | 36 | 36 | 36 | 36 | 36 | 36 | 888480
| Spectra Solar Plant Ltd. | [5 empty] | 3 | 5 | 4 | 14 | 11 | 24 | 34 | 34 | 34 | 13 | 3 | 6 | 2 | [8 empty] | 175897
120 | Eastern Zone Total | 8169 | 7824 | 7529 | 7405 | 7246 | 6479 | 6369 | 6286 | 6582 | 7208 | 7208 | 7514 | 7562 | 7532 | 7789 | 7716 | 7339 | 6946 |  | 7638 | 8336 | 8376 | 8459 | 8501 | 8466 | 8404 | 184759986
121
122
123 | Khulna 60MW
124 | Khulna 115 MW PP (KPCL-1 & 3)
125 | Khulna 115 PP MW (KPCL-2)
126
127 | Khulna (Aggreeco) 55MW
128 | Faridpur 50 MW Peaking PP | 5 | 4 | 4 | 4 | 4 | 4 | 4 | 4 | 4 | 4 | 4 | 4 |  |  |  |  | 4 | 4 |  | 10 | 20 | 20 | 20 | 20 | 20 | 20 | 144480
| Khulna 225 MW CCPP | [19 empty] | 100 | 165 | 165 | 165 | 165 | 165 | 120 | 851619
129 | Rupsha 105 MW PP (Orion rupsha) | 91 | 91 | 91 | 91 | 91 | 17 | 17 | 17 | 70 | 70 | 70 | 80 | 91 | 91 | 91 | 91 | 35 | 35 |  | 40 | 90 | 91 | 91 | 91 | 91 | 92 | 1754880
130
131
132 | United Payra Power Ltd. | [25 empty] | 0 | 0
133 | Bhola Nutan Biddut BD LTD (GAS) | 221 | 221 | 220 | 221 | 210 | 220 | 181 | 181 | 181 | 181 | 181 | 181 | 178 | 181 | 181 | 181 | 181 | 181 |  | 215 | 222 | 223 | 222 | 221 | 221 | 220 | 4796800
Bhola Nutan Biddut BD LTD (OIL)
| Barisal 110 MW PP (Summit ) | [20 empty] | 16 | 16 | 16 | 16 | 16 | 16 | 89664
136 | Barisal GT PP Unit-1& 2
137 | Bhola 95 MW PP (Aggreko) | 12 | 12 | 12 | 12 | 12 | 12 | 12 | 12 | 12 | 13 | 11 | 12 | 12 | 12 | 11 | 12 | 12 | 12 |  | 12 | 12 | 12 | 12 | 11 | 11 | 11 | 300037
| Bhola 225 MW CCPP | 85 | 86 | 86 | 86 | 86 | 86 | 86 | 86 | 86 | 86 | 86 | 86 | 85 | 86 | 84 | 86 | 86 | 86 |  | 86 | 82 | 83 | 83 | 82 | 82 | 83 | 2052092
140 | Bhola 33 MW PP (Venture) | 34 | 32 | 32 | 31 | 28 | 21 | 20 | 19 | 19 | 20 | 20 | 20 | 21 | 23 | 23 | 20 | 20 | 20 |  | 29 | 30 | 31 | 33 | 34 | 34 | 32 | 611827
141 | Noapara 100 MW PP (Bangla Trac) | 100 | [18 empty] | 1 | 100 | 88 | 100 | 100 | 100 | 100 | 672960
142 | Noapara 40 MW PP (Khanjahan Ali)
143 | Gopalganj 100 MW Peaking PP
144 | Bheramara GTPP Unit-3
145 | Madhumati 100 MW PP
146 | Bheramara HVDC | 911 | 911 | 910 | 911 | 910 | 910 | 911 | 903 | 902 | 902 | 902 | 901 | 902 | 902 | 901 | 901 | 902 | 902 |  | 901 | 902 | 902 | 901 | 887 | 886 | 887 | 21813818
147 | Bheramara 410 MW CCPP | 360 | 360 | 360 | 360 | 360 | 360 | 360 | 360 | 250 | 300 | 360 | 340 | 365 | 365 | 360 | 310 | 315 | 405 |  | 405 | 405 | 405 | 400 | 400 | 400 | 400 | 8910432
148 | Payra 1320 MW | 550 | 530 | 520 | 500 | 470 | 460 | 420 | 400 | 370 | 370 | 370 | 370 | 400 | 400 | 400 | 420 | 400 | 370 |  | 380 | 500 | 510 | 550 | 550 | 550 | 550 | 11874400
149
150 | Barapukuria TPP Unit-1
151 | Barapukuria TPP Unit-2
152 | Barapukuria 275 MW TPP Unit-3 | 149 | 149 | 149 | 149 | 149 | 149 | 150 | 150 | 150 | 150 | 150 | 150 | 150 | 150 | 150 | 150 | 150 | 150 |  | 148 | 150 | 150 | 150 | 150 | 150 | 150 | 3663700
153 | Baghabari 71 MW GTPP
156 | Baghabari 100 MW GTPP
| Baghabari 50 MW Peaking PP | 50 | 50 | 50 | 50 | 50 | 50 |  |  |  | 28 | 50 | 50 | 50 | 50 | 50 | 50 | 50 | 50 |  | 50 | 50 | 50 | 50 | 50 | 50 | 50 | 1017744
| Sirajgonj 6.55 MW Solar |  |  |  |  | 0 | 0 | 0 | 1 | 1 | 3 | 2 | 2 | 2 | 1 | 0 | 1 | 0 | 0 | [8 empty] | 24060
157 | Sirajgonj 225MW CCPP Unit-1 (Gas)
158 | Sirajgonj 225MW CCPP Unit-1(Oil)
| Sirajgonj 225 MW CCPP Unit-2 (Gas) | 177 | 177 | 186 | 181 | 179 | 179 | 191 | 174 | 180 | 130 | 130 | 134 | 186 | 167 | 140 | 140 | 140 | 140 |  | 144 | 180 | 182 | 190 | 189 | 196 | 185 | 4268009
Sirajgonj 225 MW CCPP Unit-2 (Oil)
159 | Sirajgonj 225MW CCPP Unit-3 (Gas) | 185 | 185 | 193 | 189 | 187 | 187 | 191 | 183 | 182 | 130 | 130 | 147 | 195 | 191 | 195 | 188 | 185 | 183 |  | 179 | 184 | 184 | 192 | 194 | 200 | 194 | 4643918
Sirajgonj 225MW CCPP Unit-3 (Oil)
| Sirajgonj 400 MW CCPP Unit-4 | 394 | 400 | 401 | 406 | 353 | 392 | 408 | 396 | 260 | 290 | 340 | 390 | 385 | 388 | 409 | 392 | 387 | 289 |  | 387 | 387 | 403 | 411 | 415 | 414 | 414 | 9158600
160 | Sirajgonj 400MW CCPP Unit-4 (Oil)
161 | Bera 70 MW Peaking PP | 43 | 43 | [9 empty] | 9 | 30 | 43 | 34 | 34 | 34 | 34 |  | 36 | 36 | 36 | 36 | 36 | 36 | 36 | 497202
162 | Bogra 22 MW PP (GBB) | 22 | 22 | 22 | 22 | 22 | 22 | 21 | 21 | 21 | 21 | 21 | 21 | 21 | 21 | 21 | 22 | 22 | 22 |  |  | 0 | 9 | 19 | 22 | 22 | 22 | 468720
163 | Bogura 20 MW PP (Energyprima)
164 | Ullapara 11 MW PP (Summit) | 8 | 8 | 8 | 8 | 8 | 8 | 8 | 8 | 8 | 8 | 8 | 8 | 8 | 8 | 8 | 8 | 8 | 8 |  | 8 | 8 | 8 | 8 | 8 | 8 | 8 | 174420
165 | Amnura 50 MW PP(Sinha) | 28 | 28 | 28 | 28 | 28 |  |  |  | 28 | 28 | 28 | 18 | 18 | 18 | 18 | 18 | 18 | 28 |  | 28 | 28 | 28 | 28 | 28 | 28 | 28 | 524770
166 | Katakhali 50 MW PP (Northern) | 34 | 34 | 16 | [5 empty] | 16 | 34 | 34 | 34 | 34 | 34 | 34 | 34 | 34 | 34 |  | 34 | 34 | 34 | 34 | 34 | 34 | 34 | 598208
167 | Katakhali 50 MW Peaking PP | 23 | 23 | 23 | [6 empty] | 20 | 23 | 27 | 29 | [6 empty] | 37 | 37 | 39 | 38 | 37 | 37 | 37 | 356130
168 | Santahar 50 MW Peaking PP | 35 | 35 | 35 | 35 | [22 empty] | 190111
169 | Natore 52 MW PP (Rajlanka) | 52 | 52 | 52 | 52 | 52 | 52 | 52 | 52 | 52 | 52 | 43 | 52 | 52 | 52 | 52 | 52 | 52 | 16 |  | 28 | 46 | 52 | 52 | 52 | 52 | 52 | 1167360
170 | Chapainawabganj 100 MW Peaking PP | 96 | 96 | 96 | 96 | 96 | 96 | 96 | 96 | 95 | 94 | 94 | 86 | 86 | 86 | 94 | 94 | 94 | 94 |  | 94 | 94 | 94 | 94 | 94 | 94 | 94 | 2227832
171 | Baghabari 200 MW PP (Paramount) | [19 empty] | 30 | 150 | 100 | 50 | 50 | 50 | 50 | 340609
| Bagura 113 MW PP (Confidence)-2 | 113 | 113 | 113 | 113 | 113 | 35 | 35 | 35 | 66 | 110 | 109 | 95 | 101 | 100 | 110 | 110 | 70 | 50 |  | 70 | 100 | 112 | 113 | 113 | 113 | 113 | 2330400
172 | Confidence Power Bogura Unit-1 113 MW | 113 | 113 | 113 | 113 | 113 |  |  | 25 | 100 | 113 | 113 | 113 | 113 | 113 | 113 | 113 | 50 | 50 |  | 113 | 113 | 113 | 113 | 113 | 113 | 113 | 2297568
173 | Rangpur 20 MW GTPP | 0 | 0 | 0 | 0 | 0 | 0 | 0 | 0 | 0 | 0 | 0 | 0 | 0 | 0 | [5 empty] | 15 | 15 | 12 | 10 | 0 | 0 | 0 | 28000
175 | Saidpur 20 MW GTPP | 0 | 0 | 0 | 0 | 0 | 0 | 0 | 0 | 0 | 0 | 0 | 0 | 0 | 0 | 0 | 0 | 0 | 0 |  | 0 | 0 | 0 | 0 | 0 | 0 | 0
176 | Rangpur 113 MW PP (Confidence) | 113 | 113 | 113 | 113 | 88 |  |  | 30 | 97 | 113 | 113 | 113 | 113 | 113 | 113 | 113 | 56 | 50 |  | 113 | 113 | 113 | 109 | 113 | 113 | 113 | 2226182
177 | Sympa Solar Power 8MW | [5 empty] | 1 | 2 | 2 | 3 | 3 | 3 | 2 | 3 | 4 | 4 | 3 | 3 | 1 | [8 empty] | 34228
178
178