## Forecast
0 | [5 empty] | Power Grid Company of Bangladesh Ltd. | [10 empty] | QF-LDC-07
|  |  |  | Report on Forecasted Generation & Demand of national grid on | [6 empty] | 2021-06-17 | Thursday
|  |  | Date (day): | 2021-06-17 |  | Thursday
|  | Probable Maximum |  | Generation : |  | (a) At Day Peak Hour : | 14011.6 | MW |  |  | (b) At Evening Peak Hour : |  | 14897 | MW
| Sl. | [6 empty] | Present | Actual Generation |  | Forecasted Available Gen. on |  | Ev. Peak Gen.Shortage |  | Plants under |  | Probable
| No. | Name of the Power Station |  | Fuel | Producer | Installed Capacity |  | Capacity | On | 2021-06-16 | 2021-06-17 | during | for Fuel | for plant. S/D | Shut down (date)/ |  | Start up
[9 empty] | Day Peak | Ev. Peak | Day Peak | Ev. Peak | Limitation | M/C Problem | Remarks |  | Date
[6 empty] | Unit No. X Capacity | MW | MW | MW | MW | MW | MW | MW | MW
| 1 | Ghorasal Repowered CCPP:Unit-3 (GT |  | Gas | PDB | 1*260 | 260 | 260 | 0 | 0 | 0 | 0 |  | 170 | Under maint.
| 2 | Ghorasal Repowered CCPP Unit-4 |  | Gas | PDB | 1*210 | 210 | 180 | 0 | 0 | 0 | 0 |  | 180 | Under maint.
|  | Ghorasal TPP Unit-5 |  | Gas | PDB | 1*210 | 210 | 190 | 185 | 185 | 185 | 185
| 3 | Ghorasal 365 MW CCPP Unit-7 |  | Gas | PDB | 1*243+1*122 | 365 | 365 | 0 | 0 | 0 | 0 |  | 365 | Under maint.
| 4 | Ghorashal 78.5 MW PP(MAX) |  | Gas | QRPP | 2*40 | 78 | 0 | 0 | 0 | 0 | 0 |  |  | Contract Expired
| 5 | Ghorashal 108MW PP (Regent) |  | Gas | IPP | 34*3.35 | 108 | 108 | 95 | 100 | 100 | 100
| 6 | Haripur GTPP |  | Gas | SBU, PDB | 2*32 | 32 | 20 | 0 | 0 | 0 | 0 |  | 20 | Under maint.
| 7 | Haripur 412 MW CCPP |  | Gas | EGCB | 1*273+1*139 | 412 | 412 | 0 | 0 | 0 | 0 | 412 |  | Gas shortage
| 8 | Haripur 360MW CCPP(HPL) |  | Gas | IPP | 1*235+1*125 | 360 | 360 | 32 | 191 | 240 | 180 | 180 |  | Gas shortage
| 9 | Meghnaghat 450 MW CCPP(MPL) |  | Gas | IPP | 2*150+1*150 | 450 | 450 | 300 | 300 | 300 | 300 | 150 |  | Gas shortage
| 10 | Meghnaghat 100 MW(IEL) |  | HFO | QRPP | 12*8.9 | 100 | 100 | 0 | 0 | 0 | 0 |  |  | Contract Expired
| 11 | Meghnaghat CCPP(Summit) |  | Gas | IPP | 2*110+1*110 | 305 | 305 | 285 | 265 | 300 | 300 |  |  | FGMO
| 12 | Madanganj 102 PP(Summit) |  | HFO | QRPP | 6*17 | 102 | 0 | 0 | 0 | 0 | 0 |  |  | Contract Expired
| 13 | Madanganj-55 MW PP(Summit) |  | HFO | (IPP) | 3*17.08+1*11.3 | 55 | 55 | 55 | 55 | 55 | 55
| 14 | Keraniganj 100 MW PP (Powerpac) |  | HFO | QRPP | 8*13.45 | 100 | 100 | 20 | 10 | 74 | 75 |  | 25 | Engine problem
| 15 | Narshingdi 22 MW PP (Doreen) |  | Gas | SIPP, REB | 8*2.90 | 22 | 22 | 19 | 19 | 21 | 21
| 16 | 210 MW Siddhirgonj TPP |  | Gas | PDB | 1*210 | 210 | 115 | 0 | 0 | 0 | 0 |  | 115 | Under maint.
| 17 | Siddhirgonj 2*120 MW GTPP |  | Gas | EGCB | 2*105 | 210 | 210 | 37 | 145 | 180 | 200
| 18 | Siddhirganj 100 PP(Dutch Bangla) |  | HFO | QRPP | 12*8.9 | 100 | 100 | 91 | 100 | 100 | 100
| 19 | Siddhirganj 335 MW CCPP |  | Gas | EGCB | 1*217+118 | 335 | 335 | 300 | 333 | 335 | 335
| 20 | Gagnagar 102 MW PP (Digital Power) |  | HFO | IPP | 12*8.924 | 102 | 102 | 102 | 102 | 100 | 102
| 21 | Katpotti 52 MW PP (Sinha) |  | HFO | IPP | 7*7.9 | 51 | 51 | 0 | 0 | 0 | 0 | 51 |  | Fuel Shortage.
| 22 | Kamalaghat 54 MW PP(Banco Energy) |  | HFO | IPP | 3*18 | 54 | 54 | 54 | 54 | 54 | 54
| 23 | Kodda 150MW PP |  | HFO | BPDB-RPCL | 9*17.06 | 149 | 149 | 133 | 133 | 133 | 133 |  | 16 | Engine problem
| 24 | Manikganj 55 MW PP (Northern) |  | HFO | IPP | 3*19.3 | 55 | 55 | 17 | 17 | 55 | 55
| 25 | Nababganj 55 MW PP (Southern power ) |  | HFO | IPP | 3*19.3 | 55 | 55 | 17 | 55 | 55 | 55
| 26 | Bosila 108MW PP(CLC) |  | HFO | IPP | 12*8.775+1*3.5 | 108 | 108 | 0 | 0 | 0 | 0 | 108 |  | Fuel shortage
| 27 | Summit Power,(Madhabdi+Ashulia) |  | Gas | SIPP,REB | 3*3.67+4*8.73 | 80 | 80 | 55 | 54 | 55 | 55 |  | 25 | Engine problem
| 28 | Maona 33 MW PP(Summit) |  | Gas | SIPP,REB | 4*8.73 | 33 | 33 | 28 | 28 | 33 | 33
| 29 | Rupganj 33 MW PP(Summit) |  | Gas | SIPP,REB | 4*8.73 | 33 | 33 | 33 | 33 | 33 | 33
| 30 | Gazipur 52 MW PP |  | HFO | IPP | 6*8.9 | 52 | 52 | 42 | 42 | 52 | 52
| 31 | Tongi 80 MW GTPP |  | Gas | PDB | 1* 105 | 105 | 105 | 0 | 0 | 0 | 0 |  | 105 | Under maint.
| 32 | Kodda 300 MW PP Unit-2 (Summit) |  | HFO | IPP | 18*17.076 | 300 | 300 | 223 | 243 | 250 | 250 |  | 50 | Engine problem
| 33 | Keranigonj 300 MW PP (APR) |  | HSD | IPP | 256*1.4 | 300 | 300 | 0 | 0 | 100 | 300
| 34 | Bramhangoan 100 MW PP (Aggreko) |  | HSD | IPP | 100 | 100 | 100 | 0 | 0 | 100 | 100
| 35 | Aurahati 100MW PP (Aggreko) |  | HSD | IPP | 0.85*23+0.95*91 | 100 | 100 | 0 | 0 | 100 | 100
| 36 | Kodda 149 MW PP Unit-1 (Summit) |  | HFO | IPP | 149 | 149 | 149 | 100 | 94 | 132 | 132 |  | 17 | Engine problem
| 37 | Gazipur 100 MW PP |  | HFO | RPCL | 100 MW | 105 | 105 | 88 | 89 | 88 | 89 |  | 16 | Engine problem
| 38 | Meghnaghat 104 MW PP (OPCL) |  | HFO | IPP | 18.5*6 | 104 | 104 | 35 | 91 | 92 | 92 |  | 12 | Engine problem
| 39 | Manikgonj 162MW PP(MPGL) |  | HFO | IPP | 9*18 | 162 | 162 | 126 | 126 | 162 | 162
| 40 | Spectra Solar Plant Ltd. |  | Solar | IPP | 35 | 35 | 35 | 17 | 0 | 30 | 0
|  | Dhaka area Total |  |  |  |  | 6256 | 5919 | 2489 | 2864 | 3514 | 3648 | 901 | 1116
| 41 | Chattogram TPP-1 |  | Gas | PDB | 1*210 | 210 | 180 | 100 | 100 | 100 | 100 | 80 |  | Gas shortage
|  | Chattogram TPP-2 |  | Gas | PDB | 1*210 | 210 | 180 | 0 | 0 | 0 | 0 | 180 |  | Gas shortage
| 42 | Raozan 25 MW PP |  | HFO | IPP | 3*8.9 | 25 | 25 | 8 | 8 | 17 | 17 |  | 8 | Engine problem
| 43 | Teknaf 20MW PP (Solartech) |  | Solar | Teknaf Solartech Energy Ltd. | 20 | 20 | 20 | 5 | 0 | 20 | 0
| 44 | Patenga 50MW PP (Baraka) |  | HFO | IPP | 8*6.98 | 50 | 50 | 17 | 25 | 46 | 46
| 45 | Karnaphuli Hydro PP Unit-1,2,3,4, 5 |  | Hydro | PDB | 2*40+3*50 | 230 | 230 | 25 | 25 | 25 | 25 | 205 |  | Low water lavel
| 46 | Sikalbaha 225MW CCPP |  | Gas/HSD | PDB | 1*150+1*175 | 225 | 225 | 216 | 203 | 220 | 220 |  |  | FGMO
| 47 | Sikalbaha Peaking GT |  | Gas/HSD | PDB | 1*150 | 150 | 150 | 100 | 100 | 100 | 100
| 48 | Sikalbaha 105 MW PP (Baraka Sikalbaha) |  | HFO | IPP | 105 MW | 105 | 105 | 105 | 105 | 105 | 105
| 49 | Hathazari 100 MW peaking PP |  | HFO | PDB | 11*8.9 | 98 | 98 | 0 | 0 | 0 | 0 |  | 98 | Under S/D.
| 50 | Dohazari -Kalaish 100 MW Peaking |  | HFO | PDB | 6*17 | 102 | 102 | 0 | 85 | 85 | 85 |  | 17 | Engine problem
| 51 | Juldah 100 MW Unit-1 (Acorn) |  | HFO | QRPP | 8*13.45 | 100 | 100 | 100 | 100 | 100 | 100
| 52 | Juldah 100 MW PP Unit-3 (Acorn) |  | HFO | IPP | 0 | 100 | 100 | 90 | 100 | 100 | 100
| 53 | Barabkunda 22 MW PP (Regent) |  | Gas | SIPP, PDB | 8*2.90 | 22 | 22 | 0 | 0 | 22 | 22
| * | Malancha, Ctg. EPZ (United) |  | Gas |  | 5*8.73+3*9.34 |  | 0 | 3 | 28 | 13 | 25
| 54 | Chattogram 108 MW PP (ECPV) |  | HFO | IPP | 16*7 | 108 | 108 | 0 | 0 | 0 | 0 | 102 |  | Fuel shortage
| 55 | Kaptai 7 MW Solar PP |  | Solar | PDB | 7.4 MW | 7 | 7 | 4 | 0 | 5 | 0
| 56 | Anwara 300 MW PP (United) |  | HFO | IPP | 300 MW | 300 | 300 | 0 | 0 | 300 | 300
| 57 | Jodiac Power |  | HFO | IPP | 3*18.55+1*3.6 | 54 | 54 | 35 | 54 | 0 | 0 |  | 54 | Under shut down
| 58 | Karnaphuli Power Ltd. |  | HFO | IPP | 110 | 110 | 110 | 110 | 108 | 110 | 110
| 59 | Juldah unit-2 (Acorn) |  | HFO | IPP | 8*13.6 | 100 | 100 | 100 | 50 | 100 | 100
| 60 | Anlima Energy Ltd. |  | HFO | IPP | 6*21.2 | 116 | 116 | 17 | 35 | 116 | 116
|  | Chattogram area Total |  |  |  |  | 2442 | 2382 | 1035 | 1126 | 1584 | 1571 | 567 | 177
| 61 | Ashuganj TPP Unit- 3 |  | Gas | APSCL | 1*150 | 150 | 135 | 80 | 80 | 0 | 80 | 55 |  | Gas shortage
|  | Ashuganj TPP Unit- 4 |  | Gas | APSCL | 1*150 | 150 | 129 | 0 | 0 | 0 | 0 | 129 |  | Gas shortage
|  | Ashuganj TPP Unit- 5 |  | Gas | APSCL | 1*150 | 150 | 134 | 0 | 0 | 0 | 0 | 134 |  | Under maint
| 62 | Ashuganj 225 MW CCPP |  | Gas | APSCL | 1*142+1*75 | 221 | 221 | 205 | 217 | 220 | 220 |  |  | FGMO
| 63 | Ashuganj 450 MW CCPP(North) |  | Gas | APSCL | 1*360 | 360 | 360 | 315 | 280 | 310 | 330 |  |  | FGMO
| 64 | Ashuganj 450 MW CCPP(South) |  | Gas | APSCL | 1*360 | 360 | 360 | 315 | 295 | 300 | 330 |  |  | FGMO
| 65 | Ashuganj 50 MW PP |  | Gas | APSCL | 14*3.968 | 53 | 45 | 23 | 26 | 26 | 26 |  | 19 | Engine problem
| 66 | Ashuganj 55 MW PP (Precision) |  | Gas | RPP | 15*4 | 55 | 55 | 30 | 56 | 25 | 25 | 30 |  | Gas shortage
| 67 | Ashuganj 195MW PP (APSCL-United) |  | Gas | IPP | 20*9.73+1*16 | 195 | 195 | 0 | 8 | 16 | 16 | 179 |  | Gas shortage
| 68 | Ashuganj 51 MW PP (Midland) |  | Gas | IPP | 6*9.34 | 51 | 51 | 0 | 51 | 51 | 51
| 69 | Ashuganj 150MW PP (Midland) |  | HFO | IPP | 23*7.015 | 150 | 150 | 0 | 58 | 120 | 150
| 70 | Titas 50 MW Peaking PP |  | HFO | PDB | 6*8.92 | 52 | 52 | 50 | 48 | 0 | 50
| 71 | Chandpur 150 MW CCPP |  | Gas | PDB | 1*106+1*57 | 163 | 163 | 85 | 85 | 90 | 90 |  | 57 | ST Under maint.
| 72 | Chandpur 200MW (Desh energy) |  | HFO | IPP | 0 | 200 | 200 | 136 | 163 | 180 | 180 |  | 20 | Engine problem
| 73 | Feni 22MW PP (Doreen) |  | Gas | SIPP, PDB | 8*2.90 | 22 | 22 | 19 | 22 | 22 | 22
| 74 | Feni 11 MW PP (Doreen) |  | Gas | SIPP, REB | 4*2.90 | 11 | 11 | 5 | 11 | 11 | 11
| ** | Impoprt (Tripura) |  |  | Imported power | 0 | 160 | 160 | 92 | 116 | 151 | 179
| 75 | Jangalia 33MW PP (Summit) |  | Gas | SIPP, PDB | 4*8.73 | 33 | 33 | 33 | 33 | 33 | 33
| 76 | Jangalia 52 MW PP (Lakdanavi) |  | HFO | IPP | 6*8.92 | 52 | 52 | 0 | 34 | 43 | 43 |  | 9 | Engine problem
| 77 | Cumilla 25 MW PP (Summit) |  | Gas | SIPP, PDB | 3*3.67+2*6.97 | 25 | 25 | 13 | 12 | 19 | 19 |  | 6 | Engine problem
| 78 | Daudkandi 200 MW PP (B.Trac) |  | HSD | IPP | 154*1.4 | 200 | 200 | 0 | 0 | 100 | 200
| 79 | Feni Lanka Power |  | HFO | IPP | 7*18.415+1*9.78 | 114 | 114 | 17 | 70 | 17 | 70 | 44 |  | Engine problem
| 80 | Chowmuhani 113 MW |  | HFO | IPP | 12*9.78+2*3.1 | 113 | 113 | 120 | 117 | 113 | 113
| 81 | Bhairob 54.5 MW |  | HFO | IPP | 3*18.2 | 54 | 54 | 36 | 36 | 35 | 36 |  | 18 | 33 kV feeder fault
|  | Cumilla Area Total |  |  |  |  | 3094 | 3034 | 1574 | 1818 | 1882 | 2274 | 571 | 129
| 82 | RPCL 210MW CCPP |  | Gas | IPP | 4*35+1*70 | 210 | 202 | 112 | 127 | 150 | 130 | 72 |  | Gas shortage
| 83 | Tangail 22 MW PP (Doreen) |  | Gas | SIPP, PDB | 8*2.90 | 22 | 22 | 21 | 21 | 20 | 20
| 84 | Jamalpur 95 MW PP(Powerpac) |  | HFO | IPP | 12*8.924 | 95 | 95 | 8 | 8 | 8 | 8 |  | 87 | Engine problem
| 85 | Sarishabari 3 MW Solar Plant |  | Solar | IPP | 1*3 | 3 | 3 | 3 | 0 | 1.6 | 0
| 86 | Mymensingh 200 MW PP (United) |  | HFO | IPP | 200 | 200 | 200 | 8 | 172 | 175 | 175 |  | 25 | Engine problem
| 87 | Jamalpur 115 MW PP (United) |  | HFO | IPP | 115 MW | 115 | 115 | 115 | 106 | 115 | 115
| 88 | Sutiakhali 50 MW Solar PP |  | Solar | IPP | 50 | 50 | 50 | 54 | 0 | 50 | 0
| 89 | Tangail Palli Power Gen 22 MW |  | HFO | IPP | 4*6.7 | 22 | 22 | 24 | 24 | 22 | 22
|  | Mymensingh Area Total |  |  |  |  | 717 | 709 | 345 | 458 | 541.6 | 470 | 72 | 87
| 90 | Fenchugonj CCPP Phase-1 |  | Gas | PDB | 2*32+1*33 | 97 | 70 | 0 | 0 | 0 | 0 |  | 70 | Machine problem.
| 91 | Fenchugonj CCPP Phase-2 |  | Gas | PDB | 2*35+1*35 | 104 | 90 | 42 | 42 | 42 | 42 |  | 48 | Machine problem.
| 92 | Kushiara 163 MW CCPP (KP) |  | Gas | IPP | 1*109+1*54 | 163 | 163 | 130 | 163 | 163 | 163
| 93 | Shajibazar 330 MW CCPP |  | Gas | PDB | 3*110 | 330 | 330 | 162 | 162 | 162 | 162 |  | 168 | GT-1 Under maint
| 94 | Fenchugonj 51 MW PP (Barakatullah) |  | Gas | RPP | 19*2.90 | 51 | 51 | 50 | 50 | 51 | 51
| 95 | Fenchuganj 44MW (Energyprima) |  | Gas | RPP | 12*3.3+5*2 | 44 | 0 | 0 | 0 | 0 | 0 |  |  | Contract Expired
| 96 | Hobiganj 11MW PP Cofidence-E |  | Gas | SIPP, REB | 4*2.90 | 11 | 11 | 5 | 11 | 11 | 11
| 97 | Shahjibazar GTPP Unit- 8 & 9 |  | Gas | PDB | 2*35 | 70 | 66 | 40 | 61 | 62 | 62
| 98 | Shahjibazar 86MW PP (Shahjibazar) |  | Gas | RPP | 32*2.90 | 86 | 86 | 75 | 84 | 80 | 81
| 99 | Shahjibazar 100 MW GTPP |  | Gas | PDB | 1*100 | 100 | 100 | 0 | 0 | 0 | 0 |  | 100 | Under maint
| 100 | Sylhet 225 MW CCPP |  | Gas | PDB | 1*142+1*89 | 231 | 231 | 192 | 138 | 192 | 192
| 101 | Sylhet 20 MW GTPP |  | Gas | PDB | 1*20 | 20 | 20 | 0 | 0 | 0 | 0 | 20 |  | Gas shortage
| 102 | Sylhet 50MW PP (EPL) |  | Gas | RPP | 27*2 | 50 | 0 | 0 | 0 | 0 | 0 |  |  | Contract Expired
| 103 | Shahjahanulla 25 MW PP |  | Gas | SIPP, REB | 3*9.34 | 25 | 25 | 16 | 16 | 15 | 16 |  | 9 | Engine problem
| 104 | Bibiana-II 341 MW CCPP (Summit) |  | Gas | IPP | 1*222+1*119 | 341 | 341 | 290 | 290 | 341 | 341 |  |  | FGMO
| 105 | Bibiyana-III 400 MW CCPP |  | Gas | PDB | 400 MW | 400 | 400 | 314 | 365 | 400 | 400
| 106 | Sylhet 10MW PP (Desh) |  | Gas | RPP | 6*1.95 | 10 | 10 | 9 | 9 | 10 | 10
| 107 | Bibiyana South 400 MW |  | Gas | PDB | 400 MW | 383 | 383 | 310 | 401 | 400 | 400
|  | Sylhet Area Total |  |  |  |  | 2516 | 2377 | 1635 | 1792 | 1929 | 1931 | 20 | 395
| 108 | Bheramara GTPP Unit-3 |  | HSD | PDB | 1*20 | 20 | 16 | 0 | 0 | 0 | 0
| ** | Bheramara (HVDC ) |  | 0 | Imported power | 2*500 | 1000 | 1000 | 905 | 905 | 907 | 907
| 109 | Khulna 115 PP MW (KPCL-2) |  | HFO | QRPP | 7*17 | 115 | 115 | 0 | 0 | 0 | 0 |  |  | Contract Expired
| 110 | Faridpur 50 MW Peaking PP |  | HFO | PDB | 8*6.89 | 54 | 54 | 0 | 9 | 20 | 20 |  | 34 | Engine problem
| 111 | Khulna 225 MW CCPP |  | HSD | NWPGCL | 1*150+1*75 | 230 | 230 | 0 | 0 | 0 | 220
| 112 | Gopalganj 100 MW Peaking PP |  | HFO | PDB | 16*6.98 | 109 | 109 | 0 | 0 | 60 | 60 |  | 49 | Engine problem
| 113 | Bheramara 410 MW CCPP |  | Gas | NWPGCL | 1*278+1*132 | 410 | 410 | 330 | 385 | 380 | 390
| 114 | Noapara 40 MW PP (Khanjahan Ali) |  | HFO | QRPP | 5*8.5 | 40 | 40 | 0 | 0 | 0 | 0 |  |  | Contract Expired
| 115 | Noapara 100 MW PP (Bangla Trac) |  | HSD | IPP | 70*1.4 | 100 | 100 | 0 | 30 | 50 | 100
| 116 | Rupsha 105 MW PP (Orion rupsha) |  | HFO | IPP | 6*18.445 | 105 | 105 | 0 | 91 | 90 | 90 |  | 15 | Engine problem
| 117 | Madhumati 100 MW PP |  | HFO | NWPGCL | 100 MW | 105 | 105 | 0 | 0 | 100 | 100
|  | Khulna Area Total |  |  |  |  | 2288 | 2284 | 1235 | 1420 | 1607 | 1887 | 0 | 98
| 118 | Barisal 110 MW PP (Summit ) |  | HFO | IPP | 7*17.076 | 110 | 110 | 0 | 16 | 110 | 110
| 119 | Bhola 33 MW PP (Venture) |  | Gas | RPP | 1*34.50 | 33 | 33 | 16 | 28 | 33 | 33
| 120 | Bhola 225 MW CCPP |  | Gas | PDB | 2*63+1*68 | 194 | 194 | 86 | 86 | 85 | 85 |  | 109 | GT-2 under maint
| 121 | Bhola 95 MW PP (Aggreko) |  | Gas | QRPP | 96*1.10 | 95 | 95 | 11 | 11 | 11 | 11 | 84 |  | Gas shortage
| 122 | Payra 1320 MW |  | Coal | BCPCL | 2*622 | 1244 | 1244 | 340 | 490 | 622 | 622
|  | Bhola Nutan Biddut BD LTD |  | Gas | IPP | 220 | 0 | 0 | 120 | 202 | 220 | 220 |  |  | On Test
| 123 | United Payra Power Ltd. |  | HFO | IPP | 8*18.5+1*9.5 | 150 | 150 | 0 | 0 | 0 | 110
|  | Barisal Area Total |  |  |  |  | 1826 | 1826 | 573 | 833 | 1081 | 1191 | 84 | 109
| 124 | Baghabari 71 MW GTPP |  | Gas | PDB | 1*71 | 71 | 71 | 0 | 0 | 0 | 0 | 71 |  | Gas shortage
|  | Baghabari 100 MW GTPP |  | Gas | PDB | 1*100 | 100 | 100 | 0 | 0 | 0 | 0 | 100 |  | Gas shortage
| 125 | Baghabari 50 MW Peaking PP |  | HFO | PDB | 6*8.9 | 52 | 52 | 0 | 50 | 50 | 50
| 126 | Bera 70 MW Peaking PP |  | HFO | PDB | 9*8.29 | 71 | 71 | 0 | 29 | 30 | 40 |  | 31 | Engine problem
| 127 | Amnura 50 MW PP(Sinha) |  | HFO | QRPP | 7*7.79 | 50 | 50 | 24 | 35 | 35 | 35 |  | 15 | Engine problem
| 128 | Katakhali 50 MW PP (Northern) |  | HFO | QRPP | 6*8.9 | 50 | 50 | 0 | 8 | 43 | 43 |  | 7 | Engine problem
| 129 | Katakhali 50 MW Peaking PP |  | HFO | PDB | 6*8.7 | 50 | 50 | 0 | 37 | 40 | 40 |  | 10 | Engine problem
| 130 | Sirajgonj 225MW CCPP Unit-1 |  | Gas/HSD | NWPGCL | 1*150+1*75 | 210 | 210 | 0 | 0 | 0 | 0 | 210 |  | Gas shortage
| 131 | Sirajgonj 225MW CCPP Unit-2 |  | Gas/HSD | NWPGCL | 1*150+1*75 | 220 | 220 | 157 | 185 | 200 | 200 |  |  | FGMO
| 132 | Sirajgonj 225MW CCPP Unit-3 |  | Gas/HSD | NWPGCL | 1*141 | 220 | 220 | 172 | 187 | 200 | 200 |  |  | FGMO
| 133 | Sirajgonj 400 MW CCPP Unit-4 |  | Gas/HSD | SNWPGCL | 1*282+1*132 | 414 | 414 | 388 | 395 | 400 | 400 |  |  | FGMO
| 134 | Santahar 50 MW Peaking PP |  | HFO | PDB | 6*8.7 | 50 | 50 | 0 | 0 | 0 | 35 |  | 15 | Engine problem
| 135 | Bogra 22 MW PP (GBB) |  | Gas | RPP | 6*4 | 22 | 22 | 22 | 22 | 22 | 22
| 136 | Bogura 20 MW PP (Energyprima) |  | Gas | RPP | 5*3.3+5*2 | 20 | 0 | 0 | 0 | 0 | 0 |  |  | Contract Expired
| 137 | Ullapara 11 MW PP (Summit) |  | Gas | SIPP, REB | 4*2.90 | 11 | 11 | 5 | 8 | 11 | 11
| 138 | Natore 52 MW PP (Rajlanka) |  | HFO | IPP | 52 | 52 | 52 | 34 | 52 | 52 | 52
| 139 | Chapainawabganj 100 MW Peaking PP |  | HFO | PDB | 104 | 104 | 104 | 0 | 88 | 87 | 88 |  | 16 | Engine problem
| 140 | Baghabari 200 MW PP (Paramount) |  | HSD | IPP | 200 MW | 200 | 200 | 0 | 0 | 200 | 200
| 141 | Bagura 113 MW PP (Confidence)-2 |  | HFO | IPP | 113 MW | 113 | 113 | 35 | 113 | 113 | 113
| 142 | Confidence Power Bogura Unit-1 113 MW |  | HFO | IPP | 6*18.55 | 113 | 113 | 35 | 113 | 113 | 113
| 143 | Sirajgonj 6.55 MW Solar |  | Solar | NWPGCL | 1*6 | 6 | 6 | 1 | 0 | 6 | 0
|  | Rajshahi Area Total |  |  |  |  | 2199 | 2179 | 873 | 1322 | 1602 | 1642 | 381 | 94
| 144 | Barapukuria TPP Unit-1 |  | Coal | PDB | 1*125 | 125 | 85 | 0 | 0 | 0 | 0 |  | 85 | Under maint.
|  | Barapukuria TPP Unit-2 |  | Coal | PDB | 1*125 | 125 | 85 | 0 | 0 | 0 | 0 |  | 85 | Under maint.
| 145 | Barapukuria 275 MW TPP Unit-3 |  | Coal | PDB | 1*275 | 274 | 274 | 149 | 150 | 150 | 150 | 124 |  | Coal Shortage
| 146 | Rangpur 20 MW GTPP |  | HSD | PDB | 1*20 | 20 | 20 | 0 | 0 | 0 | 10 |  | 10 | Engine problem
| 147 | Saidpur 20 MW GTPP |  | HSD | PDB | 1*20 | 20 | 20 | 0 | 0 | 0 | 10 |  | 10 | Engine problem
| 148 | Rangpur 113 MW PP (Confidence) |  | HFO | IPP | 113 MW | 113 | 113 | 34 | 113 | 113 | 113
| 149 | Sympa Solar Power 8MW |  | Solar | IPP | 8 MW | 8 | 8 | 3 | 0 | 8 | 0
|  | Rangpur Area Total |  |  |  |  | 685 | 605 | 186 | 263 | 271 | 283 | 124 | 190
|  | Total |  |  |  |  | 22023 | 21315 | 9945 | 11896 | 14011.6 | 14897 | 2720 | 2395
|  | Usable load at Substation end after deducting Auxiliary use & Transmission loss | [6 empty] | 9434.2069 | 11285 | 13291.939 | 14131.8632
| A. |  | 2021-06-16 | (Yesterday) |  |  |  |  | Wednesday
| 1 | Highest Generation : |  |  | 11896 | MW at | 21:00 | hrs | 11 Evening Peak Hour : | [5 empty] | 21:00 | hrs.
| 2 | Minimum Generation : |  |  | 8918 | MW at | 7:00 | hrs | 12 Max. Demand (Generation end) at evening peak hour : | [5 empty] | 11896 | MW
| 3 | Day peak Generation : |  |  | 9945 | MW at | 12:00 | hrs | 13 Max. Demand (Substation end) at evening peak hour : | [5 empty] | 11285 | MW
| 4 | Evening peak Generation : |  |  | 11896 | MW at | 21:00 | hrs | 14 Load Shed (Substation end) at evening peak hour : | [5 empty] | 0 | MW
| 5 | Total Energy Generation : |  | 249.621 | MKWHr | By Solar | 0.52705 | MKWHr | 15. Area wise Demand (S/S end), Supply (S/S end) & | [5 empty] | 16 Hourly Load Shed during
|  | By Gas : | 142.829 | MKWHr |  | By Oil: | 67.2783 | MKWHr | Load Shed (S/S end) at Evening peak hour in MW : | [5 empty] | Evening Peak hours :
|  | By Coal : | 13.839 | MKWHr |  | By Hydro: | 0.604 | MKWHr | Area | Demand | Supply |  | Loadshed |  | Time |  | Loadshed
| 6 | Generation Shortfall : |  | For Fuel Limitation = |  |  | 2720 | MW | Dhaka | 4105 | 4105 |  | 0
|  |  |  | For Plants S/D or M/C prob = |  |  | 2395 | MW | Chittagong | 1141 | 1141 |  | 0 |  | 18:00 |  | 0
|  |  |  | Total = |  |  | 5115 | MW | Khulna | 1286 | 1286 |  | 0 |  | 18:30 |  | 0
| 7 | Total Gas Supplied : |  |  | 1167.97 | MMCFD |  |  | Rajshahi | 1180 | 1180 |  | 0 |  | 19:00 |  | 0
| 8 | Fuel Cost : | i) Gas : | Taka | 149095137.174 | ii) Oil : | Taka | 501956991.63 | Comilla | 1030 | 1030 |  | 0 |  | 19:30 |  | 0
|  |  | iii) Coal : |  | 64539078 | Total | Taka | 715591206.804 | Mymensingh | 943 | 943 |  | 0 |  | 20:00 |  | 0
| 9 | Power flow through E-W Interconnectors : |  | Taka |  | i) Energy | 0.076 | MKWHr. | Sylhet | 493 | 493 |  | 0 |  | 21:00 |  | 0
|  | ii) During Peak Demand : |  |  | 30 | MW (E to W) at | 21:00 | hrs | Barisal | 310 | 310 |  | 0 |  | 22:00 |  | 0
|  | iii) Maximum : |  |  | 17 | MW at | 22:00 | hrs | Rangpur | 797 | 797 |  | 0 |  | 23:00 |  | 0
| 10 | Maximum Temperature in Dhaka was |  |  |  | 29.4° C |  |  | Total | 11285 | 11285 |  | 0
| B. |  | 2021-06-17 | (Today) |  |  |  | Thursday |  |  | Probable max. temperature in Dhaka |  |  | 32.9° C
Forecast
| 1 | Maximum Demand* Evening (Generation end) |  |  |  | 12000 | MW |  | 6 Total Load Shed forecast (Substation end) : |  |  |  |  | 0 | MW
| 2 | Maximum Generation (Generation end) |  |  |  | 14897 | MW |  | 7 Area wise Load Shed forecast (Substation end) :
| 3 | Maximum Demand* Day (Generation end) |  |  |  | 10200 | MW
| 4 | Reserve(Generation end) |  |  |  | 2897 | MW |  | Dhaka | Chittagong | Khulna | Rajshahi | Comilla | Mymensingh | Sylhet | Barisal | Rangpur
| 5 | Total Energy Generation |  |  |  | 251.8033 | MKWHr |  | MW | MW | MW | MW | MW | MW | MW | MW | MW
| 6 | Actual Minimum Generation up to 8:00 hrs. |  |  |  | 8550 | MW at | 7:00 | 0 | 0 | 0 | 0 | 0 | 0 | 0 | 0 | 0
| * Import Through HVDC C/B Interconnector : |  |  |  |  | i) Energy | 21.8451 | MKWHr. | ii) HVDC Flow at Peak Time |  | 905 | MW at | 21:00 | hrs.
| * Import Through Comilla C/B Interconnector : |  |  |  |  | i) Energy | 2.6986 | MKWHr. | iii) Maximum HVDC Flow : |  | 905 | MW at | 3:00 | hrs.
*Cost for HVDC, Tripura & Solar energy is not usually included in the total fuel cost.
| Water Level of Kaptai Lake at 06:00 hr (ft): |  |  |  |  | (a) Yesterday : | 74.82 |  | (b) Today: | 74.82 |  | (c) Rule Curve: |  | 80.22
.
[5 empty] | Sub Divisional Engineer | [6 empty] | Executive Engineer
[5 empty] | Network Operation Division | [6 empty] | Network Operation Division

## YesterdayGen
2021-06-16
Plant Name | Ghorasal TPP (Unit-1&2) | Ghorasal Repowered CCPP:Unit-3 (GT | Ghorasal Repowered CCPP Unit-4 | Ghorasal TPP Unit-5 | Ghorasal 365 MW CCPP Unit-7 | Ghorashal 108MW PP (Regent) | Ghorashal 78.5 MW PP(MAX) | Haripur 412 MW CCPP | Haripur 360MW CCPP(HPL) | Plant Removed | Haripur GTPP | Meghnaghat 450 MW CCPP(MPL) | Meghnaghat CCPP(Summit) | Meghnaghat 100 MW(IEL) | Madanganj 102 PP(Summit) | Madanganj-55 MW PP(Summit) | Siddhirganj 335 MW CCPP | 210 MW Siddhirgonj TPP | Siddhirgonj 2*120 MW GTPP | Siddhirganj 100 PP(Dutch Bangla) | Gagnagar 102 MW PP (Digital Power) | Kodda 150MW PP | Keraniganj 100 MW PP (Powerpac) | Bosila 108MW PP(CLC) | Pagla (DPA ) | Katpotti 52 MW PP (Sinha) | Kamalaghat 54 MW PP(Banco Energy) | Manikganj 55 MW PP (Northern) | Nababganj 55 MW PP (Southern power ) | Narshingdi 22 MW PP (Doreen) | Summit Ashulia | Summit Madhabdi | Maona 33 MW PP(Summit) | Rupganj 33 MW PP(Summit) | Gazipur 52 MW PP | Tongi 80 MW GTPP | Karnaphuli Hydro PP Unit-1, 2 & 3 | Karnaphuli Hydro PP Unit-4 & 5 | Chattogram TPP-1 | Chattogram TPP-2 | Raozan 25 MW PP | Sikalbaha 225MW CCPP (Gas) | Sikalbaha 225MW CCPP(Oil) | Sikalbaha 150MW GTPP | Sikalbaha 150MW GTPP(Oil) | Plant Removed | Tangail Palli Power Gen 22 MW | Hathazari 100 MW peaking PP | Dohazari -Kalaish 100 MW Peaking | Juldah 100 MW Unit-1 (Acorn) | Chattogram 108 MW PP (ECPV) | Patenga 50MW PP (Baraka) | Barabkunda 22 MW PP (Regent) | Malancha, Ctg. EPZ (United) | Ashuganj TPP Unit- 3 | Ashuganj TPP Unit- 4 | Ashuganj TPP Unit- 5 | Ashuganj 450 MW CCPP(North) | Ashuganj 450 MW CCPP(South) | Ashuganj 225 MW CCPP | Ashuganj 195MW PP (APSCL-United) | Chandpur 150 MW CCPP | Ashuganj 50 MW PP | Ashuganj 55 MW PP (Precision) | Ashuganj 53MW PP (United) | Ashuganj 51 MW PP (Midland) | B.Baria (Aggreko) 85MW | Titas 50 MW Peaking PP | Jangalia 52 MW PP (Lakdanavi) | Feni 22MW PP (Doreen) | Feni 11 MW PP (Doreen) | Jangalia 33MW PP (Summit) | Cumilla 25 MW PP (Summit) | Impoprt (Tripura) | RPCL 210MW CCPP | Jamalpur 95 MW PP(Powerpac) | Tangail 22 MW PP (Doreen) | Sarishabari 3 MW Solar Plant | Fenchugonj CCPP Phase-1 | Fenchugonj CCPP Phase-2 | Fenchugonj 51 MW PP (Barakatullah) | Fenchuganj 44MW (Energyprima) | Kushiara 163 MW CCPP (KP) | Shajibazar 330 MW CCPP | Shahjibazar GTPP Unit- 8 & 9 | Shahjibazar 86MW PP (Shahjibazar) | Shahjibazar 50MW PP (EPL) | Sylhet 225 MW CCPP | Sylhet 20 MW GTPP | Sylhet 50MW PP (EPL) | Sylhet 10MW PP (Desh) | Bibiana-II 341 MW CCPP (Summit) | Shahjahanulla 25 MW PP | Hobiganj 11MW PP Cofidence-E | Daudkandi 200 MW PP (B.Trac) | Kodda 300 MW PP Unit-2 (Summit) | Keranigonj 300 MW PP (APR) | Bramhangoan 100 MW PP (Aggreko) | Mymensingh 200 MW PP (United) | Aurahati 100MW PP (Aggreko) | Kodda 149 MW PP Unit-1 (Summit) | Teknaf 20MW PP (Solartech) | Juldah 100 MW PP Unit-3 (Acorn) | Chandpur 200MW (Desh energy) | Ashuganj 150MW PP (Midland) | Bibiyana-III 400 MW CCPP | Jamalpur 115 MW PP (United) | Gazipur 100 MW PP | Sikalbaha 105 MW PP (Baraka Sikalbaha) | Kaptai 7 MW Solar PP | Anwara 300 MW PP (United) | Jodiac Power | Karnaphuli Power Ltd. | Feni Lanka Power | Chowmuhani 113 MW | Juldah unit-2 (Acorn) | Bibiyana South 400 MW | Meghnaghat 104 MW PP (OPCL) | Sutiakhali 50 MW Solar PP | Manikgonj 162MW PP(MPGL) | Anlima Energy Ltd. | Shahjibazar 100 MW GTPP | Bhairob 54.5 MW | Spectra Solar Plant Ltd. | EasternBlank | Bheramara (HVDC ) | Bheramara GTPP Unit-3 | Bheramara 410 MW CCPP | Khulna 115 MW PP (KPCL-1 & 3) | Khulna 115 PP MW (KPCL-2) | Khulna 225 MW CCPP | Khulna 60MW | Khulna (Aggreeco) 55MW | Faridpur 50 MW Peaking PP | Gopalganj 100 MW Peaking PP | Noapara 40 MW PP (Khanjahan Ali) | Bhola 225 MW CCPP | Bhola 33 MW PP (Venture) | Barisal 110 MW PP (Summit ) | Barisal GT PP Unit-1& 2 | Baghabari 100 MW GTPP | Baghabari 71 MW GTPP | Baghabari 50 MW Peaking PP | Bera 70 MW Peaking PP | Chapainawabganj 100 MW Peaking PP | Amnura 50 MW PP(Sinha) | Katakhali 50 MW PP (Northern) | Katakhali 50 MW Peaking PP | Natore 52 MW PP (Rajlanka) | Santahar 50 MW Peaking PP | Bogra 22 MW PP (GBB) | Bogura 20 MW PP (Energyprima) | Ullapara 11 MW PP (Summit) | Barapukuria TPP Unit-1 | Barapukuria TPP Unit-2 | Barapukuria 275 MW TPP Unit-3 | Rangpur 20 MW GTPP | Saidpur 20 MW GTPP | Sirajgonj 225MW CCPP Unit-1 (Gas) | Sirajgonj 225MW CCPP Unit-1(Oil) | Sirajgonj 225 MW CCPP Unit-2 (Gas) | Sirajgonj 225 MW CCPP Unit-2 (Oil) | Bhola 95 MW PP (Aggreko) | Noapara 100 MW PP (Bangla Trac) | Sirajgonj 225MW CCPP Unit-3 (Gas) | Sirajgonj 225MW CCPP Unit-3 (Oil) | Sirajgonj 400 MW CCPP Unit-4 | Rupsha 105 MW PP (Orion rupsha) | Baghabari 200 MW PP (Paramount) | Bagura 113 MW PP (Confidence)-2 | Madhumati 100 MW PP | Rangpur 113 MW PP (Confidence) | Sirajgonj 400MW CCPP Unit-4 (Oil) | Sympa Solar Power 8MW | Confidence Power Bogura Unit-1 113 MW | Payra 1320 MW | Bhola Nutan Biddut BD LTD (GAS) | Bhola Nutan Biddut BD LTD (OIL) | United Payra Power Ltd. | Sirajgonj 6.55 MW Solar | WesternBlank | Eastern Grid Total | Western Grid Total | Total (MW) | Gas (Public) | HVDC | Gas (Private) | Oil (Private) | Coal | Hydro | Oil (Public) | Tripura | Solar | Shortage | Water Level
1:00 | 0 | 0 | 0 | 185 | 0 | 52 | 0 | 0 | 0 |  | 0 | 300 | 265 | 0 | 0 | 55 | 335 | 0 | 0 | 100 | 102 | 133 | 73 | 0 | 0 | 0 | 54 | 55 | 55 | 0 | 25 | 30 | 28 | 33 | 42 | 0 | 0 | 25 | 100 | 0 | 17 | 204 | 0 | 100 | 0 |  | 24 | 0 | 85 | 100 | 0 | 19 | 0 | 38 | 80 | 0 | 0 | 280 | 295 | 216 | 0 | 84 | 26 | 5 | 0 | 0 | 0 | 48 | 8 | 19 | 11 | 33 | 21 | 134 | 147 | 8 | 20 | 0 | 0 | 42 | 53 | 0 | 163 | 162 | 61 | 81 | 0 | 192 | 0 | 0 | 9 | 280 | 16 | 5 | 50 | 214 | 0 | 0 | 172 | 53 | 132 | 0 | 100 | 178 | 0 | 315 | 106 | 89 | 105 | 0 | 0 | 54 | 110 | 17 | 110 | 80 | 311 | 88 | 0 | 108 | 17 | 0 | 36 | 0 |  | 903 | 0 | 380 | 0 | 0 | 100 | 0 | 0 | 18 | 0 | 0 | 83 | 32 | 0 | 0 | 0 | 0 | 50 | 29 | 87 | 35 | 43 | 37 | 52 | 0 | 22 | 0 | 8 | 0 | 0 | 150 | 0 | 0 | 0 | 0 | 204 | 0 | 11 | 40 | 216 | 0 | 414 | 91 | 0 | 113 | 0 | 113 | 0 | 0 | 113 | 500 | 220 | 0 | 0 | 0 |  | 7578 | 4064 | 11642 | 4267 | 903 | 1680 | 3396 | 650 | 25 | 587 | 134 | 0 | 0 | 74.82
2:00 | 0 | 0 | 0 | 185 | 0 | 52 | 0 | 0 | 0 |  | 0 | 300 | 270 | 0 | 0 | 55 | 335 | 0 | 0 | 100 | 102 | 133 | 20 | 0 | 0 | 0 | 54 | 55 | 55 | 22 | 25 | 30 | 28 | 33 | 42 | 0 | 0 | 25 | 100 | 0 | 17 | 204 | 0 | 100 | 0 |  | 24 | 0 | 85 | 100 | 0 | 19 | 0 | 38 | 80 | 0 | 0 | 280 | 295 | 217 | 0 | 85 | 26 | 5 | 0 | 0 | 0 | 48 | 8 | 19 | 11 | 33 | 21 | 132 | 148 | 8 | 20 | 0 | 0 | 42 | 53 | 0 | 163 | 163 | 62 | 81 | 0 | 192 | 0 | 0 | 7 | 300 | 16 | 5 | 0 | 224 | 0 | 0 | 172 | 0 | 132 | 0 | 100 | 177 | 0 | 315 | 106 | 89 | 105 | 0 | 0 | 54 | 110 | 17 | 110 | 80 | 310 | 89 | 0 | 108 | 17 | 0 | 19 | 0 |  | 904 | 0 | 380 | 0 | 0 | 40 | 0 | 0 | 3 | 0 | 0 | 83 | 30 | 0 | 0 | 0 | 0 | 50 | 29 | 87 | 35 | 43 | 37 | 52 | 0 | 22 | 0 | 8 | 0 | 0 | 150 | 0 | 0 | 0 | 0 | 204 | 0 | 11 | 0 | 216 | 0 | 413 | 17 | 0 | 113 | 0 | 111 | 0 | 0 | 113 | 470 | 220 | 0 | 0 | 0 |  | 7462 | 3841 | 11303 | 4293 | 904 | 1695 | 3122 | 620 | 25 | 512 | 132 | 0 | 0 | 74.82
3:00 | 0 | 0 | 0 | 185 | 0 | 52 | 0 | 0 | 0 |  | 0 | 300 | 220 | 0 | 0 | 55 | 336 | 0 | 0 | 100 | 102 | 133 | 0 | 0 | 0 | 0 | 54 | 55 | 55 | 22 | 25 | 30 | 28 | 33 | 42 | 0 | 0 | 25 | 100 | 0 | 17 | 204 | 0 | 100 | 0 |  | 24 | 0 | 85 | 100 | 0 | 0 | 0 | 38 | 80 | 0 | 0 | 280 | 295 | 217 | 0 | 81 | 26 | 5 | 0 | 0 | 0 | 48 | 8 | 19 | 11 | 33 | 21 | 130 | 155 | 8 | 20 | 0 | 0 | 42 | 53 | 0 | 163 | 162 | 62 | 81 | 0 | 192 | 0 | 0 | 9 | 280 | 16 | 5 | 0 | 229 | 0 | 0 | 173 | 0 | 108 | 0 | 100 | 179 | 0 | 315 | 106 | 89 | 105 | 0 | 0 | 54 | 110 | 17 | 110 | 80 | 311 | 89 | 0 | 108 | 17 | 0 | 18 | 0 |  | 905 | 0 | 380 | 0 | 0 | 0 | 0 | 0 | 0 | 0 | 0 | 83 | 29 | 0 | 0 | 0 | 0 | 50 | 29 | 87 | 35 | 0 | 37 | 52 | 0 | 22 | 0 | 8 | 0 | 0 | 150 | 0 | 0 | 0 | 0 | 204 | 0 | 11 | 0 | 217 | 0 | 361 | 17 | 0 | 113 | 0 | 111 | 0 | 0 | 113 | 470 | 188 | 0 | 0 | 0 |  | 7340 | 3672 | 11012 | 4298 | 905 | 1592 | 2973 | 620 | 25 | 469 | 130 | 0 | 0 | 74.82
4:00 | 0 | 0 | 0 | 185 | 0 | 52 | 0 | 0 | 0 |  | 0 | 300 | 260 | 0 | 0 | 30 | 335 | 0 | 0 | 100 | 48 | 133 | 0 | 0 | 0 | 0 | 54 | 0 | 55 | 22 | 25 | 30 | 28 | 33 | 42 | 0 | 0 | 25 | 100 | 0 | 17 | 205 | 0 | 100 | 0 |  | 24 | 0 | 85 | 100 | 0 | 0 | 0 | 38 | 80 | 0 | 0 | 280 | 290 | 217 | 0 | 85 | 26 | 5 | 0 | 0 | 0 | 0 | 8 | 19 | 11 | 33 | 21 | 128 | 154 | 8 | 20 | 0 | 0 | 42 | 53 | 0 | 130 | 163 | 61 | 81 | 0 | 192 | 0 | 0 | 9 | 285 | 16 | 5 | 0 | 140 | 0 | 0 | 173 | 0 | 95 | 0 | 100 | 179 | 0 | 314 | 115 | 88 | 105 | 0 | 0 | 54 | 110 | 17 | 110 | 60 | 311 | 44 | 0 | 126 | 17 | 0 | 18 | 0 |  | 904 | 0 | 380 | 0 | 0 | 0 | 0 | 0 | 0 | 0 | 0 | 85 | 26 | 0 | 0 | 0 | 0 | 50 | 0 | 87 | 35 | 0 | 37 | 52 | 0 | 22 | 0 | 8 | 0 | 0 | 150 | 0 | 0 | 0 | 0 | 209 | 0 | 11 | 0 | 216 | 0 | 338 | 17 | 0 | 70 | 0 | 82 | 0 | 0 | 70 | 400 | 220 | 0 | 0 | 0 |  | 7024 | 3469 | 10493 | 4301 | 904 | 1570 | 2623 | 550 | 25 | 392 | 128 | 0 | 0 | 74.82
5:00 | 0 | 0 | 0 | 185 | 0 | 52 | 0 | 0 | 0 |  | 0 | 300 | 250 | 0 | 0 | 15 | 335 | 0 | 0 | 100 | 16 | 133 | 0 | 0 | 0 | 0 | 54 | 0 | 55 | 22 | 25 | 30 | 28 | 33 | 42 | 0 | 0 | 25 | 100 | 0 | 17 | 203 | 0 | 100 | 0 |  | 24 | 0 | 51 | 100 | 0 | 0 | 0 | 37 | 80 | 0 | 0 | 280 | 295 | 218 | 0 | 80 | 26 | 5 | 0 | 0 | 0 | 0 | 8 | 19 | 11 | 33 | 21 | 124 | 153 | 8 | 20 | 0 | 0 | 42 | 53 | 0 | 130 | 165 | 62 | 81 | 0 | 192 | 0 | 0 | 9 | 300 | 16 | 5 | 0 | 140 | 0 | 0 | 173 | 0 | 68 | 0 | 100 | 179 | 0 | 316 | 115 | 88 | 105 | 0 | 0 | 54 | 110 | 17 | 110 | 30 | 311 | 18 | 0 | 126 | 17 | 0 | 18 | 0 |  | 905 | 0 | 380 | 0 | 0 | 0 | 0 | 0 | 0 | 0 | 0 | 85 | 25 | 0 | 0 | 0 | 0 | 50 | 0 | 87 | 35 | 0 | 0 | 52 | 0 | 22 | 0 | 8 | 0 | 0 | 150 | 0 | 0 | 0 | 0 | 210 | 0 | 11 | 0 | 215 | 0 | 303 | 17 | 0 | 70 | 0 | 72 | 0 | 0 | 70 | 380 | 205 | 0 | 0 | 0 |  | 6863 | 3352 | 10215 | 4304 | 905 | 1533 | 2473 | 530 | 25 | 321 | 124 | 0 | 0 | 74.82
6:00 | 0 | 0 | 0 | 185 | 0 | 52 | 0 | 0 | 0 |  | 0 | 300 | 265 | 0 | 0 | 0 | 335 | 0 | 0 | 100 | 0 | 82 | 0 | 0 | 0 | 0 | 54 | 0 | 17 | 22 | 25 | 30 | 28 | 33 | 42 | 0 | 0 | 25 | 100 | 0 | 17 | 203 | 0 | 100 | 0 |  | 24 | 0 | 17 | 100 | 0 | 0 | 0 | 38 | 80 | 0 | 0 | 280 | 295 | 218 | 0 | 81 | 26 | 5 | 0 | 0 | 0 | 0 | 8 | 19 | 0 | 33 | 21 | 110 | 156 | 8 | 20 | 0 | 0 | 42 | 53 | 0 | 130 | 164 | 62 | 81 | 0 | 192 | 0 | 0 | 9 | 280 | 16 | 5 | 0 | 0 | 0 | 0 | 35 | 0 | 37 | 0 | 100 | 51 | 0 | 316 | 115 | 88 | 105 | 0 | 0 | 54 | 110 | 17 | 65 | 20 | 311 | 0 | 2 | 54 | 17 | 0 | 18 | 1 |  | 904 | 0 | 380 | 0 | 0 | 0 | 0 | 0 | 0 | 0 | 0 | 85 | 20 | 0 | 0 | 0 | 0 | 0 | 0 | 87 | 0 | 0 | 0 | 47 | 0 | 22 | 0 | 8 | 0 | 0 | 150 | 0 | 0 | 0 | 0 | 210 | 0 | 11 | 0 | 217 | 0 | 297 | 0 | 0 | 35 | 0 | 20 | 0 | 0 | 0 | 340 | 201 | 0 | 0 | 0 |  | 6104 | 3034 | 9138 | 4298 | 904 | 1499 | 1623 | 490 | 25 | 186 | 110 | 3 | 0 | 74.82
7:00 | 0 | 0 | 0 | 185 | 0 | 52 | 0 | 0 | 0 |  | 0 | 300 | 285 | 0 | 0 | 0 | 336 | 0 | 0 | 94 | 0 | 32 | 0 | 0 | 0 | 0 | 35 | 0 | 17 | 22 | 25 | 30 | 28 | 33 | 25 | 0 | 0 | 25 | 100 | 0 | 17 | 203 | 0 | 100 | 0 |  | 24 | 0 | 0 | 100 | 0 | 0 | 0 | 36 | 80 | 0 | 0 | 280 | 295 | 216 | 0 | 85 | 26 | 5 | 0 | 0 | 0 | 0 | 8 | 19 | 8 | 33 | 20 | 94 | 152 | 8 | 20 | 0 | 0 | 42 | 53 | 0 | 130 | 162 | 61 | 79 | 0 | 192 | 0 | 0 | 9 | 275 | 16 | 5 | 0 | 0 | 0 | 0 | 35 | 0 | 30 | 3 | 60 | 51 | 0 | 316 | 115 | 88 | 105 | 2 | 0 | 54 | 51 | 17 | 65 | 10 | 310 | 0 | 13 | 17 | 17 | 0 | 18 | 0 |  | 905 | 0 | 380 | 0 | 0 | 0 | 0 | 0 | 0 | 0 | 0 | 84 | 19 | 0 | 0 | 0 | 0 | 0 | 0 | 64 | 0 | 0 | 0 | 16 | 0 | 22 | 0 | 8 | 0 | 0 | 150 | 0 | 0 | 0 | 0 | 210 | 0 | 12 | 0 | 214 | 0 | 403 | 0 | 0 | 35 | 0 | 0 | 0 | 1 | 0 | 340 | 200 | 0 | 0 | 1 |  | 5854 | 3064 | 8918 | 4296 | 905 | 1595 | 1397 | 490 | 25 | 96 | 94 | 20 | 0 | 74.82
8:00 | 0 | 0 | 0 | 185 | 0 | 69 | 0 | 0 | 0 |  | 0 | 300 | 300 | 0 | 0 | 0 | 335 | 0 | 0 | 92 | 0 | 32 | 0 | 0 | 0 | 0 | 35 | 0 | 17 | 21 | 25 | 26 | 28 | 33 | 25 | 0 | 0 | 25 | 100 | 0 | 17 | 208 | 0 | 100 | 0 |  | 24 | 0 | 0 | 100 | 0 | 0 | 0 | 9 | 80 | 0 | 0 | 280 | 295 | 216 | 0 | 86 | 26 | 5 | 0 | 0 | 0 | 0 | 8 | 19 | 8 | 33 | 18 | 94 | 153 | 8 | 20 | 0 | 0 | 42 | 53 | 0 | 130 | 162 | 61 | 75 | 0 | 192 | 0 | 0 | 9 | 300 | 16 | 5 | 0 | 0 | 0 | 0 | 35 | 0 | 30 | 3 | 60 | 51 | 0 | 316 | 115 | 88 | 105 | 0 | 0 | 54 | 75 | 17 | 65 | 10 | 311 | 0 | 11 | 17 | 17 | 0 | 18 | 5 |  | 904 | 0 | 380 | 0 | 0 | 0 | 0 | 0 | 0 | 0 | 0 | 86 | 17 | 0 | 0 | 0 | 0 | 0 | 0 | 64 | 0 | 0 | 0 | 16 | 0 | 22 | 0 | 8 | 0 | 0 | 150 | 0 | 0 | 0 | 0 | 210 | 0 | 11 | 0 | 215 | 0 | 395 | 0 | 0 | 44 | 0 | 0 | 0 | 1 | 0 | 320 | 200 | 0 | 0 | 1 |  | 5903 | 3044 | 8947 | 4299 | 904 | 1595 | 1443 | 470 | 25 | 96 | 94 | 21 | 0 | 74.82
9:00 | 0 | 0 | 0 | 185 | 0 | 95 | 0 | 0 | 0 |  | 0 | 300 | 255 | 0 | 0 | 0 | 280 | 0 | 0 | 100 | 3 | 64 | 0 | 0 | 0 | 0 | 54 | 0 | 17 | 21 | 25 | 26 | 28 | 33 | 25 | 0 | 0 | 25 | 100 | 0 | 17 | 203 | 0 | 100 | 0 |  | 24 | 0 | 0 | 100 | 0 | 0 | 0 | 3 | 80 | 0 | 0 | 280 | 295 | 217 | 0 | 82 | 23 | 5 | 0 | 0 | 0 | 0 | 8 | 19 | 8 | 33 | 14 | 88 | 152 | 8 | 21 | 1 | 0 | 42 | 50 | 0 | 163 | 164 | 61 | 75 | 0 | 192 | 0 | 0 | 9 | 290 | 16 | 11 | 0 | 1 | 0 | 0 | 35 | 0 | 64 | 1 | 90 | 60 | 0 | 315 | 115 | 88 | 105 | 2 | 0 | 54 | 110 | 17 | 90 | 100 | 310 | 7 | 7 | 30 | 17 | 0 | 20 | 7 |  | 905 | 0 | 380 | 0 | 0 | 0 | 0 | 0 | 0 | 0 | 0 | 85 | 15 | 0 | 0 | 0 | 0 | 0 | 0 | 48 | 0 | 0 | 0 | 25 | 0 | 22 | 0 | 8 | 0 | 0 | 150 | 0 | 0 | 0 | 0 | 210 | 0 | 11 | 0 | 211 | 0 | 394 | 0 | 0 | 70 | 0 | 0 | 0 | 1 | 20 | 320 | 123 | 0 | 0 | 2 |  | 6135 | 3000 | 9135 | 4230 | 905 | 1555 | 1729 | 470 | 25 | 112 | 88 | 21 | 0 | 74.82
10:00 | 0 | 0 | 0 | 185 | 0 | 97 | 0 | 0 | 0 |  | 0 | 300 | 285 | 0 | 0 | 15 | 280 | 0 | 0 | 94 | 40 | 115 | 0 | 0 | 0 | 0 | 54 | 0 | 17 | 19 | 25 | 30 | 28 | 33 | 25 | 0 | 0 | 25 | 100 | 0 | 8 | 218 | 0 | 100 | 0 |  | 24 | 0 | 0 | 84 | 0 | 0 | 0 | 3 | 80 | 0 | 0 | 280 | 330 | 214 | 0 | 85 | 23 | 30 | 0 | 0 | 0 | 0 | 8 | 19 | 8 | 33 | 13 | 94 | 142 | 8 | 21 | 1 | 0 | 42 | 50 | 0 | 163 | 162 | 60 | 75 | 0 | 192 | 0 | 0 | 9 | 295 | 8 | 5 | 0 | 82 | 0 | 0 | 35 | 0 | 80 | 4 | 90 | 100 | 0 | 315 | 115 | 88 | 105 | 2 | 0 | 54 | 110 | 17 | 111 | 100 | 310 | 35 | 27 | 72 | 17 | 0 | 29 | 22 |  | 905 | 0 | 385 | 0 | 0 | 0 | 0 | 0 | 0 | 0 | 0 | 86 | 14 | 0 | 0 | 0 | 0 | 0 | 0 | 48 | 24 | 0 | 0 | 34 | 0 | 22 | 0 | 8 | 0 | 0 | 150 | 0 | 0 | 0 | 0 | 178 | 0 | 11 | 0 | 177 | 0 | 412 | 0 | 0 | 70 | 0 | 0 | 0 | 2 | 35 | 320 | 120 | 0 | 0 | 2 |  | 6574 | 3003 | 9577 | 4194 | 905 | 1601 | 2065 | 470 | 25 | 163 | 94 | 60 | 0 | 74.82
11:00 | 0 | 0 | 0 | 185 | 0 | 95 | 0 | 0 | 0 |  | 0 | 300 | 285 | 0 | 0 | 25 | 335 | 0 | 0 | 91 | 84 | 133 | 30 | 0 | 0 | 0 | 54 | 17 | 17 | 19 | 25 | 30 | 28 | 33 | 35 | 0 | 0 | 25 | 100 | 0 | 8 | 203 | 0 | 100 | 0 |  | 24 | 0 | 0 | 100 | 0 | 1 | 0 | 3 | 80 | 0 | 0 | 280 | 280 | 183 | 0 | 80 | 23 | 30 | 0 | 0 | 0 | 6 | 8 | 19 | 8 | 33 | 13 | 100 | 128 | 8 | 21 | 1 | 0 | 42 | 50 | 0 | 130 | 163 | 40 | 75 | 0 | 192 | 0 | 0 | 9 | 280 | 16 | 5 | 0 | 145 | 0 | 0 | 35 | 0 | 100 | 6 | 90 | 123 | 0 | 316 | 115 | 88 | 105 | 3 | 0 | 35 | 110 | 17 | 104 | 100 | 311 | 35 | 16 | 100 | 17 | 0 | 36 | 15 |  | 905 | 0 | 330 | 0 | 0 | 0 | 0 | 0 | 0 | 0 | 0 | 85 | 15 | 0 | 0 | 0 | 0 | 0 | 0 | 48 | 24 | 8 | 0 | 34 | 0 | 22 | 0 | 5 | 0 | 0 | 149 | 0 | 0 | 0 | 0 | 159 | 0 | 11 | 0 | 165 | 0 | 347 | 0 | 0 | 70 | 0 | 34 | 0 | 3 | 35 | 330 | 120 | 0 | 0 | 0 |  | 6710 | 2899 | 9609 | 4035 | 905 | 1487 | 2347 | 479 | 25 | 187 | 100 | 44 | 0 | 74.82
12:00 | 0 | 0 | 0 | 185 | 0 | 95 | 0 | 0 | 32 |  | 0 | 300 | 285 | 0 | 0 | 55 | 300 | 0 | 37 | 91 | 102 | 133 | 20 | 0 | 0 | 0 | 54 | 17 | 17 | 19 | 25 | 30 | 28 | 33 | 42 | 0 | 0 | 25 | 100 | 0 | 8 | 216 | 0 | 100 | 0 |  | 24 | 0 | 0 | 100 | 0 | 17 | 0 | 3 | 80 | 0 | 0 | 315 | 315 | 205 | 0 | 85 | 23 | 30 | 0 | 0 | 0 | 50 | 0 | 19 | 5 | 33 | 13 | 92 | 112 | 8 | 21 | 3 | 0 | 42 | 50 | 0 | 130 | 162 | 40 | 75 | 0 | 192 | 0 | 0 | 9 | 290 | 16 | 5 | 0 | 223 | 0 | 0 | 8 | 0 | 100 | 5 | 90 | 136 | 0 | 314 | 115 | 88 | 105 | 4 | 0 | 35 | 110 | 17 | 120 | 100 | 310 | 35 | 54 | 126 | 17 | 0 | 36 | 17 |  | 905 | 0 | 330 | 0 | 0 | 0 | 0 | 0 | 0 | 0 | 0 | 86 | 16 | 0 | 0 | 0 | 0 | 0 | 0 | 0 | 24 | 0 | 0 | 34 | 0 | 22 | 0 | 5 | 0 | 0 | 149 | 0 | 0 | 0 | 0 | 157 | 0 | 11 | 0 | 172 | 0 | 388 | 0 | 0 | 35 | 0 | 34 | 0 | 3 | 35 | 340 | 120 | 0 | 0 | 1 |  | 7078 | 2867 | 9945 | 4130 | 905 | 1571 | 2463 | 489 | 25 | 183 | 92 | 87 | 0 | 74.82
13:00 | 0 | 0 | 0 | 185 | 0 | 93 | 0 | 0 | 32 |  | 0 | 300 | 230 | 0 | 0 | 55 | 335 | 0 | 87 | 91 | 102 | 133 | 0 | 0 | 0 | 0 | 54 | 17 | 17 | 0 | 25 | 30 | 28 | 33 | 42 | 0 | 0 | 25 | 100 | 0 | 17 | 203 | 0 | 100 | 0 |  | 24 | 0 | 0 | 100 | 0 | 18 | 0 | 7 | 80 | 0 | 0 | 280 | 280 | 184 | 0 | 86 | 23 | 30 | 0 | 0 | 0 | 48 | 0 | 19 | 5 | 33 | 13 | 96 | 113 | 8 | 21 | 1 | 0 | 42 | 53 | 0 | 163 | 162 | 62 | 77 | 0 | 192 | 0 | 0 | 9 | 290 | 16 | 5 | 0 | 240 | 0 | 0 | 8 | 0 | 100 | 10 | 100 | 136 | 0 | 314 | 115 | 88 | 105 | 4 | 0 | 53 | 110 | 17 | 120 | 100 | 275 | 43 | 46 | 126 | 17 | 0 | 36 | 4 |  | 905 | 0 | 380 | 0 | 0 | 0 | 0 | 0 | 0 | 0 | 0 | 79 | 15 | 0 | 0 | 0 | 0 | 20 | 0 | 0 | 35 | 0 | 0 | 34 | 0 | 22 | 0 | 5 | 0 | 0 | 149 | 0 | 0 | 0 | 0 | 173 | 0 | 11 | 0 | 203 | 0 | 359 | 30 | 0 | 48 | 0 | 35 | 0 | 4 | 35 | 340 | 150 | 0 | 0 | 0 |  | 7041 | 3032 | 10073 | 4171 | 905 | 1611 | 2506 | 489 | 25 | 201 | 96 | 69 | 0 | 74.82
14:00 | 0 | 0 | 0 | 185 | 0 | 95 | 0 | 0 | 32 |  | 0 | 300 | 260 | 0 | 0 | 30 | 280 | 0 | 95 | 94 | 102 | 133 | 0 | 0 | 0 | 0 | 54 | 0 | 17 | 16 | 25 | 29 | 28 | 33 | 42 | 0 | 0 | 25 | 100 | 0 | 8 | 203 | 0 | 100 | 0 |  | 24 | 0 | 0 | 100 | 0 | 19 | 0 | 5 | 80 | 0 | 0 | 280 | 280 | 184 | 0 | 85 | 26 | 30 | 0 | 0 | 0 | 48 | 4 | 21 | 5 | 33 | 17 | 108 | 103 | 8 | 21 | 1 | 0 | 42 | 53 | 0 | 130 | 161 | 61 | 79 | 0 | 192 | 0 | 0 | 9 | 270 | 16 | 5 | 0 | 195 | 0 | 0 | 0 | 0 | 100 | 5 | 100 | 136 | 0 | 315 | 115 | 88 | 105 | 3 | 0 | 54 | 110 | 17 | 115 | 100 | 310 | 53 | 47 | 126 | 17 | 0 | 36 | 10 |  | 905 | 0 | 340 | 0 | 0 | 0 | 0 | 0 | 0 | 0 | 0 | 86 | 17 | 0 | 0 | 0 | 0 | 50 | 0 | 0 | 35 | 0 | 0 | 43 | 0 | 22 | 0 | 5 | 0 | 0 | 149 | 0 | 0 | 0 | 0 | 157 | 0 | 12 | 0 | 176 | 0 | 325 | 35 | 0 | 35 | 0 | 33 | 0 | 4 | 35 | 320 | 150 | 0 | 0 | 2 |  | 6943 | 2936 | 9879 | 4095 | 905 | 1529 | 2445 | 469 | 25 | 231 | 108 | 72 | 0 | 74.82
15:00 | 0 | 0 | 0 | 185 | 0 | 48 | 0 | 0 | 145 |  | 0 | 300 | 285 | 0 | 0 | 30 | 280 | 0 | 145 | 94 | 102 | 133 | 0 | 0 | 0 | 0 | 54 | 0 | 17 | 16 | 25 | 29 | 28 | 33 | 42 | 0 | 0 | 25 | 100 | 0 | 8 | 213 | 0 | 100 | 0 |  | 22 | 0 | 0 | 100 | 0 | 19 | 0 | 4 | 80 | 0 | 0 | 310 | 315 | 199 | 0 | 85 | 26 | 30 | 0 | 0 | 0 | 48 | 8 | 0 | 0 | 33 | 17 | 102 | 110 | 8 | 19 | 1 | 0 | 42 | 50 | 0 | 130 | 161 | 60 | 80 | 0 | 192 | 0 | 0 | 9 | 300 | 16 | 5 | 0 | 193 | 0 | 0 | 0 | 0 | 95 | 7 | 100 | 138 | 0 | 315 | 115 | 88 | 105 | 2 | 0 | 54 | 110 | 17 | 113 | 100 | 310 | 53 | 48 | 126 | 17 | 0 | 36 | 5 |  | 905 | 0 | 340 | 0 | 0 | 0 | 0 | 0 | 0 | 0 | 0 | 86 | 16 | 0 | 0 | 0 | 0 | 50 | 0 | 0 | 35 | 0 | 0 | 43 | 0 | 22 | 0 | 0 | 0 | 0 | 150 | 0 | 0 | 0 | 0 | 158 | 0 | 11 | 0 | 181 | 0 | 375 | 35 | 0 | 35 | 0 | 34 | 0 | 4 | 35 | 320 | 150 | 0 | 0 | 1 |  | 7165 | 2986 | 10151 | 4214 | 905 | 1670 | 2466 | 470 | 25 | 231 | 102 | 68 | 0 | 74.82
16:00 | 0 | 0 | 0 | 185 | 0 | 48 | 0 | 0 | 190 |  | 0 | 300 | 270 | 0 | 0 | 15 | 280 | 0 | 145 | 91 | 50 | 133 | 0 | 0 | 0 | 0 | 54 | 0 | 17 | 0 | 25 | 29 | 28 | 33 | 42 | 0 | 0 | 25 | 100 | 0 | 8 | 203 | 0 | 100 | 0 |  | 19 | 0 | 0 | 100 | 0 | 19 | 0 | 4 | 80 | 0 | 0 | 280 | 285 | 184 | 0 | 85 | 26 | 30 | 0 | 0 | 0 | 48 | 8 | 19 | 0 | 33 | 17 | 110 | 122 | 8 | 21 | 0 | 0 | 42 | 53 | 0 | 130 | 159 | 60 | 80 | 0 | 192 | 0 | 0 | 9 | 290 | 16 | 5 | 0 | 145 | 0 | 0 | 0 | 0 | 100 | 3 | 100 | 136 | 0 | 315 | 115 | 88 | 105 | 2 | 0 | 54 | 108 | 17 | 117 | 100 | 311 | 42 | 26 | 126 | 17 | 0 | 36 | 2 |  | 904 | 0 | 340 | 0 | 0 | 0 | 0 | 0 | 0 | 0 | 0 | 86 | 15 | 0 | 0 | 0 | 0 | 50 | 0 | 0 | 12 | 0 | 0 | 43 | 0 | 22 | 0 | 8 | 0 | 0 | 150 | 0 | 0 | 0 | 0 | 152 | 0 | 11 | 0 | 171 | 0 | 389 | 17 | 0 | 35 | 0 | 34 | 0 | 3 | 35 | 320 | 151 | 0 | 0 | 1 |  | 6970 | 2949 | 9919 | 4137 | 904 | 1722 | 2283 | 470 | 25 | 231 | 110 | 37 | 0 | 74.82
17:00 | 0 | 0 | 0 | 185 | 0 | 96 | 0 | 0 | 190 |  | 0 | 300 | 270 | 0 | 0 | 15 | 280 | 0 | 145 | 50 | 50 | 133 | 0 | 0 | 0 | 0 | 35 | 0 | 17 | 0 | 25 | 29 | 28 | 33 | 42 | 0 | 0 | 25 | 100 | 0 | 8 | 203 | 0 | 100 | 0 |  | 23 | 0 | 0 | 100 | 0 | 19 | 0 | 7 | 80 | 0 | 0 | 290 | 290 | 188 | 8 | 85 | 23 | 30 | 0 | 0 | 0 | 48 | 8 | 22 | 5 | 33 | 17 | 106 | 138 | 8 | 21 | 0 | 0 | 42 | 53 | 0 | 130 | 161 | 61 | 83 | 0 | 192 | 0 | 0 | 9 | 300 | 16 | 5 | 0 | 145 | 0 | 0 | 0 | 0 | 100 | 1 | 50 | 85 | 0 | 315 | 115 | 88 | 105 | 1 | 0 | 54 | 108 | 17 | 115 | 50 | 320 | 17 | 13 | 72 | 17 | 0 | 36 | 2 |  | 904 | 0 | 300 | 0 | 0 | 0 | 0 | 0 | 4 | 10 | 0 | 86 | 16 | 0 | 0 | 0 | 0 | 50 | 0 | 0 | 12 | 0 | 0 | 25 | 0 | 22 | 0 | 8 | 0 | 0 | 150 | 0 | 0 | 0 | 0 | 153 | 0 | 11 | 0 | 171 | 0 | 392 | 17 | 0 | 35 | 0 | 34 | 0 | 3 | 35 | 320 | 151 | 0 | 0 | 1 |  | 6786 | 2910 | 9696 | 4150 | 904 | 1798 | 1977 | 470 | 25 | 245 | 106 | 21 | 0 | 74.82
18:00 | 0 | 0 | 0 | 185 | 0 | 57 | 0 | 0 | 191 |  | 0 | 300 | 270 | 0 | 0 | 15 | 280 | 0 | 120 | 50 | 50 | 133 | 2 | 0 | 0 | 0 | 54 | 0 | 17 | 19 | 25 | 29 | 28 | 33 | 42 | 0 | 0 | 25 | 100 | 0 | 8 | 205 | 0 | 100 | 0 |  | 24 | 0 | 0 | 100 | 0 | 19 | 0 | 7 | 80 | 0 | 0 | 280 | 285 | 184 | 8 | 85 | 26 | 30 | 0 | 5 | 0 | 48 | 10 | 22 | 5 | 33 | 17 | 92 | 133 | 8 | 21 | 0 | 0 | 42 | 25 | 0 | 130 | 161 | 61 | 20 | 0 | 192 | 0 | 0 | 9 | 290 | 16 | 5 | 0 | 145 | 0 | 0 | 2 | 0 | 100 | 0 | 50 | 85 | 1 | 316 | 115 | 88 | 105 | 0 | 0 | 54 | 108 | 34 | 115 | 50 | 321 | 17 | 4 | 72 | 17 | 0 | 36 | 0 |  | 905 | 0 | 300 | 0 | 0 | 0 | 0 | 0 | 2 | 0 | 0 | 86 | 17 | 0 | 0 | 0 | 0 | 50 | 10 | 0 | 12 | 0 | 11 | 25 | 0 | 22 | 0 | 8 | 0 | 0 | 150 | 0 | 0 | 0 | 0 | 152 | 0 | 11 | 0 | 171 | 0 | 348 | 17 | 0 | 35 | 0 | 34 | 0 | 1 | 35 | 320 | 151 | 0 | 0 | 0 |  | 6646 | 2873 | 9519 | 4126 | 905 | 1621 | 2021 | 470 | 25 | 254 | 92 | 5 | 0 | 74.82
18:30 | 0 | 0 | 0 | 0 | 0 | 0 | 0 | 0 | 0 |  | 0 | 0 | 0 | 0 | 0 | 0 | 0 | 0 | 0 | 0 | 0 | 0 | 0 | 0 | 0 | 0 | 0 | 0 | 0 | 0 | 0 | 0 | 0 | 0 | 0 | 0 | 0 | 0 | 0 | 0 | 0 | 0 | 0 | 0 | 0 |  | 0 | 0 | 0 | 0 | 0 | 0 | 0 | 0 | 0 | 0 | 0 | 0 | 0 | 0 | 0 | 0 | 0 | 0 | 0 | 0 | 0 | 0 | 0 | 0 | 0 | 0 | 0 | 0 | 0 | 0 | 0 | 0 | 0 | 0 | 0 | 0 | 0 | 0 | 0 | 0 | 0 | 0 | 0 | 0 | 0 | 0 | 0 | 0 | 0 | 0 | 0 | 0 | 0 | 0 | 0 | 0 | 0 | 0 | 0 | 0 | 0 | 0 | 0 | 0 | 0 | 0 | 0 | 0 | 0 | 0 | 0 | 0 | 0 | 0 | 0 | 0 | 0 | 0 |  | 0 | 0 | 0 | 0 | 0 | 0 | 0 | 0 | 0 | 0 | 0 | 0 | 0 | 0 | 0 | 0 | 0 | 0 | 0 | 0 | 0 | 0 | 0 | 0 | 0 | 0 | 0 | 0 | 0 | 0 | 0 | 0 | 0 | 0 | 0 | 0 | 0 | 0 | 0 | 0 | 0 | 0 | 0 | 0 | 0 | 0 | 0 | 0 | 0 | 0 | 0 | 0 | 0 | 0 | 0 |  | 0 | 0 | 0 | 0 | 0 | 0 | 0 | 0 | 0 | 0 | 0 | 0 | 0 | 0
19:00 | 0 | 0 | 0 | 185 | 0 | 68 | 0 | 0 | 191 |  | 0 | 300 | 270 | 0 | 0 | 30 | 280 | 0 | 85 | 60 | 64 | 133 | 32 | 0 | 0 | 0 | 54 | 35 | 35 | 19 | 25 | 17 | 28 | 33 | 42 | 0 | 0 | 25 | 100 | 0 | 8 | 203 | 0 | 100 | 0 |  | 24 | 0 | 85 | 100 | 0 | 20 | 0 | 10 | 80 | 0 | 0 | 280 | 285 | 215 | 8 | 85 | 26 | 40 | 0 | 36 | 0 | 48 | 16 | 22 | 8 | 33 | 20 | 114 | 133 | 8 | 21 | 0 | 0 | 42 | 27 | 0 | 110 | 161 | 61 | 84 | 0 | 138 | 0 | 0 | 9 | 280 | 16 | 6 | 0 | 215 | 0 | 0 | 41 | 0 | 114 | 0 | 90 | 97 | 11 | 327 | 115 | 88 | 105 | 0 | 0 | 54 | 108 | 52 | 120 | 50 | 330 | 39 | 0 | 96 | 20 | 0 | 36 | 0 |  | 905 | 0 | 300 | 0 | 0 | 40 | 0 | 0 | 20 | 0 | 0 | 86 | 25 | 0 | 0 | 0 | 0 | 50 | 27 | 69 | 35 | 25 | 37 | 26 | 11 | 22 | 0 | 8 | 0 | 0 | 151 | 0 | 0 | 0 | 0 | 150 | 0 | 11 | 14 | 169 | 0 | 340 | 53 | 0 | 48 | 0 | 80 | 0 | 0 | 70 | 330 | 180 | 0 | 0 | 0 |  | 7181 | 3282 | 10463 | 4077 | 905 | 1741 | 2600 | 481 | 25 | 520 | 114 | 0 | 0 | 74.82
19:30 | 0 | 0 | 0 | 185 | 0 | 100 | 0 | 0 | 191 |  | 0 | 300 | 255 | 0 | 0 | 55 | 280 | 0 | 125 | 100 | 102 | 133 | 74 | 0 | 0 | 0 | 54 | 55 | 55 | 19 | 25 | 17 | 28 | 33 | 42 | 0 | 0 | 25 | 100 | 0 | 8 | 203 | 0 | 100 | 0 |  | 24 | 0 | 85 | 100 | 0 | 30 | 0 | 12 | 80 | 0 | 0 | 280 | 295 | 217 | 8 | 85 | 26 | 40 | 0 | 51 | 0 | 48 | 16 | 22 | 8 | 33 | 20 | 118 | 133 | 8 | 21 | 0 | 0 | 42 | 50 | 0 | 110 | 161 | 61 | 84 | 0 | 138 | 0 | 0 | 9 | 290 | 16 | 11 | 0 | 225 | 0 | 0 | 165 | 0 | 135 | 0 | 100 | 160 | 40 | 353 | 107 | 88 | 105 | 0 | 0 | 54 | 108 | 52 | 121 | 50 | 400 | 89 | 0 | 126 | 35 | 0 | 36 | 0 |  | 905 | 0 | 385 | 0 | 0 | 40 | 0 | 0 | 21 | 0 | 0 | 86 | 26 | 0 | 0 | 0 | 0 | 50 | 35 | 88 | 35 | 43 | 38 | 52 | 28 | 22 | 0 | 8 | 0 | 0 | 149 | 0 | 0 | 0 | 0 | 171 | 0 | 11 | 60 | 185 | 0 | 340 | 68 | 0 | 110 | 0 | 105 | 0 | 0 | 95 | 410 | 200 | 0 | 0 | 0 |  | 7945 | 3766 | 11711 | 4352 | 905 | 1844 | 3342 | 559 | 25 | 566 | 118 | 0 | 0 | 0
20:00 | 0 | 0 | 0 | 185 | 0 | 100 | 0 | 0 | 190 |  | 0 | 300 | 240 | 0 | 0 | 55 | 280 | 0 | 94 | 100 | 102 | 133 | 72 | 0 | 0 | 0 | 54 | 55 | 55 | 19 | 25 | 29 | 28 | 33 | 42 | 0 | 0 | 25 | 100 | 0 | 8 | 203 | 0 | 100 | 0 |  | 24 | 0 | 85 | 100 | 0 | 38 | 0 | 17 | 80 | 0 | 0 | 280 | 295 | 219 | 8 | 82 | 26 | 56 | 0 | 51 | 0 | 48 | 19 | 22 | 11 | 33 | 20 | 116 | 133 | 8 | 21 | 0 | 0 | 42 | 50 | 0 | 110 | 162 | 62 | 84 | 0 | 138 | 0 | 0 | 9 | 280 | 16 | 11 | 0 | 243 | 0 | 0 | 169 | 0 | 133 | 0 | 100 | 148 | 40 | 353 | 106 | 88 | 105 | 0 | 0 | 54 | 108 | 70 | 120 | 50 | 401 | 90 | 0 | 126 | 35 | 0 | 36 | 0 |  | 904 | 0 | 360 | 0 | 0 | 0 | 0 | 0 | 21 | 0 | 0 | 85 | 27 | 16 | 0 | 0 | 0 | 50 | 39 | 88 | 35 | 43 | 39 | 52 | 31 | 22 | 0 | 8 | 0 | 0 | 150 | 0 | 0 | 0 | 0 | 177 | 0 | 11 | 60 | 184 | 0 | 297 | 80 | 0 | 112 | 0 | 103 | 0 | 0 | 95 | 440 | 200 | 0 | 0 | 0 |  | 7958 | 3729 | 11687 | 4317 | 904 | 1812 | 3389 | 590 | 25 | 534 | 116 | 0 | 0 | 74.82
21:00 | 0 | 0 | 0 | 185 | 0 | 100 | 0 | 0 | 191 |  | 0 | 300 | 265 | 0 | 0 | 55 | 333 | 0 | 145 | 100 | 102 | 133 | 10 | 0 | 0 | 0 | 54 | 17 | 55 | 19 | 25 | 29 | 28 | 33 | 42 | 0 | 0 | 25 | 100 | 0 | 8 | 203 | 0 | 100 | 0 |  | 24 | 0 | 85 | 100 | 0 | 25 | 0 | 28 | 80 | 0 | 0 | 280 | 295 | 217 | 8 | 85 | 26 | 56 | 0 | 51 | 0 | 48 | 34 | 22 | 11 | 33 | 12 | 116 | 127 | 8 | 21 | 0 | 0 | 42 | 50 | 0 | 163 | 162 | 61 | 84 | 0 | 138 | 0 | 0 | 9 | 290 | 16 | 11 | 0 | 243 | 0 | 0 | 172 | 0 | 94 | 0 | 100 | 163 | 58 | 365 | 106 | 89 | 105 | 0 | 0 | 54 | 108 | 70 | 117 | 50 | 401 | 91 | 0 | 126 | 35 | 0 | 36 | 0 |  | 905 | 0 | 385 | 0 | 0 | 0 | 0 | 0 | 9 | 0 | 0 | 86 | 28 | 16 | 0 | 0 | 0 | 50 | 29 | 88 | 35 | 8 | 37 | 52 | 0 | 22 | 0 | 8 | 0 | 0 | 150 | 0 | 0 | 0 | 0 | 185 | 0 | 11 | 30 | 187 | 0 | 395 | 91 | 0 | 113 | 0 | 113 | 0 | 0 | 113 | 490 | 202 | 0 | 0 | 0 |  | 8058 | 3838 | 11896 | 4456 | 905 | 1988 | 3287 | 640 | 25 | 479 | 116 | 0 | 0 | 74.82
22:00 | 0 | 0 | 0 | 185 | 0 | 97 | 0 | 0 | 211 |  | 0 | 300 | 250 | 0 | 0 | 55 | 336 | 0 | 175 | 100 | 102 | 133 | 0 | 0 | 0 | 0 | 54 | 17 | 55 | 19 | 25 | 29 | 28 | 33 | 42 | 0 | 0 | 25 | 100 | 0 | 8 | 204 | 0 | 100 | 0 |  | 24 | 0 | 51 | 100 | 0 | 0 | 0 | 35 | 80 | 0 | 0 | 280 | 295 | 220 | 16 | 85 | 26 | 56 | 0 | 51 | 0 | 0 | 34 | 22 | 11 | 33 | 20 | 114 | 127 | 8 | 21 | 0 | 0 | 42 | 50 | 0 | 163 | 160 | 62 | 84 | 0 | 192 | 0 | 0 | 9 | 280 | 16 | 11 | 0 | 243 | 0 | 0 | 173 | 0 | 87 | 0 | 100 | 161 | 90 | 365 | 115 | 89 | 105 | 0 | 0 | 54 | 108 | 70 | 119 | 50 | 400 | 73 | 0 | 126 | 35 | 0 | 36 | 0 |  | 904 | 0 | 385 | 0 | 0 | 0 | 0 | 0 | 5 | 0 | 0 | 86 | 29 | 0 | 0 | 0 | 0 | 50 | 0 | 88 | 35 | 0 | 37 | 52 | 0 | 21 | 0 | 8 | 0 | 0 | 150 | 0 | 0 | 0 | 0 | 184 | 0 | 11 | 0 | 186 | 0 | 360 | 91 | 0 | 113 | 0 | 113 | 0 | 0 | 113 | 490 | 205 | 0 | 0 | 0 |  | 8060 | 3716 | 11776 | 4551 | 904 | 1978 | 3200 | 640 | 25 | 364 | 114 | 0 | 0 | 74.82
23:00 | 0 | 0 | 0 | 185 | 0 | 101 | 0 | 0 | 241 |  | 0 | 300 | 275 | 0 | 0 | 15 | 335 | 0 | 128 | 75 | 24 | 133 | 0 | 0 | 0 | 0 | 54 | 0 | 55 | 19 | 25 | 29 | 28 | 33 | 45 | 0 | 0 | 25 | 100 | 0 | 8 | 207 | 0 | 100 | 0 |  | 2 | 0 | 51 | 100 | 0 | 0 | 0 | 37 | 80 | 0 | 0 | 305 | 320 | 216 | 16 | 85 | 26 | 56 | 0 | 51 | 0 | 0 | 34 | 22 | 11 | 33 | 20 | 120 | 133 | 8 | 21 | 0 | 0 | 42 | 53 | 0 | 130 | 162 | 62 | 84 | 0 | 192 | 0 | 0 | 9 | 290 | 16 | 11 | 0 | 243 | 0 | 0 | 172 | 0 | 86 | 0 | 100 | 174 | 118 | 383 | 115 | 89 | 105 | 0 | 0 | 54 | 108 | 17 | 113 | 50 | 396 | 32 | 0 | 72 | 17 | 0 | 36 | 0 |  | 890 | 0 | 385 | 0 | 0 | 0 | 0 | 0 | 5 | 0 | 0 | 86 | 29 | 0 | 0 | 0 | 0 | 0 | 0 | 88 | 35 | 0 | 37 | 52 | 0 | 21 | 0 | 8 | 0 | 0 | 150 | 0 | 0 | 0 | 0 | 190 | 0 | 11 | 0 | 192 | 0 | 405 | 91 | 0 | 113 | 0 | 113 | 0 | 0 | 113 | 470 | 202 | 0 | 0 | 0 |  | 7818 | 3686 | 11504 | 4586 | 890 | 2036 | 2913 | 620 | 25 | 314 | 120 | 0 | 0 | 74.82
24:00 | 0 | 0 | 0 | 185 | 0 | 97 | 0 | 0 | 257 |  | 0 | 300 | 260 | 0 | 0 | 15 | 335 | 0 | 155 | 50 | 24 | 133 | 0 | 0 | 0 | 0 | 54 | 0 | 55 | 19 | 25 | 29 | 28 | 33 | 50 | 0 | 0 | 25 | 100 | 0 | 8 | 203 | 0 | 100 | 0 |  | 15 | 0 | 51 | 100 | 0 | 0 | 0 | 38 | 80 | 0 | 0 | 280 | 295 | 217 | 16 | 85 | 26 | 25 | 0 | 51 | 0 | 0 | 34 | 22 | 11 | 33 | 21 | 116 | 148 | 8 | 0 | 0 | 0 | 42 | 53 | 0 | 163 | 162 | 61 | 84 | 0 | 192 | 0 | 0 | 9 | 300 | 16 | 11 | 0 | 180 | 0 | 0 | 172 | 0 | 70 | 0 | 100 | 180 | 122 | 366 | 107 | 89 | 105 | 0 | 0 | 54 | 108 | 17 | 110 | 50 | 400 | 0 | 0 | 35 | 17 | 0 | 36 | 0 |  | 899 | 0 | 385 | 0 | 0 | 0 | 0 | 0 | 4 | 0 | 0 | 86 | 28 | 0 | 0 | 0 | 0 | 0 | 0 | 87 | 35 | 0 | 37 | 52 | 0 | 22 | 0 | 8 | 0 | 0 | 150 | 0 | 0 | 0 | 0 | 189 | 0 | 11 | 0 | 191 | 0 | 396 | 91 | 0 | 113 | 0 | 113 | 0 | 0 | 113 | 400 | 202 | 0 | 0 | 0 |  | 7623 | 3612 | 11235 | 4539 | 899 | 2052 | 2742 | 550 | 25 | 312 | 116 | 0 | 0 | 74.82
KWH | 0 | 0 | 0 | 4441500 | 0 | 1801318 | 0 | 0 | 1976000 |  | 0 | 7126050 | 6476131 | 0 | 0 | 771448 | 7617394 | 0 | 1621000 | 2189760 | 1589904 | 2789760 | 339855 | 0 | 0 | 0 | 1234 | 392248 | 818803 | 357732 | 600000 | 670860 | 752100 | 816300 | 957120 | 0 | 0 | 604000 | 2400000 | 0 | 287499 | 4845782 | 0 | 2389892 | 0 |  | 550800 | 0 | 786497 | 2358240 | 0 | 273120 | 0 | 492480 | 2006858 | 0 | 0 | 7179800 | 7231000 | 5037000 | 83636 | 2028910 | 574488 | 664320 | 0 | 304351 | 0 | 650440 | 310622 | 458496 | 18558 | 807700 | 436640 | 2698560 | 3170440 | 193200 | 473868 | 8300 | 0 | 993000 | 1200000 | 0 | 3449372 | 3642000 | 1431 | 1849920 | 0 | 4451430 | 0 | 0 | 201240 | 7141500 | 332636 | 157100 | 79488 | 4019562 | 61914 | 24068 | 2061600 | 113372 | 2194850 | 49410 | 2163840 | 3282720 | 446618 | 7818000 | 2656800 | 2089200 | 2608618 | 22199 | 0 | 1267980 | 2604425 | 625860 | 2640960 | 1635840 | 7870500 | 1012800 | 308290 | 2342880 | 506836 | 0 | 734760 | 85520 |  | 21845091 | 0 | 9094176 | 0 | 0 | 212723 | 0 | 0 | 96960 | 8704 | 0 | 2058818 | 512296 | 2352 | 0 | 0 | 0 | 750231 | 186828 | 1265192 | 591130 | 173132 | 286900 | 970080 | 44885 | 512400 | 0 | 162882 | 0 | 0 | 3675600 | 0 | 0 | 0 | 0 | 4613864 | 0 | 285693 | 220800 | 4867355 | 0 | 8955363 | 823200 | 0 | 1852032 | 0 | 1422643 | 0 | 35627 | 1458816 | 10163400 | 4273600 | 0 | 0 | 17700 |  | 168180553 | 81440473 | 249621026 | 101999510 | 21845091 | 40829539 | 60199160 | 13839000 | 604000 | 7079120 | 2698560 | 527046 | 0
Fuel Cost | 0 | 0 | 0 | 6529005 | 0 | 2377739.76 | 0 | 0 | 2035280 |  | 0 | 7767394.5 | 7188505.41 | 0 | 0 | 6526450.08 | 7922089.76 | 0 | 2804330 | 16488892.8 | 14499924.48 | 27451238.4 | 3133463.1 | 0 | 0 | 0 | 9008.2 | 3032077.04 | 8073397.58 | 268299 | 450000 | 0 | 0 | 0 | 9255350.4 | 0 | 0 | 163080 | 4344000 | 0 | 2670865.71 | 5281902.38 | 0 | 4062816.4 | 0 |  | 0 | 0 | 7629020.9 | 22521192 | 0 | 2163110.4 | 0 | 1462665.6 | 2970149.84 | 0 | 0 | 5313052 | 7231000 | 4634040 | 107890.44 | 2333246.5 | 649171.44 | 930048 | 0 | 520440.21 | 0 | 6569444 | 2966440.1 | 582289.92 | 13918.5 | 1413475 | 327480 | 20239200 | 3360666.4 | 1754256 | 601812.36 | 132302 | 0 | 1588800 | 2136000 | 0 | 3932284.08 | 3787680 | 2819.07 | 3533347.2 | 0 | 7700973.9 | 0 | 0 | 410529.6 | 7212915 | 249477 | 119396 | 1352090.88 | 30387888.72 | 1051299.72 | 402416.96 | 10720320 | 1895579.84 | 21597324 | 577602.9 | 17635296 | 35617512 | 3148656.9 | 7270740 | 24230016 | 19742940 | 22721062.78 | 0 | 0 | 11044105.8 | 22892895.75 | 6246082.8 | 22633027.2 | 10894694.4 | 0 | 0 | 0 | 0 | 0 | 0 | 0 | 0 |  | 125827724.16 | 0 | 9548884.8 | 0 | 0 | 2948340.78 | 0 | 0 | 1017110.4 | 91217.92 | 0 | 2326464.34 | 794058.8 | 22955.52 | 0 | 0 | 0 | 7382273.04 | 1898172.48 | 11196949.2 | 4551701 | 2340744.64 | 2780061 | 9400075.2 | 435384.5 | 983808 | 0 | 123301.674 | 0 | 0 | 19921752 | 0 | 0 | 0 | 0 | 6090300.48 | 0 | 428539.5 | 3755808 | 5694805.35 | 0 | 8865809.37 | 8594208 | 0 | 17575783.68 | 0 | 11039709.68 | 0 | 393678.35 | 10780650.24 | 44617326 | 0 | 0 | 0 | 0 |  | 541497196.11 | 321427598.104 | 862924794.214 | 105596387.114 | 125827724.16 | 43498750.06 | 432557779.01 | 64539078 | 163080 | 69399212.62 | 20239200 | 1103583.25 | 0
Yesterday Day Peak | 0 | 0 | 0 | 185 | 0 | 95 | 0 | 0 | 32 |  | 0 | 300 | 285 | 0 | 0 | 55 | 300 | 0 | 37 | 91 | 102 | 133 | 20 | 0 | 0 | 0 | 54 | 17 | 17 | 19 | 25 | 30 | 28 | 33 | 42 | 0 | 0 | 25 | 100 | 0 | 8 | 216 | 0 | 100 | 0 |  | 24 | 0 | 0 | 100 | 0 | 17 | 0 | 3 | 80 | 0 | 0 | 315 | 315 | 205 | 0 | 85 | 23 | 30 | 0 | 0 | 0 | 50 | 0 | 19 | 5 | 33 | 13 | 92 | 112 | 8 | 21 | 3 | 0 | 42 | 50 | 0 | 130 | 162 | 40 | 75 | 0 | 192 | 0 | 0 | 9 | 290 | 16 | 5 | 0 | 223 | 0 | 0 | 8 | 0 | 100 | 5 | 90 | 136 | 0 | 314 | 115 | 88 | 105 | 4 | 0 | 35 | 110 | 17 | 120 | 100 | 310 | 35 | 54 | 126 | 17 | 0 | 36 | 17 |  | 905 | 0 | 330 | 0 | 0 | 0 | 0 | 0 | 0 | 0 | 0 | 86 | 16 | 0 | 0 | 0 | 0 | 0 | 0 | 0 | 24 | 0 | 0 | 34 | 0 | 22 | 0 | 5 | 0 | 0 | 149 | 0 | 0 | 0 | 0 | 157 | 0 | 11 | 0 | 172 | 0 | 388 | 0 | 0 | 35 | 0 | 34 | 0 | 3 | 35 | 340 | 120 | 0 | 0 | 1 |  | 9945 | DayPeak
Yesterday Evening Peak | 0 | 0 | 0 | 185 | 0 | 100 | 0 | 0 | 191 | 0 | 0 | 300 | 265 | 0 | 0 | 55 | 333 | 0 | 145 | 100 | 102 | 133 | 10 | 0 | 0 | 0 | 54 | 17 | 55 | 19 | 25 | 29 | 28 | 33 | 42 | 0 | 0 | 25 | 100 | 0 | 8 | 203 | 0 | 100 | 0 | 0 | 24 | 0 | 85 | 100 | 0 | 25 | 0 | 28 | 80 | 0 | 0 | 280 | 295 | 217 | 8 | 85 | 26 | 56 | 0 | 51 | 0 | 48 | 34 | 22 | 11 | 33 | 12 | 116 | 127 | 8 | 21 | 0 | 0 | 42 | 50 | 0 | 163 | 162 | 61 | 84 | 0 | 138 | 0 | 0 | 9 | 290 | 16 | 11 | 0 | 243 | 0 | 0 | 172 | 0 | 94 | 0 | 100 | 163 | 58 | 365 | 106 | 89 | 105 | 0 | 0 | 54 | 108 | 70 | 117 | 50 | 401 | 91 | 0 | 126 | 35 | 0 | 36 | 0 |  | 905 | 0 | 385 | 0 | 0 | 0 | 0 | 0 | 9 | 0 | 0 | 86 | 28 | 16 | 0 | 0 | 0 | 50 | 29 | 88 | 35 | 8 | 37 | 52 | 0 | 22 | 0 | 8 | 0 | 0 | 150 | 0 | 0 | 0 | 0 | 185 | 0 | 11 | 30 | 187 | 0 | 395 | 91 | 0 | 113 | 0 | 113 | 0 | 0 | 113 | 490 | 202 | 0 | 0 | 0 |  | 11896 | EvPeak
Forecast for Evening | 0 | 0 | 0 | 185 | 0 | 100 | 0 | 0 | 180 | 0 | 0 | 300 | 300 | 0 | 0 | 55 | 335 | 0 | 200 | 100 | 102 | 133 | 75 | 0 | 0 | 0 | 54 | 55 | 55 | 21 | 25 | 30 | 33 | 33 | 52 | 0 | 0 | 25 | 100 | 0 | 17 | 220 | 0 | 100 | 0 | 0 | 22 |  | 85 | 100 | 0 | 46 | 22 | 25 | 80 | 0 | 0 | 330 | 330 | 220 | 16 | 90 | 26 | 25 | 0 | 51 | 0 | 50 | 43 | 22 | 11 | 33 | 19 | 179 | 130 | 8 | 20 | 0 | 0 | 42 | 51 | 0 | 163 | 162 | 62 | 81 | 0 | 192 | 0 | 0 | 10 | 341 | 16 | 11 | 200 | 250 | 300 | 100 | 175 | 100 | 132 | 0 | 100 | 180 | 150 | 400 | 115 | 89 | 105 | 0 | 300 | 0 | 110 | 70 | 113 | 100 | 400 | 92 | 0 | 162 | 116 | 0 | 36 |  |  | 907 | 0 | 390 | 0 | 0 | 220 | 0 | 0 | 20 | 60 | 0 | 85 | 33 | 110 | 0 | 0 | 0 | 50 | 40 | 88 | 35 | 43 | 40 | 52 | 35 | 22 | 0 | 11 | 0 | 0 | 150 | 10 | 10 | 0 | 0 | 200 | 0 | 11 | 100 | 200 | 0 | 400 | 90 | 200 | 113 | 100 | 113 | 0 | 0 | 113 | 622 | 220 |  | 110
Forecast for Day | 0 | 0 | 0 | 185 | 0 | 100 | 0 | 0 | 240 | 0 | 0 | 300 | 300 | 0 | 0 | 55 | 335 | 0 | 180 | 100 | 100 | 133 | 74 | 0 | 0 | 0 | 54 | 55 | 55 | 21 | 25 | 30 | 33 | 33 | 52 | 0 | 0 | 25 | 100 | 0 | 17 | 220 | 0 | 100 | 0 | 0 | 22 |  | 85 | 100 | 0 | 46 | 22 | 13 | 0 | 0 | 0 | 310 | 300 | 220 | 16 | 90 | 26 | 25 | 0 | 51 | 0 | 0 | 43 | 22 | 11 | 33 | 19 | 151 | 150 | 8 | 20 | 1.6 | 0 | 42 | 51 | 0 | 163 | 162 | 62 | 80 | 0 | 192 | 0 | 0 | 10 | 341 | 15 | 11 | 100 | 250 | 100 | 100 | 175 | 100 | 132 | 20 | 100 | 180 | 120 | 400 | 115 | 88 | 105 | 5 | 300 | 0 | 110 | 17 | 113 | 100 | 400 | 92 | 50 | 162 | 116 | 0 | 35 | 30 |  | 907 | 0 | 380 | 0 | 0 | 0 | 0 | 0 | 20 | 60 | 0 | 85 | 33 | 110 | 0 | 0 | 0 | 50 | 30 | 87 | 35 | 43 | 40 | 52 | 0 | 22 | 0 | 11 | 0 | 0 | 150 | 0 | 0 | 0 | 0 | 200 | 0 | 11 | 50 | 200 | 0 | 400 | 90 | 100 | 113 | 100 | 113 | 0 | 8 | 113 | 622 | 220 |  | 0 | 6
Generation at 08:00(Today) | 0 | 0 | 0 | 185 | 0 | 93 | 0 | 0 | 242 | 0 | 0 | 300 | 280 | 0 | 0 | 0 | 250 | 0 | 120 | 7 | 0 | 16 | 0 | 0 | 0 | 0 | 17 | 17 | 0 | 16 | 25 | 22 | 28 |  | 0 | 0 | 0 | 25 | 100 | 0 | 0 | 203 | 0 | 100 | 0 | 0 | 0 | 0 | 0 | 50 | 0 | 0 | 0 | 13 | 80 | 0 | 0 | 285 | 300 | 215 | 16 | 86 | 23 | 25 | 0 | 51 | 0 | 0 | 34 | 19 | 0 | 33 | 18 | 82 | 153 | 8 | 21 | 0 | 0 | 42 | 53 | 0 | 110 | 163 | 61 | 81 | 0 | 192 | 0 | 0 | 9 | 310 | 16 | 11 | 0 | 0 | 0 | 0 | 8 | 0 | 28 | 0 | 10 | 34 | 0 | 370 | 115 | 72 | 72 | 2 | 0 | 54 | 17 | 17 | 53 | 0 | 400 | 0 | 33 | 0 | 0 | 0 | 36 | 10 | 0 | 886 | 0 | 280 | 0 | 0 | 0 | 0 | 0 | 4 | 0 | 0 | 86 | 15 | 0 | 0 | 0 | 0 | 0 | 0 | 0 | 0 | 0 | 0 | 25 | 0 | 22 | 0 | 8 | 0 | 0 | 151 | 0 | 0 | 0 | 0 | 137 | 0 | 11 | 0 | 152 | 0 | 364 | 0 | 0 | 0 | 0 | 0 | 0 | 2 | 0 | 350 | 131 | 0 | 0 | 0 | 0
199
| Minimum Generation |  | 8918 | 7:00
| Highest Generation |  | 11896 | 21:00
| Day Peak Generation |  | 9945 | 12:00
| Evening Peak Generation |  | 11896 | 21:00
| HVDC Max Flow |  | 905 | 3:00
| HVDC EvPeak Flow |  | 905 | 21:00
| Load factor L.F |  | 87.43%

## P1
POWER GRID COMPANY OF BANGLADESH LTD.
|  |  | NATIONAL LOAD DESPATCH CENTER |  |  |  |  | QF-LDC-08
|  |  | DAILY REPORT |  |  |  |  | Page -1
[6 empty] | Reporting Date : | 2021-06-17
Till now the maximum generation is : - |  |  | 13792 | 20:00 | Hrs on | 2021-04-27
The Summary of Yesterday's |  | 2021-06-16 | Generation & Demand |  | Today's Actual Min Gen. & Probable Gen. & Demand
Day Peak Generation : |  | 9945 | MW Hour : | 12:00 | Min. Gen. at | 7:00 | 8550 | MW
Evening Peak Generation : |  | 11896 | MW Hour : | 21:00 | Available Max Generation : |  | 14897 | MW
E.P. Demand (at gen end) : |  | 11896 | MW Hour : | 21:00 | Max Demand (Evening) : |  | 12000 | MW
Maximum Generation : |  | 11896 | MW Hour : | 21:00 | Reserve(Generation end) |  | 2897 | MW
Total Gen. (MKWH) : |  | 249.621 | System Load Factor : | 87.43% | Load Shed : |  | 0 | MW
EXPORT / IMPORT THROUGH EAST-WEST INTERCONNECTOR
Export from East grid to West grid :- Maximum |  |  | 17 | MW at | 22:00 | Energy |  | MKWHR.
Import from West grid to East grid :- Maximum |  |  | - | MW at | - | Energy | - | MKWHR.
| Water Level of Kaptai Lake at 6:00 A M on |  | 2021-06-17
Actual : | 74.82 | Ft.(MSL) , | Rule curve : | 80.22 | Ft.( MSL )
Gas Consumed : | Total = | 1167.97 | MMCFD. | Oil Consumed (PDB) :
[6 empty] | HSD : |  | Liter
[6 empty] | FO : |  | Liter
Cost of the Consumed Fuel (PDB+Pvt) : |  | Gas : | 149095137.174
: |  | Coal : | 64539078 | Oil : | 501956991.63 | Total : | 715591206.804
Load Shedding & Other Information
Area | Yesterday |  |  |  | Today
|  |  | Estimated Demand (S/S end) |  | Estimated Shedding (S/S end) |  | Rates of Shedding
| MW |  | MW |  |  | MW | (On Estimated Demand)
Dhaka | 0 | 0:00 | 4235.2237 |  |  | 0 | 0%
Chittagong Area | 0 | 0:00 | 1442.2932 |  |  | 0 | 0%
Khulna Area | 0 | 0:00 | 1292.6181 |  |  | 0 | 0%
Rajshahi Area | 0 | 0:00 | 1168.1212 |  |  | 0 | 0%
Cumilla Area | 0 | 0:00 | 1055.5416 |  |  | 0 | 0%
Mymensingh Area | 0 | 0:00 | 851.79 |  |  | 0 | 0%
Sylhet Area | 0 | 0:00 | 473.5988 |  |  | 0 | 0%
Barisal Area | 0 | 0:00 | 219.2421 |  |  | 0 | 0%
Rangpur Area | 0 | 0:00 | 656.9555 |  |  | 0 | 0%
Total | 0 |  | 11395.3842 |  |  | 0
Information of the Generating Units under shut down.
| Planned Shut- Down |  |  | Forced Shut- Down
1) Barapukuria ST: Unit-1,2
2) Ghorasal-3,4,7
3) Ashuganj-4
4) Kaptai-2
5) Raozan #2
6) Bhola 225 MW GT-2
7) Haripur 412 MW
8) Chandpur-150 MW ST
Additional Information of Machines, lines, Interruption / Forced Load shed etc.
a) Hasnabad-Keraniganj APR 230 kV Ckt was under shut down from 09:04 to 18:57 for C/M.
b) Khulshi 132/33 kV T-2 transformer was shut down at 08:17 for C/M. |  |  |  |  | About 30 MW power interruption has been running under Khulshi S/S area
since 08:17 to till now.
c) Haripur HPL GT was synchronized at 10:51 and STG was synchronized at 14:35.
d) Hathazari 230/132 kV MT-03 transformer was under shut down from 11:34 to 16:27 for C/M.
e) Mymensingh-Netrokona 132 kV Ckt-2 was under shut down from 11:46 to 19:37 for C/M.
f) Ramganj-Chandpur Desh 132 kV Ckt-1 was under shut down from 12:08 to 13:02 for R/H maintenance
at Ramganj end.
g) Sherpur 132/33 kV T-1 transformer along with 33 kV Bus were under shut down from 11:32 to 13:01 for C/M. |  |  |  |  | About 14 MW power interruption occurred under Sherpur S/S area
from 11:32 to 13:01.
h) Chowddagram-Comilla(N) 132 kV Ckt-2 was under shut down from 11:37 to 12:47 for C/M.
i) Keraniganj 132/33 kV T-1 transformer was under shut down from 12:09 to 15:31 for C/M.
j) Keraniganj GIS - Lalbag-1,2,3 132 kV Ckts and Kamrangirchar 132 kV Bay were shut down at 11:46 for
OPGW work.
k) Madaripur 132/33 kV T-1 & T-3 transformers both sides and T-2 transformer only 33 kV side tripped at |  |  |  |  | About 58 MW power interruption occurred under Madaripur S/S area
12:43 due to Auxiliary-2 loop out from T-2 transformer (33 kV side) and were switched on at 13:09,14:42 |  |  |  |  | from 12:43 to 13:15.
and 16:36 respectively.
l) Rajshahi 132/33 kV T-2 transformer was under shut down from 17:24 to 18:48 to attend 33 kV DC fail.
m) Bhangura 132/33 kV T-2 transformer was under shut down from 20:32 to 21:20 for R/H maintenance at
CT at B-phase,33 kV side.
n) Polashbari 132/33 kV T-1 transformer was under shut down from 23:30 to 00:20(17/6/2021) for R/H |  |  |  |  | About 15 MW power interruption occurred under Polashbari S/S area
maintenance at Y-phase,33 kV incoming isolator. |  |  |  |  | from 12:43 to 13:15.
o) Tangail 33 kV Bus section-3 was under shut down from 23:57 to 00:20(17/6/2021) for R/H maintenance.
p) Dohazari-Cox'sbazar 132 kV Ckt-1 was shut down at 07:26(17/6/2021) for D/W. |  |  |  |  | About 10 MW power interruption has been running under Matarbari S/S area
since 07:26(17/6/2021) to till now.
q) Dohazari-Cox'sbazar 132 kV Ckt-2 tripped at 04:56(17/6/2021) showing dist. Z1,A,B,C at both sides and
was switched on at 05:28.
r) Rampura-Ullon 132 kV Ckts 1 and 2 tripped at 05:05(17/6/2021) showing dist.Z1,CN at Rampura end and |  |  |  |  | About 49 MW power interruption occurred under Ullon S/S area
Ckt-1 was switched on at 05:46 and CKt-2 under checking. |  |  |  |  | from 05:05(17/6/2021) to 05:46.

## P2
EVENING PEAK GENERATION AND DAY LONG ENERGY DATA OF POWER STATIONS
| Date : | 2021-06-16 | [5 empty] | Page -2
Sl. |  |  |  |  | Present | Peak | Energy
No. | Name of the Power Stations |  | Producer | Installed Capacity | Capacity | Hour | Generated | Remarks
Generation
|  |  |  | Unit No. X Capacity | MW | MW | KWH
1 | Ghorasal Repowered CCPP:Unit-3 (GT |  | PDB | 1*260 | 260 | 0 | 0 | Under maint.
2 | Ghorasal Repowered CCPP Unit-4 |  | PDB | 1*210 | 180 | 0 | 0 | Under maint.
| Ghorasal TPP Unit-5 |  | PDB | 1*210 | 190 | 185 | 4441500
3 | Ghorasal 365 MW CCPP Unit-7 |  | PDB | 1*243+1*122 | 365 | 0 | 0 | Under maint.
4 | Ghorashal 78.5 MW PP(MAX) |  | QRPP | 2*40 | 0 | 0 | 0 | Contract Expired
5 | Ghorashal 108MW PP (Regent) |  | IPP | 34*3.35 | 108 | 100 | 1801318
6 | Haripur GTPP |  | SBU, PDB | 2*32 | 20 | 0 | 0 | Under maint.
7 | Haripur 412 MW CCPP |  | EGCB | 1*273+1*139 | 412 | 0 | 0 | Under maint.
8 | Haripur 360MW CCPP(HPL) |  | IPP | 1*235+1*125 | 360 | 191 | 1976000 | Gas shortage
9 | Meghnaghat 450 MW CCPP(MPL) |  | IPP | 2*150+1*150 | 450 | 300 | 7126050 | Gas shortage
10 | Meghnaghat 100 MW(IEL) |  | QRPP | 12*8.9 | 100 | 0 | 0 | Contract Expired
11 | Meghnaghat CCPP(Summit) |  | IPP | 2*110+1*110 | 305 | 265 | 6476131 | FGMO
12 | Madanganj 102 PP(Summit) |  | QRPP | 6*17 | 0 | 0 | 0 | Contract Expired
13 | Madanganj-55 MW PP(Summit) |  | (IPP) | 3*17.08+1*11.3 | 55 | 55 | 771448
14 | Keraniganj 100 MW PP (Powerpac) |  | QRPP | 8*13.45 | 100 | 10 | 339855 | Low demand
15 | Narshingdi 22 MW PP (Doreen) |  | SIPP, REB | 8*2.90 | 22 | 19 | 357732
16 | 210 MW Siddhirgonj TPP |  | PDB | 1*210 | 115 | 0 | 0 | Under maint.
17 | Siddhirgonj 2*120 MW GTPP |  | EGCB | 2*105 | 210 | 145 | 1621000 | Gas shortage
18 | Siddhirganj 100 PP(Dutch Bangla) |  | QRPP | 12*8.9 | 100 | 100 | 2189760
19 | Siddhirganj 335 MW CCPP |  | EGCB | 1*217+118 | 335 | 333 | 7617394
20 | Gagnagar 102 MW PP (Digital Power) |  | IPP | 12*8.924 | 102 | 102 | 1589904
21 | Katpotti 52 MW PP (Sinha) |  | IPP | 7*7.9 | 51 | 0 | 0 | Fuel shortage
22 | Kamalaghat 54 MW PP(Banco Energy) |  | IPP | 3*18 | 54 | 54 | 1234
23 | Kodda 150MW PP |  | BPDB-RPCL | 9*17.06 | 149 | 133 | 2789760 | Engine problem
24 | Manikganj 55 MW PP (Northern) |  | IPP | 3*19.3 | 55 | 17 | 392248 | Engine problem
25 | Nababganj 55 MW PP (Southern power ) |  | IPP | 3*19.3 | 55 | 55 | 818803
26 | Bosila 108MW PP(CLC) |  | IPP | 12*8.775+1*3.5 | 108 | 0 | 0 | Fuel shortage
27 | Summit Power,(Madhabdi+Ashulia) |  | SIPP,REB | 3*3.67+4*8.73 | 80 | 54 | 1270860 | Engine problem
28 | Maona 33 MW PP(Summit) |  | SIPP,REB | 4*8.73 | 33 | 28 | 752100
29 | Rupganj 33 MW PP(Summit) |  | SIPP,REB | 4*8.73 | 33 | 33 | 816300
30 | Gazipur 52 MW PP |  | IPP | 6*8.9 | 52 | 42 | 957120 | Engine problem
31 | Tongi 80 MW GTPP |  | PDB | 1* 105 | 105 | 0 | 0 | Under maint.
32 | Kodda 300 MW PP Unit-2 (Summit) |  | IPP | 18*17.076 | 300 | 243 | 4019562 | Engine problem
33 | Keranigonj 300 MW PP (APR) |  | IPP | 256*1.4 | 300 | 0 | 61914 | Reserve.
34 | Bramhangoan 100 MW PP (Aggreko) |  | IPP | 100 | 100 | 0 | 24068 | Reserve.
35 | Aurahati 100MW PP (Aggreko) |  | IPP | 0.85*23+0.95*91 | 100 | 0 | 113372 | Reserve.
36 | Kodda 149 MW PP Unit-1 (Summit) |  | IPP | 149 | 149 | 94 | 2194850 | Low demand
37 | Gazipur 100 MW PP |  | RPCL | 100 MW | 105 | 89 | 2089200 | Engine problem
38 | Meghnaghat 104 MW PP (OPCL) |  | IPP | 18.5*6 | 104 | 91 | 1012800 | Engine problem
39 | Manikgonj 162MW PP(MPGL) |  | IPP | 9*18 | 162 | 126 | 2342880 | Engine problem
40 | Spectra Solar Plant Ltd. |  | IPP | 35 | 35 | 0 | 85520
| Dhaka area Total |  |  |  | 5919 | 2864 | 56050683
41 | Chattogram TPP-1 |  | PDB | 1*210 | 180 | 100 | 2400000 | Gas shortage
| Chattogram TPP-2 |  | PDB | 1*210 | 180 | 0 | 0 | Gas shortage
42 | Raozan 25 MW PP |  | IPP | 3*8.9 | 25 | 8 | 287499 | Engine problem
43 | Teknaf 20MW PP (Solartech) |  | Teknaf Solartech Energy Ltd. | 20 | 20 | 0 | 49410
44 | Patenga 50MW PP (Baraka) |  | IPP | 8*6.98 | 50 | 25 | 273120 | Engine problem
45 | Kaptai Hydro: Unit-1,2,3,4, 5 |  | PDB | 2*40+3*50 | 230 | 25 | 604000 | Low water level & Unit-2 under maint
46 | Sikalbaha 225MW |  | PDB | 1*150+1*175 | 225 | 203 | 4845782 | FGMO
47 | Sikalbaha Peaking GT |  | PDB | 1*150 | 150 | 100 | 2389892 | Machine problem
48 | Sikalbaha 105 MW PP (Baraka Sikalbaha) |  | IPP | 105 MW | 105 | 105 | 2608618
49 | Hathazari 100 MW peaking PP |  | PDB | 11*8.9 | 98 | 0 | 0 | Under S/D
50 | Dohazari -Kalaish 100 MW Peaking |  | PDB | 6*17 | 102 | 85 | 786497 | Engine problem
51 | Juldah 100 MW Unit-1 (Acorn) |  | QRPP | 8*13.45 | 100 | 100 | 2358240
52 | Juldah 100 MW PP Unit-3 (Acorn) |  | IPP | 0 | 100 | 100 | 2163840
53 | Barabkunda 22 MW PP (Regent) |  | SIPP, PDB | 8*2.90 | 22 | 0 | 0 | Engine problem
* | Malancha, Ctg. EPZ (United) |  |  | 5*8.73+3*9.34 | 0 | 28 | 492480
54 | Chattogram 108 MW PP (ECPV) |  | IPP | 16*7 | 108 | 0 | 0 | Fuel shortage
55 | Kaptai 7 MW Solar PP |  | PDB | 7.4 MW | 7 | 0 | 22199
56 | Anwara 300 MW PP (United) |  | IPP | 300 MW | 300 | 0 | 0 | Reserve.
57 | Jodiac Power |  | IPP | 3*18.55+1*3.6 | 54 | 54 | 1267980
58 | Karnaphuli Power Ltd. |  | IPP | 110 | 110 | 108 | 2604425
59 | Juldah unit-2 (Acorn) |  | IPP | 8*13.6 | 100 | 50 | 1635840 | Low demand
60 | Anlima Energy Ltd. |  | IPP | 6*21.2 | 116 | 35 | 506836 | Transformer O/L
| Chattogram area Total |  |  |  | 2382 | 1126 | 25296658
61 | Ashuganj TPP Unit- 3 |  | APSCL | 1*150 | 135 | 80 | 2006858 | Gas Shortage
| Ashuganj TPP Unit- 4 |  | APSCL | 1*150 | 129 | 0 | 0 | Gas shortage
| Ashuganj TPP Unit- 5 |  | APSCL | 1*150 | 134 | 0 | 0 | Under maint.
62 | Ashuganj 225 MW CCPP |  | APSCL | 1*142+1*75 | 221 | 217 | 5037000 | FGMO
63 | Ashuganj 450 MW CCPP(North) |  | APSCL | 1*360 | 360 | 280 | 7179800 | Gas shortage
64 | Ashuganj 450 MW CCPP(South) |  | APSCL | 1*360 | 360 | 295 | 7231000 | FGMO
65 | Ashuganj 50 MW PP |  | APSCL | 14*3.968 | 45 | 26 | 574488 | Engine problem
66 | Ashuganj 55 MW PP (Precision) |  | RPP | 15*4 | 55 | 56 | 664320 | Gas shortage
67 | Ashuganj 195MW PP (APSCL-United) |  | IPP | 20*9.73+1*16 | 195 | 8 | 83636 | Gas shortage
68 | Ashuganj 51 MW PP (Midland) |  | IPP | 6*9.34 | 51 | 51 | 304351
69 | Ashuganj 150MW PP (Midland) |  | IPP | 23*7.015 | 150 | 58 | 446618 | Gas shortage
70 | Titas 50 MW Peaking PP |  | PDB | 6*8.92 | 52 | 48 | 650440
71 | Chandpur 150 MW CCPP |  | PDB | 1*106+1*57 | 163 | 85 | 2028910 | Machine problem
72 | Chandpur 200MW (Desh energy) |  | IPP | 0 | 200 | 163 | 3282720 | Engine problem
73 | Feni 22MW PP (Doreen) |  | SIPP, PDB | 8*2.90 | 22 | 22 | 458496
74 | Feni 11 MW PP (Doreen) |  | SIPP, REB | 4*2.90 | 11 | 11 | 18558
** | Impoprt (Tripura) |  | Imported power | 0 | 160 | 116 | 2698560
75 | Jangalia 33MW PP (Summit) |  | SIPP, PDB | 4*8.73 | 33 | 33 | 807700
76 | Jangalia 52 MW PP (Lakdanavi) |  | IPP | 6*8.92 | 52 | 34 | 310622 | Fuel shortage
77 | Cumilla 25 MW PP (Summit) |  | SIPP, PDB | 3*3.67+2*6.97 | 25 | 12 | 436640 | Engine problem
78 | Daudkandi 200 MW PP (B.Trac) |  | IPP | 154*1.4 | 200 | 0 | 79488 | Reserve.
79 | Feni Lanka Power |  | IPP | 7*18.415+1*9.78 | 114 | 70 | 625860 | Fuel shortage
80 | Chowmuhani 113 MW |  | IPP | 12*9.78+2*3.1 | 113 | 117 | 2640960
81 | Bhairob 54.5 MW |  | IPP | 3*18.2 | 54 | 36 | 734760 | 33 kV feeder fault.
| Cumilla Area Total |  |  |  | 3034 | 1818 | 38301785
82 | RPCL 210MW CCPP |  | IPP | 4*35+1*70 | 202 | 127 | 3170440 | Gas shortage
83 | Tangail 22 MW PP (Doreen) |  | SIPP, PDB | 8*2.90 | 22 | 21 | 473868
84 | Jamalpur 95 MW PP(Powerpac) |  | IPP | 12*8.924 | 95 | 8 | 193200 | Engine problem
85 | Sarishabari 3 MW Solar Plant |  | IPP | 1*3 | 3 | 0 | 8300
86 | Mymensingh 200 MW PP (United) |  | IPP | 200 | 200 | 172 | 2061600 | Engine problem
87 | Jamalpur 115 MW PP (United) |  | IPP | 115 MW | 115 | 106 | 2656800 | Engine problem
88 | Sutiakhali 50 MW Solar PP |  | IPP | 50 | 50 | 0 | 308290
89 | Tangail Palli Power Gen 22 MW |  | IPP | 4*6.7 | 22 | 24 | 550800
| Mymensingh Area Total |  |  |  | 709 | 458 | 9423298
90 | Fenchugonj CCPP Phase-1 |  | PDB | 2*32+1*33 | 70 | 0 | 0 | Under maint.
91 | Fenchugonj CCPP Phase-2 |  | PDB | 2*35+1*35 | 90 | 42 | 993000 | Machine problem
92 | Kushiara 163 MW CCPP (KP) |  | IPP | 1*109+1*54 | 163 | 163 | 3449372
93 | Shajibazar 330 MW CCPP |  | PDB | 3*110 | 330 | 162 | 3642000 | GT-1 under maint
94 | Fenchugonj 51 MW PP (Barakatullah) |  | RPP | 19*2.90 | 51 | 50 | 1200000
95 | Fenchuganj 44MW (Energyprima) |  | RPP | 12*3.3+5*2 | 0 | 0 | 0 | Contract Expired
96 | Hobiganj 11MW PP Cofidence-E |  | SIPP, REB | 4*2.90 | 11 | 11 | 157100
97 | Shahjibazar GTPP Unit- 8 & 9 |  | PDB | 2*35 | 66 | 61 | 1431
98 | Shahjibazar 86MW PP (Shahjibazar) |  | RPP | 32*2.90 | 86 | 84 | 1849920
99 | Shahjibazar 100 MW GTPP |  | PDB | 1*100 | 100 | 0 | 0 | Under Shut down
100 | Sylhet 225 MW CCPP |  | PDB | 1*142+1*89 | 231 | 138 | 4451430 | Gas shortage
101 | Sylhet 20 MW GTPP |  | PDB | 1*20 | 20 | 0 | 0 | machine trip
102 | Sylhet 50MW PP (EPL) |  | RPP | 27*2 | 0 | 0 | 0 | Contract Expired
103 | Shahjahanulla 25 MW PP |  | SIPP, REB | 3*9.34 | 25 | 16 | 332636 | Engine problem
104 | Bibiana-II 341 MW CCPP (Summit) |  | IPP | 1*222+1*119 | 341 | 290 | 7141500 | FGMO
105 | Bibiyana-III 400 MW CCPP |  | PDB | 400 MW | 400 | 365 | 7818000 | Gas shortage
106 | Sylhet 10MW PP (Desh) |  | RPP | 6*1.95 | 10 | 9 | 201240
107 | Bibiyana South 400 MW |  | PDB | 400 MW | 383 | 401 | 7870500
| Sylhet Area Total |  |  |  | 2377 | 1792 | 39108129
108 | Bheramara GTPP Unit-3 |  | PDB | 1*20 | 16 | 0 | 0
** | Bheramara (HVDC ) |  | Imported power | 2*500 | 1000 | 905 | 21845091
109 | Khulna 115 PP MW (KPCL-2) |  | QRPP | 7*17 | 115 | 0 | 0 | Contract Expired
110 | Faridpur 50 MW Peaking PP |  | PDB | 8*6.89 | 54 | 9 | 96960 | Engine problem
111 | Khulna 225 MW CCPP |  | NWPGCL | 1*150+1*75 | 230 | 0 | 212723 | Reserve.
112 | Gopalganj 100 MW Peaking PP |  | PDB | 16*6.98 | 109 | 0 | 8704 | Reserve.
113 | Bheramara 410 MW CCPP |  | NWPGCL | 1*278+1*132 | 410 | 385 | 9094176 | FGMO
114 | Noapara 40 MW PP (Khanjahan Ali) |  | QRPP | 5*8.5 | 40 | 0 | 0 | Contract Expired
115 | Noapara 100 MW PP (Bangla Trac) |  | IPP | 70*1.4 | 100 | 30 | 220800 | Low demand
116 | Rupsha 105 MW PP (Orion rupsha) |  | IPP | 6*18.445 | 105 | 91 | 823200 | Engine problem
117 | Madhumati 100 MW PP |  | NWPGCL | 100 MW | 105 | 0 | 0 | Reserve.
| Khulna Area Total |  |  |  | 2284 | 1420 | 32301654
118 | Barisal 110 MW PP (Summit ) |  | IPP | 7*17.076 | 110 | 16 | 2352 | Line O/L
119 | Bhola 33 MW PP (Venture) |  | RPP | 1*34.50 | 33 | 28 | 512296 | Engine problem
120 | Bhola 225 MW CCPP |  | PDB | 2*63+1*68 | 194 | 86 | 2058818 | Machine problem
121 | Bhola 95 MW PP (Aggreko) |  | QRPP | 96*1.10 | 95 | 11 | 285693 | Gas shortage
122 | Payra 1320 MW |  | BCPCL | 2*622 | 1244 | 490 | 10163400
| Bhola Nutan Biddut BD LTD |  | IPP | 220 | 0 | 202 | 4273600 | On Test
123 | United Payra Power Ltd. |  | IPP | 8*18.5+1*9.5 | 150 | 0 | 0 | Line O/L
| Barisal Area Total |  |  |  | 1826 | 833 | 17296159
124 | Baghabari 71 MW GTPP |  | PDB | 1*71 | 71 | 0 | 0 | Gas shortage
| Baghabari 100 MW GTPP |  | PDB | 1*100 | 100 | 0 | 0 | Gas shortage.
125 | Baghabari 50 MW Peaking PP |  | PDB | 6*8.9 | 52 | 50 | 750231
126 | Bera 70 MW Peaking PP |  | PDB | 9*8.29 | 71 | 29 | 186828 | Low demand
127 | Amnura 50 MW PP(Sinha) |  | QRPP | 7*7.79 | 50 | 35 | 591130 | Engine problem
128 | Katakhali 50 MW PP (Northern) |  | QRPP | 6*8.9 | 50 | 8 | 173132 | Low demand
129 | Katakhali 50 MW Peaking PP |  | PDB | 6*8.7 | 50 | 37 | 286900 | Engine problem
130 | Sirajgonj Unit-1 225MW |  | NWPGCL | 1*150+1*75 | 210 | 0 | 0 | Gas shortage
131 | Sirajgonj Unit-2 225MW |  | NWPGCL | 1*150+1*75 | 220 | 185 | 4613864 | Gas shortage
132 | Sirajgonj Unit-3 225MW |  | NWPGCL | 1*141 | 220 | 187 | 4867355 | Gas shortage
133 | Sirajgonj 400 MW CCPP Unit-4 |  | SNWPGCL | 1*282+1*132 | 414 | 395 | 8955363 | FGMO
134 | Santahar 50 MW Peaking PP |  | PDB | 6*8.7 | 50 | 0 | 44885 | Under maint.
135 | Bogra 22 MW PP (GBB) |  | RPP | 6*4 | 22 | 22 | 512400
136 | Bogura 20 MW PP (Energyprima) |  | RPP | 5*3.3+5*2 | 0 | 0 | 0 | Contract Expired
137 | Ullapara 11 MW PP (Summit) |  | SIPP, REB | 4*2.90 | 11 | 8 | 162882 | Engine problem
138 | Natore 52 MW PP (Rajlanka) |  | IPP | 6*8.92 | 52 | 52 | 970080
139 | Chapainawabganj 100 MW Peaking PP |  | PDB | 12*8.924 | 104 | 88 | 1265192 | Engine problem
140 | Baghabari 200 MW PP (Paramount) |  | IPP | 200 MW | 200 | 0 | 0 | Reserve.
141 | Bagura 113 MW PP (Confidence)-2 |  | IPP | 113 MW | 113 | 113 | 1852032
142 | Confidence Power Bogura Unit-1 113 MW |  | IPP | 6*18.55 | 113 | 113 | 1458816
143 | Sirajgonj 6.55 MW Solar |  | NWPGCL | 1*6 | 6 | 0 | 17700
| Rajshahi Area Total |  |  |  | 2179 | 1322 | 26708790
144 | Barapukuria TPP Unit-1 |  | PDB | 1*125 | 85 | 0 | 0 | Coal shortage
| Barapukuria TPP Unit-2 |  | PDB | 1*125 | 85 | 0 | 0 | Under maint.
145 | Barapukuria 275 MW TPP Unit-3 |  | PDB | 1*275 | 274 | 150 | 3675600 | Coal shortage
146 | Rangpur 20 MW GTPP |  | PDB | 1*20 | 20 | 0 | 0 | Engine problem
147 | Saidpur 20 MW GTPP |  | PDB | 1*20 | 20 | 0 | 0 | Under maint.
148 | Rangpur 113 MW PP (Confidence) |  | IPP | 113 MW | 113 | 113 | 1422643
149 | Sympa Solar Power 8MW |  | IPP | 8 MW | 8 | 0 | 35627
| Rangpur Area Total |  |  |  | 605 | 263 | 5133870
| Total |  |  |  | 21315 | 11896 | 249621026
| Eastern Grid Total |  |  |  | 14421 | 8058 | 168180553
| Western Grid Total |  |  |  | 6894 | 3838 | 81440473
| National Grid Total |  |  |  | 21315 | 11896 | 249621026
*Data collected from respective power station over telephone.
Executive Engineer
Network Operation Division
Page- 3

## P3
POWER GRID COMPANY OF BANGLADESH LTD.
NATIONAL LOAD DESPATCH CENTER
MAXIMUM LOAD SERVED BY DIFFERENT GRID SUB-STATIONS
QF-LDC-09
Date: | 2021-06-16
(a) ENTIRE EASTERN GRID : |  | 7712 | MW | (b) ENTIRE WESTERN GRID : |  | 3573 | MW
i) Dhaka area |  | 4105 | MW | i) Khulna area |  | 1286 | MW
ii) Chittagong area |  | 1141 | MW | ii) Rajshahi area |  | 1180 | MW
iii) Comilla area |  | 1030 | MW | iii) Barisal area |  | 310 | MW
iv) Mymensingh area |  | 943 | MW | iv) Rangpur area |  | 797 | MW
v) Sylhet area |  | 493 | MW
| SYSTEM TOTAL DEMAND ( a + b ) = |  | 11285 | MW
MAXIMUM LOAD SERVED BY DIFFERENT SUB-STATIONS
Sub-station | Load (MW) | Hour | Sub-station | Load (MW) | Hour | Sub-station | Load (MW) | Hour
Siddhirganj | 110 | 15:00 | Kishoreganj | 132 | 22:00 | Jessore | 95 | 22:00
Munsiganj | 96 | 1:00 | Netrokona | 107 | 1:00 | Benapol | 50 | 1:00
Sonargaon | 75 | 1:00 | Jamalpur | 134 | 21:00 | Jhenida | 96 | 20:00
Shyampur | 200 | 13:00 | Sherpur | 126 | 21:00 | Bottail | 120 | 1:00
Bhulta | 223 | 1:00 | Srimongal | 61 | 21:00 | G.K Project | 53 | 21:00
Madanganj | 51 | 20:00 | Shahjibazar | 116 | 1:00 | Faridpur | 168 | 19:30
Shitalakhya | 114 | 15:00 | Fenchuganj | 43 | 1:00 | Madaripur | 83 | 24:00
Rahim steel | 14 | 9:00 | Kulawara | 45 | 1:00 | Sariatpur | 58 | 1:00
Matuail | 60 | 9:00 | Sylhet | 120 | 13:00 | Gopalganj | 78 | 19:30
Ghorasal | 78 | 23:00 | Chatak | 31 | 21:00 | Bagerhat | 82 | 19:30
Narsingdi | 169 | 23:00 | Sunamganj | 47 | 22:00 | Mongla | 34 | 11:00
Haripur (SBU) | 116 | 21:00 | Biani Bazar | 66 | 23:00 | Satkhira | 77 | 21:00
Sreenagar | 35 | 21:00 | Comilla (S) | 134 | 1:00 | Gallamari | 26 | 13:00
Ullon | 60 | 19:00 | Comilla(N) | 121 | 1:00 | Magura | 42 | 1:00
Hasnabad | 79 | 1:00 | Chandpur | 66 | 22:00 | Norail | 39 | 19:30
Magbazar | 91 | 12:00 | Feni | 107 | 1:00 | Chuadanga | 84 | 1:00
Maniknagar | 62 | 12:00 | Chowmuhani | 170 | 1:00 | Borguna | 16 | 21:00
Bangabhaban | 11 | 10:00 | Ashuganj | 48 | 1:00 | Barisal(N) | 35 | 1:00
Motijheel | 20 | 11:00 | Daudkandi | 137 | 21:00 | Barisal (S) | 88 | 1:00
Narinda | 54 | 13:00 | B.Baria | 156 | 23:00 | Patuakhali | 100 | 1:00
Kazla | 62 | 11:00 | Ramganj | 76 | 1:00 | Bhandaria | 46 | 21:00
Dhanmondi | 195 | 13:00 | Chaddagram | 42 | 1:00 | Borhan Uddin | 38 | 1:00
Lalbag | 87 | 13:00 | PHP | 6 | 1:00 | Ishurdi | 61 | 19:30
Madartek | 66 | 1:00 | Kochua | 58 | 1:00 | Ruppur Paromanobik | 3 | 1:00
Dhaka University | 46 | 13:00 | Madunaghat | 49 | 20:00 | Natore | 119 | 20:00
Aftabnagar | 9 | 13:00 | Hathazari | 82 | 19:00 | Bogra | 150 | 1:00
Fatullah | 58 | 9:00 | Khulshi | 154 | 15:00 | Noagaon | 114 | 1:00
Nawabganj | 44 | 1:00 | Halishahar | 82 | 8:00 | Rajshahi | 127 | 1:00
Keraniganj | 62 | 19:30 | Baraulia | 163 | 0:00 | Rajshahi New | 15 | 19:30
Mirpur | 120 | 19:00 | Sikalbaha | 32 | 13:00 | C.Nawabganj | 53 | 21:00
Kalyanpur | 99 | 19:00 | Dohazari | 84 | 1:00 | Amnura | 44 | 21:00
Gulshan | 126 | 19:00 | Cox'sbazar | 79 | 14:00 | Pabna | 91 | 19:30
Uttara | 80 | 19:00 | Chandraghona | 26 | 19:00 | Shahjadpur | 85 | 21:00
Uttara New | 24 | 19:00 | Kaptai | 5 | 19:00 | Serajganj | 89 | 21:00
Kamrangirchar | 85 | 19:00 | A. Khaer Stl. | 0 | 1:00 | Niyamatpur | 65 | 21:00
Savar | 150 | 19:00 | Bakulia | 106 | 11:00 | Joypurhat | 54 | 21:00
Bhasantec | 106 | 13:00 | Julda | 22 | 1:00 | Sherpur(Bogura) | 50 | 19:30
Agargaon | 73 | 13:00 | TK chemical | 25.7 | 21:00 | Mohastangor | 60 | 21:00
Satmosjid | 87 | 13:00 | Modern Steel | 0 | #N/A | Bhangura | 26 | 19:30
Tongi | 100 | 1:00 | Shahmirpur | 31.5 | 2:00 | Rangpur | 121 | 21:00
Kabirpur | 260 | 11:00 | Khagrachhari | 24 | 4:00 | Lalmonirhat | 46 | 21:00
Basundhara | 165 | 19:00 | Matarbari | 27.5 | 1:00 | Saidpur | 100 | 21:00
Manikganj | 72 | 21:00 | Baroiar Hat | 36 | 1:00 | Purbasadipur | 114 | 21:00
Joydevpur | 153 | 21:00 | Rangamati | 12 | 19:00 | Thakurgaon | 78 | 19:30
New Tongi | 105 | 11:00 | Abul Khair 230 | 145 | 7:00 | Palashbari | 108 | 21:00
Kodda | 284 | 16:00 | BSRM | 150 | 12:00 | Barapukuria | 53 | 20:00
Dhamrai | 104 | 16:00 | GPH Ispat | 85 | 19:30 | Panchagar | 52 | 20:00
Rajendrapur | 104 | 20:00 | Agrabad | 74 | 10:00 | Joldhaka | 48 | 1:00
Valuka | 116 | 15:00 | Goalpara | 26 | 24:00 | Kurigram | 58 | 20:00
Tangail | 186 | 22:00 | Central S/S | 96 | 19:30 | Mithapukur | 43 | 21:00
Mymensing | 215 | 20:00 | Noapara | 49 | 19:30
Sub Divisional Engineer |  |  | Executive Engineer |  | Superintendent Engineer

## Voltage
e
MAXIMUM & MINIMUM VOLTAGES OF DIFFERENT GRID SUB-STATIONS:
| Date: | 2021-06-16 | [7 empty] | QF-LDC-10
| Sub-Station | Max Voltage | Hour | Min | Hour | Sub-Station | Maxm | Hour | Min | Hour
|  |  |  | Voltage |  |  | Voltage |  | Voltage
| 400 KV | KV | Hour | KV |  |  | KV |  | KV
| Bibiyana | 697 | 18:30 | 395 | 24:00 | Kaliakoir | 390 | 0.375 | 381 | 0.375
| Bheramara | 400 | 10:00 | 395 | 22:00 | Bhulta | 382 | 0.79167 | 366 | 0.41667
| Ashuganj(N) | 387 | 18:30 | 374 | 10:00 | Gopalganj | 409 | 0.625 | 386 | 0.041667
| Payra | 412 | 3:00 | 399 | 1:00
| 230 KV | KV |  | KV |  | 230 KV | KV |  | KV
| Ghorasal | 230 | 1:00 | 230 | 1:00 | Hathazari | 223 | 20:00 | 218 | 24:00
| Ishurdi | 235 | 19:00 | 224 | 23:00 | Megnaghat | 231 | 11:00 | 222 | 9:00
| Ashuganj | 240 | 19:00 | 228 | 24:00 | Fenchuganj | 238 | 3:00 | 235 | 15:00
| Serajganj | 232 | 2:00 | 225 | 22:00 | Siddhirganj | 228 | 19:00 | 223 | 11:00
| Baghabari | 234 | 18:30 | 226 | 21:00 | Maniknagar | 226 | 19:00 | 218 | 10:00
| Barapukuria | 236 | 18:30 | 225 | 22:00 | Agargaon | 226 | 8:00 | 215 | 10:00
| Bogra | 226 | 19:00 | 215 | 22:00 | Barisal | 242 | 22:00 | 232 | 1:00
| Rajshahi | 235 | 18:30 | 224 | 12:00 | Bhola 225 MW | 246 | 9:00 | 237 | 1:00
| Khulna South | 230 | 19:00 | 211 | 12:00 | AKSML | 224 | 22:00 | 218 | 24:00
| Rampura | 226 | 2:00 | 220 | 10:00 | BSRM | 226 | 13:00 | 219 | 10:00
| Haripur | 225 | 20:00 | 217 | 10:00 | Bibiyana | 238 | 5:00 | 233 | 8:00
| Hasnabad | 224 | 1:00 | 215 | 9:00 | Bhulta | 229 | 3:00 | 219 | 10:00
| Shyampur | 224 | 3:00 | 220 | 10:00 | Ashuganj (S) | 234 | 20:00 | 227 | 9:00
| Aminbazar | 226 | 1:00 | 217 | 2:00 | Kaliakoir | 227 | 3:00 | 219 | 9:00
| Tongi | 225 | 19:30 | 215 | 9:00 | GPH | 225 | 13:00 | 218 | 5:00
| Comilla (N) | 227 | 19:00 | 223 | 8:00
| 132 kV | KV |  | KV |  | 132 kV | KV |  | KV
| Siddhirganj | 131 | 1:00 | 126 | 7:00 | Kochua | 138 | 0.79167 | 133 | 0.041667
| Munsiganj | 134 | 19:00 | 126 | 10:00 | Madanhat | 133 | 0.83333 | 131 | 0.041667
| Sonargaon | 130 | 1:00 | 125 | 7:00 | Hathazari | 132 | 0.16667 | 130 | 0.33333
| Shyampur | 134 | 3:00 | 128 | 10:00 | Khulshi | 131 | 0.20833 | 127 | 0.5
| Bhulta | 125 | 19:00 | 117 | 10:00 | Halishahar | 133 | 0.83333 | 129 | 0.41667
| Madanganj | 132 | 19:00 | 125 | 6:00 | Baraulia | 131 | 0.8125 | 127 | 0.375
| Shitalakhya | 138 | 1:00 | 127 | 10:00 | Sikalbaha | 134 | 0.83333 | 131 | 0.083333
| Rahim steal | 132 | 19:30 | 126 | 10:00 | Dohazari | 130 | 0.25 | 127 | 0.41667
| Matuail | 131 | 1:00 | 126 | 7:00 | Cox'sbazar | 123 | 0.29167 | 118 | 0.95833
| Ghorasal | 138 | 1:00 | 136 | 7:00 | Chandraghona | 132 | 0.25 | 129 | 0.041667
| Narsinghdi | 132 | 8:00 | 126 | 1:00 | Kaptai | 130 | 0.29167 | 128 | 0.041667
| Haripur (SBU) | 133 | 19:00 | 125 | 10:00 | A. Khaer Stl. | 130 | 0.041667 | 127 | 0
| Sreenagar | 130 | 1:00 | 122 | 8:00 | Bakulia | 133 | 0.83333 | 129 | 0.5
| Ullon | 134 | 3:00 | 127 | 10:00 | Julda | 133 | 0.125 | 131 | 0.41667
| Hasnabad | 136 | 1:00 | 127 | 8:00 | TK Chemical | 132 | 0.79167 | 129 | 0.25
| Magbazar | 134 | 4:00 | 126 | 10:00 | Modern Steel
| Maniknagar | 136 | 20:00 | 130 | 10:00 | Shahmirpur | 134 | 0.8125 | 130 | 0.041667
| Bangabhaban | 136 | 20:00 | 130 | 10:00 | Khagrachhari | 130 | 0.16667 | 128 | 0.041667
| Motijheel | 136 | 20:00 | 130 | 10:00 | Matarbari | 127 | 0.20833 | 120 | 0
| Narinda | 136 | 20:00 | 130 | 10:00 | Baroiar Hat | 134 | 0.875 | 129 | 0.041667
| Kazla | 136 | 20:00 | 130 | 10:00 | Rangamati | 131 | 6:00 | 128 | 10:00
| Dhanmondi | 133 | 4:00 | 125 | 10:00 | Agrabad | 131 | 5:00 | 128 | 8:00
| Lalbag | 136 | 3:00 | 126 | 10:00 | Goalpara S/S | 139 | 19:00 | 126 | 0.5
| Madartek | 135 | 3:00 | 127 | 10:00 | Khulna Central S/S | 138 | 1:00 | 125 | 0.5
| Dhaka University | 134 | 2:00 | 128 | 10:00 | Noapara | 136 | 19:00 | 123 | 0.5
| Aftabnagar | 134 | 1:00 | 128 | 10:00 | Jessore | 131 | 19:00 | 119 | 0.91667
| Fatullah | 134 | 19:00 | 127 | 10:00 | Benapol | 133 | 0.79167 | 121 | 0.5
| Nawabganj | 128 | 1:00 | 122 | 10:00 | Jhenida | 128 | 18:00 | 115 | 0.91667
| Keraniganj | 130 | 1:00 | 122 | 10:00 | Bottail | 133 | 0.77083 | 123 | 0.91667
| Mirpur | 134 | 1:00 | 128 | 1:00 | G.K Project | 139 | 0.70833 | 133 | 0.91667
| Kalyanpur | 137 | 3:00 | 130 | 9:00 | Faridpur | 137 | 0.75 | 128 | 0.91667
| Gulshan | 133 | 3:00 | 127 | 10:00 | Madaripur | 141 | 0.41667 | 131 | 0.041667
| Uttara | 135 | 3:00 | 128 | 10:00 | Shariyatpur S/S | 142 | 13:00 | 130 | 0.041667
| Uttara New | 135 | 3:00 | 127 | 9:00 | Gopalganj | 144 | 0.29167 | 132 | 0.041667
| Kamrangirchar | 134 | 3:00 | 127 | 9:00 | Bagerhat | 137 | 19:00 | 120 | 0.5
| Savar | 136 | 1:00 | 126 | 9:00 | Mongla | 133 | 1:00 | 120 | 0.5
| Bhasantec | 135 | 1:00 | 129 | 9:00 | Satkhira | 137 | 19:00 | 124 | 12:00
| Agargaon | 136 | 1:00 | 128 | 10:00 | Gallamari | 139 | 0.79167 | 126 | 12:00
| Satmosjid | 136 | 1:00 | 128 | 10:00 | Magura | 127 | 18:00 | 115 | 0.875
| Tongi | 138 | 19:30 | 132 | 9:00 | Narail | 125 | 0.70833 | 114 | 0.91667
| Kabirpur | 133 | 7.00 | 129 | 00:00 | Chuadanga | 123 | 18:30 | 107 | 0.91667
| Basundhara | 136 | 13:00 | 129 | 9:00 | Borguna | 141 | 7:00 | 127 | 0.083333
| Manikganj | 138 | 5.00 | 132 | 9:00 | Barisal(N) | 141 | 7:00 | 132 | 1:00
| Joydevpur | 138 | 19:00 | 134 | 14:00 | Barisal (S) | 141 | 0.29167 | 130 | 0.041667
| New Tongi | 137 | 1:00 | 132 | 8:00 | Patuakhali(S) | 142 | 0.33333 | 125 | 0.041667
| Kodda | 134 | 1:00 | 126 | 9:00 | Bhandaria | 138 | 0.375 | 128 | 0.041667
| Dhamrai | 132 | 5.00 | 127 | 20:00 | Ishurdi | 136 | 18:00 | 132 | 21:00
| Rajendrapur | 135 | 2:00 | 125 | 10:00 | Ruppur Paromanobik | 136 | 18:00 | 132 | 21:00
| Valuka | 125 | 10:00 | 110 | 23:00 | Natore | 135 | 19:00 | 130 | 21:00
| Tangail | 131 | 6:00 | 122 | 1:00 | Bogra | 135 | 18:00 | 127 | 21:00
| Mymensing | 130 | 11:00 | 115 | 1:00 | Noagaon | 132 | 19:00 | 121 | 21:00
| Kishorganj | 131 | 11:00 | 119 | 22:00 | Rajshahi | 133 | 18:30 | 127 | 9:00
| Netrokona | 127 | 11:00 | 111 | 1:00 | Rajshahi New | 133 | 18:00 | 127 | 12:00
| Jamalpur | 135 | 10:00 | 123 | 15:00 | C.Nawabganj | 134 | 19:00 | 126 | 12:00
| Sherpur | 134 | 11:00 | 121 | 23:00 | Amnura | 135 | 19:00 | 127 | 11:00
| Srimongal | 136 | 8:00 | 131 | 1:00 | Pabna | 135 | 18:30 | 130 | 21:00
| Shahjibazar | 135 | 10:00 | 128 | 1:00 | Shahjadpur | 139 | 18:30 | 134 | 21:00
| Fenchuganj | 136 | 11:00 | 133 | 20:00 | Serajganj | 135 | 18:30 | 130 | 7:00
| Khulawara | 135 | 7:00 | 132 | 1:00 | Niyamatpur | 131 | 5:00 | 117 | 21:00
| Sylhet | 133 | 7:00 | 130 | 1:00 | Joypurhat | 132 | 19:00 | 120 | 21:00
| Chatak | 132 | 6:00 | 128 | 23:00 | Sherpur(Bogura) | 135 | 19:00 | 124 | 21:00
| Sunamganj | 131 | 12:00 | 125 | 1:00 | Mohastangor | 134 | 19:00 | 124 | 21:00
| Biani Bazar | 133 | 16:00 | 127 | 1:00 | Bangura | 137 | 19:00 | 132 | 10:00
| Comilla(s) | 130 | 6:00 | 126 | 1:00 | Rangpur | 128 | 18:00 | 117 | 21:00
| Comilla(n) | 137 | 18:00 | 134 | 1:00 | Lalmonirhat | 130 | 18:30 | 118 | 21:00
| Chandpur | 140 | 9:00 | 135 | 1:00 | Saidpur | 130 | 19:00 | 116 | 21:00
| Feni | 135 | 5:00 | 130 | 1:00 | Purbasadipur | 128 | 18:00 | 113 | 21:00
| Chowmuhani | 136 | 9:00 | 133 | 1:00 | Thakurgaon | 127 | 18:30 | 110 | 21:00
| Ashuganj | 139 | 18:00 | 132 | 1:00 | Palashbari | 131 | 19:00 | 123 | 21:00
| Daudkandi | 134 | 18:30 | 126 | 23:00 | Barapukuria | 136 | 18:30 | 126 | 21:00
| B.Baria | 135 | 18:30 | 127 | 1:00 | Panchagar | 127 | 18:30 | 108 | 21:00
| Ramganj | 137 | 9:00 | 131 | 1:00 | Joldhaka | 129 | 0.75 | 113 | 0.875
| Chaddagram | 137 | 21:00 | 131 | 1:00 | Kurigram | 127 | 0.75 | 114 | 0.875
| PHP | 135 | 20:00 | 129 | 1:00 | Mithapukur | 131 | 18:00 | 121 | 21:00
| Sub Assistant Engineer | [5 empty] | Sub Divisional Engineer
| Network Operation Division | [5 empty] | Network Operation Division |  |  | Page 7 of 7

## L-Curve
Date | 2021-06-16
.
TIME | E-W INT.(Export) | EAST GRID | WEST GRID | TOTAL |  |  | DAILY LOAD CURVE
0:00 | 164 | 7623 | 3612 | 11235 |  |  |  | QF-LDC-11
0:30 | 269.5 | 7600.5 | 3838 | 11438.5 | Date: | 2021-06-16
1:00 | 375 | 7578 | 4064 | 11642
1:30 | 353.5 | 7520 | 3952.5 | 11472.5
2:00 | 332 | 7462 | 3841 | 11303
2:30 | 333 | 7401 | 3756.5 | 11157.5 | [5 empty] | Gen. at Eve. Peak | 11896 | 11896 MW (21:00 )
3:00 | 334 | 7340 | 3672 | 11012 | [6 empty] | 21:00
3:30 | 334 | 7182 | 3570.5 | 10752.5 | [5 empty] | Gen. at Day Peak | 9945 | 9945 MW (12:00 )
4:00 | 334 | 7024 | 3469 | 10493 | [6 empty] | 12:00
4:30 | 334 | 6943.5 | 3410.5 | 10354 | [5 empty] | Highest Generation | 11896
5:00 | 334 | 6863 | 3352 | 10215 | [6 empty] | 21:00
5:30 | 355 | 6483.5 | 3193 | 9676.5
6:00 | 376 | 6104 | 3034 | 9138
6:30 | 396.5 | 5979 | 3049 | 9028
7:00 | 417 | 5854 | 3064 | 8918
7:30 | 434.5 | 5878.5 | 3054 | 8932.5
8:00 | 452 | 5903 | 3044 | 8947
8:30 | 442.5 | 6019 | 3022 | 9041
9:00 | 433 | 6135 | 3000 | 9135
9:30 | 391.5 | 6354.5 | 3001.5 | 9356
10:00 | 350 | 6574 | 3003 | 9577
10:30 | 311 | 6642 | 2951 | 9593
11:00 | 272 | 6710 | 2899 | 9609
11:30 | 218.5 | 6894 | 2883 | 9777
12:00 | 165 | 7078 | 2867 | 9945
12:30 | 182.5 | 7059.5 | 2949.5 | 10009
13:00 | 200 | 7041 | 3032 | 10073
13:30 | 193.5 | 6992 | 2984 | 9976
14:00 | 187 | 6943 | 2936 | 9879
14:30 | 253 | 7054 | 2961 | 10015
15:00 | 319 | 7165 | 2986 | 10151
15:30 | 305 | 7067.5 | 2967.5 | 10035
16:00 | 291 | 6970 | 2949 | 9919
16:30 | 321 | 6878 | 2929.5 | 9807.5
17:00 | 351 | 6786 | 2910 | 9696
17:30 | 320 | 6716 | 2891.5 | 9607.5
18:00 | 289 | 6646 | 2873 | 9519
18:30 | 253 | 6913.5 | 3077.5 | 9991
19:00 | 217 | 7181 | 3282 | 10463
19:30 | 98 | 7945 | 3766 | 11711
20:00 | 83 | 7958 | 3729 | 11687 |  |  |  | Executive Engineer
20:30 | 56.5 | 8008 | 3783.5 | 11791.5 |  |  |  | Network Operation Division
21:00 | 30 | 8058 | 3838 | 11896
21:30 | 23.5 | 8059 | 3777 | 11836
22:00 | 17 | 8060 | 3716 | 11776 |  |  |  |  | Page 6 of 7
22:30 | 65 | 7939 | 3701 | 11640
23:00 | 113 | 7818 | 3686 | 11504
23:30 | 138.5 | 7720.5 | 3649 | 11369.5
24:00 | 164 | 7623 | 3612 | 11235
11896 MW (21:00 )
9945 MW (12:00 )

## En-Curve
DAILY ENERGY CURVE
Date | 2021-06-16 |  | Energy | 249621026
[11 empty] | 2021-06-16 | [5 empty] | QF-LDC-12
TIME | GAS | HVDC | P.GEN(GAS). | P.GEN(OIL). | COAL | HYDRO | OIL | SHORTAGE | TRIPURA | SOLAR
0:00 | 4539 | 899 | 2052 | 2913 | 550 | 25 | 312 | 0 | 116 | 0
0:30 | 4403 | 901 | 1866 | 3154.5 | 600 | 25 | 449.5 | 0 | 125 | 0 | Date: | 2021-06-16
1:00 | 4267 | 903 | 1680 | 3396 | 650 | 25 | 587 | 0 | 134 | 0
1:30 | 4280 | 903.5 | 1687.5 | 3259 | 635 | 25 | 549.5 | 0 | 133 | 0 | [7 empty] | Total Energy | 249.621 | Total Energy Gen 249.621 MKWHr Energy Not Served 0.000 MKWHr Energy Requirement 249.621 MKWHr
2:00 | 4293 | 904 | 1695 | 3122 | 620 | 25 | 512 | 0 | 132 | 0 | [7 empty] | Energy not Served | 0
2:30 | 4295.5 | 904.5 | 1643.5 | 3047.5 | 620 | 25 | 490.5 | 0 | 131 | 0 | [7 empty] | Energy Requirement | 249.621
3:00 | 4298 | 905 | 1592 | 2973 | 620 | 25 | 469 | 0 | 130 | 0
3:30 | 4299.5 | 904.5 | 1581 | 2798 | 585 | 25 | 430.5 | 0 | 129 | 0 | [6 empty] | Shortage
4:00 | 4301 | 904 | 1570 | 2623 | 550 | 25 | 392 | 0 | 128 | 0
4:30 | 4302.5 | 904.5 | 1551.5 | 2548 | 540 | 25 | 356.5 | 0 | 126 | 0
5:00 | 4304 | 905 | 1533 | 2473 | 530 | 25 | 321 | 0 | 124 | 0
5:30 | 4301 | 904.5 | 1516 | 2048 | 510 | 25 | 253.5 | 0 | 117 | 1.5
6:00 | 4298 | 904 | 1499 | 1623 | 490 | 25 | 186 | 0 | 110 | 3
6:30 | 4297 | 904.5 | 1547 | 1510 | 490 | 25 | 141 | 0 | 102 | 11.5 |  |  |  |  | Coal
7:00 | 4296 | 905 | 1595 | 1397 | 490 | 25 | 96 | 0 | 94 | 20
7:30 | 4297.5 | 904.5 | 1595 | 1420 | 480 | 25 | 96 | 0 | 94 | 20.5 |  |  |  | Oil |  |  |  | ,
8:00 | 4299 | 904 | 1595 | 1443 | 470 | 25 | 96 | 0 | 94 | 21
8:30 | 4264.5 | 904.5 | 1575 | 1586 | 470 | 25 | 104 | 0 | 91 | 21
9:00 | 4230 | 905 | 1555 | 1729 | 470 | 25 | 112 | 0 | 88 | 21
9:30 | 4212 | 905 | 1578 | 1897 | 470 | 25 | 137.5 | 0 | 91 | 40.5
10:00 | 4194 | 905 | 1601 | 2065 | 470 | 25 | 163 | 0 | 94 | 60
10:30 | 4114.5 | 905 | 1544 | 2206 | 474.5 | 25 | 175 | 0 | 97 | 52
11:00 | 4035 | 905 | 1487 | 2347 | 479 | 25 | 187 | 0 | 100 | 44
11:30 | 4082.5 | 905 | 1529 | 2405 | 484 | 25 | 185 | 0 | 96 | 65.5
12:00 | 4130 | 905 | 1571 | 2463 | 489 | 25 | 183 | 0 | 92 | 87
12:30 | 4150.5 | 905 | 1591 | 2484.5 | 489 | 25 | 192 | 0 | 94 | 78
13:00 | 4171 | 905 | 1611 | 2506 | 489 | 25 | 201 | 0 | 96 | 69
13:30 | 4171 | 905 | 1611 | 2506 | 489 | 25 | 201 | 0 | 96 | 69
14:00 | 4171 | 905 | 1611 | 2506 | 489 | 25 | 201 | 0 | 96 | 69
14:30 | 4192.5 | 905 | 1640.5 | 2486 | 479.5 | 25 | 216 | 0 | 99 | 68.5
15:00 | 4214 | 905 | 1670 | 2466 | 470 | 25 | 231 | 0 | 102 | 68
15:30 | 4175.5 | 904.5 | 1696 | 2374.5 | 470 | 25 | 231 | 0 | 106 | 52.5
16:00 | 4137 | 904 | 1722 | 2283 | 470 | 25 | 231 | 0 | 110 | 37
16:30 | 4143.5 | 904 | 1760 | 2130 | 470 | 25 | 238 | 0 | 108 | 29
17:00 | 4150 | 904 | 1798 | 1977 | 470 | 25 | 245 | 0 | 106 | 21
17:30 | 4138 | 904.5 | 1709.5 | 1999 | 470 | 25 | 249.5 | 0 | 99 | 13
18:00 | 4126 | 905 | 1621 | 2021 | 470 | 25 | 254 | 0 | 92 | 5
18:30 | 4101.5 | 905 | 1681 | 2310.5 | 475.5 | 25 | 387 | 0 | 103 | 2.5
19:00 | 4077 | 905 | 1741 | 2600 | 481 | 25 | 520 | 0 | 114 | 0
19:30 | 4352 | 905 | 1844 | 3342 | 559 | 25 | 566 | 0 | 118 | 0
20:00 | 4317 | 904 | 1812 | 3389 | 590 | 25 | 534 | 0 | 116 | 0
20:30 | 4386.5 | 904.5 | 1900 | 3338 | 615 | 25 | 506.5 | 0 | 116 | 0
21:00 | 4456 | 905 | 1988 | 3287 | 640 | 25 | 479 | 0 | 116 | 0
21:30 | 4503.5 | 904.5 | 1983 | 3243.5 | 640 | 25 | 421.5 | 0 | 115 | 0
22:00 | 4551 | 904 | 1978 | 3200 | 640 | 25 | 364 | 0 | 114 | 0
22:30 | 4568.5 | 897 | 2007 | 3056.5 | 630 | 25 | 339 | 0 | 117 | 0
23:00 | 4586 | 890 | 2036 | 2913 | 620 | 25 | 314 | 0 | 120 | 0
23:30 | 4562.5 | 894.5 | 2044 | 2913 | 585 | 25 | 313 | 0 | 118 | 0 | Max Temp. in Dhaka |  | 29.4° C
24:00 | 4539 | 899 | 2052 | 2913 | 550 | 25 | 312 | 0 | 116 | 0
Executive Engineer
Network Operation Division
Page 5 of 7
00:00
00:30
01:00
01:30
02:00
02:30
03:00
03:30
04:00
04:30
05:00
05:30
06:00
06:30
07:00
07:30
08:00
08:30
09:00
09:30
10:00
10:30
11:00
11:30
12:00
12:30
13:00
13:30
14:00
14:30
15:00
15:30
16:00
16:30
17:00
17:30
18:00
18:30
19:00
19:30
20:00
20:30
21:00
21:30
22:00
22:30
23:00
23:30
24:00
GAS
Oil
HVDC
COAL
HYDRO
Total Energy Gen 249.621 MKWHr Energy Not Served 0.000 MKWHr Energy Requirement 249.621 MKWHr
SOLAR
Note on W13: Author:

## Generation
g | 2021-06-16
Si No | Unit | 1:00 | 2:00 | 3:00 | 4:00 | 5:00 | 6:00 | 7:00 | 8:00 | 9:00 | 10:00 | 11:00 | 12:00 | 13:00 | 14:00 | 15:00 | 16:00 | 17:00 | 18:00 | 18:30 | 19:00 | 19:30 | 20:00 | 21:00 | 22:00 | 23:00 | 24:00 | KWH
1 | Karnaphuli Hydro PP Unit-1, 2 & 3
2 | Karnaphuli Hydro PP Unit-4 & 5 | 25 | 25 | 25 | 25 | 25 | 25 | 25 | 25 | 25 | 25 | 25 | 25 | 25 | 25 | 25 | 25 | 25 | 25 |  | 25 | 25 | 25 | 25 | 25 | 25 | 25 | 604000
3 | Chattogram TPP-1 | 100 | 100 | 100 | 100 | 100 | 100 | 100 | 100 | 100 | 100 | 100 | 100 | 100 | 100 | 100 | 100 | 100 | 100 |  | 100 | 100 | 100 | 100 | 100 | 100 | 100 | 2400000
4 | Chattogram TPP-2
5 | Raozan 25 MW PP | 17 | 17 | 17 | 17 | 17 | 17 | 17 | 17 | 17 | 8 | 8 | 8 | 17 | 8 | 8 | 8 | 8 | 8 |  | 8 | 8 | 8 | 8 | 8 | 8 | 8 | 287499
| Teknaf 20MW PP (Solartech) | [5 empty] | 0 | 3 | 3 | 1 | 4 | 6 | 5 | 10 | 5 | 7 | 3 | 1 | [9 empty] | 49410
6 | Sikalbaha 225MW CCPP (Gas) | 204 | 204 | 204 | 205 | 203 | 203 | 203 | 208 | 203 | 218 | 203 | 216 | 203 | 203 | 213 | 203 | 203 | 205 |  | 203 | 203 | 203 | 203 | 204 | 207 | 203 | 4845782
7 | Sikalbaha 225MW CCPP(Oil)
8
9 | Sikalbaha 150MW GTPP | 100 | 100 | 100 | 100 | 100 | 100 | 100 | 100 | 100 | 100 | 100 | 100 | 100 | 100 | 100 | 100 | 100 | 100 |  | 100 | 100 | 100 | 100 | 100 | 100 | 100 | 2389892
10 | Sikalbaha 150MW GTPP(Oil)
| Dohazari -Kalaish 100 MW Peaking | 85 | 85 | 85 | 85 | 51 | 17 |  |  |  | 0 | [9 empty] | 85 | 85 | 85 | 85 | 51 | 51 | 51 | 786497
12 | Hathazari 100 MW peaking PP
| Sikalbaha 105 MW PP (Baraka Sikalbaha) | 105 | 105 | 105 | 105 | 105 | 105 | 105 | 105 | 105 | 105 | 105 | 105 | 105 | 105 | 105 | 105 | 105 | 105 |  | 105 | 105 | 105 | 105 | 105 | 105 | 105 | 2608618
| Daudkandi 200 MW PP (B.Trac) | 50 | [25 empty] | 79488
14 | Titas 50 MW Peaking PP | 48 | 48 | 48 | [7 empty] | 6 | 50 | 48 | 48 | 48 | 48 | 48 | 48 |  | 48 | 48 | 48 | 48 |  |  |  | 650440
15 | 210 MW Siddhirgonj TPP
16 | Siddhirgonj 2*120 MW GTPP | [11 empty] | 37 | 87 | 95 | 145 | 145 | 145 | 120 |  | 85 | 125 | 94 | 145 | 175 | 128 | 155 | 1621000
17 | Siddhirganj 335 MW CCPP | 335 | 335 | 336 | 335 | 335 | 335 | 336 | 335 | 280 | 280 | 335 | 300 | 335 | 280 | 280 | 280 | 280 | 280 |  | 280 | 280 | 280 | 333 | 336 | 335 | 335 | 7617394
18 | Kodda 300 MW PP Unit-2 (Summit) | 214 | 224 | 229 | 140 | 140 |  |  |  | 1 | 82 | 145 | 223 | 240 | 195 | 193 | 145 | 145 | 145 |  | 215 | 225 | 243 | 243 | 243 | 243 | 180 | 4019562
19 | Ashuganj 195MW PP (APSCL-United) | [15 empty] | 0 | 8 | 8 |  | 8 | 8 | 8 | 8 | 16 | 16 | 16 | 83636
20 | Ghorasal TPP (Unit-1&2)
21 | Ghorasal Repowered CCPP:Unit-3 (GT
22 | Ghorasal Repowered CCPP Unit-4
23 | Ghorasal TPP Unit-5 | 185 | 185 | 185 | 185 | 185 | 185 | 185 | 185 | 185 | 185 | 185 | 185 | 185 | 185 | 185 | 185 | 185 | 185 |  | 185 | 185 | 185 | 185 | 185 | 185 | 185 | 4441500
24
25 | Ghorasal 365 MW CCPP Unit-7
26
28 | Ashuganj TPP Unit- 3 | 80 | 80 | 80 | 80 | 80 | 80 | 80 | 80 | 80 | 80 | 80 | 80 | 80 | 80 | 80 | 80 | 80 | 80 |  | 80 | 80 | 80 | 80 | 80 | 80 | 80 | 2006858
29 | Ashuganj TPP Unit- 4
30 | Ashuganj TPP Unit- 5
32 | Ashuganj 50 MW PP | 26 | 26 | 26 | 26 | 26 | 26 | 26 | 26 | 23 | 23 | 23 | 23 | 23 | 26 | 26 | 26 | 23 | 26 |  | 26 | 26 | 26 | 26 | 26 | 26 | 26 | 574488
33 | Ashuganj 225 MW CCPP | 216 | 217 | 217 | 217 | 218 | 218 | 216 | 216 | 217 | 214 | 183 | 205 | 184 | 184 | 199 | 184 | 188 | 184 |  | 215 | 217 | 219 | 217 | 220 | 216 | 217 | 5037000
34 | Ashuganj 450 MW CCPP(South) | 295 | 295 | 295 | 290 | 295 | 295 | 295 | 295 | 295 | 330 | 280 | 315 | 280 | 280 | 315 | 285 | 290 | 285 |  | 285 | 295 | 295 | 295 | 295 | 320 | 295 | 7231000
| Ashuganj 450 MW CCPP(North) | 280 | 280 | 280 | 280 | 280 | 280 | 280 | 280 | 280 | 280 | 280 | 315 | 280 | 280 | 310 | 280 | 290 | 280 |  | 280 | 280 | 280 | 280 | 280 | 305 | 280 | 7179800
35 | Ashuganj 55 MW PP (Precision) | 5 | 5 | 5 | 5 | 5 | 5 | 5 | 5 | 5 | 30 | 30 | 30 | 30 | 30 | 30 | 30 | 30 | 30 |  | 40 | 40 | 56 | 56 | 56 | 56 | 25 | 664320
36 | Chandpur 150 MW CCPP | 84 | 85 | 81 | 85 | 80 | 81 | 85 | 86 | 82 | 85 | 80 | 85 | 86 | 85 | 85 | 85 | 85 | 85 |  | 85 | 85 | 82 | 85 | 85 | 85 | 85 | 2028910
37 | Tongi 80 MW GTPP
38 | Haripur GTPP
39 | Haripur 412 MW CCPP
40 | Meghnaghat 450 MW CCPP(MPL) | 300 | 300 | 300 | 300 | 300 | 300 | 300 | 300 | 300 | 300 | 300 | 300 | 300 | 300 | 300 | 300 | 300 | 300 |  | 300 | 300 | 300 | 300 | 300 | 300 | 300 | 7126050
41 | Haripur 360MW CCPP(HPL) | [11 empty] | 32 | 32 | 32 | 145 | 190 | 190 | 191 |  | 191 | 191 | 190 | 191 | 211 | 241 | 257 | 1976000
42 | RPCL 210MW CCPP | 147 | 148 | 155 | 154 | 153 | 156 | 152 | 153 | 152 | 142 | 128 | 112 | 113 | 103 | 110 | 122 | 138 | 133 |  | 133 | 133 | 133 | 127 | 127 | 133 | 148 | 3170440
43 | Sutiakhali 50 MW Solar PP | [5 empty] | 2 | 13 | 11 | 7 | 27 | 16 | 54 | 46 | 47 | 48 | 26 | 13 | 4 | [8 empty] | 308290
44 | Fenchugonj CCPP Phase-1
45 | Fenchugonj CCPP Phase-2 | 42 | 42 | 42 | 42 | 42 | 42 | 42 | 42 | 42 | 42 | 42 | 42 | 42 | 42 | 42 | 42 | 42 | 42 |  | 42 | 42 | 42 | 42 | 42 | 42 | 42 | 993000
46 | Shajibazar 330 MW CCPP | 162 | 163 | 162 | 163 | 165 | 164 | 162 | 162 | 164 | 162 | 163 | 162 | 162 | 161 | 161 | 159 | 161 | 161 |  | 161 | 161 | 162 | 162 | 160 | 162 | 162 | 3642000
47 | Shahjibazar GTPP Unit- 8 & 9 | 61 | 62 | 62 | 61 | 62 | 62 | 61 | 61 | 61 | 60 | 40 | 40 | 62 | 61 | 60 | 60 | 61 | 61 |  | 61 | 61 | 62 | 61 | 62 | 62 | 61 | 1431
48 | Shahjibazar 86MW PP (Shahjibazar) | 81 | 81 | 81 | 81 | 81 | 81 | 79 | 75 | 75 | 75 | 75 | 75 | 77 | 79 | 80 | 80 | 83 | 20 |  | 84 | 84 | 84 | 84 | 84 | 84 | 84 | 1849920
Shahjibazar 100 MW GTPP
49 | Shahjibazar 50MW PP (EPL)
50 | Sylhet 225 MW CCPP | 192 | 192 | 192 | 192 | 192 | 192 | 192 | 192 | 192 | 192 | 192 | 192 | 192 | 192 | 192 | 192 | 192 | 192 |  | 138 | 138 | 138 | 138 | 192 | 192 | 192 | 4451430
51 | Sylhet 20 MW GTPP
52 | Sylhet 50MW PP (EPL)
53 | Sylhet 10MW PP (Desh) | 9 | 7 | 9 | 9 | 9 | 9 | 9 | 9 | 9 | 9 | 9 | 9 | 9 | 9 | 9 | 9 | 9 | 9 |  | 9 | 9 | 9 | 9 | 9 | 9 | 9 | 201240
54 | Hobiganj 11MW PP Cofidence-E | 5 | 5 | 5 | 5 | 5 | 5 | 5 | 5 | 11 | 5 | 5 | 5 | 5 | 5 | 5 | 5 | 5 | 5 |  | 6 | 11 | 11 | 11 | 11 | 11 | 11 | 157100
55 | Fenchugonj 51 MW PP (Barakatullah) | 53 | 53 | 53 | 53 | 53 | 53 | 53 | 53 | 50 | 50 | 50 | 50 | 53 | 53 | 50 | 53 | 53 | 25 |  | 27 | 50 | 50 | 50 | 50 | 53 | 53 | 1200000
56 | Shahjahanulla 25 MW PP | 16 | 16 | 16 | 16 | 16 | 16 | 16 | 16 | 16 | 8 | 16 | 16 | 16 | 16 | 16 | 16 | 16 | 16 |  | 16 | 16 | 16 | 16 | 16 | 16 | 16 | 332636
57 | Bibiana-II 341 MW CCPP (Summit) | 280 | 300 | 280 | 285 | 300 | 280 | 275 | 300 | 290 | 295 | 280 | 290 | 290 | 270 | 300 | 290 | 300 | 290 |  | 280 | 290 | 280 | 290 | 280 | 290 | 300 | 7141500
| Bibiyana South 400 MW | 311 | 310 | 311 | 311 | 311 | 311 | 310 | 311 | 310 | 310 | 311 | 310 | 275 | 310 | 310 | 311 | 320 | 321 |  | 330 | 400 | 401 | 401 | 400 | 396 | 400 | 7870500
58 | Nababganj 55 MW PP (Southern power ) | 55 | 55 | 55 | 55 | 55 | 17 | 17 | 17 | 17 | 17 | 17 | 17 | 17 | 17 | 17 | 17 | 17 | 17 |  | 35 | 55 | 55 | 55 | 55 | 55 | 55 | 818803
59 | Tangail Palli Power Gen 22 MW | 24 | 24 | 24 | 24 | 24 | 24 | 24 | 24 | 24 | 24 | 24 | 24 | 24 | 24 | 22 | 19 | 23 | 24 |  | 24 | 24 | 24 | 24 | 24 | 2 | 15 | 550800
60 | Barabkunda 22 MW PP (Regent)
61 | Narshingdi 22 MW PP (Doreen) |  | 22 | 22 | 22 | 22 | 22 | 22 | 21 | 21 | 19 | 19 | 19 |  | 16 | 16 |  |  | 19 |  | 19 | 19 | 19 | 19 | 19 | 19 | 19 | 357732
62 | Tangail 22 MW PP (Doreen) | 20 | 20 | 20 | 20 | 20 | 20 | 20 | 20 | 21 | 21 | 21 | 21 | 21 | 21 | 19 | 21 | 21 | 21 |  | 21 | 21 | 21 | 21 | 21 | 21 |  | 473868
63 | Impoprt (Tripura) | 134 | 132 | 130 | 128 | 124 | 110 | 94 | 94 | 88 | 94 | 100 | 92 | 96 | 108 | 102 | 110 | 106 | 92 |  | 114 | 118 | 116 | 116 | 114 | 120 | 116 | 2698560
64 | Malancha, Ctg. EPZ (United) | 38 | 38 | 38 | 38 | 37 | 38 | 36 | 9 | 3 | 3 | 3 | 3 | 7 | 5 | 4 | 4 | 7 | 7 |  | 10 | 12 | 17 | 28 | 35 | 37 | 38 | 492480
65 | Feni 22MW PP (Doreen) | 19 | 19 | 19 | 19 | 19 | 19 | 19 | 19 | 19 | 19 | 19 | 19 | 19 | 21 |  | 19 | 22 | 22 |  | 22 | 22 | 22 | 22 | 22 | 22 | 22 | 458496
66 | Feni 11 MW PP (Doreen) | 11 | 11 | 11 | 11 | 11 |  | 8 | 8 | 8 | 8 | 8 | 5 | 5 | 5 |  |  | 5 | 5 |  | 8 | 8 | 11 | 11 | 11 | 11 | 11 | 18558
67 | Jangalia 33MW PP (Summit) | 33 | 33 | 33 | 33 | 33 | 33 | 33 | 33 | 33 | 33 | 33 | 33 | 33 | 33 | 33 | 33 | 33 | 33 |  | 33 | 33 | 33 | 33 | 33 | 33 | 33 | 807700
68 | Cumilla 25 MW PP (Summit) | 21 | 21 | 21 | 21 | 21 | 21 | 20 | 18 | 14 | 13 | 13 | 13 | 13 | 17 | 17 | 17 | 17 | 17 |  | 20 | 20 | 20 | 12 | 20 | 20 | 21 | 436640
69 | Summit Ashulia | 25 | 25 | 25 | 25 | 25 | 25 | 25 | 25 | 25 | 25 | 25 | 25 | 25 | 25 | 25 | 25 | 25 | 25 |  | 25 | 25 | 25 | 25 | 25 | 25 | 25 | 600000
70 | Summit Madhabdi | 30 | 30 | 30 | 30 | 30 | 30 | 30 | 26 | 26 | 30 | 30 | 30 | 30 | 29 | 29 | 29 | 29 | 29 |  | 17 | 17 | 29 | 29 | 29 | 29 | 29 | 670860
71 | Maona 33 MW PP(Summit) | 28 | 28 | 28 | 28 | 28 | 28 | 28 | 28 | 28 | 28 | 28 | 28 | 28 | 28 | 28 | 28 | 28 | 28 |  | 28 | 28 | 28 | 28 | 28 | 28 | 28 | 752100
72 | Rupganj 33 MW PP(Summit) | 33 | 33 | 33 | 33 | 33 | 33 | 33 | 33 | 33 | 33 | 33 | 33 | 33 | 33 | 33 | 33 | 33 | 33 |  | 33 | 33 | 33 | 33 | 33 | 33 | 33 | 816300
73 | Ghorashal 108MW PP (Regent) | 52 | 52 | 52 | 52 | 52 | 52 | 52 | 69 | 95 | 97 | 95 | 95 | 93 | 95 | 48 | 48 | 96 | 57 |  | 68 | 100 | 100 | 100 | 97 | 101 | 97 | 1801318
| Feni Lanka Power | 17 | 17 | 17 | 17 | 17 | 17 | 17 | 17 | 17 | 17 | 17 | 17 | 17 | 17 | 17 | 17 | 17 | 34 |  | 52 | 52 | 70 | 70 | 70 | 17 | 17 | 625860
| Chowmuhani 113 MW | 110 | 110 | 110 | 110 | 110 | 65 | 65 | 65 | 90 | 111 | 104 | 120 | 120 | 115 | 113 | 117 | 115 | 115 |  | 120 | 121 | 120 | 117 | 119 | 113 | 110 | 2640960
| Manikgonj 162MW PP(MPGL) | 108 | 108 | 108 | 126 | 126 | 54 | 17 | 17 | 30 | 72 | 100 | 126 | 126 | 126 | 126 | 126 | 72 | 72 |  | 96 | 126 | 126 | 126 | 126 | 72 | 35 | 2342880
77 | Siddhirganj 100 PP(Dutch Bangla) | 100 | 100 | 100 | 100 | 100 | 100 | 94 | 92 | 100 | 94 | 91 | 91 | 91 | 94 | 94 | 91 | 50 | 50 |  | 60 | 100 | 100 | 100 | 100 | 75 | 50 | 2189760
78 | Gazipur 52 MW PP | 42 | 42 | 42 | 42 | 42 | 42 | 25 | 25 | 25 | 25 | 35 | 42 | 42 | 42 | 42 | 42 | 42 | 42 |  | 42 | 42 | 42 | 42 | 42 | 45 | 50 | 957120
79 | Kodda 150MW PP | 133 | 133 | 133 | 133 | 133 | 82 | 32 | 32 | 64 | 115 | 133 | 133 | 133 | 133 | 133 | 133 | 133 | 133 |  | 133 | 133 | 133 | 133 | 133 | 133 | 133 | 2789760
80 | Jamalpur 95 MW PP(Powerpac) | 8 | 8 | 8 | 8 | 8 | 8 | 8 | 8 | 8 | 8 | 8 | 8 | 8 | 8 | 8 | 8 | 8 | 8 |  | 8 | 8 | 8 | 8 | 8 | 8 | 8 | 193200
81 | Jangalia 52 MW PP (Lakdanavi) | 8 | 8 | 8 | 8 | 8 | 8 | 8 | 8 | 8 | 8 | 8 |  |  | 4 | 8 | 8 | 8 | 10 |  | 16 | 16 | 19 | 34 | 34 | 34 | 34 | 310622
| Gazipur 100 MW PP | 89 | 89 | 89 | 88 | 88 | 88 | 88 | 88 | 88 | 88 | 88 | 88 | 88 | 88 | 88 | 88 | 88 | 88 |  | 88 | 88 | 88 | 89 | 89 | 89 | 89 | 2089200
| Kaptai 7 MW Solar PP | [5 empty] | 0 | 2 | 0 | 2 | 2 | 3 | 4 | 4 | 3 | 2 | 2 | 1 | 0 | [8 empty] | 22199
| Jodiac Power | 54 | 54 | 54 | 54 | 54 | 54 | 54 | 54 | 54 | 54 | 35 | 35 | 53 | 54 | 54 | 54 | 54 | 54 |  | 54 | 54 | 54 | 54 | 54 | 54 | 54 | 1267980
| Karnaphuli Power Ltd. | 110 | 110 | 110 | 110 | 110 | 110 | 51 | 75 | 110 | 110 | 110 | 110 | 110 | 110 | 110 | 108 | 108 | 108 |  | 108 | 108 | 108 | 108 | 108 | 108 | 108 | 2604425
82 | Madanganj 102 PP(Summit)
83 | Pagla (DPA )
84 | B.Baria (Aggreko) 85MW
85 | Keraniganj 100 MW PP (Powerpac) | 73 | 20 | [8 empty] | 30 | 20 | [5 empty] | 2 |  | 32 | 74 | 72 | 10 |  |  |  | 339855
86 | Meghnaghat CCPP ( Summit) | 265 | 270 | 220 | 260 | 250 | 265 | 285 | 300 | 255 | 285 | 285 | 285 | 230 | 260 | 285 | 270 | 270 | 270 |  | 270 | 255 | 240 | 265 | 250 | 275 | 260 | 6476131
87 | Meghnaghat 100 MW(IEL)
| Meghnaghat 104 MW PP (OPCL) | 88 | 89 | 89 | 44 | 18 |  |  |  | 7 | 35 | 35 | 35 | 43 | 53 | 53 | 42 | 17 | 17 |  | 39 | 89 | 90 | 91 | 73 | 32 |  | 1012800
88 | Ghorashal 78.5 MW PP(MAX)
90 | Ashuganj 53MW PP (United)
91 | Juldah 100 MW Unit-1 (Acorn) | 100 | 100 | 100 | 100 | 100 | 100 | 100 | 100 | 100 | 84 | 100 | 100 | 100 | 100 | 100 | 100 | 100 | 100 |  | 100 | 100 | 100 | 100 | 100 | 100 | 100 | 2358240
92 | Fenchuganj 44MW (Energyprima)
93 | Ashuganj 51 MW PP (Midland) | [17 empty] | 5 |  | 36 | 51 | 51 | 51 | 51 | 51 | 51 | 304351
94 | Gagnagar 102 MW PP (Digital Power) | 102 | 102 | 102 | 48 | 16 |  |  |  | 3 | 40 | 84 | 102 | 102 | 102 | 102 | 50 | 50 | 50 |  | 64 | 102 | 102 | 102 | 102 | 24 | 24 | 1589904
95 | Patenga 50MW PP (Baraka) | 19 | 19 | [8 empty] | 1 | 17 | 18 | 19 | 19 | 19 | 19 | 19 |  | 20 | 30 | 38 | 25 |  |  |  | 273120
96 | Chattogram 108 MW PP (ECPV) | [26 empty] | 0
97 | katpotti 52 MW | [26 empty] | 0
98 | Bosila 108MW PP(CLC)
99 | Madanganj-55 MW PP(Summit) | 55 | 55 | 55 | 30 | 15 |  |  |  |  | 15 | 25 | 55 | 55 | 30 | 30 | 15 | 15 | 15 |  | 30 | 55 | 55 | 55 | 55 | 15 | 15 | 771448
100 | Manikganj 55 MW PP (Northern) | 55 | 55 | 55 | [7 empty] | 17 | 17 | 17 | [6 empty] | 35 | 55 | 55 | 17 | 17 |  |  | 392248
101 | Kushiara 163 MW CCPP (KP) | 163 | 163 | 163 | 130 | 130 | 130 | 130 | 130 | 163 | 163 | 130 | 130 | 163 | 130 | 130 | 130 | 130 | 130 |  | 110 | 110 | 110 | 163 | 163 | 130 | 163 | 3449372
102 | Sarishabari 3 MW Solar Plant | [5 empty] | 0 | 0 | 0 | 1 | 1 | 1 | 3 | 1 | 1 | 1 | 0 | 0 | 0 | [8 empty] | 8300
103 | Kamalaghat 54 MW PP(Banco Energy) | 54 | 54 | 54 | 54 | 54 | 54 | 35 | 35 | 54 | 54 | 54 | 54 | 54 | 54 | 54 | 54 | 35 | 54 |  | 54 | 54 | 54 | 54 | 54 | 54 | 54 | 1234
104 | Keranigonj 300 MW PP (APR) | [26 empty] | 61914
105 | Bramhangoan 100 MW PP (Aggreko) | [26 empty] | 24068
106 | Mymensingh 200 MW PP (United) | 172 | 172 | 173 | 173 | 173 | 35 | 35 | 35 | 35 | 35 | 35 | 8 | 8 |  |  |  |  | 2 |  | 41 | 165 | 169 | 172 | 173 | 172 | 172 | 2061600
112 | Aurahati 100MW PP (Aggreko) | 53 | [25 empty] | 113372
114 | Kodda 149 MW PP Unit-1 (Summit) | 132 | 132 | 108 | 95 | 68 | 37 | 30 | 30 | 64 | 80 | 100 | 100 | 100 | 100 | 95 | 100 | 100 | 100 |  | 114 | 135 | 133 | 94 | 87 | 86 | 70 | 2194850
115 | Juldah 100 MW PP Unit-3 (Acorn) | 100 | 100 | 100 | 100 | 100 | 100 | 60 | 60 | 90 | 90 | 90 | 90 | 100 | 100 | 100 | 100 | 50 | 50 |  | 90 | 100 | 100 | 100 | 100 | 100 | 100 | 2163840
116 | Chandpur 200MW (Desh energy) | 178 | 177 | 179 | 179 | 179 | 51 | 51 | 51 | 60 | 100 | 123 | 136 | 136 | 136 | 138 | 136 | 85 | 85 |  | 97 | 160 | 148 | 163 | 161 | 174 | 180 | 3282720
117 | Ashuganj 150MW PP (Midland) | [17 empty] | 1 |  | 11 | 40 | 40 | 58 | 90 | 118 | 122 | 446618
118 | Bibiyana-III 400 MW CCPP | 315 | 315 | 315 | 314 | 316 | 316 | 316 | 316 | 315 | 315 | 316 | 314 | 314 | 315 | 315 | 315 | 315 | 316 |  | 327 | 353 | 353 | 365 | 365 | 383 | 366 | 7818000
| Jamalpur 115 MW PP (United) | 106 | 106 | 106 | 115 | 115 | 115 | 115 | 115 | 115 | 115 | 115 | 115 | 115 | 115 | 115 | 115 | 115 | 115 |  | 115 | 107 | 106 | 106 | 115 | 115 | 107 | 2656800
| Anwara 300 MW PP (United) | [26 empty] | 0
| Juldah unit-2 (Acorn) | 80 | 80 | 80 | 60 | 30 | 20 | 10 | 10 | 100 | 100 | 100 | 100 | 100 | 100 | 100 | 100 | 50 | 50 |  | 50 | 50 | 50 | 50 | 50 | 50 | 50 | 1635840
| Anlima Energy Ltd. | 17 | 17 | 17 | 17 | 17 | 17 | 17 | 17 | 17 | 17 | 17 | 17 | 17 | 17 | 17 | 17 | 17 | 17 |  | 20 | 35 | 35 | 35 | 35 | 17 | 17 | 506836
| Bhairob 54.5 MW | 36 | 19 | 18 | 18 | 18 | 18 | 18 | 18 | 20 | 29 | 36 | 36 | 36 | 36 | 36 | 36 | 36 | 36 |  | 36 | 36 | 36 | 36 | 36 | 36 | 36 | 734760
| Spectra Solar Plant Ltd. | [5 empty] | 1 |  | 5 | 7 | 22 | 15 | 17 | 4 | 10 | 5 | 2 | 2 | 0 | [8 empty] | 85520
120 | Eastern Zone Total | 7578 | 7462 | 7340 | 7024 | 6863 | 6104 | 5854 | 5903 | 6135 | 6574 | 6710 | 7078 | 7041 | 6943 | 7165 | 6970 | 6786 | 6646 |  | 7181 | 7945 | 7958 | 8058 | 8060 | 7818 | 7623 | 168180553
121
122
123 | Khulna 60MW
124 | Khulna 115 MW PP (KPCL-1 & 3)
125 | Khulna 115 PP MW (KPCL-2)
126
127 | Khulna (Aggreeco) 55MW
128 | Faridpur 50 MW Peaking PP | 18 | 3 | [14 empty] | 4 | 2 |  | 20 | 21 | 21 | 9 | 5 | 5 | 4 | 96960
| Khulna 225 MW CCPP | 100 | 40 | [17 empty] | 40 | 40 | [5 empty] | 212723
129 | Rupsha 105 MW PP (Orion rupsha) | 91 | 17 | 17 | 17 | 17 | [7 empty] | 30 | 35 | 35 | 17 | 17 | 17 |  | 53 | 68 | 80 | 91 | 91 | 91 | 91 | 823200
130
131
132 | United Payra Power Ltd.
133 | Bhola Nutan Biddut BD LTD (GAS) | 220 | 220 | 188 | 220 | 205 | 201 | 200 | 200 | 123 | 120 | 120 | 120 | 150 | 150 | 150 | 151 | 151 | 151 |  | 180 | 200 | 200 | 202 | 205 | 202 | 202 | 4273600
Bhola Nutan Biddut BD LTD (OIL)
| Barisal 110 MW PP (Summit ) | [21 empty] | 16 | 16 |  |  |  | 2352
136 | Barisal GT PP Unit-1& 2
137 | Bhola 95 MW PP (Aggreko) | 11 | 11 | 11 | 11 | 11 | 11 | 12 | 11 | 11 | 11 | 11 | 11 | 11 | 12 | 11 | 11 | 11 | 11 |  | 11 | 11 | 11 | 11 | 11 | 11 | 11 | 285693
| Bhola 225 MW CCPP | 83 | 83 | 83 | 85 | 85 | 85 | 84 | 86 | 85 | 86 | 85 | 86 | 79 | 86 | 86 | 86 | 86 | 86 |  | 86 | 86 | 85 | 86 | 86 | 86 | 86 | 2058818
140 | Bhola 33 MW PP (Venture) | 32 | 30 | 29 | 26 | 25 | 20 | 19 | 17 | 15 | 14 | 15 | 16 | 15 | 17 | 16 | 15 | 16 | 17 |  | 25 | 26 | 27 | 28 | 29 | 29 | 28 | 512296
141 | Noapara 100 MW PP (Bangla Trac) | 40 | [18 empty] | 14 | 60 | 60 | 30 |  |  |  | 220800
142 | Noapara 40 MW PP (Khanjahan Ali)
143 | Gopalganj 100 MW Peaking PP | [16 empty] | 10 | [9 empty] | 8704
144 | Bheramara GTPP Unit-3
145 | Madhumati 100 MW PP
146 | Bheramara HVDC | 903 | 904 | 905 | 904 | 905 | 904 | 905 | 904 | 905 | 905 | 905 | 905 | 905 | 905 | 905 | 904 | 904 | 905 |  | 905 | 905 | 904 | 905 | 904 | 890 | 899 | 21845091
147 | Bheramara 410 MW CCPP | 380 | 380 | 380 | 380 | 380 | 380 | 380 | 380 | 380 | 385 | 330 | 330 | 380 | 340 | 340 | 340 | 300 | 300 |  | 300 | 385 | 360 | 385 | 385 | 385 | 385 | 9094176
148 | Payra 1320 MW | 500 | 470 | 470 | 400 | 380 | 340 | 340 | 320 | 320 | 320 | 330 | 340 | 340 | 320 | 320 | 320 | 320 | 320 |  | 330 | 410 | 440 | 490 | 490 | 470 | 400 | 10163400
149
150 | Barapukuria TPP Unit-1
151 | Barapukuria TPP Unit-2
152 | Barapukuria 275 MW TPP Unit-3 | 150 | 150 | 150 | 150 | 150 | 150 | 150 | 150 | 150 | 150 | 149 | 149 | 149 | 149 | 150 | 150 | 150 | 150 |  | 151 | 149 | 150 | 150 | 150 | 150 | 150 | 3675600
153 | Baghabari 71 MW GTPP
156 | Baghabari 100 MW GTPP
| Baghabari 50 MW Peaking PP | 50 | 50 | 50 | 50 | 50 | [7 empty] | 20 | 50 | 50 | 50 | 50 | 50 |  | 50 | 50 | 50 | 50 | 50 |  |  | 750231
| Sirajgonj 6.55 MW Solar |  |  |  |  | 0 | 0 | 1 | 1 | 2 | 2 | 0 | 1 | 0 | 2 | 1 | 1 | 1 | 0 | [8 empty] | 17700
157 | Sirajgonj 225MW CCPP Unit-1 (Gas)
158 | Sirajgonj 225MW CCPP Unit-1(Oil)
| Sirajgonj 225 MW CCPP Unit-2 (Gas) | 204 | 204 | 204 | 209 | 210 | 210 | 210 | 210 | 210 | 178 | 159 | 157 | 173 | 157 | 158 | 152 | 153 | 152 |  | 150 | 171 | 177 | 185 | 184 | 190 | 189 | 4613864
Sirajgonj 225 MW CCPP Unit-2 (Oil)
159 | Sirajgonj 225MW CCPP Unit-3 (Gas) | 216 | 216 | 217 | 216 | 215 | 217 | 214 | 215 | 211 | 177 | 165 | 172 | 203 | 176 | 181 | 171 | 171 | 171 |  | 169 | 185 | 184 | 187 | 186 | 192 | 191 | 4867355
Sirajgonj 225MW CCPP Unit-3 (Oil)
| Sirajgonj 400 MW CCPP Unit-4 | 414 | 413 | 361 | 338 | 303 | 297 | 403 | 395 | 394 | 412 | 347 | 388 | 359 | 325 | 375 | 389 | 392 | 348 |  | 340 | 340 | 297 | 395 | 360 | 405 | 396 | 8955363
160 | Sirajgonj 400MW CCPP Unit-4 (Oil)
161 | Bera 70 MW Peaking PP | 29 | 29 | 29 | [14 empty] | 10 |  | 27 | 35 | 39 | 29 |  |  |  | 186828
162 | Bogra 22 MW PP (GBB) | 22 | 22 | 22 | 22 | 22 | 22 | 22 | 22 | 22 | 22 | 22 | 22 | 22 | 22 | 22 | 22 | 22 | 22 |  | 22 | 22 | 22 | 22 | 21 | 21 | 22 | 512400
163 | Bogura 20 MW PP (Energyprima)
164 | Ullapara 11 MW PP (Summit) | 8 | 8 | 8 | 8 | 8 | 8 | 8 | 8 | 8 | 8 | 5 | 5 | 5 | 5 |  | 8 | 8 | 8 |  | 8 | 8 | 8 | 8 | 8 | 8 | 8 | 162882
165 | Amnura 50 MW PP(Sinha) | 35 | 35 | 35 | 35 | 35 |  |  |  |  | 24 | 24 | 24 | 35 | 35 | 35 | 12 | 12 | 12 |  | 35 | 35 | 35 | 35 | 35 | 35 | 35 | 591130
166 | Katakhali 50 MW PP (Northern) | 43 | 43 | [8 empty] | 8 | [8 empty] | 25 | 43 | 43 | 8 |  |  |  | 173132
167 | Katakhali 50 MW Peaking PP | 37 | 37 | 37 | 37 | [13 empty] | 11 |  | 37 | 38 | 39 | 37 | 37 | 37 | 37 | 286900
168 | Santahar 50 MW Peaking PP | [19 empty] | 11 | 28 | 31 |  |  |  |  | 44885
169 | Natore 52 MW PP (Rajlanka) | 52 | 52 | 52 | 52 | 52 | 47 | 16 | 16 | 25 | 34 | 34 | 34 | 34 | 43 | 43 | 43 | 25 | 25 |  | 26 | 52 | 52 | 52 | 52 | 52 | 52 | 970080
170 | Chapainawabganj 100 MW Peaking PP | 87 | 87 | 87 | 87 | 87 | 87 | 64 | 64 | 48 | 48 | 48 | [8 empty] | 69 | 88 | 88 | 88 | 88 | 88 | 87 | 1265192
171 | Baghabari 200 MW PP (Paramount)
| Bagura 113 MW PP (Confidence)-2 | 113 | 113 | 113 | 70 | 70 | 35 | 35 | 44 | 70 | 70 | 70 | 35 | 48 | 35 | 35 | 35 | 35 | 35 |  | 48 | 110 | 112 | 113 | 113 | 113 | 113 | 1852032
172 | Confidence Power Bogura Unit-1 113 MW | 113 | 113 | 113 | 70 | 70 |  |  |  | 20 | 35 | 35 | 35 | 35 | 35 | 35 | 35 | 35 | 35 |  | 70 | 95 | 95 | 113 | 113 | 113 | 113 | 1458816
173 | Rangpur 20 MW GTPP | 0 | 0 | 0 | 0 | 0 | 0 | 0 | 0 | 0 | 0 | 0 | 0 | 0 | 0 | 0 | 0 | 0 | 0 |  | 0 | 0 | 0 | 0 | 0 | 0 | 0 | 0
175 | Saidpur 20 MW GTPP | 0 | 0 | 0 | 0 | 0 | 0 | 0 | 0 | 0 | 0 | 0 | 0 | 0 | 0 | 0 | 0 |  | 0 |  | 0 | 0 | 0 | 0 | 0 | 0 | 0
176 | Rangpur 113 MW PP (Confidence) | 113 | 111 | 111 | 82 | 72 | 20 |  |  |  |  | 34 | 34 | 35 | 33 | 34 | 34 | 34 | 34 |  | 80 | 105 | 103 | 113 | 113 | 113 | 113 | 1422643
177 | Sympa Solar Power 8MW | [5 empty] | 0 | 1 | 1 | 1 | 2 | 3 | 3 | 4 | 4 | 4 | 3 | 3 | 1 | [8 empty] | 35627
178
178