## Forecast
0 | [5 empty] | Power Grid Company of Bangladesh Ltd. | [10 empty] | QF-LDC-07
|  |  |  | Report on Forecasted Generation & Demand of national grid on | [6 empty] | 2021-06-19 | Saturday
|  |  | Date (day): | 2021-06-19 |  | Saturday
|  | Probable Maximum |  | Generation : |  | (a) At Day Peak Hour : | 14477.6 | MW |  |  | (b) At Evening Peak Hour : |  | 15411 | MW
| Sl. | [6 empty] | Present | Actual Generation |  | Forecasted Available Gen. on |  | Ev. Peak Gen.Shortage |  | Plants under |  | Probable
| No. | Name of the Power Station |  | Fuel | Producer | Installed Capacity |  | Capacity | On | 2021-06-18 | 2021-06-19 | during | for Fuel | for plant. S/D | Shut down (date)/ |  | Start up
[9 empty] | Day Peak | Ev. Peak | Day Peak | Ev. Peak | Limitation | M/C Problem | Remarks |  | Date
[6 empty] | Unit No. X Capacity | MW | MW | MW | MW | MW | MW | MW | MW
| 1 | Ghorasal Repowered CCPP:Unit-3 (GT |  | Gas | PDB | 1*260 | 260 | 260 | 0 | 0 | 0 | 0 |  | 170 | Under maint.
| 2 | Ghorasal Repowered CCPP Unit-4 |  | Gas | PDB | 1*210 | 210 | 180 | 0 | 0 | 0 | 0 |  | 180 | Under maint.
|  | Ghorasal TPP Unit-5 |  | Gas | PDB | 1*210 | 210 | 190 | 185 | 185 | 185 | 185
| 3 | Ghorasal 365 MW CCPP Unit-7 |  | Gas | PDB | 1*243+1*122 | 365 | 365 | 0 | 0 | 0 | 0 |  | 365 | Under maint.
| 4 | Ghorashal 78.5 MW PP(MAX) |  | Gas | QRPP | 2*40 | 78 | 0 | 0 | 0 | 0 | 0 |  |  | Contract Expired
| 5 | Ghorashal 108MW PP (Regent) |  | Gas | IPP | 34*3.35 | 108 | 108 | 70 | 97 | 100 | 100
| 6 | Haripur GTPP |  | Gas | SBU, PDB | 2*32 | 32 | 20 | 0 | 0 | 0 | 0 |  | 20 | Under maint.
| 7 | Haripur 412 MW CCPP |  | Gas | EGCB | 1*273+1*139 | 412 | 412 | 0 | 158 | 360 | 360 | 52 |  | Gas shortage
| 8 | Haripur 360MW CCPP(HPL) |  | Gas | IPP | 1*235+1*125 | 360 | 360 | 0 | 353 | 300 | 300 | 60 |  | Gas shortage
| 9 | Meghnaghat 450 MW CCPP(MPL) |  | Gas | IPP | 2*150+1*150 | 450 | 450 | 0 | 100 | 300 | 300 | 150 |  | Gas shortage
| 10 | Meghnaghat 100 MW(IEL) |  | HFO | QRPP | 12*8.9 | 100 | 100 | 0 | 0 | 0 | 0 |  |  | Contract Expired
| 11 | Meghnaghat CCPP(Summit) |  | Gas | IPP | 2*110+1*110 | 305 | 305 | 0 | 140 | 280 | 280 | 25 |  | Gas shortage
| 12 | Madanganj 102 PP(Summit) |  | HFO | QRPP | 6*17 | 102 | 0 | 0 | 0 | 0 | 0 |  |  | Contract Expired
| 13 | Madanganj-55 MW PP(Summit) |  | HFO | (IPP) | 3*17.08+1*11.3 | 55 | 55 | 18 | 0 | 55 | 55
| 14 | Keraniganj 100 MW PP (Powerpac) |  | HFO | QRPP | 8*13.45 | 100 | 100 | 0 | 0 | 74 | 75 |  | 25 | Engine problem
| 15 | Narshingdi 22 MW PP (Doreen) |  | Gas | SIPP, REB | 8*2.90 | 22 | 22 | 16 | 19 | 16 | 16 |  | 6 | Engine problem
| 16 | 210 MW Siddhirgonj TPP |  | Gas | PDB | 1*210 | 210 | 115 | 0 | 0 | 0 | 0 |  | 115 | Under maint.
| 17 | Siddhirgonj 2*120 MW GTPP |  | Gas | EGCB | 2*105 | 210 | 210 | 0 | 0 | 0 | 0 | 210 |  | Gas shortage
| 18 | Siddhirganj 100 PP(Dutch Bangla) |  | HFO | QRPP | 12*8.9 | 100 | 100 | 80 | 100 | 100 | 100
| 19 | Siddhirganj 335 MW CCPP |  | Gas | EGCB | 1*217+118 | 335 | 335 | 0 | 135 | 220 | 220 | 115 |  | Gas shortage
| 20 | Gagnagar 102 MW PP (Digital Power) |  | HFO | IPP | 12*8.924 | 102 | 102 | 32 | 0 | 100 | 102
| 21 | Katpotti 52 MW PP (Sinha) |  | HFO | IPP | 7*7.9 | 51 | 51 | 0 | 0 | 0 | 0 | 51 |  | Fuel Shortage.
| 22 | Kamalaghat 54 MW PP(Banco Energy) |  | HFO | IPP | 3*18 | 54 | 54 | 35 | 35 | 54 | 54
| 23 | Kodda 150MW PP |  | HFO | BPDB-RPCL | 9*17.06 | 149 | 149 | 0 | 48 | 133 | 133 |  | 16 | Engine problem
| 24 | Manikganj 55 MW PP (Northern) |  | HFO | IPP | 3*19.3 | 55 | 55 | 0 | 0 | 55 | 55
| 25 | Nababganj 55 MW PP (Southern power ) |  | HFO | IPP | 3*19.3 | 55 | 55 | 35 | 48 | 55 | 55
| 26 | Bosila 108MW PP(CLC) |  | HFO | IPP | 12*8.775+1*3.5 | 108 | 108 | 0 | 0 | 0 | 0 | 108 |  | Fuel shortage
| 27 | Summit Power,(Madhabdi+Ashulia) |  | Gas | SIPP,REB | 3*3.67+4*8.73 | 80 | 80 | 38 | 55 | 55 | 55 |  | 25 | Engine problem
| 28 | Maona 33 MW PP(Summit) |  | Gas | SIPP,REB | 4*8.73 | 33 | 33 | 28 | 20 | 33 | 33
| 29 | Rupganj 33 MW PP(Summit) |  | Gas | SIPP,REB | 4*8.73 | 33 | 33 | 33 | 33 | 33 | 33
| 30 | Gazipur 52 MW PP |  | HFO | IPP | 6*8.9 | 52 | 52 | 42 | 51 | 52 | 52
| 31 | Tongi 80 MW GTPP |  | Gas | PDB | 1* 105 | 105 | 105 | 0 | 0 | 0 | 0 |  | 105 | Under maint.
| 32 | Kodda 300 MW PP Unit-2 (Summit) |  | HFO | IPP | 18*17.076 | 300 | 300 | 0 | 45 | 250 | 250 |  | 50 | Engine problem
| 33 | Keranigonj 300 MW PP (APR) |  | HSD | IPP | 256*1.4 | 300 | 300 | 0 | 0 | 100 | 300
| 34 | Bramhangoan 100 MW PP (Aggreko) |  | HSD | IPP | 100 | 100 | 100 | 0 | 0 | 100 | 100
| 35 | Aurahati 100MW PP (Aggreko) |  | HSD | IPP | 0.85*23+0.95*91 | 100 | 100 | 0 | 0 | 100 | 100
| 36 | Kodda 149 MW PP Unit-1 (Summit) |  | HFO | IPP | 149 | 149 | 149 | 16 | 0 | 132 | 132 |  | 17 | Engine problem
| 37 | Gazipur 100 MW PP |  | HFO | RPCL | 100 MW | 105 | 105 | 90 | 90 | 88 | 90 |  | 15 | Engine problem
| 38 | Meghnaghat 104 MW PP (OPCL) |  | HFO | IPP | 18.5*6 | 104 | 104 | 88 | 0 | 90 | 90 |  | 14 | Engine problem
| 39 | Manikgonj 162MW PP(MPGL) |  | HFO | IPP | 9*18 | 162 | 162 | 86 | 72 | 126 | 129 |  | 33 | Engine problem
| 40 | Spectra Solar Plant Ltd. |  | Solar | IPP | 35 | 35 | 35 | 34 | 0 | 30 | 0
|  | Dhaka area Total |  |  |  |  | 6256 | 5919 | 926 | 1784 | 3576 | 3754 | 771 | 1156
| 41 | Chattogram TPP-1 |  | Gas | PDB | 1*210 | 210 | 180 | 100 | 100 | 100 | 100 | 80 |  | Gas shortage
|  | Chattogram TPP-2 |  | Gas | PDB | 1*210 | 210 | 180 | 0 | 0 | 0 | 0 | 180 |  | Gas shortage
| 42 | Raozan 25 MW PP |  | HFO | IPP | 3*8.9 | 25 | 25 | 17 | 17 | 17 | 17 |  | 8 | Engine problem
| 43 | Teknaf 20MW PP (Solartech) |  | Solar | Teknaf Solartech Energy Ltd. | 20 | 20 | 20 | 2 | 0 | 20 | 0
| 44 | Patenga 50MW PP (Baraka) |  | HFO | IPP | 8*6.98 | 50 | 50 | 0 | 0 | 46 | 46
| 45 | Karnaphuli Hydro PP Unit-1,2,3,4, 5 |  | Hydro | PDB | 2*40+3*50 | 230 | 230 | 25 | 25 | 25 | 25 | 205 |  | Low water lavel
| 46 | Sikalbaha 225MW CCPP |  | Gas/HSD | PDB | 1*150+1*175 | 225 | 225 | 203 | 204 | 220 | 220 |  |  | FGMO
| 47 | Sikalbaha Peaking GT |  | Gas/HSD | PDB | 1*150 | 150 | 150 | 100 | 100 | 100 | 100
| 48 | Sikalbaha 105 MW PP (Baraka Sikalbaha) |  | HFO | IPP | 105 MW | 105 | 105 | 105 | 105 | 105 | 105
| 49 | Hathazari 100 MW peaking PP |  | HFO | PDB | 11*8.9 | 98 | 98 | 0 | 0 | 0 | 0 |  | 98 | Under S/D.
| 50 | Dohazari -Kalaish 100 MW Peaking |  | HFO | PDB | 6*17 | 102 | 102 | 0 | 85 | 100 | 100
| 51 | Juldah 100 MW Unit-1 (Acorn) |  | HFO | QRPP | 8*13.45 | 100 | 100 | 92 | 50 | 100 | 100
| 52 | Juldah 100 MW PP Unit-3 (Acorn) |  | HFO | IPP | 0 | 100 | 100 | 50 | 100 | 100 | 100
| 53 | Barabkunda 22 MW PP (Regent) |  | Gas | SIPP, PDB | 8*2.90 | 22 | 22 | 20 | 21 | 22 | 22
| * | Malancha, Ctg. EPZ (United) |  | Gas |  | 5*8.73+3*9.34 |  | 0 | 13 | 40 | 15 | 30
| 54 | Chattogram 108 MW PP (ECPV) |  | HFO | IPP | 16*7 | 108 | 108 | 0 | 0 | 0 | 0 | 102 |  | Fuel shortage
| 55 | Kaptai 7 MW Solar PP |  | Solar | PDB | 7.4 MW | 7 | 7 | 2 | 0 | 5 | 0
| 56 | Anwara 300 MW PP (United) |  | HFO | IPP | 300 MW | 300 | 300 | 0 | 0 | 300 | 300
| 57 | Jodiac Power |  | HFO | IPP | 3*18.55+1*3.6 | 54 | 54 | 54 | 54 | 54 | 54
| 58 | Karnaphuli Power Ltd. |  | HFO | IPP | 110 | 110 | 110 | 104 | 108 | 110 | 110
| 59 | Juldah unit-2 (Acorn) |  | HFO | IPP | 8*13.6 | 100 | 100 | 0 | 50 | 100 | 100
| 60 | Anlima Energy Ltd. |  | HFO | IPP | 6*21.2 | 116 | 116 | 0 | 17 | 116 | 116
|  | Chattogram area Total |  |  |  |  | 2442 | 2382 | 887 | 1076 | 1655 | 1645 | 567 | 106
| 61 | Ashuganj TPP Unit- 3 |  | Gas | APSCL | 1*150 | 150 | 135 | 80 | 80 | 80 | 80 | 55 |  | Gas shortage
|  | Ashuganj TPP Unit- 4 |  | Gas | APSCL | 1*150 | 150 | 129 | 0 | 0 | 0 | 0 | 129 |  | Gas shortage
|  | Ashuganj TPP Unit- 5 |  | Gas | APSCL | 1*150 | 150 | 134 | 0 | 0 | 0 | 0 | 134 |  | Under maint
| 62 | Ashuganj 225 MW CCPP |  | Gas | APSCL | 1*142+1*75 | 221 | 221 | 183 | 183 | 220 | 220 |  |  | FGMO
| 63 | Ashuganj 450 MW CCPP(North) |  | Gas | APSCL | 1*360 | 360 | 360 | 310 | 275 | 310 | 330 |  |  | FGMO
| 64 | Ashuganj 450 MW CCPP(South) |  | Gas | APSCL | 1*360 | 360 | 360 | 295 | 265 | 300 | 330 |  |  | FGMO
| 65 | Ashuganj 50 MW PP |  | Gas | APSCL | 14*3.968 | 53 | 45 | 23 | 26 | 26 | 26 |  | 19 | Engine problem
| 66 | Ashuganj 55 MW PP (Precision) |  | Gas | RPP | 15*4 | 55 | 55 | 55 | 56 | 55 | 55
| 67 | Ashuganj 195MW PP (APSCL-United) |  | Gas | IPP | 20*9.73+1*16 | 195 | 195 | 83 | 145 | 180 | 200
| 68 | Ashuganj 51 MW PP (Midland) |  | Gas | IPP | 6*9.34 | 51 | 51 | 51 | 51 | 51 | 51
| 69 | Ashuganj 150MW PP (Midland) |  | HFO | IPP | 23*7.015 | 150 | 150 | 60 | 10 | 120 | 130 |  | 20 | Engine problem
| 70 | Titas 50 MW Peaking PP |  | HFO | PDB | 6*8.92 | 52 | 52 | 0 | 0 | 0 | 50
| 71 | Chandpur 150 MW CCPP |  | Gas | PDB | 1*106+1*57 | 163 | 163 | 85 | 85 | 90 | 90 |  | 73 | ST Under maint.
| 72 | Chandpur 200MW (Desh energy) |  | HFO | IPP | 0 | 200 | 200 | 51 | 191 | 180 | 180 |  | 20 | Engine problem
| 73 | Feni 22MW PP (Doreen) |  | Gas | SIPP, PDB | 8*2.90 | 22 | 22 | 19 | 19 | 22 | 22
| 74 | Feni 11 MW PP (Doreen) |  | Gas | SIPP, REB | 4*2.90 | 11 | 11 | 8 | 11 | 11 | 11
| ** | Impoprt (Tripura) |  |  | Imported power | 0 | 160 | 160 | 80 | 114 | 151 | 180
| 75 | Jangalia 33MW PP (Summit) |  | Gas | SIPP, PDB | 4*8.73 | 33 | 33 | 33 | 33 | 33 | 33
| 76 | Jangalia 52 MW PP (Lakdanavi) |  | HFO | IPP | 6*8.92 | 52 | 52 | 43 | 43 | 43 | 43 |  | 9 | Engine problem
| 77 | Cumilla 25 MW PP (Summit) |  | Gas | SIPP, PDB | 3*3.67+2*6.97 | 25 | 25 | 17 | 12 | 17 | 17 |  | 8 | Engine problem
| 78 | Daudkandi 200 MW PP (B.Trac) |  | HSD | IPP | 154*1.4 | 200 | 200 | 0 | 0 | 100 | 200
| 79 | Feni Lanka Power |  | HFO | IPP | 7*18.415+1*9.78 | 114 | 114 | 17 | 100 | 17 | 80 | 34 |  | Engine problem
| 80 | Chowmuhani 113 MW |  | HFO | IPP | 12*9.78+2*3.1 | 113 | 113 | 106 | 116 | 113 | 113
| 81 | Bhairob 54.5 MW |  | HFO | IPP | 3*18.2 | 54 | 54 | 36 | 36 | 35 | 36 |  | 18 | 33 kV feeder fault
|  | Cumilla Area Total |  |  |  |  | 3094 | 3034 | 1635 | 1851 | 2154 | 2477 | 352 | 167
| 82 | RPCL 210MW CCPP |  | Gas | IPP | 4*35+1*70 | 210 | 202 | 170 | 203 | 150 | 180 | 22 |  | Gas shortage
| 83 | Tangail 22 MW PP (Doreen) |  | Gas | SIPP, PDB | 8*2.90 | 22 | 22 | 21 | 21 | 21 | 21
| 84 | Jamalpur 95 MW PP(Powerpac) |  | HFO | IPP | 12*8.924 | 95 | 95 | 8 | 8 | 8 | 8 |  | 87 | Engine problem
| 85 | Sarishabari 3 MW Solar Plant |  | Solar | IPP | 1*3 | 3 | 3 | 1 | 0 | 1.6 | 0
| 86 | Mymensingh 200 MW PP (United) |  | HFO | IPP | 200 | 200 | 200 | 0 | 84 | 175 | 175 |  | 25 | Engine problem
| 87 | Jamalpur 115 MW PP (United) |  | HFO | IPP | 115 MW | 115 | 115 | 85 | 115 | 115 | 115
| 88 | Sutiakhali 50 MW Solar PP |  | Solar | IPP | 50 | 50 | 50 | 49 | 0 | 50 | 0
| 89 | Tangail Palli Power Gen 22 MW |  | HFO | IPP | 4*6.7 | 22 | 22 | 0 | 14 | 22 | 22
|  | Mymensingh Area Total |  |  |  |  | 717 | 709 | 334 | 445 | 542.6 | 521 | 22 | 87
| 90 | Fenchugonj CCPP Phase-1 |  | Gas | PDB | 2*32+1*33 | 97 | 70 | 0 | 0 | 0 | 0 |  | 70 | Machine problem.
| 91 | Fenchugonj CCPP Phase-2 |  | Gas | PDB | 2*35+1*35 | 104 | 90 | 42 | 42 | 42 | 42 |  | 48 | Machine problem.
| 92 | Kushiara 163 MW CCPP (KP) |  | Gas | IPP | 1*109+1*54 | 163 | 163 | 130 | 163 | 163 | 163
| 93 | Shajibazar 330 MW CCPP |  | Gas | PDB | 3*110 | 330 | 330 | 162 | 160 | 162 | 162 |  | 168 | GT-1 Under maint
| 94 | Fenchugonj 51 MW PP (Barakatullah) |  | Gas | RPP | 19*2.90 | 51 | 51 | 48 | 53 | 51 | 51
| 95 | Fenchuganj 44MW (Energyprima) |  | Gas | RPP | 12*3.3+5*2 | 44 | 0 | 0 | 0 | 0 | 0 |  |  | Contract Expired
| 96 | Hobiganj 11MW PP Cofidence-E |  | Gas | SIPP, REB | 4*2.90 | 11 | 11 | 5 | 11 | 11 | 11
| 97 | Shahjibazar GTPP Unit- 8 & 9 |  | Gas | PDB | 2*35 | 70 | 66 | 61 | 62 | 62 | 62
| 98 | Shahjibazar 86MW PP (Shahjibazar) |  | Gas | RPP | 32*2.90 | 86 | 86 | 81 | 84 | 81 | 83
| 99 | Shahjibazar 100 MW GTPP |  | Gas | PDB | 1*100 | 100 | 100 | 0 | 0 | 0 | 0 |  | 100 | Under maint
| 100 | Sylhet 225 MW CCPP |  | Gas | PDB | 1*142+1*89 | 231 | 231 | 192 | 225 | 192 | 200
| 101 | Sylhet 20 MW GTPP |  | Gas | PDB | 1*20 | 20 | 20 | 18 | 18 | 18 | 18
| 102 | Sylhet 50MW PP (EPL) |  | Gas | RPP | 27*2 | 50 | 0 | 0 | 0 | 0 | 0 |  |  | Contract Expired
| 103 | Shahjahanulla 25 MW PP |  | Gas | SIPP, REB | 3*9.34 | 25 | 25 | 16 | 16 | 15 | 16 |  | 9 | Engine problem
| 104 | Bibiana-II 341 MW CCPP (Summit) |  | Gas | IPP | 1*222+1*119 | 341 | 341 | 290 | 290 | 341 | 341 |  |  | FGMO
| 105 | Bibiyana-III 400 MW CCPP |  | Gas | PDB | 400 MW | 400 | 400 | 367 | 366 | 400 | 400
| 106 | Sylhet 10MW PP (Desh) |  | Gas | RPP | 6*1.95 | 10 | 10 | 9 | 10 | 10 | 10
| 107 | Bibiyana South 400 MW |  | Gas | PDB | 400 MW | 383 | 383 | 370 | 400 | 400 | 400
|  | Sylhet Area Total |  |  |  |  | 2516 | 2377 | 1791 | 1900 | 1948 | 1959 | 0 | 395
| 108 | Bheramara GTPP Unit-3 |  | HSD | PDB | 1*20 | 20 | 16 | 0 | 0 | 0 | 0
| ** | Bheramara (HVDC ) |  | 0 | Imported power | 2*500 | 1000 | 1000 | 892 | 893 | 918 | 918
| 109 | Khulna 115 PP MW (KPCL-2) |  | HFO | QRPP | 7*17 | 115 | 115 | 0 | 0 | 0 | 0 |  |  | Contract Expired
| 110 | Faridpur 50 MW Peaking PP |  | HFO | PDB | 8*6.89 | 54 | 54 | 0 | 0 | 20 | 21 |  | 33 | Engine problem
| 111 | Khulna 225 MW CCPP |  | HSD | NWPGCL | 1*150+1*75 | 230 | 230 | 0 | 0 | 0 | 220
| 112 | Gopalganj 100 MW Peaking PP |  | HFO | PDB | 16*6.98 | 109 | 109 | 0 | 0 | 60 | 60 |  | 49 | Engine problem
| 113 | Bheramara 410 MW CCPP |  | Gas | NWPGCL | 1*278+1*132 | 410 | 410 | 270 | 385 | 380 | 390
| 114 | Noapara 40 MW PP (Khanjahan Ali) |  | HFO | QRPP | 5*8.5 | 40 | 40 | 0 | 0 | 0 | 0 |  |  | Contract Expired
| 115 | Noapara 100 MW PP (Bangla Trac) |  | HSD | IPP | 70*1.4 | 100 | 100 | 0 | 0 | 50 | 100
| 116 | Rupsha 105 MW PP (Orion rupsha) |  | HFO | IPP | 6*18.445 | 105 | 105 | 0 | 91 | 90 | 90 |  | 15 | Engine problem
| 117 | Madhumati 100 MW PP |  | HFO | NWPGCL | 100 MW | 105 | 105 | 0 | 0 | 100 | 100
|  | Khulna Area Total |  |  |  |  | 2288 | 2284 | 1162 | 1369 | 1618 | 1899 | 0 | 97
| 118 | Barisal 110 MW PP (Summit ) |  | HFO | IPP | 7*17.076 | 110 | 110 | 0 | 0 | 110 | 110
| 119 | Bhola 33 MW PP (Venture) |  | Gas | RPP | 1*34.50 | 33 | 33 | 12 | 26 | 33 | 33
| 120 | Bhola 225 MW CCPP |  | Gas | PDB | 2*63+1*68 | 194 | 194 | 86 | 86 | 85 | 86 |  | 108 | GT-2 under maint
| 121 | Bhola 95 MW PP (Aggreko) |  | Gas | QRPP | 96*1.10 | 95 | 95 | 11 | 11 | 11 | 11 | 84 |  | Gas shortage
| 122 | Payra 1320 MW |  | Coal | BCPCL | 2*622 | 1244 | 1244 | 250 | 430 | 622 | 622
|  | Bhola Nutan Biddut BD LTD |  | Gas | IPP | 220 | 0 | 0 | 151 | 200 | 220 | 220 |  |  | On Test
| 123 | United Payra Power Ltd. |  | HFO | IPP | 8*18.5+1*9.5 | 150 | 150 | 0 | 0 | 0 | 110
|  | Barisal Area Total |  |  |  |  | 1826 | 1826 | 510 | 753 | 1081 | 1192 | 84 | 108
| 124 | Baghabari 71 MW GTPP |  | Gas | PDB | 1*71 | 71 | 71 | 0 | 70 | 50 | 50 | 21 |  | Gas shortage
|  | Baghabari 100 MW GTPP |  | Gas | PDB | 1*100 | 100 | 100 | 0 | 0 | 0 | 0 | 100 |  | Gas shortage
| 125 | Baghabari 50 MW Peaking PP |  | HFO | PDB | 6*8.9 | 52 | 52 | 0 | 50 | 50 | 50
| 126 | Bera 70 MW Peaking PP |  | HFO | PDB | 9*8.29 | 71 | 71 | 0 | 0 | 30 | 40 |  | 31 | Engine problem
| 127 | Amnura 50 MW PP(Sinha) |  | HFO | QRPP | 7*7.79 | 50 | 50 | 0 | 0 | 35 | 35 |  | 15 | Engine problem
| 128 | Katakhali 50 MW PP (Northern) |  | HFO | QRPP | 6*8.9 | 50 | 50 | 0 | 0 | 43 | 43 |  | 7 | Engine problem
| 129 | Katakhali 50 MW Peaking PP |  | HFO | PDB | 6*8.7 | 50 | 50 | 0 | 0 | 40 | 40 |  | 10 | Engine problem
| 130 | Sirajgonj 225MW CCPP Unit-1 |  | Gas/HSD | NWPGCL | 1*150+1*75 | 210 | 210 | 0 | 0 | 0 | 0 | 210 |  | Gas shortage
| 131 | Sirajgonj 225MW CCPP Unit-2 |  | Gas/HSD | NWPGCL | 1*150+1*75 | 220 | 220 | 170 | 191 | 200 | 200 |  |  | FGMO
| 132 | Sirajgonj 225MW CCPP Unit-3 |  | Gas/HSD | NWPGCL | 1*141 | 220 | 220 | 187 | 190 | 200 | 200 |  |  | FGMO
| 133 | Sirajgonj 400 MW CCPP Unit-4 |  | Gas/HSD | SNWPGCL | 1*282+1*132 | 414 | 414 | 334 | 420 | 400 | 400 |  |  | FGMO
| 134 | Santahar 50 MW Peaking PP |  | HFO | PDB | 6*8.7 | 50 | 50 | 0 | 0 | 0 | 35 |  | 15 | Engine problem
| 135 | Bogra 22 MW PP (GBB) |  | Gas | RPP | 6*4 | 22 | 22 | 22 | 22 | 22 | 22
| 136 | Bogura 20 MW PP (Energyprima) |  | Gas | RPP | 5*3.3+5*2 | 20 | 0 | 0 | 0 | 0 | 0 |  |  | Contract Expired
| 137 | Ullapara 11 MW PP (Summit) |  | Gas | SIPP, REB | 4*2.90 | 11 | 11 | 5 | 8 | 11 | 11
| 138 | Natore 52 MW PP (Rajlanka) |  | HFO | IPP | 52 | 52 | 52 | 0 | 43 | 52 | 52
| 139 | Chapainawabganj 100 MW Peaking PP |  | HFO | PDB | 104 | 104 | 104 | 0 | 88 | 90 | 100
| 140 | Baghabari 200 MW PP (Paramount) |  | HSD | IPP | 200 MW | 200 | 200 | 0 | 0 | 200 | 200
| 141 | Bagura 113 MW PP (Confidence)-2 |  | HFO | IPP | 113 MW | 113 | 113 | 0 | 70 | 90 | 90 |  | 23 | Engine problem
| 142 | Confidence Power Bogura Unit-1 113 MW |  | HFO | IPP | 6*18.55 | 113 | 113 | 0 | 35 | 113 | 113
| 143 | Sirajgonj 6.55 MW Solar |  | Solar | NWPGCL | 1*6 | 6 | 6 | 2 | 0 | 6 | 0
|  | Rajshahi Area Total |  |  |  |  | 2199 | 2179 | 720 | 1187 | 1632 | 1681 | 331 | 101
| 144 | Barapukuria TPP Unit-1 |  | Coal | PDB | 1*125 | 125 | 85 | 0 | 0 | 0 | 0 |  | 85 | Under maint.
|  | Barapukuria TPP Unit-2 |  | Coal | PDB | 1*125 | 125 | 85 | 0 | 0 | 0 | 0 |  | 85 | Under maint.
| 145 | Barapukuria 275 MW TPP Unit-3 |  | Coal | PDB | 1*275 | 274 | 274 | 150 | 150 | 150 | 150 | 124 |  | Coal Shortage
| 146 | Rangpur 20 MW GTPP |  | HSD | PDB | 1*20 | 20 | 20 | 0 | 0 | 0 | 10 |  | 10 | Engine problem
| 147 | Saidpur 20 MW GTPP |  | HSD | PDB | 1*20 | 20 | 20 | 0 | 0 | 0 | 10 |  | 10 | Engine problem
| 148 | Rangpur 113 MW PP (Confidence) |  | HFO | IPP | 113 MW | 113 | 113 | 0 | 113 | 113 | 113
| 149 | Sympa Solar Power 8MW |  | Solar | IPP | 8 MW | 8 | 8 | 0 | 0 | 8 | 0
|  | Rangpur Area Total |  |  |  |  | 685 | 605 | 150 | 263 | 271 | 283 | 124 | 190
|  | Total |  |  |  |  | 22023 | 21315 | 8115 | 10628 | 14477.6 | 15411 | 2251 | 2407
|  | Usable load at Substation end after deducting Auxiliary use & Transmission loss | [6 empty] | 7741.6245 | 10139 | 13811.4778 | 14701.9316
| A. |  | 2021-06-18 | (Yesterday) |  |  |  |  | Friday
| 1 | Highest Generation : |  |  | 10703 | MW at | 1:00 | hrs | 11 Evening Peak Hour : | [5 empty] | 21:00 | hrs.
| 2 | Minimum Generation : |  |  | 7369 | MW at | 9:00 | hrs | 12 Max. Demand (Generation end) at evening peak hour : | [5 empty] | 10628 | MW
| 3 | Day peak Generation : |  |  | 8115 | MW at | 12:00 | hrs | 13 Max. Demand (Substation end) at evening peak hour : | [5 empty] | 10139 | MW
| 4 | Evening peak Generation : |  |  | 10628 | MW at | 21:00 | hrs | 14 Load Shed (Substation end) at evening peak hour : | [5 empty] | 0 | MW
| 5 | Total Energy Generation : |  | 214.2836 | MKWHr | By Solar | 0.42799 | MKWHr | 15. Area wise Demand (S/S end), Supply (S/S end) & | [5 empty] | 16 Hourly Load Shed during
|  | By Gas : | 139.0116 | MKWHr |  | By Oil: | 37.7623 | MKWHr | Load Shed (S/S end) at Evening peak hour in MW : | [5 empty] | Evening Peak hours :
|  | By Coal : | 12.5783 | MKWHr |  | By Hydro: | 0.608 | MKWHr | Area | Demand | Supply |  | Loadshed |  | Time |  | Loadshed
| 6 | Generation Shortfall : |  | For Fuel Limitation = |  |  | 2251 | MW | Dhaka | 3478 | 3478 |  | 0
|  |  |  | For Plants S/D or M/C prob = |  |  | 2407 | MW | Chittagong | 1124 | 1124 |  | 0 |  | 18:00 |  | 0
|  |  |  | Total = |  |  | 4658 | MW | Khulna | 1208 | 1208 |  | 0 |  | 18:30 |  | 0
| 7 | Total Gas Supplied : |  |  | 1125.33 | MMCFD |  |  | Rajshahi | 1075 | 1075 |  | 0 |  | 19:00 |  | 0
| 8 | Fuel Cost : | i) Gas : | Taka | 144954212.708 | ii) Oil : | Taka | 302882851.91 | Comilla | 946 | 946 |  | 0 |  | 19:30 |  | 0
|  |  | iii) Coal : |  | 59013669 | Total | Taka | 506850733.618 | Mymensingh | 880 | 880 |  | 0 |  | 20:00 |  | 0
| 9 | Power flow through E-W Interconnectors : |  | Taka |  | i) Energy | 0.1535 | MKWHr. | Sylhet | 438 | 438 |  | 0 |  | 21:00 |  | 0
|  | ii) During Peak Demand : |  |  | 94 | MW (E to W) at | 21:00 | hrs | Barisal | 292 | 292 |  | 0 |  | 22:00 |  | 0
|  | iii) Maximum : |  |  | 12 | MW at | 19:30 | hrs | Rangpur | 698 | 698 |  | 0 |  | 23:00 |  | 0
| 10 | Maximum Temperature in Dhaka was |  |  |  | 31° C |  |  | Total | 10139 | 10139 |  | 0
| B. |  | 2021-06-19 | (Today) |  |  |  | Saturday |  |  | Probable max. temperature in Dhaka |  |  | 32.4° C
Forecast
| 1 | Maximum Demand* Evening (Generation end) |  |  |  | 12700 | MW |  | 6 Total Load Shed forecast (Substation end) : |  |  |  |  | 0 | MW
| 2 | Maximum Generation (Generation end) |  |  |  | 15411 | MW |  | 7 Area wise Load Shed forecast (Substation end) :
| 3 | Maximum Demand* Day (Generation end) |  |  |  | 9700 | MW
| 4 | Reserve(Generation end) |  |  |  | 2711 | MW |  | Dhaka | Chittagong | Khulna | Rajshahi | Comilla | Mymensingh | Sylhet | Barisal | Rangpur
| 5 | Total Energy Generation |  |  |  | 254.2654 | MKWHr |  | MW | MW | MW | MW | MW | MW | MW | MW | MW
| 6 | Actual Minimum Generation up to 8:00 hrs. |  |  |  | 7676 | MW at | 8:00 | 0 | 0 | 0 | 0 | 0 | 0 | 0 | 0 | 0
| * Import Through HVDC C/B Interconnector : |  |  |  |  | i) Energy | 21.5578 | MKWHr. | ii) HVDC Flow at Peak Time |  | 893 | MW at | 21:00 | hrs.
| * Import Through Comilla C/B Interconnector : |  |  |  |  | i) Energy | 2.3376 | MKWHr. | iii) Maximum HVDC Flow : |  | 893 | MW at | 4:00 | hrs.
*Cost for HVDC, Tripura & Solar energy is not usually included in the total fuel cost.
| Water Level of Kaptai Lake at 06:00 hr (ft): |  |  |  |  | (a) Yesterday : | 74.72 |  | (b) Today: | 74.63 |  | (c) Rule Curve: |  | 80.76
.
[5 empty] | Sub Divisional Engineer | [6 empty] | Executive Engineer
[5 empty] | Network Operation Division | [6 empty] | Network Operation Division

## YesterdayGen
2021-06-18
Plant Name | Ghorasal TPP (Unit-1&2) | Ghorasal Repowered CCPP:Unit-3 (GT | Ghorasal Repowered CCPP Unit-4 | Ghorasal TPP Unit-5 | Ghorasal 365 MW CCPP Unit-7 | Ghorashal 108MW PP (Regent) | Ghorashal 78.5 MW PP(MAX) | Haripur 412 MW CCPP | Haripur 360MW CCPP(HPL) | Plant Removed | Haripur GTPP | Meghnaghat 450 MW CCPP(MPL) | Meghnaghat CCPP(Summit) | Meghnaghat 100 MW(IEL) | Madanganj 102 PP(Summit) | Madanganj-55 MW PP(Summit) | Siddhirganj 335 MW CCPP | 210 MW Siddhirgonj TPP | Siddhirgonj 2*120 MW GTPP | Siddhirganj 100 PP(Dutch Bangla) | Gagnagar 102 MW PP (Digital Power) | Kodda 150MW PP | Keraniganj 100 MW PP (Powerpac) | Bosila 108MW PP(CLC) | Pagla (DPA ) | Katpotti 52 MW PP (Sinha) | Kamalaghat 54 MW PP(Banco Energy) | Manikganj 55 MW PP (Northern) | Nababganj 55 MW PP (Southern power ) | Narshingdi 22 MW PP (Doreen) | Summit Ashulia | Summit Madhabdi | Maona 33 MW PP(Summit) | Rupganj 33 MW PP(Summit) | Gazipur 52 MW PP | Tongi 80 MW GTPP | Karnaphuli Hydro PP Unit-1, 2 & 3 | Karnaphuli Hydro PP Unit-4 & 5 | Chattogram TPP-1 | Chattogram TPP-2 | Raozan 25 MW PP | Sikalbaha 225MW CCPP (Gas) | Sikalbaha 225MW CCPP(Oil) | Sikalbaha 150MW GTPP | Sikalbaha 150MW GTPP(Oil) | Plant Removed | Tangail Palli Power Gen 22 MW | Hathazari 100 MW peaking PP | Dohazari -Kalaish 100 MW Peaking | Juldah 100 MW Unit-1 (Acorn) | Chattogram 108 MW PP (ECPV) | Patenga 50MW PP (Baraka) | Barabkunda 22 MW PP (Regent) | Malancha, Ctg. EPZ (United) | Ashuganj TPP Unit- 3 | Ashuganj TPP Unit- 4 | Ashuganj TPP Unit- 5 | Ashuganj 450 MW CCPP(North) | Ashuganj 450 MW CCPP(South) | Ashuganj 225 MW CCPP | Ashuganj 195MW PP (APSCL-United) | Chandpur 150 MW CCPP | Ashuganj 50 MW PP | Ashuganj 55 MW PP (Precision) | Ashuganj 53MW PP (United) | Ashuganj 51 MW PP (Midland) | B.Baria (Aggreko) 85MW | Titas 50 MW Peaking PP | Jangalia 52 MW PP (Lakdanavi) | Feni 22MW PP (Doreen) | Feni 11 MW PP (Doreen) | Jangalia 33MW PP (Summit) | Cumilla 25 MW PP (Summit) | Impoprt (Tripura) | RPCL 210MW CCPP | Jamalpur 95 MW PP(Powerpac) | Tangail 22 MW PP (Doreen) | Sarishabari 3 MW Solar Plant | Fenchugonj CCPP Phase-1 | Fenchugonj CCPP Phase-2 | Fenchugonj 51 MW PP (Barakatullah) | Fenchuganj 44MW (Energyprima) | Kushiara 163 MW CCPP (KP) | Shajibazar 330 MW CCPP | Shahjibazar GTPP Unit- 8 & 9 | Shahjibazar 86MW PP (Shahjibazar) | Shahjibazar 50MW PP (EPL) | Sylhet 225 MW CCPP | Sylhet 20 MW GTPP | Sylhet 50MW PP (EPL) | Sylhet 10MW PP (Desh) | Bibiana-II 341 MW CCPP (Summit) | Shahjahanulla 25 MW PP | Hobiganj 11MW PP Cofidence-E | Daudkandi 200 MW PP (B.Trac) | Kodda 300 MW PP Unit-2 (Summit) | Keranigonj 300 MW PP (APR) | Bramhangoan 100 MW PP (Aggreko) | Mymensingh 200 MW PP (United) | Aurahati 100MW PP (Aggreko) | Kodda 149 MW PP Unit-1 (Summit) | Teknaf 20MW PP (Solartech) | Juldah 100 MW PP Unit-3 (Acorn) | Chandpur 200MW (Desh energy) | Ashuganj 150MW PP (Midland) | Bibiyana-III 400 MW CCPP | Jamalpur 115 MW PP (United) | Gazipur 100 MW PP | Sikalbaha 105 MW PP (Baraka Sikalbaha) | Kaptai 7 MW Solar PP | Anwara 300 MW PP (United) | Jodiac Power | Karnaphuli Power Ltd. | Feni Lanka Power | Chowmuhani 113 MW | Juldah unit-2 (Acorn) | Bibiyana South 400 MW | Meghnaghat 104 MW PP (OPCL) | Sutiakhali 50 MW Solar PP | Manikgonj 162MW PP(MPGL) | Anlima Energy Ltd. | Shahjibazar 100 MW GTPP | Bhairob 54.5 MW | Spectra Solar Plant Ltd. | EasternBlank | Bheramara (HVDC ) | Bheramara GTPP Unit-3 | Bheramara 410 MW CCPP | Khulna 115 MW PP (KPCL-1 & 3) | Khulna 115 PP MW (KPCL-2) | Khulna 225 MW CCPP | Khulna 60MW | Khulna (Aggreeco) 55MW | Faridpur 50 MW Peaking PP | Gopalganj 100 MW Peaking PP | Noapara 40 MW PP (Khanjahan Ali) | Bhola 225 MW CCPP | Bhola 33 MW PP (Venture) | Barisal 110 MW PP (Summit ) | Barisal GT PP Unit-1& 2 | Baghabari 100 MW GTPP | Baghabari 71 MW GTPP | Baghabari 50 MW Peaking PP | Bera 70 MW Peaking PP | Chapainawabganj 100 MW Peaking PP | Amnura 50 MW PP(Sinha) | Katakhali 50 MW PP (Northern) | Katakhali 50 MW Peaking PP | Natore 52 MW PP (Rajlanka) | Santahar 50 MW Peaking PP | Bogra 22 MW PP (GBB) | Bogura 20 MW PP (Energyprima) | Ullapara 11 MW PP (Summit) | Barapukuria TPP Unit-1 | Barapukuria TPP Unit-2 | Barapukuria 275 MW TPP Unit-3 | Rangpur 20 MW GTPP | Saidpur 20 MW GTPP | Sirajgonj 225MW CCPP Unit-1 (Gas) | Sirajgonj 225MW CCPP Unit-1(Oil) | Sirajgonj 225 MW CCPP Unit-2 (Gas) | Sirajgonj 225 MW CCPP Unit-2 (Oil) | Bhola 95 MW PP (Aggreko) | Noapara 100 MW PP (Bangla Trac) | Sirajgonj 225MW CCPP Unit-3 (Gas) | Sirajgonj 225MW CCPP Unit-3 (Oil) | Sirajgonj 400 MW CCPP Unit-4 | Rupsha 105 MW PP (Orion rupsha) | Baghabari 200 MW PP (Paramount) | Bagura 113 MW PP (Confidence)-2 | Madhumati 100 MW PP | Rangpur 113 MW PP (Confidence) | Sirajgonj 400MW CCPP Unit-4 (Oil) | Sympa Solar Power 8MW | Confidence Power Bogura Unit-1 113 MW | Payra 1320 MW | Bhola Nutan Biddut BD LTD (GAS) | Bhola Nutan Biddut BD LTD (OIL) | United Payra Power Ltd. | Sirajgonj 6.55 MW Solar | WesternBlank | Eastern Grid Total | Western Grid Total | Total (MW) | Gas (Public) | HVDC | Gas (Private) | Oil (Private) | Coal | Hydro | Oil (Public) | Tripura | Solar | Shortage | Water Level
1:00 | 0 | 0 | 0 | 185 | 0 | 98 | 0 | 0 | 327 |  | 0 | 0 | 0 | 0 | 0 | 55 | 0 | 0 | 0 | 100 | 102 | 133 | 0 | 0 | 0 | 0 | 54 | 0 | 55 | 16 | 25 | 30 | 28 | 33 | 51 | 0 | 0 | 25 | 100 | 0 | 17 | 204 | 0 | 100 | 0 |  | 25 | 0 | 28 | 100 | 0 | 0 | 19 | 28 | 80 | 0 | 0 | 270 | 295 | 219 | 8 | 82 | 26 | 56 | 0 | 51 | 0 | 33 | 43 | 22 | 11 | 33 | 21 | 124 | 155 | 8 | 21 | 0 | 0 | 42 | 50 | 0 | 130 | 162 | 62 | 84 | 0 | 192 | 18 | 0 | 9 | 270 | 16 | 11 | 0 | 235 | 0 | 0 | 174 | 0 | 106 | 0 | 100 | 179 | 135 | 366 | 107 | 90 | 105 | 0 | 0 | 54 | 108 | 17 | 110 | 100 | 401 | 91 | 0 | 126 | 17 | 0 | 36 | 0 |  | 892 | 0 | 385 | 0 | 0 | 0 | 0 | 0 | 0 | 0 | 0 | 86 | 26 | 0 | 0 | 0 | 0 | 50 | 0 | 95 | 35 | 0 | 0 | 52 | 0 | 22 | 0 | 8 | 0 | 0 | 151 | 0 | 0 | 0 | 0 | 171 | 0 | 12 | 0 | 185 | 0 | 364 | 0 | 0 | 94 | 0 | 113 | 0 | 0 | 113 | 430 | 220 | 0 | 0 | 0 |  | 7199 | 3504 | 10703 | 4080 | 892 | 1755 | 2907 | 581 | 25 | 339 | 124 | 0 | 0 | 74.75
2:00 | 0 | 0 | 0 | 185 | 0 | 98 | 0 | 0 | 350 |  | 0 | 0 | 0 | 0 | 0 | 30 | 0 | 0 | 0 | 100 | 40 | 133 | 0 | 0 | 0 | 0 | 54 | 0 | 55 | 16 | 25 | 30 | 28 | 33 | 51 | 0 | 0 | 25 | 100 | 0 | 17 | 202 | 0 | 100 | 0 |  | 25 | 0 | 0 | 100 | 0 | 0 | 19 | 38 | 80 | 0 | 0 | 270 | 295 | 218 | 8 | 85 | 26 | 56 | 0 | 51 | 0 | 0 | 43 | 22 | 11 | 33 | 21 | 120 | 155 | 8 | 21 | 0 | 0 | 42 | 50 | 0 | 130 | 163 | 62 | 84 | 0 | 192 | 18 | 0 | 7 | 280 | 16 | 11 | 0 | 115 | 0 | 0 | 110 | 0 | 33 | 0 | 100 | 179 | 142 | 365 | 107 | 90 | 105 | 0 | 0 | 54 | 108 | 17 | 109 | 50 | 401 | 0 | 0 | 126 | 17 | 0 | 36 | 0 |  | 892 | 0 | 385 | 0 | 0 | 0 | 0 | 0 | 0 | 0 | 0 | 86 | 25 | 0 | 0 | 0 | 0 | 50 | 0 | 87 | 12 | 0 | 0 | 52 | 0 | 22 | 0 | 8 | 0 | 0 | 151 | 0 | 0 | 0 | 0 | 158 | 0 | 12 | 0 | 185 | 0 | 397 | 0 | 0 | 94 | 0 | 113 | 0 | 0 | 70 | 390 | 224 | 0 | 0 | 0 |  | 6696 | 3413 | 10109 | 4067 | 892 | 1832 | 2362 | 541 | 25 | 270 | 120 | 0 | 0 | 74.74
3:00 | 0 | 0 | 0 | 185 | 0 | 98 | 0 | 0 | 351 |  | 0 | 0 | 0 | 0 | 0 | 0 | 0 | 0 | 0 | 100 | 0 | 133 | 0 | 0 | 0 | 0 | 54 | 0 | 35 | 16 | 25 | 30 | 28 | 33 | 22 | 0 | 0 | 25 | 100 | 0 | 17 | 202 | 0 | 100 | 0 |  | 25 | 0 | 0 | 100 | 0 | 0 | 19 | 38 | 80 | 0 | 0 | 270 | 295 | 219 | 8 | 84 | 26 | 55 | 0 | 51 | 0 | 0 | 43 | 22 | 8 | 33 | 19 | 120 | 156 | 8 | 21 | 0 | 0 | 42 | 50 | 0 | 130 | 162 | 62 | 84 | 0 | 192 | 18 | 0 | 9 | 280 | 16 | 11 | 0 | 82 | 0 | 0 | 110 | 0 | 16 | 0 | 100 | 178 | 90 | 366 | 115 | 90 | 105 | 0 | 0 | 54 | 108 | 17 | 112 | 50 | 400 | 0 | 0 | 126 | 17 | 0 | 36 | 0 |  | 892 | 0 | 385 | 0 | 0 | 0 | 0 | 0 | 0 | 0 | 0 | 86 | 24 | 0 | 0 | 0 | 0 | 50 | 0 | 87 | 0 | 0 | 0 | 52 | 0 | 22 | 0 | 8 | 0 | 0 | 150 | 0 | 0 | 0 | 0 | 159 | 0 | 12 | 0 | 184 | 0 | 335 | 0 | 0 | 94 | 0 | 97 | 0 | 0 | 35 | 370 | 221 | 0 | 0 | 0 |  | 6482 | 3263 | 9745 | 4062 | 892 | 1768 | 2088 | 520 | 25 | 270 | 120 | 0 | 0 | 74.74
4:00 | 0 | 0 | 0 | 185 | 0 | 98 | 0 | 0 | 356 |  | 0 | 0 | 0 | 0 | 0 | 0 | 0 | 0 | 0 | 100 | 0 | 98 | 0 | 0 | 0 | 0 | 54 | 0 | 35 | 16 | 25 | 30 | 28 | 33 | 51 | 0 | 0 | 25 | 100 | 0 | 17 | 203 | 0 | 100 | 0 |  | 25 | 0 | 0 | 100 | 0 | 0 | 19 | 38 | 80 | 0 | 0 | 270 | 300 | 220 | 8 | 85 | 26 | 56 | 0 | 51 | 0 | 0 | 43 | 22 | 8 | 33 | 19 | 110 | 156 | 8 | 21 | 0 | 0 | 42 | 50 | 0 | 130 | 162 | 62 | 84 | 0 | 192 | 18 | 0 | 9 | 280 | 16 | 11 | 0 | 15 | 0 | 0 | 70 | 0 | 16 | 0 | 100 | 178 | 90 | 366 | 107 | 90 | 105 | 0 | 0 | 54 | 108 | 17 | 110 | 50 | 401 | 0 | 0 | 54 | 17 | 0 | 36 | 0 |  | 893 | 0 | 385 | 0 | 0 | 0 | 0 | 0 | 0 | 0 | 0 | 86 | 24 | 0 | 0 | 0 | 0 | 50 | 0 | 87 | 0 | 0 | 0 | 52 | 0 | 22 | 0 | 8 | 0 | 0 | 150 | 0 | 0 | 0 | 0 | 157 | 0 | 12 | 0 | 160 | 0 | 332 | 0 | 0 | 35 | 0 | 54 | 0 | 0 | 0 | 340 | 220 | 0 | 0 | 0 |  | 6292 | 3067 | 9359 | 4045 | 893 | 1770 | 1791 | 490 | 25 | 235 | 110 | 0 | 0 | 74.73
5:00 | 0 | 0 | 0 | 185 | 0 | 98 | 0 | 0 | 353 |  | 0 | 0 | 0 | 0 | 0 | 0 | 0 | 0 | 0 | 100 | 0 | 16 | 0 | 0 | 0 | 0 | 35 | 0 | 35 | 16 | 25 | 30 | 28 | 33 | 51 | 0 | 0 | 25 | 100 | 0 | 17 | 203 | 0 | 100 | 0 |  | 25 | 0 | 0 | 100 | 0 | 0 | 19 | 38 | 80 | 0 | 0 | 270 | 295 | 220 | 8 | 85 | 26 | 56 | 0 | 51 | 0 | 0 | 43 | 22 | 8 | 33 | 19 | 100 | 156 | 8 | 21 | 0 | 0 | 42 | 50 | 0 | 130 | 161 | 62 | 84 | 0 | 192 | 18 | 0 | 9 | 290 | 16 | 11 | 0 | 15 | 0 | 0 | 70 | 0 | 16 | 0 | 50 | 140 | 50 | 367 | 107 | 90 | 105 | 0 | 0 | 54 | 108 | 17 | 113 | 10 | 400 | 0 | 0 | 17 | 17 | 0 | 36 | 0 |  | 892 | 0 | 350 | 0 | 0 | 0 | 0 | 0 | 0 | 0 | 0 | 86 | 23 | 0 | 0 | 0 | 0 | 0 | 0 | 87 | 0 | 0 | 0 | 52 | 0 | 22 | 0 | 5 | 0 | 0 | 150 | 0 | 0 | 0 | 0 | 157 | 0 | 12 | 0 | 158 | 0 | 342 | 0 | 0 | 35 | 0 | 35 | 0 | 0 | 0 | 340 | 222 | 0 | 0 | 0 |  | 5980 | 2968 | 8948 | 3999 | 892 | 1788 | 1551 | 490 | 25 | 103 | 100 | 0 | 0 | 74.73
6:00 | 0 | 0 | 0 | 185 | 0 | 22 | 0 | 0 | 353 |  | 0 | 0 | 0 | 0 | 0 | 0 | 0 | 0 | 0 | 100 | 0 | 0 | 0 | 0 | 0 | 0 | 17 | 0 | 35 | 16 | 25 | 30 | 28 | 33 | 0 | 0 | 0 | 25 | 100 | 0 | 17 | 204 | 0 | 100 | 0 |  | 0 | 0 | 0 | 20 | 0 | 0 | 19 | 40 | 80 | 0 | 0 | 285 | 310 | 218 | 8 | 85 | 26 | 56 | 0 | 10 | 0 | 0 | 38 | 22 | 8 | 33 | 17 | 94 | 163 | 8 | 21 | 0 | 0 | 42 | 14 | 0 | 130 | 163 | 62 | 10 | 0 | 192 | 18 | 0 | 9 | 280 | 16 | 11 | 0 | 0 | 0 | 0 | 0 | 0 | 16 | 1 | 10 | 51 | 10 | 376 | 115 | 52 | 105 | 0 | 0 | 54 | 34 | 17 | 75 | 0 | 400 | 0 | 0 | 0 | 0 | 0 | 36 | 0 |  | 892 | 0 | 350 | 0 | 0 | 0 | 0 | 0 | 0 | 0 | 0 | 86 | 19 | 0 | 0 | 0 | 0 | 0 | 0 | 0 | 0 | 0 | 0 | 0 | 0 | 22 | 0 | 8 | 0 | 0 | 150 | 0 | 0 | 0 | 0 | 160 | 0 | 12 | 0 | 157 | 0 | 375 | 0 | 0 | 0 | 0 | 0 | 0 | 0 | 0 | 320 | 171 | 0 | 0 | 0 |  | 5150 | 2722 | 7872 | 4049 | 892 | 1531 | 810 | 470 | 25 | 0 | 94 | 1 | 0 | 74.72
7:00 | 0 | 0 | 0 | 185 | 0 | 22 | 0 | 0 | 354 |  | 0 | 0 | 0 | 0 | 0 | 0 | 0 | 0 | 0 | 100 | 0 | 0 | 0 | 0 | 0 | 0 | 17 | 0 | 35 | 16 | 25 | 22 | 28 | 33 | 0 | 0 | 0 | 25 | 100 | 0 | 17 | 204 | 0 | 100 | 0 |  | 0 | 0 | 0 | 20 | 0 | 0 | 19 | 38 | 80 | 0 | 0 | 285 | 310 | 219 | 8 | 85 | 26 | 56 | 0 | 10 | 0 | 0 | 43 | 22 | 8 | 33 | 17 | 98 | 199 | 8 | 21 | 0 | 0 | 42 | 14 | 0 | 130 | 162 | 62 | 10 | 0 | 191 | 18 | 0 | 9 | 300 | 16 | 11 | 0 | 0 | 0 | 0 | 0 | 0 | 16 | 2 | 10 | 51 | 10 | 376 | 115 | 52 | 105 | 1 | 0 | 54 | 34 | 17 | 75 | 0 | 400 | 0 | 4 | 0 | 0 | 0 | 36 | 2 |  | 892 | 0 | 320 | 0 | 0 | 0 | 0 | 0 | 0 | 0 | 0 | 86 | 17 | 0 | 0 | 0 | 0 | 0 | 0 | 0 | 0 | 0 | 0 | 0 | 0 | 22 | 0 | 8 | 0 | 0 | 149 | 0 | 0 | 0 | 0 | 146 | 0 | 12 | 0 | 140 | 0 | 335 | 0 | 0 | 0 | 0 | 0 | 0 | 1 | 0 | 320 | 171 | 0 | 0 | 0 |  | 5213 | 2619 | 7832 | 4015 | 892 | 1508 | 815 | 469 | 25 | 0 | 98 | 10 | 0 | 74.72
8:00 | 0 | 0 | 0 | 185 | 0 | 22 | 0 | 0 | 353 |  | 0 | 0 | 0 | 0 | 0 | 0 | 0 | 0 | 0 | 100 | 0 | 0 | 0 | 0 | 0 | 0 | 17 | 0 | 35 | 16 | 25 | 21 | 28 | 33 | 0 | 0 | 0 | 25 | 100 | 0 | 0 | 203 | 0 | 100 | 0 |  | 0 | 0 | 0 | 20 | 0 | 0 | 12 | 18 | 80 | 0 | 0 | 270 | 295 | 219 | 8 | 86 | 26 | 20 | 0 | 10 | 0 | 0 | 43 | 19 | 8 | 33 | 17 | 88 | 195 | 8 | 21 | 0 | 0 | 42 | 14 | 0 | 130 | 160 | 62 | 10 | 0 | 191 | 18 | 0 | 9 | 290 | 16 | 11 | 0 | 0 | 0 | 0 | 0 | 0 | 16 | 6 | 10 | 51 | 10 | 377 | 115 | 52 | 105 | 2 | 0 | 54 | 34 | 17 | 75 | 0 | 400 | 0 | 3 | 0 | 0 | 0 | 0 | 5 |  | 893 | 0 | 320 | 0 | 0 | 0 | 0 | 0 | 0 | 0 | 0 | 86 | 16 | 0 | 0 | 0 | 0 | 0 | 0 | 0 | 0 | 0 | 0 | 0 | 0 | 22 | 0 | 5 | 0 | 0 | 150 | 0 | 0 | 0 | 0 | 140 | 0 | 11 | 0 | 140 | 0 | 315 | 0 | 0 | 0 | 0 | 0 | 0 | 1 | 0 | 320 | 171 | 0 | 0 | 0 |  | 5044 | 2590 | 7634 | 3960 | 893 | 1419 | 762 | 470 | 25 | 0 | 88 | 17 | 0 | 74.71
9:00 | 0 | 0 | 0 | 185 | 0 | 22 | 0 | 0 | 351 |  | 0 | 0 | 0 | 0 | 0 | 0 | 0 | 0 | 0 | 64 | 0 | 0 | 0 | 0 | 0 | 0 | 17 | 0 | 35 | 16 | 25 | 21 | 28 | 16 | 0 | 0 | 0 | 25 | 100 | 0 | 0 | 203 | 0 | 100 | 0 |  | 0 | 0 | 0 | 20 | 0 | 0 | 19 | 23 | 80 | 0 | 0 | 270 | 295 | 180 | 26 | 85 | 26 | 20 | 0 | 10 | 0 | 0 | 43 | 19 | 0 | 33 | 17 | 74 | 170 | 8 | 21 | 0 | 0 | 42 | 14 | 0 | 110 | 163 | 62 | 10 | 0 | 191 | 18 | 0 | 9 | 280 | 16 | 11 | 0 | 0 | 0 | 0 | 0 | 0 | 16 | 7 | 10 | 51 | 10 | 367 | 85 | 66 | 105 | 5 | 0 | 54 | 34 | 17 | 46 | 0 | 370 | 0 | 8 | 0 | 0 | 0 | 6 | 3 |  | 893 | 0 | 270 | 0 | 0 | 0 | 0 | 0 | 0 | 0 | 0 | 86 | 16 | 0 | 0 | 0 | 0 | 0 | 0 | 0 | 0 | 0 | 0 | 0 | 0 | 22 | 0 | 5 | 0 | 0 | 150 | 0 | 0 | 0 | 0 | 145 | 0 | 11 | 0 | 140 | 0 | 335 | 0 | 0 | 0 | 0 | 0 | 0 | 2 | 0 | 290 | 171 | 0 | 0 | 0 |  | 4833 | 2536 | 7369 | 3795 | 893 | 1430 | 687 | 440 | 25 | 0 | 74 | 25 | 0 | 74.71
10:00 | 0 | 0 | 0 | 185 | 0 | 22 | 0 | 0 | 345 |  | 0 | 0 | 0 | 0 | 0 | 0 | 0 | 0 | 0 | 64 | 0 | 0 | 0 | 0 | 0 | 0 | 17 | 0 | 35 | 16 | 25 | 21 | 28 | 16 | 0 | 0 | 0 | 25 | 100 | 0 | 0 | 215 | 0 | 100 | 0 |  | 0 | 0 | 0 | 20 | 0 | 0 | 19 | 23 | 80 | 0 | 0 | 310 | 330 | 181 | 26 | 86 | 26 | 20 | 0 | 10 | 0 | 0 | 43 | 19 | 8 | 33 | 17 | 78 | 170 | 8 | 21 | 0 | 0 | 42 | 14 | 0 | 110 | 162 | 61 | 10 | 0 | 192 | 18 | 0 | 9 | 300 | 16 | 11 | 0 | 0 | 0 | 0 | 0 | 0 | 16 | 12 | 10 | 51 | 10 | 402 | 85 | 90 | 105 | 4 | 0 | 54 | 34 | 17 | 46 | 0 | 370 | 0 | 0 | 0 | 0 | 0 | 36 | 32 |  | 892 | 0 | 270 | 0 | 0 | 0 | 0 | 0 | 0 | 0 | 0 | 86 | 16 | 0 | 0 | 0 | 0 | 0 | 0 | 0 | 0 | 0 | 0 | 0 | 0 | 22 | 0 | 5 | 0 | 0 | 150 | 0 | 0 | 0 | 0 | 149 | 0 | 11 | 0 | 140 | 0 | 337 | 0 | 0 | 0 | 0 | 0 | 0 | 3 | 0 | 260 | 171 | 0 | 0 | 0 |  | 5061 | 2512 | 7573 | 3930 | 892 | 1446 | 741 | 410 | 25 | 0 | 78 | 51 | 0 | 74.7
11:00 | 0 | 0 | 0 | 185 | 0 | 43 | 0 | 0 | 0 |  | 0 | 0 | 0 | 0 | 0 | 0 | 0 | 0 | 0 | 66 | 0 | 0 | 0 | 0 | 0 | 0 | 35 | 0 | 35 | 16 | 25 | 21 | 28 | 33 | 3 | 0 | 0 | 25 | 100 | 0 | 7 | 204 | 0 | 100 | 0 |  | 0 | 0 | 0 | 70 | 0 | 0 | 19 | 23 | 100 | 0 | 0 | 320 | 305 | 189 | 55 | 85 | 23 | 40 | 0 | 27 | 0 | 0 | 43 | 19 | 0 | 33 | 17 | 78 | 171 | 8 | 21 | 1 | 0 | 42 | 44 | 0 | 163 | 163 | 61 | 81 | 0 | 192 | 18 | 0 | 9 | 310 | 16 | 8 | 0 | 0 | 0 | 0 | 0 | 0 | 16 | 3 | 40 | 51 | 20 | 367 | 85 | 90 | 105 | 2 | 0 | 54 | 48 | 17 | 68 | 0 | 370 | 6 | 7 | 14 | 0 | 0 | 36 | 35 |  | 893 | 0 | 270 | 0 | 0 | 0 | 0 | 0 | 0 | 0 | 0 | 86 | 15 | 0 | 0 | 0 | 0 | 0 | 0 | 0 | 0 | 0 | 0 | 0 | 0 | 22 | 0 | 5 | 0 | 0 | 150 | 0 | 0 | 0 | 0 | 160 | 0 | 12 | 0 | 140 | 0 | 336 | 0 | 0 | 0 | 0 | 0 | 0 | 0 | 0 | 250 | 151 | 0 | 0 | 5 |  | 5114 | 2495 | 7609 | 3912 | 893 | 1331 | 917 | 400 | 25 | 0 | 78 | 53 | 0 | 74.7
12:00 | 0 | 0 | 0 | 185 | 0 | 70 | 0 | 0 | 0 |  | 0 | 0 | 0 | 0 | 0 | 18 | 0 | 0 | 0 | 80 | 32 | 0 | 0 | 0 | 0 | 0 | 35 | 0 | 35 | 16 | 25 | 13 | 28 | 33 | 42 | 0 | 0 | 25 | 100 | 0 | 17 | 203 | 0 | 100 | 0 |  | 0 | 0 | 0 | 92 | 0 | 0 | 20 | 13 | 80 | 0 | 0 | 310 | 295 | 183 | 83 | 85 | 23 | 55 | 0 | 51 | 0 | 0 | 43 | 19 | 8 | 33 | 17 | 80 | 170 | 8 | 21 | 1 | 0 | 42 | 48 | 0 | 130 | 162 | 61 | 81 | 0 | 192 | 18 | 0 | 9 | 290 | 16 | 5 | 0 | 0 | 0 | 0 | 0 | 0 | 16 | 2 | 50 | 51 | 60 | 367 | 85 | 90 | 105 | 2 | 0 | 54 | 104 | 17 | 106 | 0 | 370 | 88 | 49 | 86 | 0 | 0 | 36 | 34 |  | 892 | 0 | 270 | 0 | 0 | 0 | 0 | 0 | 0 | 0 | 0 | 86 | 12 | 0 | 0 | 0 | 0 | 0 | 0 | 0 | 0 | 0 | 0 | 0 | 0 | 22 | 0 | 5 | 0 | 0 | 150 | 0 | 0 | 0 | 0 | 170 | 0 | 11 | 0 | 187 | 0 | 334 | 0 | 0 | 0 | 0 | 0 | 0 | 0 | 0 | 250 | 151 | 0 | 0 | 2 |  | 5573 | 2542 | 8115 | 3918 | 892 | 1360 | 1350 | 400 | 25 | 0 | 80 | 90 | 0 | 74.69
13:00 | 0 | 0 | 0 | 185 | 0 | 88 | 0 | 0 | 105 |  | 0 | 0 | 0 | 0 | 0 | 30 | 0 | 0 | 0 | 95 | 102 | 0 | 0 | 0 | 0 | 0 | 35 | 0 | 35 | 16 | 25 | 12 | 28 | 33 | 51 | 0 | 0 | 25 | 100 | 0 | 17 | 203 | 0 | 100 | 0 |  | 0 | 0 | 0 | 100 | 0 | 0 | 21 | 17 | 80 | 0 | 0 | 315 | 300 | 188 | 83 | 85 | 26 | 55 | 0 | 51 | 0 | 0 | 34 | 19 | 0 | 33 | 17 | 86 | 163 | 8 | 21 | 2 | 0 | 42 | 50 | 0 | 130 | 162 | 61 | 81 | 0 | 192 | 18 | 0 | 9 | 300 | 16 | 5 | 0 | 0 | 0 | 0 | 0 | 0 | 16 | 4 | 50 | 51 | 60 | 371 | 85 | 90 | 105 | 2 | 0 | 54 | 108 | 17 | 120 | 0 | 371 | 91 | 35 | 108 | 0 | 0 | 36 | 2 |  | 892 | 0 | 320 | 0 | 0 | 0 | 0 | 0 | 0 | 0 | 0 | 86 | 16 | 0 | 0 | 0 | 0 | 0 | 0 | 0 | 0 | 0 | 0 | 0 | 0 | 22 | 0 | 5 | 0 | 0 | 150 | 0 | 0 | 0 | 0 | 195 | 0 | 11 | 0 | 194 | 0 | 398 | 0 | 0 | 0 | 0 | 0 | 0 | 0 | 0 | 250 | 150 | 0 | 0 | 3 |  | 5831 | 2692 | 8523 | 4008 | 892 | 1566 | 1498 | 400 | 25 | 0 | 86 | 48 | 0 | 74.69
14:00 | 0 | 0 | 0 | 185 | 0 | 92 | 0 | 0 | 285 |  | 0 | 0 | 0 | 0 | 0 | 15 | 0 | 0 | 0 | 96 | 48 | 0 | 0 | 0 | 0 | 0 | 35 | 0 | 35 | 16 | 25 | 12 | 20 | 33 | 16 | 0 | 0 | 25 | 100 | 0 | 17 | 203 | 0 | 100 | 0 |  | 0 | 0 | 0 | 100 | 0 | 0 | 21 | 17 | 80 | 0 | 0 | 260 | 295 | 183 | 83 | 85 | 26 | 55 | 0 | 51 | 0 | 0 | 34 | 19 | 8 | 33 | 0 | 84 | 163 | 8 | 21 | 1 | 0 | 42 | 50 | 0 | 130 | 162 | 61 | 81 | 0 | 192 | 18 | 0 | 10 | 280 | 16 | 5 | 0 | 0 | 0 | 0 | 0 | 0 | 0 | 1 | 10 | 17 | 10 | 366 | 85 | 90 | 105 | 1 | 0 | 54 | 108 | 17 | 121 | 0 | 370 | 53 | 13 | 54 | 0 | 0 | 36 | 22 |  | 893 | 0 | 320 | 0 | 0 | 0 | 0 | 0 | 0 | 0 | 0 | 86 | 14 | 0 | 0 | 0 | 0 | 0 | 0 | 0 | 0 | 0 | 0 | 0 | 0 | 22 | 0 | 5 | 0 | 0 | 150 | 0 | 0 | 0 | 0 | 166 | 0 | 11 | 0 | 171 | 0 | 329 | 0 | 0 | 0 | 0 | 0 | 0 | 0 | 0 | 250 | 150 | 0 | 0 | 0 |  | 5565 | 2567 | 8132 | 3868 | 893 | 1660 | 1164 | 400 | 25 | 0 | 84 | 38 | 0 | 74.68
15:00 | 0 | 0 | 0 | 185 | 0 | 92 | 0 | 0 | 345 |  | 0 | 0 | 0 | 0 | 0 | 15 | 0 | 0 | 0 | 100 | 7 | 0 | 0 | 0 | 0 | 0 | 17 | 0 | 35 | 16 | 25 | 12 | 20 | 33 | 16 | 0 | 0 | 25 | 100 | 0 | 17 | 207 | 0 | 100 | 0 |  | 0 | 0 | 0 | 100 | 0 | 0 | 21 | 21 | 80 | 0 | 0 | 270 | 305 | 192 | 83 | 86 | 26 | 55 | 0 | 51 | 0 | 0 | 34 | 16 | 8 | 33 | 12 | 82 | 178 | 8 | 21 | 0 | 0 | 42 | 47 | 0 | 163 | 102 | 62 | 81 | 0 | 192 | 18 | 0 | 10 | 280 | 16 | 5 | 0 | 0 | 0 | 0 | 0 | 0 | 0 | 1 | 10 | 17 | 10 | 373 | 85 | 90 | 105 | 1 | 0 | 54 | 108 | 17 | 119 | 0 | 370 | 17 | 4 | 17 | 0 | 0 | 36 | 9 |  | 892 | 0 | 300 | 0 | 0 | 0 | 0 | 0 | 0 | 0 | 0 | 86 | 15 | 0 | 0 | 0 | 0 | 0 | 0 | 0 | 0 | 0 | 0 | 0 | 0 | 22 | 0 | 0 | 0 | 0 | 150 | 0 | 0 | 0 | 0 | 155 | 0 | 11 | 0 | 155 | 0 | 397 | 0 | 0 | 0 | 0 | 0 | 0 | 0 | 0 | 290 | 150 | 0 | 0 | 0 |  | 5510 | 2623 | 8133 | 3822 | 892 | 1823 | 1034 | 440 | 25 | 0 | 82 | 15 | 0 | 74.68
16:00 | 0 | 0 | 0 | 185 | 0 | 94 | 0 | 0 | 348 |  | 0 | 0 | 0 | 0 | 0 | 0 | 0 | 0 | 0 | 60 | 0 | 0 | 0 | 0 | 0 | 0 | 17 | 0 | 35 | 16 | 25 | 12 | 20 | 25 | 16 | 0 | 0 | 25 | 100 | 0 | 17 | 203 | 0 | 100 | 0 |  | 0 | 0 | 0 | 100 | 0 | 0 | 21 | 23 | 80 | 0 | 0 | 260 | 295 | 183 | 105 | 82 | 26 | 55 | 0 | 51 | 0 | 0 | 34 | 19 | 8 | 33 | 14 | 70 | 188 | 8 | 21 | 0 | 0 | 42 | 14 | 0 | 163 | 162 | 62 | 20 | 0 | 192 | 18 | 0 | 9 | 285 | 16 | 2 | 0 | 0 | 0 | 0 | 0 | 0 | 0 | 1 | 10 | 17 | 10 | 367 | 25 | 50 | 105 | 1 | 0 | 54 | 17 | 17 | 118 | 0 | 370 | 0 | 23 | 17 | 0 | 0 | 36 | 2 |  | 892 | 0 | 300 | 0 | 0 | 0 | 0 | 0 | 0 | 0 | 0 | 86 | 14 | 0 | 0 | 0 | 0 | 0 | 0 | 0 | 0 | 0 | 0 | 0 | 0 | 22 | 0 | 8 | 0 | 0 | 150 | 0 | 0 | 0 | 0 | 160 | 0 | 11 | 0 | 155 | 0 | 340 | 0 | 0 | 0 | 0 | 0 | 0 | 0 | 0 | 300 | 130 | 0 | 0 | 1 |  | 5199 | 2569 | 7768 | 3856 | 892 | 1684 | 763 | 450 | 25 | 0 | 70 | 28 | 0 | 74.67
17:00 | 0 | 0 | 0 | 185 | 0 | 54 | 0 | 0 | 348 |  | 0 | 0 | 0 | 0 | 0 | 0 | 0 | 0 | 0 | 50 | 0 | 0 | 0 | 0 | 0 | 0 | 17 | 0 | 17 | 16 | 25 | 12 | 20 | 25 | 16 | 0 | 0 | 25 | 100 | 0 | 17 | 204 | 0 | 100 | 0 |  | 0 | 0 | 0 | 50 | 0 | 0 | 21 | 10 | 80 | 0 | 0 | 275 | 295 | 184 | 125 | 82 | 26 | 56 | 0 | 51 | 0 | 0 | 34 | 19 | 8 | 33 | 16 | 74 | 202 | 8 | 21 | 0 | 0 | 42 | 16 | 0 | 130 | 162 | 62 | 20 | 0 | 192 | 18 | 0 | 10 | 295 | 16 | 5 | 0 | 0 | 0 | 0 | 0 | 0 | 0 | 0 | 10 | 17 | 10 | 316 | 25 | 50 | 51 | 1 | 0 | 54 | 17 | 17 | 120 | 0 | 350 | 0 | 11 | 17 | 0 | 0 | 36 | 1 |  | 892 | 0 | 270 | 0 | 0 | 0 | 0 | 0 | 0 | 0 | 0 | 86 | 14 | 0 | 0 | 0 | 0 | 0 | 0 | 0 | 0 | 0 | 0 | 0 | 0 | 22 | 0 | 8 | 0 | 0 | 150 | 0 | 0 | 0 | 0 | 165 | 0 | 11 | 0 | 157 | 0 | 341 | 0 | 0 | 0 | 0 | 0 | 0 | 2 | 0 | 270 | 130 | 0 | 0 | 1 |  | 4972 | 2519 | 7491 | 3798 | 892 | 1633 | 633 | 420 | 25 | 0 | 74 | 16 | 0 | 74.67
18:00 | 0 | 0 | 0 | 185 | 0 | 52 | 0 | 29 | 350 |  | 0 | 0 | 10 | 0 | 0 | 0 | 0 | 0 | 0 | 50 | 0 | 0 | 0 | 0 | 0 | 0 | 17 | 0 | 17 | 16 | 25 | 12 | 20 | 33 | 16 | 0 | 0 | 25 | 100 | 0 | 17 | 218 | 0 | 100 | 0 |  | 0 | 0 | 17 | 50 | 0 | 0 | 21 | 40 | 80 | 0 | 0 | 300 | 295 | 198 | 138 | 85 | 26 | 55 | 0 | 51 | 0 | 0 | 34 | 19 | 5 | 33 | 10 | 82 | 201 | 8 | 21 | 0 | 0 | 42 | 14 | 0 | 130 | 163 | 61 | 20 | 0 | 192 | 18 | 0 | 10 | 290 | 16 | 5 | 0 | 0 | 0 | 0 | 0 | 0 | 0 | 1 | 10 | 20 | 10 | 348 | 25 | 50 | 51 | 0 | 0 | 54 | 17 | 17 | 121 | 0 | 350 | 0 | 6 | 17 | 0 | 0 | 36 | 1 |  | 893 | 0 | 270 | 0 | 0 | 0 | 0 | 0 | 0 | 0 | 0 | 86 | 12 | 0 | 0 | 0 | 50 | 0 | 0 | 0 | 0 | 0 | 18 | 0 | 0 | 22 | 0 | 5 | 0 | 0 | 150 | 0 | 0 | 0 | 0 | 163 | 0 | 11 | 0 | 156 | 0 | 347 | 0 | 0 | 0 | 0 | 0 | 0 | 1 | 0 | 270 | 130 | 0 | 0 | 0 |  | 5156 | 2584 | 7740 | 3957 | 893 | 1672 | 647 | 420 | 25 | 35 | 82 | 9 | 0 | 74.66
18:30 | 0 | 0 | 0 | 0 | 0 | 0 | 0 | 0 | 0 |  | 0 | 0 | 0 | 0 | 0 | 0 | 0 | 0 | 0 | 0 | 0 | 0 | 0 | 0 | 0 | 0 | 0 | 0 | 0 | 0 | 0 | 0 | 0 | 0 | 0 | 0 | 0 | 0 | 0 | 0 | 0 | 0 | 0 | 0 | 0 |  | 0 | 0 | 0 | 0 | 0 | 0 | 0 | 0 | 0 | 0 | 0 | 0 | 0 | 0 | 0 | 0 | 0 | 0 | 0 | 0 | 0 | 0 | 0 | 0 | 0 | 0 | 0 | 0 | 0 | 0 | 0 | 0 | 0 | 0 | 0 | 0 | 0 | 0 | 0 | 0 | 0 | 0 | 0 | 0 | 0 | 0 | 0 | 0 | 0 | 0 | 0 | 0 | 0 | 0 | 0 | 0 | 0 | 0 | 0 | 0 | 0 | 0 | 0 | 0 | 0 | 0 | 0 | 0 | 0 | 0 | 0 | 0 | 0 | 0 | 0 | 0 | 0 | 0 |  | 0 | 0 | 0 | 0 | 0 | 0 | 0 | 0 | 0 | 0 | 0 | 0 | 0 | 0 | 0 | 0 | 0 | 0 | 0 | 0 | 0 | 0 | 0 | 0 | 0 | 0 | 0 | 0 | 0 | 0 | 0 | 0 | 0 | 0 | 0 | 0 | 0 | 0 | 0 | 0 | 0 | 0 | 0 | 0 | 0 | 0 | 0 | 0 | 0 | 0 | 0 | 0 | 0 | 0 | 0 |  | 0 | 0 | 0 | 0 | 0 | 0 | 0 | 0 | 0 | 0 | 0 | 0 | 0 | 0
19:00 | 0 | 0 | 0 | 185 | 0 | 81 | 0 | 41 | 350 |  | 0 | 0 | 30 | 0 | 0 | 10 | 0 | 0 | 0 | 60 | 7 | 98 | 0 | 0 | 0 | 0 | 35 | 0 | 35 | 16 | 25 | 12 | 20 | 17 | 27 | 0 | 0 | 25 | 100 | 0 | 17 | 229 | 0 | 100 | 0 |  | 2 | 0 | 99 | 50 | 0 | 0 | 21 | 40 | 80 | 0 | 0 | 340 | 330 | 213 | 138 | 85 | 26 | 55 | 0 | 51 | 0 | 0 | 34 | 19 | 5 | 33 | 12 | 104 | 186 | 8 | 21 | 0 | 0 | 42 | 17 | 0 | 130 | 163 | 61 | 70 | 0 | 192 | 18 | 0 | 10 | 310 | 16 | 11 | 0 | 9 | 0 | 0 | 12 | 0 | 7 | 0 | 85 | 92 | 10 | 420 | 58 | 70 | 69 | 0 | 0 | 54 | 47 | 100 | 120 | 10 | 375 | 17 | 0 | 37 | 10 | 0 | 36 | 0 |  | 892 | 0 | 300 | 0 | 0 | 0 | 0 | 0 | 0 | 0 | 0 | 86 | 25 | 0 | 0 | 0 | 70 | 50 | 0 | 87 | 12 | 0 | 38 | 2 | 0 | 22 | 0 | 5 | 0 | 0 | 150 | 0 | 0 | 0 | 0 | 140 | 0 | 11 | 0 | 140 | 0 | 266 | 53 | 0 | 15 | 0 | 34 | 0 | 0 | 20 | 270 | 160 | 0 | 0 | 0 |  | 6150 | 2848 | 8998 | 4155 | 892 | 1736 | 1294 | 420 | 25 | 372 | 104 | 0 | 0 | 74.65
19:30 | 0 | 0 | 0 | 185 | 0 | 97 | 0 | 171 | 350 |  | 0 | 0 | 40 | 0 | 0 | 15 | 12 | 0 | 0 | 100 | 24 | 98 | 0 | 0 | 0 | 0 | 35 | 0 | 35 | 16 | 25 | 12 | 20 | 17 | 51 | 0 | 0 | 25 | 100 | 0 | 17 | 204 | 0 | 100 | 0 |  | 12 | 0 | 102 | 50 | 0 | 0 | 21 | 40 | 80 | 0 | 0 | 285 | 275 | 189 | 142 | 85 | 26 | 56 | 0 | 51 | 0 | 0 | 43 | 19 | 11 | 33 | 12 | 112 | 189 | 8 | 21 | 0 | 0 | 42 | 53 | 0 | 163 | 161 | 62 | 84 | 0 | 225 | 18 | 0 | 10 | 300 | 16 | 11 | 0 | 30 | 0 | 0 | 80 | 0 | 16 | 0 | 100 | 110 | 10 | 365 | 115 | 90 | 105 | 0 | 0 | 54 | 108 | 100 | 120 | 50 | 400 | 17 | 0 | 80 | 17 | 0 | 36 | 0 |  | 891 | 0 | 380 | 0 | 0 | 0 | 0 | 0 | 0 | 0 | 0 | 86 | 26 | 0 | 0 | 0 | 70 | 50 | 0 | 88 | 12 | 0 | 38 | 8 | 0 | 22 | 0 | 5 | 0 | 0 | 150 | 0 | 0 | 0 | 0 | 175 | 0 | 11 | 0 | 170 | 0 | 389 | 85 | 0 | 44 | 0 | 90 | 0 | 0 | 50 | 340 | 202 | 0 | 0 | 0 |  | 6759 | 3382 | 10141 | 4294 | 891 | 1996 | 1957 | 490 | 25 | 376 | 112 | 0 | 0 | 0
20:00 | 0 | 0 | 0 | 185 | 0 | 97 | 0 | 159 | 354 |  | 0 | 50 | 80 | 0 | 0 | 15 | 11 | 0 | 0 | 100 | 24 | 48 | 0 | 0 | 0 | 0 | 35 | 0 | 48 | 19 | 25 | 30 | 20 | 33 | 51 | 0 | 0 | 25 | 100 | 0 | 17 | 204 | 0 | 100 | 0 |  | 12 | 0 | 102 | 50 | 0 | 0 | 21 | 40 | 80 | 0 | 0 | 275 | 265 | 182 | 145 | 81 | 26 | 56 | 0 | 51 | 0 | 0 | 43 | 19 | 11 | 33 | 12 | 110 | 189 | 8 | 21 | 0 | 0 | 42 | 53 | 0 | 163 | 161 | 62 | 84 | 0 | 225 | 18 | 0 | 10 | 305 | 16 | 11 | 0 | 75 | 0 | 0 | 80 | 0 | 16 | 0 | 100 | 171 | 10 | 366 | 115 | 90 | 105 | 0 | 0 | 54 | 108 | 100 | 121 | 50 | 400 | 17 | 0 | 72 | 17 | 0 | 36 | 0 |  | 893 | 0 | 385 | 0 | 0 | 0 | 0 | 0 | 0 | 0 | 0 | 86 | 25 | 0 | 0 | 0 | 70 | 50 | 0 | 87 | 12 | 0 | 39 | 34 | 0 | 22 | 0 | 5 | 0 | 0 | 150 | 0 | 0 | 0 | 0 | 177 | 0 | 11 | 0 | 177 | 0 | 376 | 91 | 0 | 62 | 0 | 113 | 0 | 0 | 60 | 370 | 200 | 0 | 0 | 0 |  | 6915 | 3495 | 10410 | 4302 | 893 | 2042 | 2192 | 520 | 25 | 326 | 110 | 0 | 0 | 74.65
21:00 | 0 | 0 | 0 | 185 | 0 | 97 | 0 | 158 | 353 |  | 0 | 100 | 140 | 0 | 0 | 0 | 135 | 0 | 0 | 100 | 0 | 48 | 0 | 0 | 0 | 0 | 35 | 0 | 48 | 19 | 25 | 30 | 20 | 33 | 51 | 0 | 0 | 25 | 100 | 0 | 17 | 204 | 0 | 100 | 0 |  | 14 | 0 | 85 | 50 | 0 | 0 | 21 | 40 | 80 | 0 | 0 | 275 | 265 | 183 | 145 | 85 | 26 | 56 | 0 | 51 | 0 | 0 | 43 | 19 | 11 | 33 | 12 | 114 | 203 | 8 | 21 | 0 | 0 | 42 | 53 | 0 | 163 | 160 | 62 | 84 | 0 | 225 | 18 | 0 | 10 | 290 | 16 | 11 | 0 | 45 | 0 | 0 | 84 | 0 | 0 | 0 | 100 | 191 | 10 | 366 | 115 | 90 | 105 | 0 | 0 | 54 | 108 | 100 | 116 | 50 | 400 | 0 | 0 | 72 | 17 | 0 | 36 | 0 |  | 893 | 0 | 385 | 0 | 0 | 0 | 0 | 0 | 0 | 0 | 0 | 86 | 26 | 0 | 0 | 0 | 70 | 50 | 0 | 88 | 0 | 0 | 0 | 43 | 0 | 22 | 0 | 8 | 0 | 0 | 150 | 0 | 0 | 0 | 0 | 191 | 0 | 11 | 0 | 190 | 0 | 420 | 91 | 0 | 70 | 0 | 113 | 0 | 0 | 35 | 430 | 200 | 0 | 0 | 0 |  | 7056 | 3572 | 10628 | 4473 | 893 | 2121 | 2151 | 580 | 25 | 271 | 114 | 0 | 0 | 74.65
22:00 | 0 | 0 | 0 | 185 | 0 | 97 | 0 | 294 | 355 |  | 0 | 225 | 140 | 0 | 0 | 0 | 170 | 0 | 0 | 80 | 0 | 32 | 0 | 0 | 0 | 0 | 35 | 0 | 17 | 19 | 25 | 30 | 20 | 33 | 51 | 0 | 0 | 25 | 100 | 0 | 4 | 203 | 0 | 100 | 0 |  | 18 | 0 | 34 | 50 | 0 | 0 | 21 | 40 | 80 | 0 | 0 | 260 | 270 | 182 | 192 | 81 | 26 | 55 | 0 | 51 | 0 | 0 | 43 | 19 | 11 | 33 | 14 | 116 | 196 | 8 | 21 | 0 | 0 | 42 | 53 | 0 | 130 | 161 | 62 | 84 | 0 | 225 | 18 | 0 | 10 | 275 | 16 | 11 | 0 | 0 | 0 | 0 | 120 | 0 | 0 | 0 | 50 | 120 | 10 | 368 | 115 | 70 | 105 | 0 | 0 | 54 | 108 | 100 | 120 | 10 | 400 | 0 | 0 | 0 | 17 | 0 | 36 | 0 |  | 893 | 0 | 385 | 0 | 0 | 0 | 0 | 0 | 0 | 0 | 0 | 85 | 27 | 0 | 0 | 0 | 70 | 0 | 0 | 88 | 0 | 0 | 0 | 43 | 0 | 22 | 0 | 8 | 0 | 0 | 150 | 0 | 0 | 0 | 0 | 187 | 0 | 11 | 0 | 184 | 0 | 383 | 91 | 0 | 70 | 0 | 74 | 0 | 0 | 35 | 460 | 200 | 0 | 0 | 0 |  | 6951 | 3466 | 10417 | 4615 | 893 | 2210 | 1794 | 610 | 25 | 154 | 116 | 0 | 0 | 74.64
23:00 | 0 | 0 | 0 | 185 | 0 | 97 | 0 | 336 | 355 |  | 0 | 225 | 145 | 0 | 0 | 0 | 170 | 0 | 0 | 50 | 0 | 16 | 0 | 0 | 0 | 0 | 17 | 0 | 0 | 19 | 25 | 30 | 20 | 33 | 33 | 0 | 0 | 25 | 100 | 0 | 17 | 211 | 0 | 100 | 0 |  | 18 | 0 | 4 | 100 | 0 | 0 | 21 | 40 | 80 | 0 | 0 | 280 | 290 | 172 | 184 | 85 | 26 | 56 | 0 | 25 | 0 | 0 | 34 | 19 | 8 | 33 | 17 | 117 | 198 | 8 | 21 | 0 | 0 | 42 | 53 | 0 | 110 | 162 | 40 | 84 | 0 | 225 | 18 | 0 | 10 | 285 | 16 | 11 | 0 | 0 | 0 | 0 | 50 | 0 | 0 | 0 | 10 | 68 | 0 | 378 | 115 | 70 | 105 | 0 | 0 | 54 | 108 | 17 | 115 | 10 | 400 | 0 | 0 | 0 | 17 | 0 | 36 | 0 |  | 893 | 0 | 385 | 0 | 0 | 0 | 0 | 0 | 0 | 0 | 0 | 86 | 28 | 0 | 0 | 0 | 70 | 0 | 0 | 88 | 0 | 0 | 0 | 43 | 0 | 22 | 0 | 8 | 0 | 0 | 150 | 0 | 0 | 0 | 0 | 189 | 0 | 11 | 0 | 188 | 0 | 406 | 91 | 0 | 35 | 0 | 70 | 0 | 0 | 0 | 450 | 200 | 0 | 0 | 0 |  | 6654 | 3413 | 10067 | 4697 | 893 | 2191 | 1436 | 600 | 25 | 108 | 117 | 0 | 0 | 74.64
24:00 | 0 | 0 | 0 | 185 | 0 | 97 | 0 | 340 | 351 |  | 0 | 225 | 225 | 0 | 0 | 0 | 170 | 0 | 0 | 50 | 0 | 16 | 0 | 0 | 0 | 0 | 17 | 0 | 0 | 19 | 25 | 30 | 20 | 33 | 33 | 0 | 0 | 25 | 100 | 0 | 17 | 203 | 0 | 100 | 0 |  | 0 | 0 | 0 | 100 | 0 | 0 | 21 | 13 | 80 | 0 | 0 | 260 | 265 | 185 | 185 | 86 | 26 | 30 | 0 | 5 | 0 | 0 | 34 | 19 | 8 | 22 | 18 | 92 | 209 | 8 | 21 | 0 | 0 | 42 | 53 | 0 | 163 | 162 | 62 | 84 | 0 | 225 | 18 | 0 | 10 | 290 | 16 | 11 | 0 | 0 | 0 | 0 | 50 | 0 | 0 | 0 | 10 | 68 | 0 | 367 | 115 | 50 | 105 | 0 | 0 | 54 | 108 | 17 | 115 | 0 | 400 | 0 | 0 | 0 | 17 | 0 | 36 | 0 |  | 891 | 0 | 385 | 0 | 0 | 0 | 0 | 0 | 0 | 0 | 0 | 86 | 27 | 0 | 0 | 0 | 70 | 0 | 0 | 42 | 0 | 0 | 0 | 43 | 0 | 22 | 0 | 8 | 0 | 0 | 150 | 0 | 0 | 0 | 0 | 190 | 0 | 11 | 0 | 190 | 0 | 387 | 53 | 0 | 0 | 0 | 70 | 0 | 0 | 0 | 420 | 200 | 0 | 0 | 0 |  | 6616 | 3245 | 9861 | 4677 | 891 | 2153 | 1395 | 570 | 25 | 58 | 92 | 0 | 0 | 74.64
KWH | 0 | 0 | 0 | 4410000 | 0 | 1715590 | 0 | 1392640 | 7346000 |  | 0 | 657500 | 659055 | 0 | 0 | 258218 | 561618 | 0 | 0 | 2105280 | 426960 | 840960 | 9185 | 0 | 0 | 0 | 764280 | 44889 | 844487 | 369972 | 600000 | 514980 | 669600 | 770900 | 693120 | 0 | 0 | 608000 | 2400000 | 0 | 343954 | 4858827 | 0 | 2460078 | 0 |  | 221760 | 0 | 368594 | 1669800 | 0 | 0 | 452832 | 704640 | 206858 | 0 | 0 | 7065200 | 7137000 | 4793000 | 1789818 | 2000660 | 586584 | 1247040 | 0 | 1039519 | 0 | 52568 | 959544 | 455040 | 182340 | 805900 | 391950 | 2337600 | 4160840 | 191040 | 482220 | 4600 | 0 | 993180 | 912000 | 0 | 3407972 | 3571000 | 1471008 | 1471680 | 0 | 4813780 | 406000 | 0 | 220500 | 7092500 | 367176 | 228672 | 3456 | 644836 | 0 | 0 | 1070400 | 4124 | 367056 | 37125 | 1075200 | 2250240 | 928363 | 8823000 | 2270400 | 1915200 | 2395345 | 24840 | 0 | 1300566 | 1957925 | 751260 | 2552760 | 504000 | 9317700 | 497280 | 190530 | 1091520 | 195709 | 0 | 857160 | 140255 |  | 21557818 | 0 | 8478144 | 0 | 0 | 0 | 0 | 0 | 6530 | 0 | 0 | 2079599 | 471819 | 0 | 0 | 0 | 425000 | 370970 | 21372 | 935360 | 95070 | 26351 | 120474 | 454080 | 0 | 514560 | 0 | 150264 | 0 | 0 | 3684400 | 0 | 0 | 0 | 0 | 4197991 | 0 | 286789 | 0 | 4282236 | 0 | 8543900 | 531360 | 0 | 729984 | 0 | 927302 | 0 | 8616 | 456960 | 8893900 | 4256000 | 0 | 0 | 22020 |  | 141754758 | 72528869 | 214283627 | 97333789 | 21557818 | 41677827 | 35045479 | 12578300 | 608000 | 2716828 | 2337600 | 427986 | 0
Fuel Cost | 0 | 0 | 0 | 6482700 | 0 | 2264578.8 | 0 | 1406566.4 | 7566380 |  | 0 | 716675 | 731551.05 | 0 | 0 | 2184524.28 | 584082.72 | 0 | 0 | 15852758.4 | 3893875.2 | 8275046.4 | 84685.7 | 0 | 0 | 0 | 5579244 | 346991.97 | 8326641.82 | 277479 | 450000 | 0 | 0 | 0 | 6702470.4 | 0 | 0 | 164160 | 4344000 | 0 | 3195332.66 | 5296121.43 | 0 | 4182132.6 | 0 |  | 0 | 0 | 3575361.8 | 15946590 | 0 | 0 | 570568.32 | 2092780.8 | 306149.84 | 0 | 0 | 5228248 | 7137000 | 4409560 | 2308865.22 | 2300759 | 662839.92 | 1745856 | 0 | 1777577.49 | 0 | 530936.8 | 9163645.2 | 577900.8 | 136755 | 1410325 | 293962.5 | 17532000 | 4410490.4 | 1734643.2 | 612419.4 | 73324 | 0 | 1589088 | 1623360 | 0 | 3885088.08 | 3713840 | 2897885.76 | 2810908.8 | 0 | 8327839.4 | 889140 | 0 | 449820 | 7163425 | 275382 | 173790.72 | 58786.56 | 4874960.16 | 0 | 0 | 5566080 | 68953.28 | 3611831.04 | 433991.25 | 8762880 | 24415104 | 6544959.15 | 8205390 | 20706048 | 18098640 | 20863454.95 | 0 | 0 | 11327929.86 | 17210160.75 | 7497574.8 | 21877153.2 | 3356640 | 0 | 0 | 0 | 0 | 0 | 0 | 0 | 0 |  | 124173031.68 | 0 | 8902051.2 | 0 | 0 | 0 | 0 | 0 | 68499.7 | 0 | 0 | 2349946.87 | 731319.45 | 0 | 0 | 0 | 871250 | 3650344.8 | 217139.52 | 8277936 | 732039 | 356265.52 | 1167393.06 | 4400035.2 | 0 | 987955.2 | 0 | 113749.848 | 0 | 0 | 19969448 | 0 | 0 | 0 | 0 | 5541348.12 | 0 | 430183.5 | 0 | 5010216.12 | 0 | 8458461 | 5547398.4 | 0 | 6927548.16 | 0 | 7195863.52 | 0 | 95206.8 | 3376934.4 | 39044221 | 0 | 0 | 0 | 0 |  | 390726661.28 | 258595786.068 | 649322447.348 | 99940978.368 | 124173031.68 | 45013234.34 | 277120193.83 | 59013669 | 164160 | 25762658.08 | 17532000 | 602522.05 | 0
Yesterday Day Peak | 0 | 0 | 0 | 185 | 0 | 70 | 0 | 0 | 0 |  | 0 | 0 | 0 | 0 | 0 | 18 | 0 | 0 | 0 | 80 | 32 | 0 | 0 | 0 | 0 | 0 | 35 | 0 | 35 | 16 | 25 | 13 | 28 | 33 | 42 | 0 | 0 | 25 | 100 | 0 | 17 | 203 | 0 | 100 | 0 |  | 0 | 0 | 0 | 92 | 0 | 0 | 20 | 13 | 80 | 0 | 0 | 310 | 295 | 183 | 83 | 85 | 23 | 55 | 0 | 51 | 0 | 0 | 43 | 19 | 8 | 33 | 17 | 80 | 170 | 8 | 21 | 1 | 0 | 42 | 48 | 0 | 130 | 162 | 61 | 81 | 0 | 192 | 18 | 0 | 9 | 290 | 16 | 5 | 0 | 0 | 0 | 0 | 0 | 0 | 16 | 2 | 50 | 51 | 60 | 367 | 85 | 90 | 105 | 2 | 0 | 54 | 104 | 17 | 106 | 0 | 370 | 88 | 49 | 86 | 0 | 0 | 36 | 34 |  | 892 | 0 | 270 | 0 | 0 | 0 | 0 | 0 | 0 | 0 | 0 | 86 | 12 | 0 | 0 | 0 | 0 | 0 | 0 | 0 | 0 | 0 | 0 | 0 | 0 | 22 | 0 | 5 | 0 | 0 | 150 | 0 | 0 | 0 | 0 | 170 | 0 | 11 | 0 | 187 | 0 | 334 | 0 | 0 | 0 | 0 | 0 | 0 | 0 | 0 | 250 | 151 | 0 | 0 | 2 |  | 8115 | DayPeak
Yesterday Evening Peak | 0 | 0 | 0 | 185 | 0 | 97 | 0 | 158 | 353 | 0 | 0 | 100 | 140 | 0 | 0 | 0 | 135 | 0 | 0 | 100 | 0 | 48 | 0 | 0 | 0 | 0 | 35 | 0 | 48 | 19 | 25 | 30 | 20 | 33 | 51 | 0 | 0 | 25 | 100 | 0 | 17 | 204 | 0 | 100 | 0 | 0 | 14 | 0 | 85 | 50 | 0 | 0 | 21 | 40 | 80 | 0 | 0 | 275 | 265 | 183 | 145 | 85 | 26 | 56 | 0 | 51 | 0 | 0 | 43 | 19 | 11 | 33 | 12 | 114 | 203 | 8 | 21 | 0 | 0 | 42 | 53 | 0 | 163 | 160 | 62 | 84 | 0 | 225 | 18 | 0 | 10 | 290 | 16 | 11 | 0 | 45 | 0 | 0 | 84 | 0 | 0 | 0 | 100 | 191 | 10 | 366 | 115 | 90 | 105 | 0 | 0 | 54 | 108 | 100 | 116 | 50 | 400 | 0 | 0 | 72 | 17 | 0 | 36 | 0 |  | 893 | 0 | 385 | 0 | 0 | 0 | 0 | 0 | 0 | 0 | 0 | 86 | 26 | 0 | 0 | 0 | 70 | 50 | 0 | 88 | 0 | 0 | 0 | 43 | 0 | 22 | 0 | 8 | 0 | 0 | 150 | 0 | 0 | 0 | 0 | 191 | 0 | 11 | 0 | 190 | 0 | 420 | 91 | 0 | 70 | 0 | 113 | 0 | 0 | 35 | 430 | 200 | 0 | 0 | 0 |  | 10628 | EvPeak
Forecast for Evening | 0 | 0 | 0 | 185 | 0 | 100 | 0 | 360 | 300 | 0 | 0 | 300 | 280 | 0 | 0 | 55 | 220 | 0 | 0 | 100 | 102 | 133 | 75 | 0 | 0 | 0 | 54 | 55 | 55 | 16 | 25 | 30 | 33 | 33 | 52 | 0 | 0 | 25 | 100 | 0 | 17 | 220 | 0 | 100 | 0 | 0 | 22 |  | 100 | 100 | 0 | 46 | 22 | 30 | 80 | 0 | 0 | 330 | 330 | 220 | 200 | 90 | 26 | 55 | 0 | 51 | 0 | 50 | 43 | 22 | 11 | 33 | 17 | 180 | 180 | 8 | 21 | 0 | 0 | 42 | 51 | 0 | 163 | 162 | 62 | 83 | 0 | 200 | 18 | 0 | 10 | 341 | 16 | 11 | 200 | 250 | 300 | 100 | 175 | 100 | 132 | 0 | 100 | 180 | 130 | 400 | 115 | 90 | 105 | 0 | 300 | 54 | 110 | 80 | 113 | 100 | 400 | 90 | 0 | 129 | 116 | 0 | 36 |  |  | 918 | 0 | 390 | 0 | 0 | 220 | 0 | 0 | 21 | 60 | 0 | 86 | 33 | 110 | 0 | 0 | 50 | 50 | 40 | 100 | 35 | 43 | 40 | 52 | 35 | 22 | 0 | 11 | 0 | 0 | 150 | 10 | 10 | 0 | 0 | 200 | 0 | 11 | 100 | 200 | 0 | 400 | 90 | 200 | 90 | 100 | 113 | 0 | 0 | 113 | 622 | 220 |  | 110
Forecast for Day | 0 | 0 | 0 | 185 | 0 | 100 | 0 | 360 | 300 | 0 | 0 | 300 | 280 | 0 | 0 | 55 | 220 | 0 | 0 | 100 | 100 | 133 | 74 | 0 | 0 | 0 | 54 | 55 | 55 | 16 | 25 | 30 | 33 | 33 | 52 | 0 | 0 | 25 | 100 | 0 | 17 | 220 | 0 | 100 | 0 | 0 | 22 |  | 100 | 100 | 0 | 46 | 22 | 15 | 80 | 0 | 0 | 310 | 300 | 220 | 180 | 90 | 26 | 55 | 0 | 51 | 0 | 0 | 43 | 22 | 11 | 33 | 17 | 151 | 150 | 8 | 21 | 1.6 | 0 | 42 | 51 | 0 | 163 | 162 | 62 | 81 | 0 | 192 | 18 | 0 | 10 | 341 | 15 | 11 | 100 | 250 | 100 | 100 | 175 | 100 | 132 | 20 | 100 | 180 | 120 | 400 | 115 | 88 | 105 | 5 | 300 | 54 | 110 | 17 | 113 | 100 | 400 | 90 | 50 | 126 | 116 | 0 | 35 | 30 |  | 918 | 0 | 380 | 0 | 0 | 0 | 0 | 0 | 20 | 60 | 0 | 85 | 33 | 110 | 0 | 0 | 50 | 50 | 30 | 90 | 35 | 43 | 40 | 52 | 0 | 22 | 0 | 11 | 0 | 0 | 150 | 0 | 0 | 0 | 0 | 200 | 0 | 11 | 50 | 200 | 0 | 400 | 90 | 100 | 90 | 100 | 113 | 0 | 8 | 113 | 622 | 220 |  | 0 | 6
Generation at 08:00(Today) | 0 | 0 | 0 | 185 | 0 | 13 | 0 | 282 | 232 | 0 | 0 | 300 | 280 | 0 | 0 | 0 | 180 | 0 | 0 | 0 | 0 | 0 | 0 | 0 | 0 | 0 | 17 | 0 | 0 | 0 | 25 | 30 | 20 |  | 0 | 0 | 0 | 25 | 100 | 0 | 8 | 204 | 0 | 70 | 0 | 0 | 0 | 0 | 0 | 10 | 0 | 0 | 21 | 3 | 80 | 0 | 0 | 275 | 270 | 185 | 199 | 85 | 20 | 5 | 0 | 5 | 0 | 0 | 34 | 19 | 8 | 33 | 19 | 98 | 210 | 8 | 0 | 0 | 0 | 42 | 14 | 0 | 163 | 161 | 40 | 40 | 0 | 152 | 18 | 0 | 0 | 285 | 0 | 0 | 0 | 0 | 0 | 0 | 0 | 0 | 0 | 0 | 0 | 50 | 0 | 312 | 35 | 35 | 17 | 1 | 0 | 17 | 0 | 17 | 60 | 0 | 310 | 0 | 5 | 0 | 0 | 0 | 36 | 1 | 0 | 893 | 0 | 320 | 0 | 0 | 0 | 0 | 0 | 0 | 0 | 0 | 86 | 13 | 0 | 0 | 0 | 50 | 0 | 0 | 0 | 0 | 0 | 0 | 0 | 0 | 5 | 0 | 5 | 0 | 0 | 150 | 0 | 0 | 0 | 0 | 130 | 0 | 11 | 0 | 150 | 0 | 358 | 0 | 0 | 0 | 0 | 0 | 0 | 2 | 0 | 0 | 101 | 0 | 0 | 0 | 0
199
| Minimum Generation |  | 7369 | 9:00
| Highest Generation |  | 10703 | 1:00
| Day Peak Generation |  | 8115 | 12:00
| Evening Peak Generation |  | 10628 | 21:00
| HVDC Max Flow |  | 893 | 4:00
| HVDC EvPeak Flow |  | 893 | 21:00
| Load factor L.F |  | 83.42%

## P1
POWER GRID COMPANY OF BANGLADESH LTD.
|  |  | NATIONAL LOAD DESPATCH CENTER |  |  |  |  | QF-LDC-08
|  |  | DAILY REPORT |  |  |  |  | Page -1
[6 empty] | Reporting Date : | 2021-06-19
Till now the maximum generation is : - |  |  | 13792 | 20:00 | Hrs on | 2021-04-27
The Summary of Yesterday's |  | 2021-06-18 | Generation & Demand |  | Today's Actual Min Gen. & Probable Gen. & Demand
Day Peak Generation : |  | 8115 | MW Hour : | 12:00 | Min. Gen. at | 8:00 | 7676 | MW
Evening Peak Generation : |  | 10628 | MW Hour : | 21:00 | Available Max Generation : |  | 15411 | MW
E.P. Demand (at gen end) : |  | 10628 | MW Hour : | 21:00 | Max Demand (Evening) : |  | 12700 | MW
Maximum Generation : |  | 10703 | MW Hour : | 1:00 | Reserve(Generation end) |  | 2711 | MW
Total Gen. (MKWH) : |  | 214.2836 | System Load Factor : | 83.42% | Load Shed : |  | 0 | MW
EXPORT / IMPORT THROUGH EAST-WEST INTERCONNECTOR
Export from East grid to West grid :- Maximum |  |  | 12 | MW at | 19:30 | Energy |  | MKWHR.
Import from West grid to East grid :- Maximum |  |  | - | MW at | - | Energy | - | MKWHR.
| Water Level of Kaptai Lake at 6:00 A M on |  | 2021-06-19
Actual : | 74.63 | Ft.(MSL) , | Rule curve : | 80.76 | Ft.( MSL )
Gas Consumed : | Total = | 1125.33 | MMCFD. | Oil Consumed (PDB) :
[6 empty] | HSD : |  | Liter
[6 empty] | FO : |  | Liter
Cost of the Consumed Fuel (PDB+Pvt) : |  | Gas : | 144954212.708
: |  | Coal : | 59013669 | Oil : | 302882851.91 | Total : | 506850733.618
Load Shedding & Other Information
Area | Yesterday |  |  |  | Today
|  |  | Estimated Demand (S/S end) |  | Estimated Shedding (S/S end) |  | Rates of Shedding
| MW |  | MW |  |  | MW | (On Estimated Demand)
Dhaka | 0 | 0:00 | 4503.6718 |  |  | 0 | 0%
Chittagong Area | 0 | 0:00 | 1535.5267 |  |  | 0 | 0%
Khulna Area | 0 | 0:00 | 1376.499 |  |  | 0 | 0%
Rajshahi Area | 0 | 0:00 | 1244.0378 |  |  | 0 | 0%
Cumilla Area | 0 | 0:00 | 1124.0784 |  |  | 0 | 0%
Mymensingh Area | 0 | 0:00 | 907.1017 |  |  | 0 | 0%
Sylhet Area | 0 | 0:00 | 502.0219 |  |  | 0 | 0%
Barisal Area | 0 | 0:00 | 233.4171 |  |  | 0 | 0%
Rangpur Area | 0 | 0:00 | 699.6267 |  |  | 0 | 0%
Total | 0 |  | 12125.9811 |  |  | 0
Information of the Generating Units under shut down.
| Planned Shut- Down |  |  | Forced Shut- Down
1) Barapukuria ST: Unit-1,2
2) Ghorasal-3,4,7
3) Ashuganj-4
4) Kaptai-2
5) Raozan #2
6) Bhola 225 MW GT-2
7) Chandpur-150 MW ST
Additional Information of Machines, lines, Interruption / Forced Load shed etc.
a) Bogura 33 kV Bus of 132/33 kV T-2 transformer was under shut down from 08:13 to 10:01 for C/M.
b) Gollamari 132 kV Bus-1 was under shut down from 09:15 to 17:20 for D/W.
c) Gopalganj(O)-Gopalganj(N) 132 kV Ckt was under shut down from 08:14 to 17:57 for C/M.
d) Jaldhaka 132/33 kV T-2 transformer was under shut down from 09:40 to 15:26 for C/M.
e) Satmosjid 132/33 kV T-2 transformer was under shut down from 13:05 to 13:12 for removing Sack.
f) Sitalakkhya-Digital P.P. 132 kV Ckt was under shut down from 10:03 to 10:55 for C/M by Plant.
g) Haripur S/S-Haripur 360 MW P.P. 230 kV Ckt-1 & 2 tripped at 10:15 from P.P. end showing Dist. O/C
and were switched on at 11:20(Ckt-2) & 13:39(Ckt-2) due to above tripping Haripur 360 MW GT was
running in island mode with 9 MW and was synchronized at 11:20.
h) Kabirpur 132/33 kV T-2 transformer was under shut down from 09:39 to 18:10 for C/M.
i) Kallyanpur-Lalbagh 132 kV Ckt-1&2 were under shut down from 11:14 to 20:55 for C/M.
j) Haripur 360 MW ST tripped at 10:15 & synchronized at 12:58.
k) Rampura-Mogbazar 132 kV Ckt-2 was shutdown at 15:17 to hook up Ullon 132 kV S/S and was switched
on at 22:17 as Rampura-Ullon.
l) Tongi-Kabirpur 132 kV Ckt-2 tripped at 19:15 from both ends showing Dist. Z1 at both ends and was
switched on at 19:27.
m) Haripur EGCB 412 MW GT & ST were synchronized at 16:00 & 18:39 respectively.
n) Meghnaghat Summit 305 MW GT-1, ST & GT-2 were synchronized at 17:16, 19:40 & 22:19 respectively.
o) Meghnaghat 450 MW GT-1, ST & GT-2 were synchronized at 19:31, 20:49 & 22:28 respectively.
p) Siddhirganj 335 MW GT was synchronized at 19:25.
q) Ishwardi 230/132 kV T02 transformer tripped at 20:29 showing winding temperature and was
switched on at 20:48.
r) Khulshi 132/33 kV T2 transformer(New) was charged at 21:14.
s) Madaripur 132/33 kV T-3 transformer was under shut down from 20:09 to 21:26 due to R/H.
t) Madunaghat 132/33 kV T-1 transformer tripped at 21:04 due to 33 kV WASA feeder fault.
u) Madunaghat 132/33 kV T-2 transformer tripped at 21:07 showing O/C, E/F and was switched on at 21:16.
v) Dohazari-Cox's Bazar 132 kV Ckt-1 tripped at 4:05(19/06/2021) showing Dist. Z1 and was switched on
at 19:27.
w) Ishwardi 230/132 kV T02 transformer tripped at 23:40 showing winding temperature and was
switched on at 23:48 and again tripped at 04:00(19/06/2021).
x) Gopalganj 400/132 kV T02 transformer tripped at 07:37(19/06/2021) showing PRD at the same time
T-01 transformer and 400 kV Ckt also got tripped and T01 switched on at 08:02(19/06/2021) & Ckt
charged at 08:07(19/06/2021) due to line tripping Payra unit-1 was running in island mode.

## P2
EVENING PEAK GENERATION AND DAY LONG ENERGY DATA OF POWER STATIONS
| Date : | 2021-06-18 | [5 empty] | Page -2
Sl. |  |  |  |  | Present | Peak | Energy
No. | Name of the Power Stations |  | Producer | Installed Capacity | Capacity | Hour | Generated | Remarks
Generation
|  |  |  | Unit No. X Capacity | MW | MW | KWH
1 | Ghorasal Repowered CCPP:Unit-3 (GT |  | PDB | 1*260 | 260 | 0 | 0 | Under maint.
2 | Ghorasal Repowered CCPP Unit-4 |  | PDB | 1*210 | 180 | 0 | 0 | Under maint.
| Ghorasal TPP Unit-5 |  | PDB | 1*210 | 190 | 185 | 4410000
3 | Ghorasal 365 MW CCPP Unit-7 |  | PDB | 1*243+1*122 | 365 | 0 | 0 | Under maint.
4 | Ghorashal 78.5 MW PP(MAX) |  | QRPP | 2*40 | 0 | 0 | 0 | Contract Expired
5 | Ghorashal 108MW PP (Regent) |  | IPP | 34*3.35 | 108 | 97 | 1715590
6 | Haripur GTPP |  | SBU, PDB | 2*32 | 20 | 0 | 0 | Under maint.
7 | Haripur 412 MW CCPP |  | EGCB | 1*273+1*139 | 412 | 158 | 1392640 | Gas shortage
8 | Haripur 360MW CCPP(HPL) |  | IPP | 1*235+1*125 | 360 | 353 | 7346000
9 | Meghnaghat 450 MW CCPP(MPL) |  | IPP | 2*150+1*150 | 450 | 100 | 657500 | Gas shortage
10 | Meghnaghat 100 MW(IEL) |  | QRPP | 12*8.9 | 100 | 0 | 0 | Contract Expired
11 | Meghnaghat CCPP(Summit) |  | IPP | 2*110+1*110 | 305 | 140 | 659055 | Gas shortage
12 | Madanganj 102 PP(Summit) |  | QRPP | 6*17 | 0 | 0 | 0 | Contract Expired
13 | Madanganj-55 MW PP(Summit) |  | (IPP) | 3*17.08+1*11.3 | 55 | 0 | 258218 | Reserve.
14 | Keraniganj 100 MW PP (Powerpac) |  | QRPP | 8*13.45 | 100 | 0 | 9185 | Reserve.
15 | Narshingdi 22 MW PP (Doreen) |  | SIPP, REB | 8*2.90 | 22 | 19 | 369972 | Engine problem
16 | 210 MW Siddhirgonj TPP |  | PDB | 1*210 | 115 | 0 | 0 | Under maint.
17 | Siddhirgonj 2*120 MW GTPP |  | EGCB | 2*105 | 210 | 0 | 0 | Gas shortage
18 | Siddhirganj 100 PP(Dutch Bangla) |  | QRPP | 12*8.9 | 100 | 100 | 2105280
19 | Siddhirganj 335 MW CCPP |  | EGCB | 1*217+118 | 335 | 135 | 561618 | Gas shortage
20 | Gagnagar 102 MW PP (Digital Power) |  | IPP | 12*8.924 | 102 | 0 | 426960 | Reserve.
21 | Katpotti 52 MW PP (Sinha) |  | IPP | 7*7.9 | 51 | 0 | 0 | Fuel shortage
22 | Kamalaghat 54 MW PP(Banco Energy) |  | IPP | 3*18 | 54 | 35 | 764280 | Low demand
23 | Kodda 150MW PP |  | BPDB-RPCL | 9*17.06 | 149 | 48 | 840960 | Low demand
24 | Manikganj 55 MW PP (Northern) |  | IPP | 3*19.3 | 55 | 0 | 44889 | Reserve.
25 | Nababganj 55 MW PP (Southern power ) |  | IPP | 3*19.3 | 55 | 48 | 844487 | Engine problem
26 | Bosila 108MW PP(CLC) |  | IPP | 12*8.775+1*3.5 | 108 | 0 | 0 | Fuel shortage
27 | Summit Power,(Madhabdi+Ashulia) |  | SIPP,REB | 3*3.67+4*8.73 | 80 | 55 | 1114980 | Engine problem
28 | Maona 33 MW PP(Summit) |  | SIPP,REB | 4*8.73 | 33 | 20 | 669600 | Engine problem
29 | Rupganj 33 MW PP(Summit) |  | SIPP,REB | 4*8.73 | 33 | 33 | 770900
30 | Gazipur 52 MW PP |  | IPP | 6*8.9 | 52 | 51 | 693120
31 | Tongi 80 MW GTPP |  | PDB | 1* 105 | 105 | 0 | 0 | Under maint.
32 | Kodda 300 MW PP Unit-2 (Summit) |  | IPP | 18*17.076 | 300 | 45 | 644836 | Low demand
33 | Keranigonj 300 MW PP (APR) |  | IPP | 256*1.4 | 300 | 0 | 0 | Reserve.
34 | Bramhangoan 100 MW PP (Aggreko) |  | IPP | 100 | 100 | 0 | 0 | Reserve.
35 | Aurahati 100MW PP (Aggreko) |  | IPP | 0.85*23+0.95*91 | 100 | 0 | 4124 | Reserve.
36 | Kodda 149 MW PP Unit-1 (Summit) |  | IPP | 149 | 149 | 0 | 367056 | Reserve.
37 | Gazipur 100 MW PP |  | RPCL | 100 MW | 105 | 90 | 1915200 | Engine problem
38 | Meghnaghat 104 MW PP (OPCL) |  | IPP | 18.5*6 | 104 | 0 | 497280 | Reserve.
39 | Manikgonj 162MW PP(MPGL) |  | IPP | 9*18 | 162 | 72 | 1091520 | Low demand
40 | Spectra Solar Plant Ltd. |  | IPP | 35 | 35 | 0 | 140255
| Dhaka area Total |  |  |  | 5919 | 1784 | 30315505
41 | Chattogram TPP-1 |  | PDB | 1*210 | 180 | 100 | 2400000 | Gas shortage
| Chattogram TPP-2 |  | PDB | 1*210 | 180 | 0 | 0 | Gas shortage
42 | Raozan 25 MW PP |  | IPP | 3*8.9 | 25 | 17 | 343954 | Engine problem
43 | Teknaf 20MW PP (Solartech) |  | Teknaf Solartech Energy Ltd. | 20 | 20 | 0 | 37125
44 | Patenga 50MW PP (Baraka) |  | IPP | 8*6.98 | 50 | 0 | 0 | Reserve.
45 | Kaptai Hydro: Unit-1,2,3,4, 5 |  | PDB | 2*40+3*50 | 230 | 25 | 608000 | Low water level & Unit-2 under maint
46 | Sikalbaha 225MW |  | PDB | 1*150+1*175 | 225 | 204 | 4858827 | FGMO
47 | Sikalbaha Peaking GT |  | PDB | 1*150 | 150 | 100 | 2460078 | Machine problem
48 | Sikalbaha 105 MW PP (Baraka Sikalbaha) |  | IPP | 105 MW | 105 | 105 | 2395345
49 | Hathazari 100 MW peaking PP |  | PDB | 11*8.9 | 98 | 0 | 0 | Under S/D
50 | Dohazari -Kalaish 100 MW Peaking |  | PDB | 6*17 | 102 | 85 | 368594 | Low demand
51 | Juldah 100 MW Unit-1 (Acorn) |  | QRPP | 8*13.45 | 100 | 50 | 1669800 | Low demand
52 | Juldah 100 MW PP Unit-3 (Acorn) |  | IPP | 0 | 100 | 100 | 1075200
53 | Barabkunda 22 MW PP (Regent) |  | SIPP, PDB | 8*2.90 | 22 | 21 | 452832 | Engine problem
* | Malancha, Ctg. EPZ (United) |  |  | 5*8.73+3*9.34 | 0 | 40 | 704640
54 | Chattogram 108 MW PP (ECPV) |  | IPP | 16*7 | 108 | 0 | 0 | Fuel shortage
55 | Kaptai 7 MW Solar PP |  | PDB | 7.4 MW | 7 | 0 | 24840
56 | Anwara 300 MW PP (United) |  | IPP | 300 MW | 300 | 0 | 0 | Reserve.
57 | Jodiac Power |  | IPP | 3*18.55+1*3.6 | 54 | 54 | 1300566
58 | Karnaphuli Power Ltd. |  | IPP | 110 | 110 | 108 | 1957925
59 | Juldah unit-2 (Acorn) |  | IPP | 8*13.6 | 100 | 50 | 504000 | Transformer O/L
60 | Anlima Energy Ltd. |  | IPP | 6*21.2 | 116 | 17 | 195709 | Transformer O/L
| Chattogram area Total |  |  |  | 2382 | 1076 | 21357435
61 | Ashuganj TPP Unit- 3 |  | APSCL | 1*150 | 135 | 80 | 206858 | Gas Shortage
| Ashuganj TPP Unit- 4 |  | APSCL | 1*150 | 129 | 0 | 0 | Gas shortage
| Ashuganj TPP Unit- 5 |  | APSCL | 1*150 | 134 | 0 | 0 | Under maint.
62 | Ashuganj 225 MW CCPP |  | APSCL | 1*142+1*75 | 221 | 183 | 4793000 | Gas shortage
63 | Ashuganj 450 MW CCPP(North) |  | APSCL | 1*360 | 360 | 275 | 7065200 | Gas shortage
64 | Ashuganj 450 MW CCPP(South) |  | APSCL | 1*360 | 360 | 265 | 7137000 | Gas shortage
65 | Ashuganj 50 MW PP |  | APSCL | 14*3.968 | 45 | 26 | 586584 | Engine problem
66 | Ashuganj 55 MW PP (Precision) |  | RPP | 15*4 | 55 | 56 | 1247040
67 | Ashuganj 195MW PP (APSCL-United) |  | IPP | 20*9.73+1*16 | 195 | 145 | 1789818 | Gas shortage
68 | Ashuganj 51 MW PP (Midland) |  | IPP | 6*9.34 | 51 | 51 | 1039519
69 | Ashuganj 150MW PP (Midland) |  | IPP | 23*7.015 | 150 | 10 | 928363 | Low demand
70 | Titas 50 MW Peaking PP |  | PDB | 6*8.92 | 52 | 0 | 52568 | Reserve.
71 | Chandpur 150 MW CCPP |  | PDB | 1*106+1*57 | 163 | 85 | 2000660 | ST under maint
72 | Chandpur 200MW (Desh energy) |  | IPP | 0 | 200 | 191 | 2250240 | Engine problem
73 | Feni 22MW PP (Doreen) |  | SIPP, PDB | 8*2.90 | 22 | 19 | 455040
74 | Feni 11 MW PP (Doreen) |  | SIPP, REB | 4*2.90 | 11 | 11 | 182340
** | Impoprt (Tripura) |  | Imported power | 0 | 160 | 114 | 2337600
75 | Jangalia 33MW PP (Summit) |  | SIPP, PDB | 4*8.73 | 33 | 33 | 805900
76 | Jangalia 52 MW PP (Lakdanavi) |  | IPP | 6*8.92 | 52 | 43 | 959544 | Engine problem
77 | Cumilla 25 MW PP (Summit) |  | SIPP, PDB | 3*3.67+2*6.97 | 25 | 12 | 391950 | Engine problem
78 | Daudkandi 200 MW PP (B.Trac) |  | IPP | 154*1.4 | 200 | 0 | 3456 | Reserve.
79 | Feni Lanka Power |  | IPP | 7*18.415+1*9.78 | 114 | 100 | 751260 | Engine problem
80 | Chowmuhani 113 MW |  | IPP | 12*9.78+2*3.1 | 113 | 116 | 2552760
81 | Bhairob 54.5 MW |  | IPP | 3*18.2 | 54 | 36 | 857160 | 33 kV feeder fault.
| Cumilla Area Total |  |  |  | 3034 | 1851 | 38393860
82 | RPCL 210MW CCPP |  | IPP | 4*35+1*70 | 202 | 203 | 4160840 | Gas shortage
83 | Tangail 22 MW PP (Doreen) |  | SIPP, PDB | 8*2.90 | 22 | 21 | 482220
84 | Jamalpur 95 MW PP(Powerpac) |  | IPP | 12*8.924 | 95 | 8 | 191040 | Engine problem
85 | Sarishabari 3 MW Solar Plant |  | IPP | 1*3 | 3 | 0 | 4600
86 | Mymensingh 200 MW PP (United) |  | IPP | 200 | 200 | 84 | 1070400 | Low demand
87 | Jamalpur 115 MW PP (United) |  | IPP | 115 MW | 115 | 115 | 2270400
88 | Sutiakhali 50 MW Solar PP |  | IPP | 50 | 50 | 0 | 190530
89 | Tangail Palli Power Gen 22 MW |  | IPP | 4*6.7 | 22 | 14 | 221760 | Engine problem
| Mymensingh Area Total |  |  |  | 709 | 445 | 8591790
90 | Fenchugonj CCPP Phase-1 |  | PDB | 2*32+1*33 | 70 | 0 | 0 | Under maint.
91 | Fenchugonj CCPP Phase-2 |  | PDB | 2*35+1*35 | 90 | 42 | 993180 | Machine problem
92 | Kushiara 163 MW CCPP (KP) |  | IPP | 1*109+1*54 | 163 | 163 | 3407972
93 | Shajibazar 330 MW CCPP |  | PDB | 3*110 | 330 | 160 | 3571000 | GT-1 under maint
94 | Fenchugonj 51 MW PP (Barakatullah) |  | RPP | 19*2.90 | 51 | 53 | 912000
95 | Fenchuganj 44MW (Energyprima) |  | RPP | 12*3.3+5*2 | 0 | 0 | 0 | Contract Expired
96 | Hobiganj 11MW PP Cofidence-E |  | SIPP, REB | 4*2.90 | 11 | 11 | 228672
97 | Shahjibazar GTPP Unit- 8 & 9 |  | PDB | 2*35 | 66 | 62 | 1471008
98 | Shahjibazar 86MW PP (Shahjibazar) |  | RPP | 32*2.90 | 86 | 84 | 1471680
99 | Shahjibazar 100 MW GTPP |  | PDB | 1*100 | 100 | 0 | 0 | Under Shut down
100 | Sylhet 225 MW CCPP |  | PDB | 1*142+1*89 | 231 | 225 | 4813780
101 | Sylhet 20 MW GTPP |  | PDB | 1*20 | 20 | 18 | 406000
102 | Sylhet 50MW PP (EPL) |  | RPP | 27*2 | 0 | 0 | 0 | Contract Expired
103 | Shahjahanulla 25 MW PP |  | SIPP, REB | 3*9.34 | 25 | 16 | 367176 | Engine problem
104 | Bibiana-II 341 MW CCPP (Summit) |  | IPP | 1*222+1*119 | 341 | 290 | 7092500 | FGMO
105 | Bibiyana-III 400 MW CCPP |  | PDB | 400 MW | 400 | 366 | 8823000 | FGMO
106 | Sylhet 10MW PP (Desh) |  | RPP | 6*1.95 | 10 | 10 | 220500
107 | Bibiyana South 400 MW |  | PDB | 400 MW | 383 | 400 | 9317700
| Sylhet Area Total |  |  |  | 2377 | 1900 | 43096168
108 | Bheramara GTPP Unit-3 |  | PDB | 1*20 | 16 | 0 | 0
** | Bheramara (HVDC ) |  | Imported power | 2*500 | 1000 | 893 | 21557818
109 | Khulna 115 PP MW (KPCL-2) |  | QRPP | 7*17 | 115 | 0 | 0 | Contract Expired
110 | Faridpur 50 MW Peaking PP |  | PDB | 8*6.89 | 54 | 0 | 6530 | Reserve.
111 | Khulna 225 MW CCPP |  | NWPGCL | 1*150+1*75 | 230 | 0 | 0 | Reserve.
112 | Gopalganj 100 MW Peaking PP |  | PDB | 16*6.98 | 109 | 0 | 0 | Reserve.
113 | Bheramara 410 MW CCPP |  | NWPGCL | 1*278+1*132 | 410 | 385 | 8478144 | FGMO
114 | Noapara 40 MW PP (Khanjahan Ali) |  | QRPP | 5*8.5 | 40 | 0 | 0 | Contract Expired
115 | Noapara 100 MW PP (Bangla Trac) |  | IPP | 70*1.4 | 100 | 0 | 0 | Reserve.
116 | Rupsha 105 MW PP (Orion rupsha) |  | IPP | 6*18.445 | 105 | 91 | 531360 | Engine problem
117 | Madhumati 100 MW PP |  | NWPGCL | 100 MW | 105 | 0 | 0 | Reserve.
| Khulna Area Total |  |  |  | 2284 | 1369 | 30573852
118 | Barisal 110 MW PP (Summit ) |  | IPP | 7*17.076 | 110 | 0 | 0 | Line O/L
119 | Bhola 33 MW PP (Venture) |  | RPP | 1*34.50 | 33 | 26 | 471819 | Engine problem
120 | Bhola 225 MW CCPP |  | PDB | 2*63+1*68 | 194 | 86 | 2079599 | Machine problem
121 | Bhola 95 MW PP (Aggreko) |  | QRPP | 96*1.10 | 95 | 11 | 286789 | Gas shortage
122 | Payra 1320 MW |  | BCPCL | 2*622 | 1244 | 430 | 8893900
| Bhola Nutan Biddut BD LTD |  | IPP | 220 | 0 | 200 | 4256000 | On Test
123 | United Payra Power Ltd. |  | IPP | 8*18.5+1*9.5 | 150 | 0 | 0 | Line O/L
| Barisal Area Total |  |  |  | 1826 | 753 | 15988107
124 | Baghabari 71 MW GTPP |  | PDB | 1*71 | 71 | 70 | 425000 | Gas shortage
| Baghabari 100 MW GTPP |  | PDB | 1*100 | 100 | 0 | 0 | Gas shortage.
125 | Baghabari 50 MW Peaking PP |  | PDB | 6*8.9 | 52 | 50 | 370970
126 | Bera 70 MW Peaking PP |  | PDB | 9*8.29 | 71 | 0 | 21372 | Reserve.
127 | Amnura 50 MW PP(Sinha) |  | QRPP | 7*7.79 | 50 | 0 | 95070 | Reserve.
128 | Katakhali 50 MW PP (Northern) |  | QRPP | 6*8.9 | 50 | 0 | 26351 | Reserve.
129 | Katakhali 50 MW Peaking PP |  | PDB | 6*8.7 | 50 | 0 | 120474 | Reserve.
130 | Sirajgonj Unit-1 225MW |  | NWPGCL | 1*150+1*75 | 210 | 0 | 0 | Gas shortage
131 | Sirajgonj Unit-2 225MW |  | NWPGCL | 1*150+1*75 | 220 | 191 | 4197991 | Gas shortage
132 | Sirajgonj Unit-3 225MW |  | NWPGCL | 1*141 | 220 | 190 | 4282236 | Gas shortage
133 | Sirajgonj 400 MW CCPP Unit-4 |  | SNWPGCL | 1*282+1*132 | 414 | 420 | 8543900 | FGMO
134 | Santahar 50 MW Peaking PP |  | PDB | 6*8.7 | 50 | 0 | 0 | Under maint.
135 | Bogra 22 MW PP (GBB) |  | RPP | 6*4 | 22 | 22 | 514560
136 | Bogura 20 MW PP (Energyprima) |  | RPP | 5*3.3+5*2 | 0 | 0 | 0 | Contract Expired
137 | Ullapara 11 MW PP (Summit) |  | SIPP, REB | 4*2.90 | 11 | 8 | 150264 | Engine problem
138 | Natore 52 MW PP (Rajlanka) |  | IPP | 6*8.92 | 52 | 43 | 454080 | Engine problem
139 | Chapainawabganj 100 MW Peaking PP |  | PDB | 12*8.924 | 104 | 88 | 935360
140 | Baghabari 200 MW PP (Paramount) |  | IPP | 200 MW | 200 | 0 | 0 | Reserve.
141 | Bagura 113 MW PP (Confidence)-2 |  | IPP | 113 MW | 113 | 70 | 729984 | Low demand
142 | Confidence Power Bogura Unit-1 113 MW |  | IPP | 6*18.55 | 113 | 35 | 456960 | Low demand
143 | Sirajgonj 6.55 MW Solar |  | NWPGCL | 1*6 | 6 | 0 | 22020
| Rajshahi Area Total |  |  |  | 2179 | 1187 | 21346592
144 | Barapukuria TPP Unit-1 |  | PDB | 1*125 | 85 | 0 | 0 | Coal shortage
| Barapukuria TPP Unit-2 |  | PDB | 1*125 | 85 | 0 | 0 | Under maint.
145 | Barapukuria 275 MW TPP Unit-3 |  | PDB | 1*275 | 274 | 150 | 3684400 | Coal shortage
146 | Rangpur 20 MW GTPP |  | PDB | 1*20 | 20 | 0 | 0 | Reserve.
147 | Saidpur 20 MW GTPP |  | PDB | 1*20 | 20 | 0 | 0 | Under maint.
148 | Rangpur 113 MW PP (Confidence) |  | IPP | 113 MW | 113 | 113 | 927302
149 | Sympa Solar Power 8MW |  | IPP | 8 MW | 8 | 0 | 8616
| Rangpur Area Total |  |  |  | 605 | 263 | 4620318
| Total |  |  |  | 21315 | 10628 | 214283627
| Eastern Grid Total |  |  |  | 14421 | 7056 | 141754758
| Western Grid Total |  |  |  | 6894 | 3572 | 72528869
| National Grid Total |  |  |  | 21315 | 10628 | 214283627
*Data collected from respective power station over telephone.
Executive Engineer
Network Operation Division
Page- 3

## P3
POWER GRID COMPANY OF BANGLADESH LTD.
NATIONAL LOAD DESPATCH CENTER
MAXIMUM LOAD SERVED BY DIFFERENT GRID SUB-STATIONS
QF-LDC-09
Date: | 2021-06-18
(a) ENTIRE EASTERN GRID : |  | 6866 | MW | (b) ENTIRE WESTERN GRID : |  | 3273 | MW
i) Dhaka area |  | 3478 | MW | i) Khulna area |  | 1208 | MW
ii) Chittagong area |  | 1124 | MW | ii) Rajshahi area |  | 1075 | MW
iii) Comilla area |  | 946 | MW | iii) Barisal area |  | 292 | MW
iv) Mymensingh area |  | 880 | MW | iv) Rangpur area |  | 698 | MW
v) Sylhet area |  | 438 | MW
| SYSTEM TOTAL DEMAND ( a + b ) = |  | 10139 | MW
MAXIMUM LOAD SERVED BY DIFFERENT SUB-STATIONS
Sub-station | Load (MW) | Hour | Sub-station | Load (MW) | Hour | Sub-station | Load (MW) | Hour
Siddhirganj | 98 | 12:00 | Kishoreganj | 126 | 22:00 | Jessore | 87 | 19:30
Munsiganj | 90 | 19:00 | Netrokona | 101 | 22:00 | Benapol | 41 | 19:30
Sonargaon | 64 | 4:00 | Jamalpur | 120 | 1:00 | Jhenida | 95 | 20:00
Shyampur | 170 | 2:00 | Sherpur | 116 | 1:00 | Bottail | 103 | 21:00
Bhulta | 199 | 1:00 | Srimongal | 55 | 21:00 | G.K Project | 48 | 20:00
Madanganj | 60 | 1:00 | Shahjibazar | 106 | 1:00 | Faridpur | 152 | 21:00
Shitalakhya | 95 | 1:00 | Fenchuganj | 38 | 1:00 | Madaripur | 75 | 22:00
Rahim steel | 9 | 1:00 | Kulawara | 44 | 19:30 | Sariatpur | 52 | 1:00
Matuail | 51 | 1:00 | Sylhet | 104 | 1:00 | Gopalganj | 76 | 19:00
Ghorasal | 76 | 1:00 | Chatak | 28 | 1:00 | Bagerhat | 87 | 19:30
Narsingdi | 156 | 1:00 | Sunamganj | 49 | 22:00 | Mongla | 28 | 1:00
Haripur (SBU) | 100 | 1:00 | Biani Bazar | 63 | 23:00 | Satkhira | 79 | 21:00
Sreenagar | 34 | 21:00 | Comilla (S) | 124 | 1:00 | Gallamari | 42 | 13:00
Ullon | 47 | 1:00 | Comilla(N) | 112 | 21:00 | Magura | 40 | 19:00
Hasnabad | 69 | 1:00 | Chandpur | 63 | 22:00 | Norail | 38 | 20:00
Magbazar | 82 | 15:00 | Feni | 102 | 21:00 | Chuadanga | 82 | 20:00
Maniknagar | 60 | 11:00 | Chowmuhani | 152 | 21:00 | Borguna | 14 | 1:00
Bangabhaban | 4 | 11:00 | Ashuganj | 27 | 1:00 | Barisal(N) | 34 | 20:00
Motijheel | 10 | 10:00 | Daudkandi | 132 | 1:00 | Barisal (S) | 82 | 21:00
Narinda | 40 | 15:00 | B.Baria | 145 | 21:00 | Patuakhali | 88 | 22:00
Kazla | 68 | 10:00 | Ramganj | 70 | 19:00 | Bhandaria | 44 | 20:00
Dhanmondi | 98 | 1:00 | Chaddagram | 39 | 22:00 | Borhan Uddin | 35 | 22:00
Lalbag | 65 | 1:00 | PHP | 8 | 18:00 | Ishurdi | 56 | 19:30
Madartek | 62 | 21:00 | Kochua | 48 | 21:00 | Ruppur Paromanobik | 3 | 5:00
Dhaka University | 14 | 1:00 | Madunaghat | 46 | 11:00 | Natore | 106 | 1:00
Aftabnagar | 8 | 11:00 | Hathazari | 75 | 19:00 | Bogra | 135 | 1:00
Fatullah | 52 | 1:00 | Khulshi | 147 | 21:00 | Noagaon | 106 | 1:00
Nawabganj | 42 | 19:30 | Halishahar | 67 | 19:00 | Rajshahi | 121 | 21:00
Keraniganj | 50 | 1:00 | Baraulia | 165 | 3:00 | Rajshahi New | 16 | 21:00
Mirpur | 106 | 19:30 | Sikalbaha | 23 | 1:00 | C.Nawabganj | 56 | 21:00
Kalyanpur | 90 | 20:00 | Dohazari | 86 | 20:00 | Amnura | 40 | 22:00
Gulshan | 64 | 1:00 | Cox'sbazar | 72 | 1:00 | Pabna | 81 | 21:00
Uttara | 70 | 19:30 | Chandraghona | 26 | 1:00 | Shahjadpur | 73 | 19:30
Uttara New | 10 | 1:00 | Kaptai | 5 | 19:00 | Serajganj | 71 | 19:30
Kamrangirchar | 72 | 1:00 | A. Khaer Stl. | 0 | 1:00 | Niyamatpur | 57 | 22:00
Savar | 128 | 17:00 | Bakulia | 89 | 20:00 | Joypurhat | 56 | 21:00
Bhasantec | 83 | 1:00 | Julda | 20 | 1:00 | Sherpur(Bogura) | 51 | 20:00
Agargaon | 55 | 13:00 | TK chemical | 24.4 | 20:00 | Mohastangor | 54 | 1:00
Satmosjid | 78 | 13:00 | Modern Steel | 0 | #N/A | Bhangura | 25 | 19:30
Tongi | 97 | 12:00 | Shahmirpur | 22.6 | 5:00 | Rangpur | 121 | 1:00
Kabirpur | 192 | 1:00 | Khagrachhari | 24 | 2:00 | Lalmonirhat | 38 | 22:00
Basundhara | 144 | 20:00 | Matarbari | 26 | 21:00 | Saidpur | 88 | 21:00
Manikganj | 64 | 20:00 | Baroiar Hat | 36 | 19:00 | Purbasadipur | 106 | 19:30
Joydevpur | 114 | 12:00 | Rangamati | 12 | 19:00 | Thakurgaon | 75 | 19:30
New Tongi | 80 | 1:00 | Abul Khair 230 | 30 | 10:00 | Palashbari | 93 | 20:00
Kodda | 221 | 1:00 | BSRM | 160 | 11:00 | Barapukuria | 47 | 20:00
Dhamrai | 80 | 22:00 | GPH Ispat | 87 | 6:00 | Panchagar | 52 | 19:30
Rajendrapur | 98 | 1:00 | Agrabad | 59 | 20:00 | Joldhaka | 56 | 19:30
Valuka | 106 | 1:00 | Goalpara | 25 | 13:00 | Kurigram | 57 | 2:00
Tangail | 180 | 19:30 | Central S/S | 75 | 20:00 | Mithapukur | 26 | 20:00
Mymensing | 180 | 1:00 | Noapara | 44 | 19:30
Sub Divisional Engineer |  |  | Executive Engineer |  | Superintendent Engineer

## Voltage
e
MAXIMUM & MINIMUM VOLTAGES OF DIFFERENT GRID SUB-STATIONS:
| Date: | 2021-06-18 | [7 empty] | QF-LDC-10
| Sub-Station | Max Voltage | Hour | Min | Hour | Sub-Station | Maxm | Hour | Min | Hour
|  |  |  | Voltage |  |  | Voltage |  | Voltage
| 400 KV | KV | Hour | KV |  |  | KV |  | KV
| Bibiyana | 400 | 1:00 | 394 | 10:00 | Kaliakoir | 384 | 0.375 | 377 | 0.41667
| Bheramara | 403 | 20:00 | 395 | 22:00 | Bhulta | 375 | 0.16667 | 361 | 0.45833
| Ashuganj(N) | 386 | 1:00 | 369 | 11:00 | Gopalganj | 411 | 0.625 | 392 | 0.91667
| Payra | 414 | 20:00 | 402 | 1:00
| 230 KV | KV |  | KV |  | 230 KV | KV |  | KV
| Ghorasal | 230 | 1:00 | 230 | 1:00 | Hathazari | 223 | 19:30 | 216 | 15:00
| Ishurdi | 235 | 9:00 | 225 | 23:00 | Megnaghat | 230 | 21:00 | 220 | 13:00
| Ashuganj | 237 | 1:00 | 228 | 11:00 | Fenchuganj | 238 | 20:00 | 234 | 2:00
| Serajganj | 230 | 3:00 | 225 | 23:00 | Siddhirganj | 223 | 13:00 | 209 | 10:00
| Baghabari | 233 | 7:00 | 226 | 22:00 | Maniknagar | 223 | 13:00 | 213 | 11:00
| Barapukuria | 236 | 18:30 | 228 | 23:00 | Agargaon | 221 | 13:00 | 210 | 11:00
| Bogra | 225 | 19:00 | 214 | 23:00 | Barisal | 244 | 22:00 | 235 | 21:00
| Rajshahi | 237 | 18:30 | 224 | 21:00 | Bhola 225 MW | 246 | 5:00 | 239 | 22:00
| Khulna South | 232 | 5:00 | 213 | 19:30 | AKSML | 223 | 22:00 | 217 | 10:00
| Rampura | 223 | 1:00 | 219 | 10:00 | BSRM | 225 | 20:00 | 216 | 10:00
| Haripur | 221 | 20:00 | 208 | 10:00 | Bibiyana | 237 | 3:00 | 233 | 17:00
| Hasnabad | 220 | 1:00 | 214 | 10:00 | Bhulta | 226 | 20:00 | 215 | 11:00
| Shyampur | 220 | 20:00 | 220 | 11:00 | Ashuganj (S) | 233 | 1:00 | 226 | 10:00
| Aminbazar | 225 | 1:00 | 215 | 2:00 | Kaliakoir | 224 | 1:00 | 215 | 11:00
| Tongi | 223 | 1:00 | 212 | 10:00 | GPH | 222 | 20:00 | 216 | 10:00
| Comilla (N) | 226 | 1:00 | 217 | 9:00
| 132 kV | KV |  | KV |  | 132 kV | KV |  | KV
| Siddhirganj | 129 | 13:00 | 124 | 10:00 | Kochua | 139 | 0.83333 | 132 | 0.41667
| Munsiganj | 130 | 1:00 | 123 | 16:00 | Madanhat | 133 | 0.041667 | 129 | 0.75
| Sonargaon | 130 | 13:00 | 119 | 10:00 | Hathazari | 133 | 0.8125 | 130 | 0.125
| Shyampur | 132 | 20:00 | 125 | 11:00 | Khulshi | 130 | 0.125 | 126 | 0
| Bhulta | 123 | 13:00 | 114 | 10:00 | Halishahar | 133 | 0.83333 | 127 | 0.41667
| Madanganj | 129 | 1:00 | 120 | 10:00 | Baraulia | 132 | 0.875 | 127 | 0.75
| Shitalakhya | 135 | 1:00 | 124 | 11:00 | Sikalbaha | 133 | 0.16667 | 129 | 0.95833
| Rahim steal | 129 | 14:00 | 120 | 10:00 | Dohazari | 132 | 0.8125 | 124 | 0
| Matuail | 129 | 13:00 | 124 | 10:00 | Cox'sbazar | 126 | 0.83333 | 117 | 0.91667
| Ghorasal | 138 | 1:00 | 135 | 22:00 | Chandraghona | 132 | 0.16667 | 129 | 0.25
| Narsinghdi | 134 | 7:00 | 127 | 22:00 | Kaptai | 131 | 0.041667 | 128 | 0.29167
| Haripur (SBU) | 131 | 13:00 | 123 | 11:00 | A. Khaer Stl. | 130 | 0.041667 | 127 | 0.41667
| Sreenagar | 128 | 1:00 | 117 | 10:00 | Bakulia | 132 | 0.8125 | 128 | 0.29167
| Ullon | 133 | 1:00 | 120 | 11:00 | Julda | 134 | 0.041667 | 128 | 0.29167
| Hasnabad | 134 | 14:00 | 128 | 9:00 | TK Chemical | 133 | 0.875 | 128 | 0
| Magbazar | 134 | 4:00 | 126 | 11:00 | Modern Steel | 0 | #N/A | 0 | #N/A
| Maniknagar | 134 | 7:00 | 126 | 10:00 | Shahmirpur | 133 | 0.8125 | 128 | 0.75
| Bangabhaban | 134 | 7:00 | 126 | 10:00 | Khagrachhari | 130 | 0.083333 | 128 | 0.41667
| Motijheel | 134 | 7:00 | 126 | 10:00 | Matarbari | 129 | 0.83333 | 120 | 0.95833
| Narinda | 134 | 7:00 | 126 | 10:00 | Baroiar Hat | 135 | 0.79167 | 130 | 0.29167
| Kazla | 134 | 7:00 | 126 | 10:00 | Rangamati | 131 | 2:00 | 128 | 18:00
| Dhanmondi | 129 | 1:00 | 120 | 11:00 | Agrabad | 131 | 1:00 | 127 | 10:00
| Lalbag | 132 | 1:00 | 124 | 11:00 | Goalpara S/S | 140 | 5:00 | 128 | 0.8125
| Madartek | 133 | 3:00 | 126 | 11:00 | Khulna Central S/S | 139 | 9:00 | 127 | 0.8125
| Dhaka University | 133 | 1:00 | 121 | 10:00 | Noapara | 136 | 4:00 | 125 | 0.8125
| Aftabnagar | 134 | 22:00 | 127 | 10:00 | Jessore | 136 | 5:00 | 120 | 0.8125
| Fatullah | 132 | 19:30 | 126 | 10:00 | Benapol | 135 | 0.20833 | 120 | 0.8125
| Nawabganj | 126 | 1:00 | 120 | 11:00 | Jhenida | 131 | 5:00 | 116 | 0.8125
| Keraniganj | 126 | 20:00 | 120 | 11:00 | Bottail | 135 | 0.375 | 125 | 0.125
| Mirpur | 133 | 1:00 | 130 | 4:00 | G.K Project | 140 | 0.29167 | 135 | 0.79167
| Kalyanpur | 135 | 1:00 | 128 | 10:00 | Faridpur | 138 | 0.75 | 130 | 0.875
| Gulshan | 133 | 4:00 | 126 | 11:00 | Madaripur | 142 | 0.375 | 133 | 0.91667
| Uttara | 133 | 20:00 | 126 | 11:00 | Shariyatpur S/S | 142 | 17:00 | 133 | 0.91667
| Uttara New | 133 | 1:00 | 121 | 10:00 | Gopalganj | 145 | 0.375 | 136 | 0.875
| Kamrangirchar | 132 | 1:00 | 129 | 5:00 | Bagerhat | 138 | 5:00 | 125 | 0.8125
| Savar | 133 | 19:30 | 124 | 15:00 | Mongla | 136 | 6:00 | 125 | 0.91667
| Bhasantec | 132 | 1:00 | 130 | 6:00 | Satkhira | 140 | 4:00 | 125 | 19:30
| Agargaon | 134 | 1:00 | 126 | 11:00 | Gallamari | 140 | 0.20833 | 129 | 19:30
| Satmosjid | 133 | 1:00 | 126 | 11:00 | Magura | 133 | 6:00 | 115 | 0.8125
| Tongi | 137 | 1:00 | 132 | 10:00 | Narail | 130 | 0.20833 | 115 | 0.8125
| Kabirpur | 133 | 2:00 | 128 | 10:00 | Chuadanga | 128 | 9:00 | 108 | 0.79167
| Basundhara | 134 | 18:30 | 130 | 16:00 | Borguna | 140 | 10:00 | 131 | 0.875
| Manikganj | 138 | 2:00 | 132 | 6:00 | Barisal(N) | 143 | 16:00 | 135 | 21:00
| Joydevpur | 138 | 1:00 | 129 | 11:00 | Barisal (S) | 140 | 0.33333 | 133 | 0.875
| New Tongi | 135 | 1:00 | 132 | 7:00 | Patuakhali(S) | 139 | 0.66667 | 128 | 0.91667
| Kodda | 132 | 13:00 | 126 | 15:00 | Bhandaria | 140 | 0.375 | 130 | 0.875
| Dhamrai | 132 | 5:00 | 128 | 1:00 | Ishurdi | 137 | 9:00 | 131 | 23:00
| Rajendrapur | 132 | 1:00 | 125 | 16:00 | Ruppur Paromanobik | 137 | 18:00 | 131 | 22:00
| Valuka | 127 | 9:00 | 117 | 1:00 | Natore | 135 | 19:00 | 125 | 23:00
| Tangail | 133 | 9:00 | 126 | 19:30 | Bogra | 134 | 9:00 | 125 | 23:00
| Mymensing | 130 | 9:00 | 121 | 2:00 | Noagaon | 131 | 8:00 | 120 | 23:00
| Kishorganj | 132 | 13:00 | 124 | 23:00 | Rajshahi | 132 | 2:00 | 126 | 23:00
| Netrokona | 130 | 7:00 | 120 | 19:30 | Rajshahi New | 134 | 18:30 | 126 | 21:00
| Jamalpur | 133 | 22:00 | 125 | 17:00 | C.Nawabganj | 131 | 2:00 | 124 | 22:00
| Sherpur | 132 | 5:00 | 122 | 18:30 | Amnura | 134 | 2:00 | 124 | 24:00
| Srimongal | 138 | 11:00 | 134 | 23:00 | Pabna | 136 | 18:30 | 130 | 21:00
| Shahjibazar | 136 | 14:00 | 131 | 23:00 | Shahjadpur | 140 | 18:00 | 135 | 22:00
| Fenchuganj | 136 | 9:00 | 134 | 1:00 | Serajganj | 134 | 10:00 | 128 | 22:00
| Khulawara | 135 | 3:00 | 133 | 24:00 | Niyamatpur | 129 | 18:30 | 117 | 23:00
| Sylhet | 134 | 5:00 | 132 | 9:00 | Joypurhat | 131 | 18:30 | 119 | 22:00
| Chatak | 135 | 15:00 | 129 | 1:00 | Sherpur(Bogura) | 135 | 18:30 | 127 | 23:00
| Sunamganj | 134 | 17:00 | 127 | 1:00 | Mohastangor | 134 | 18:30 | 124 | 23:00
| Biani Bazar | 134 | 10:00 | 129 | 1:00 | Bangura | 137 | 11:00 | 131 | 23:00
| Comilla(s) | 130 | 18:00 | 127 | 21:00 | Rangpur | 130 | 18:00 | 119 | 23:00
| Comilla(n) | 136 | 20:00 | 132 | 23:00 | Lalmonirhat | 129 | 9:00 | 120 | 23:00
| Chandpur | 140 | 21:00 | 133 | 15:00 | Saidpur | 130 | 9:00 | 119 | 22:00
| Feni | 137 | 20:00 | 130 | 23:00 | Purbasadipur | 129 | 10:00 | 116 | 22:00
| Chowmuhani | 138 | 19:30 | 130 | 24:00 | Thakurgaon | 127 | 10:00 | 116 | 23:00
| Ashuganj | 140 | 14:00 | 136 | 0:00 | Palashbari | 131 | 18:30 | 123 | 23:00
| Daudkandi | 131 | 13:00 | 126 | 10:00 | Barapukuria | 136 | 18:30 | 128 | 23:00
| B.Baria | 134 | 7:00 | 129 | 23:00 | Panchagar | 127 | 10:00 | 114 | 23:00
| Ramganj | 139 | 20:00 | 131 | 23:00 | Joldhaka | 129 | 0.41667 | 116 | 1904-01-02
| Chaddagram | 135 | 20:00 | 131 | 13:00 | Kurigram | 130 | 0.77083 | 117 | 0.95833
| PHP | 136 | 20:00 | 129 | 10:00 | Mithapukur | 131 | 18:30 | 122 | 23:00
| Sub Assistant Engineer | [5 empty] | Sub Divisional Engineer
| Network Operation Division | [5 empty] | Network Operation Division |  |  | Page 7 of 7

## L-Curve
Date | 2021-06-18
.
TIME | E-W INT.(Export) | EAST GRID | WEST GRID | TOTAL |  |  | DAILY LOAD CURVE
0:00 | 126 | 6616 | 3245 | 9861 |  |  |  | QF-LDC-11
0:30 | 182.5 | 6907.5 | 3374.5 | 10282 | Date: | 2021-06-18
1:00 | 239 | 7199 | 3504 | 10703
1:30 | 272.5 | 6947.5 | 3458.5 | 10406
2:00 | 306 | 6696 | 3413 | 10109
2:30 | 263 | 6589 | 3338 | 9927 | [5 empty] | Gen. at Eve. Peak | 10628 | 10628 MW (21:00 )
3:00 | 220 | 6482 | 3263 | 9745 | [6 empty] | 21:00
3:30 | 240 | 6387 | 3165 | 9552 | [5 empty] | Gen. at Day Peak | 8115 | 8115 MW (12:00 )
4:00 | 260 | 6292 | 3067 | 9359 | [6 empty] | 12:00
4:30 | 302 | 6136 | 3017.5 | 9153.5 | [5 empty] | Highest Generation | 10703
5:00 | 344 | 5980 | 2968 | 8948 | [6 empty] | 1:00
5:30 | 383 | 5565 | 2845 | 8410
6:00 | 422 | 5150 | 2722 | 7872
6:30 | 370 | 5181.5 | 2670.5 | 7852
7:00 | 318 | 5213 | 2619 | 7832
7:30 | 338 | 5128.5 | 2604.5 | 7733
8:00 | 358 | 5044 | 2590 | 7634
8:30 | 416.5 | 4938.5 | 2563 | 7501.5
9:00 | 475 | 4833 | 2536 | 7369
9:30 | 477.5 | 4947 | 2524 | 7471
10:00 | 480 | 5061 | 2512 | 7573
10:30 | 460 | 5087.5 | 2503.5 | 7591
11:00 | 440 | 5114 | 2495 | 7609
11:30 | 382 | 5343.5 | 2518.5 | 7862
12:00 | 324 | 5573 | 2542 | 8115
12:30 | 254 | 5702 | 2617 | 8319
13:00 | 184 | 5831 | 2692 | 8523
13:30 | 194.5 | 5698 | 2629.5 | 8327.5
14:00 | 205 | 5565 | 2567 | 8132
14:30 | 322.5 | 5537.5 | 2595 | 8132.5
15:00 | 440 | 5510 | 2623 | 8133
15:30 | 367 | 5354.5 | 2596 | 7950.5
16:00 | 294 | 5199 | 2569 | 7768
16:30 | 337 | 5085.5 | 2544 | 7629.5
17:00 | 380 | 4972 | 2519 | 7491
17:30 | 415 | 5064 | 2551.5 | 7615.5
18:00 | 450 | 5156 | 2584 | 7740
18:30 | 239 | 5653 | 2716 | 8369
19:00 | 28 | 6150 | 2848 | 8998
19:30 | 12 | 6759 | 3382 | 10141
20:00 | 59 | 6915 | 3495 | 10410 |  |  |  | Executive Engineer
20:30 | 76.5 | 6985.5 | 3533.5 | 10519 |  |  |  | Network Operation Division
21:00 | 94 | 7056 | 3572 | 10628
21:30 | 68.5 | 7003.5 | 3519 | 10522.5
22:00 | 43 | 6951 | 3466 | 10417 |  |  |  |  | Page 6 of 7
22:30 | 102.5 | 6802.5 | 3439.5 | 10242
23:00 | 162 | 6654 | 3413 | 10067
23:30 | 144 | 6635 | 3329 | 9964
24:00 | 126 | 6616 | 3245 | 9861
10628 MW (21:00 )
8115 MW (12:00 )

## En-Curve
DAILY ENERGY CURVE
Date | 2021-06-18 |  | Energy | 214283627
[11 empty] | 2021-06-18 | [5 empty] | QF-LDC-12
TIME | GAS | HVDC | P.GEN(GAS). | P.GEN(OIL). | COAL | HYDRO | OIL | SHORTAGE | TRIPURA | SOLAR
0:00 | 4677 | 891 | 2153 | 1436 | 570 | 25 | 58 | 0 | 92 | 0
0:30 | 4378.5 | 891.5 | 1954 | 2171.5 | 575.5 | 25 | 198.5 | 0 | 108 | 0 | Date: | 2021-06-18
1:00 | 4080 | 892 | 1755 | 2907 | 581 | 25 | 339 | 0 | 124 | 0
1:30 | 4073.5 | 892 | 1793.5 | 2634.5 | 561 | 25 | 304.5 | 0 | 122 | 0 | [7 empty] | Total Energy | 214.2836 | Total Energy Gen 214.284 MKWHr Energy Not Served 0.000 MKWHr Energy Requirement 214.284 MKWHr
2:00 | 4067 | 892 | 1832 | 2362 | 541 | 25 | 270 | 0 | 120 | 0 | [7 empty] | Energy not Served | 0
2:30 | 4064.5 | 892 | 1800 | 2225 | 530.5 | 25 | 270 | 0 | 120 | 0 | [7 empty] | Energy Requirement | 214.2836
3:00 | 4062 | 892 | 1768 | 2088 | 520 | 25 | 270 | 0 | 120 | 0
3:30 | 4053.5 | 892.5 | 1769 | 1939.5 | 505 | 25 | 252.5 | 0 | 115 | 0 | [6 empty] | Shortage
4:00 | 4045 | 893 | 1770 | 1791 | 490 | 25 | 235 | 0 | 110 | 0
4:30 | 4022 | 892.5 | 1779 | 1671 | 490 | 25 | 169 | 0 | 105 | 0
5:00 | 3999 | 892 | 1788 | 1551 | 490 | 25 | 103 | 0 | 100 | 0
5:30 | 4024 | 892 | 1659.5 | 1180.5 | 480 | 25 | 51.5 | 0 | 97 | 0.5
6:00 | 4049 | 892 | 1531 | 810 | 470 | 25 | 0 | 0 | 94 | 1
6:30 | 4032 | 892 | 1519.5 | 812.5 | 469.5 | 25 | 0 | 0 | 96 | 5.5 |  |  |  |  | Coal
7:00 | 4015 | 892 | 1508 | 815 | 469 | 25 | 0 | 0 | 98 | 10
7:30 | 3987.5 | 892.5 | 1463.5 | 788.5 | 469.5 | 25 | 0 | 0 | 93 | 13.5 |  |  |  | Oil |  |  |  | ,
8:00 | 3960 | 893 | 1419 | 762 | 470 | 25 | 0 | 0 | 88 | 17
8:30 | 3877.5 | 893 | 1424.5 | 724.5 | 455 | 25 | 0 | 0 | 81 | 21
9:00 | 3795 | 893 | 1430 | 687 | 440 | 25 | 0 | 0 | 74 | 25
9:30 | 3862.5 | 892.5 | 1438 | 714 | 425 | 25 | 0 | 0 | 76 | 38
10:00 | 3930 | 892 | 1446 | 741 | 410 | 25 | 0 | 0 | 78 | 51
10:30 | 3921 | 892.5 | 1388.5 | 829 | 405 | 25 | 0 | 0 | 78 | 52
11:00 | 3912 | 893 | 1331 | 917 | 400 | 25 | 0 | 0 | 78 | 53
11:30 | 3915 | 892.5 | 1345.5 | 1133.5 | 400 | 25 | 0 | 0 | 79 | 71.5
12:00 | 3918 | 892 | 1360 | 1350 | 400 | 25 | 0 | 0 | 80 | 90
12:30 | 3963 | 892 | 1463 | 1424 | 400 | 25 | 0 | 0 | 83 | 69
13:00 | 4008 | 892 | 1566 | 1498 | 400 | 25 | 0 | 0 | 86 | 48
13:30 | 4008 | 892 | 1566 | 1498 | 400 | 25 | 0 | 0 | 86 | 48
14:00 | 4008 | 892 | 1566 | 1498 | 400 | 25 | 0 | 0 | 86 | 48
14:30 | 3915 | 892 | 1694.5 | 1266 | 420 | 25 | 0 | 0 | 84 | 31.5
15:00 | 3822 | 892 | 1823 | 1034 | 440 | 25 | 0 | 0 | 82 | 15
15:30 | 3839 | 892 | 1753.5 | 898.5 | 445 | 25 | 0 | 0 | 76 | 21.5
16:00 | 3856 | 892 | 1684 | 763 | 450 | 25 | 0 | 0 | 70 | 28
16:30 | 3827 | 892 | 1658.5 | 698 | 435 | 25 | 0 | 0 | 72 | 22
17:00 | 3798 | 892 | 1633 | 633 | 420 | 25 | 0 | 0 | 74 | 16
17:30 | 3877.5 | 892.5 | 1652.5 | 640 | 420 | 25 | 17.5 | 0 | 78 | 12.5
18:00 | 3957 | 893 | 1672 | 647 | 420 | 25 | 35 | 0 | 82 | 9
18:30 | 4056 | 892.5 | 1704 | 970.5 | 420 | 25 | 203.5 | 0 | 93 | 4.5
19:00 | 4155 | 892 | 1736 | 1294 | 420 | 25 | 372 | 0 | 104 | 0
19:30 | 4294 | 891 | 1996 | 1957 | 490 | 25 | 376 | 0 | 112 | 0
20:00 | 4302 | 893 | 2042 | 2192 | 520 | 25 | 326 | 0 | 110 | 0
20:30 | 4387.5 | 893 | 2081.5 | 2171.5 | 550 | 25 | 298.5 | 0 | 112 | 0
21:00 | 4473 | 893 | 2121 | 2151 | 580 | 25 | 271 | 0 | 114 | 0
21:30 | 4544 | 893 | 2165.5 | 1972.5 | 595 | 25 | 212.5 | 0 | 115 | 0
22:00 | 4615 | 893 | 2210 | 1794 | 610 | 25 | 154 | 0 | 116 | 0
22:30 | 4656 | 893 | 2200.5 | 1615 | 605 | 25 | 131 | 0 | 116.5 | 0
23:00 | 4697 | 893 | 2191 | 1436 | 600 | 25 | 108 | 0 | 117 | 0
23:30 | 4687 | 892 | 2172 | 1436 | 585 | 25 | 83 | 0 | 104.5 | 0 | Max Temp. in Dhaka |  | 31° C
24:00 | 4677 | 891 | 2153 | 1436 | 570 | 25 | 58 | 0 | 92 | 0
Executive Engineer
Network Operation Division
Page 5 of 7
00:00
00:30
01:00
01:30
02:00
02:30
03:00
03:30
04:00
04:30
05:00
05:30
06:00
06:30
07:00
07:30
08:00
08:30
09:00
09:30
10:00
10:30
11:00
11:30
12:00
12:30
13:00
13:30
14:00
14:30
15:00
15:30
16:00
16:30
17:00
17:30
18:00
18:30
19:00
19:30
20:00
20:30
21:00
21:30
22:00
22:30
23:00
23:30
24:00
GAS
Oil
HVDC
COAL
HYDRO
Total Energy Gen 214.284 MKWHr Energy Not Served 0.000 MKWHr Energy Requirement 214.284 MKWHr
SOLAR
Note on W13: Author:

## Generation
g | 2021-06-18
Si No | Unit | 1:00 | 2:00 | 3:00 | 4:00 | 5:00 | 6:00 | 7:00 | 8:00 | 9:00 | 10:00 | 11:00 | 12:00 | 13:00 | 14:00 | 15:00 | 16:00 | 17:00 | 18:00 | 18:30 | 19:00 | 19:30 | 20:00 | 21:00 | 22:00 | 23:00 | 24:00 | KWH
1 | Karnaphuli Hydro PP Unit-1, 2 & 3
2 | Karnaphuli Hydro PP Unit-4 & 5 | 25 | 25 | 25 | 25 | 25 | 25 | 25 | 25 | 25 | 25 | 25 | 25 | 25 | 25 | 25 | 25 | 25 | 25 |  | 25 | 25 | 25 | 25 | 25 | 25 | 25 | 608000
3 | Chattogram TPP-1 | 100 | 100 | 100 | 100 | 100 | 100 | 100 | 100 | 100 | 100 | 100 | 100 | 100 | 100 | 100 | 100 | 100 | 100 |  | 100 | 100 | 100 | 100 | 100 | 100 | 100 | 2400000
4 | Chattogram TPP-2
5 | Raozan 25 MW PP | 17 | 17 | 17 | 17 | 17 | 17 | 17 |  |  |  | 7 | 17 | 17 | 17 | 17 | 17 | 17 | 17 |  | 17 | 17 | 17 | 17 | 4 | 17 | 17 | 343954
| Teknaf 20MW PP (Solartech) | [5 empty] | 1 | 2 | 6 | 7 | 12 | 3 | 2 | 4 | 1 | 1 | 1 | 0 | 1 | [8 empty] | 37125
6 | Sikalbaha 225MW CCPP (Gas) | 204 | 202 | 202 | 203 | 203 | 204 | 204 | 203 | 203 | 215 | 204 | 203 | 203 | 203 | 207 | 203 | 204 | 218 |  | 229 | 204 | 204 | 204 | 203 | 211 | 203 | 4858827
7 | Sikalbaha 225MW CCPP(Oil)
8
9 | Sikalbaha 150MW GTPP | 100 | 100 | 100 | 100 | 100 | 100 | 100 | 100 | 100 | 100 | 100 | 100 | 100 | 100 | 100 | 100 | 100 | 100 |  | 100 | 100 | 100 | 100 | 100 | 100 | 100 | 2460078
10 | Sikalbaha 150MW GTPP(Oil)
| Dohazari -Kalaish 100 MW Peaking | 28 | [16 empty] | 17 |  | 99 | 102 | 102 | 85 | 34 | 4 | 0 | 368594
12 | Hathazari 100 MW peaking PP
| Sikalbaha 105 MW PP (Baraka Sikalbaha) | 105 | 105 | 105 | 105 | 105 | 105 | 105 | 105 | 105 | 105 | 105 | 105 | 105 | 105 | 105 | 105 | 51 | 51 |  | 69 | 105 | 105 | 105 | 105 | 105 | 105 | 2395345
| Daudkandi 200 MW PP (B.Trac) | [26 empty] | 3456
14 | Titas 50 MW Peaking PP | 33 | [24 empty] | 0 | 52568
15 | 210 MW Siddhirgonj TPP
16 | Siddhirgonj 2*120 MW GTPP
17 | Siddhirganj 335 MW CCPP | [20 empty] | 12 | 11 | 135 | 170 | 170 | 170 | 561618
18 | Kodda 300 MW PP Unit-2 (Summit) | 235 | 115 | 82 | 15 | 15 | [14 empty] | 9 | 30 | 75 | 45 |  |  | 0 | 644836
19 | Ashuganj 195MW PP (APSCL-United) | 8 | 8 | 8 | 8 | 8 | 8 | 8 | 8 | 26 | 26 | 55 | 83 | 83 | 83 | 83 | 105 | 125 | 138 |  | 138 | 142 | 145 | 145 | 192 | 184 | 185 | 1789818
20 | Ghorasal TPP (Unit-1&2)
21 | Ghorasal Repowered CCPP:Unit-3 (GT
22 | Ghorasal Repowered CCPP Unit-4
23 | Ghorasal TPP Unit-5 | 185 | 185 | 185 | 185 | 185 | 185 | 185 | 185 | 185 | 185 | 185 | 185 | 185 | 185 | 185 | 185 | 185 | 185 |  | 185 | 185 | 185 | 185 | 185 | 185 | 185 | 4410000
24
25 | Ghorasal 365 MW CCPP Unit-7
26
28 | Ashuganj TPP Unit- 3 | 80 | 80 | 80 | 80 | 80 | 80 | 80 | 80 | 80 | 80 | 100 | 80 | 80 | 80 | 80 | 80 | 80 | 80 |  | 80 | 80 | 80 | 80 | 80 | 80 | 80 | 206858
29 | Ashuganj TPP Unit- 4
30 | Ashuganj TPP Unit- 5
32 | Ashuganj 50 MW PP | 26 | 26 | 26 | 26 | 26 | 26 | 26 | 26 | 26 | 26 | 23 | 23 | 26 | 26 | 26 | 26 | 26 | 26 |  | 26 | 26 | 26 | 26 | 26 | 26 | 26 | 586584
33 | Ashuganj 225 MW CCPP | 219 | 218 | 219 | 220 | 220 | 218 | 219 | 219 | 180 | 181 | 189 | 183 | 188 | 183 | 192 | 183 | 184 | 198 |  | 213 | 189 | 182 | 183 | 182 | 172 | 185 | 4793000
34 | Ashuganj 450 MW CCPP(South) | 295 | 295 | 295 | 300 | 295 | 310 | 310 | 295 | 295 | 330 | 305 | 295 | 300 | 295 | 305 | 295 | 295 | 295 |  | 330 | 275 | 265 | 265 | 270 | 290 | 265 | 7137000
| Ashuganj 450 MW CCPP(North) | 270 | 270 | 270 | 270 | 270 | 285 | 285 | 270 | 270 | 310 | 320 | 310 | 315 | 260 | 270 | 260 | 275 | 300 |  | 340 | 285 | 275 | 275 | 260 | 280 | 260 | 7065200
35 | Ashuganj 55 MW PP (Precision) | 56 | 56 | 55 | 56 | 56 | 56 | 56 | 20 | 20 | 20 | 40 | 55 | 55 | 55 | 55 | 55 | 56 | 55 |  | 55 | 56 | 56 | 56 | 55 | 56 | 30 | 1247040
36 | Chandpur 150 MW CCPP | 82 | 85 | 84 | 85 | 85 | 85 | 85 | 86 | 85 | 86 | 85 | 85 | 85 | 85 | 86 | 82 | 82 | 85 |  | 85 | 85 | 81 | 85 | 81 | 85 | 86 | 2000660
37 | Tongi 80 MW GTPP
38 | Haripur GTPP
39 | Haripur 412 MW CCPP | [17 empty] | 29 |  | 41 | 171 | 159 | 158 | 294 | 336 | 340 | 1392640
40 | Meghnaghat 450 MW CCPP(MPL) | [21 empty] | 50 | 100 | 225 | 225 | 225 | 657500
41 | Haripur 360MW CCPP(HPL) | 327 | 350 | 351 | 356 | 353 | 353 | 354 | 353 | 351 | 345 | 0 |  | 105 | 285 | 345 | 348 | 348 | 350 |  | 350 | 350 | 354 | 353 | 355 | 355 | 351 | 7346000
42 | RPCL 210MW CCPP | 155 | 155 | 156 | 156 | 156 | 163 | 199 | 195 | 170 | 170 | 171 | 170 | 163 | 163 | 178 | 188 | 202 | 201 |  | 186 | 189 | 189 | 203 | 196 | 198 | 209 | 4160840
43 | Sutiakhali 50 MW Solar PP | [5 empty] | 0 | 4 | 3 | 8 | 0 | 7 | 49 | 35 | 13 | 4 | 23 | 11 | 6 | [8 empty] | 190530
44 | Fenchugonj CCPP Phase-1
45 | Fenchugonj CCPP Phase-2 | 42 | 42 | 42 | 42 | 42 | 42 | 42 | 42 | 42 | 42 | 42 | 42 | 42 | 42 | 42 | 42 | 42 | 42 |  | 42 | 42 | 42 | 42 | 42 | 42 | 42 | 993180
46 | Shajibazar 330 MW CCPP | 162 | 163 | 162 | 162 | 161 | 163 | 162 | 160 | 163 | 162 | 163 | 162 | 162 | 162 | 102 | 162 | 162 | 163 |  | 163 | 161 | 161 | 160 | 161 | 162 | 162 | 3571000
47 | Shahjibazar GTPP Unit- 8 & 9 | 62 | 62 | 62 | 62 | 62 | 62 | 62 | 62 | 62 | 61 | 61 | 61 | 61 | 61 | 62 | 62 | 62 | 61 |  | 61 | 62 | 62 | 62 | 62 | 40 | 62 | 1471008
48 | Shahjibazar 86MW PP (Shahjibazar) | 84 | 84 | 84 | 84 | 84 | 10 | 10 | 10 | 10 | 10 | 81 | 81 | 81 | 81 | 81 | 20 | 20 | 20 |  | 70 | 84 | 84 | 84 | 84 | 84 | 84 | 1471680
Shahjibazar 100 MW GTPP
49 | Shahjibazar 50MW PP (EPL)
50 | Sylhet 225 MW CCPP | 192 | 192 | 192 | 192 | 192 | 192 | 191 | 191 | 191 | 192 | 192 | 192 | 192 | 192 | 192 | 192 | 192 | 192 |  | 192 | 225 | 225 | 225 | 225 | 225 | 225 | 4813780
51 | Sylhet 20 MW GTPP | 18 | 18 | 18 | 18 | 18 | 18 | 18 | 18 | 18 | 18 | 18 | 18 | 18 | 18 | 18 | 18 | 18 | 18 |  | 18 | 18 | 18 | 18 | 18 | 18 | 18 | 406000
52 | Sylhet 50MW PP (EPL)
53 | Sylhet 10MW PP (Desh) | 9 | 7 | 9 | 9 | 9 | 9 | 9 | 9 | 9 | 9 | 9 | 9 | 9 | 10 | 10 | 9 | 10 | 10 |  | 10 | 10 | 10 | 10 | 10 | 10 | 10 | 220500
54 | Hobiganj 11MW PP Cofidence-E | 11 | 11 | 11 | 11 | 11 | 11 | 11 | 11 | 11 | 11 | 8 | 5 | 5 | 5 | 5 | 2 | 5 | 5 |  | 11 | 11 | 11 | 11 | 11 | 11 | 11 | 228672
55 | Fenchugonj 51 MW PP (Barakatullah) | 50 | 50 | 50 | 50 | 50 | 14 | 14 | 14 | 14 | 14 | 44 | 48 | 50 | 50 | 47 | 14 | 16 | 14 |  | 17 | 53 | 53 | 53 | 53 | 53 | 53 | 912000
56 | Shahjahanulla 25 MW PP | 16 | 16 | 16 | 16 | 16 | 16 | 16 | 16 | 16 | 16 | 16 | 16 | 16 | 16 | 16 | 16 | 16 | 16 |  | 16 | 16 | 16 | 16 | 16 | 16 | 16 | 367176
57 | Bibiana-II 341 MW CCPP (Summit) | 270 | 280 | 280 | 280 | 290 | 280 | 300 | 290 | 280 | 300 | 310 | 290 | 300 | 280 | 280 | 285 | 295 | 290 |  | 310 | 300 | 305 | 290 | 275 | 285 | 290 | 7092500
| Bibiyana South 400 MW | 401 | 401 | 400 | 401 | 400 | 400 | 400 | 400 | 370 | 370 | 370 | 370 | 371 | 370 | 370 | 370 | 350 | 350 |  | 375 | 400 | 400 | 400 | 400 | 400 | 400 | 9317700
58 | Nababganj 55 MW PP (Southern power ) | 55 | 55 | 35 | 35 | 35 | 35 | 35 | 35 | 35 | 35 | 35 | 35 | 35 | 35 | 35 | 35 | 17 | 17 |  | 35 | 35 | 48 | 48 | 17 |  | 0 | 844487
59 | Tangail Palli Power Gen 22 MW | 25 | 25 | 25 | 25 | 25 | [14 empty] | 2 | 12 | 12 | 14 | 18 | 18 | 0 | 221760
60 | Barabkunda 22 MW PP (Regent) | 19 | 19 | 19 | 19 | 19 | 19 | 19 | 12 | 19 | 19 | 19 | 20 | 21 | 21 | 21 | 21 | 21 | 21 |  | 21 | 21 | 21 | 21 | 21 | 21 | 21 | 452832
61 | Narshingdi 22 MW PP (Doreen) | 16 | 16 | 16 | 16 | 16 | 16 | 16 | 16 | 16 | 16 | 16 | 16 | 16 | 16 | 16 | 16 | 16 | 16 |  | 16 | 16 | 19 | 19 | 19 | 19 | 19 | 369972
62 | Tangail 22 MW PP (Doreen) | 21 | 21 | 21 | 21 | 21 | 21 | 21 | 21 | 21 | 21 | 21 | 21 | 21 | 21 | 21 | 21 | 21 | 21 |  | 21 | 21 | 21 | 21 | 21 | 21 | 21 | 482220
63 | Impoprt (Tripura) | 124 | 120 | 120 | 110 | 100 | 94 | 98 | 88 | 74 | 78 | 78 | 80 | 86 | 84 | 82 | 70 | 74 | 82 |  | 104 | 112 | 110 | 114 | 116 | 117 | 92 | 2337600
64 | Malancha, Ctg. EPZ (United) | 28 | 38 | 38 | 38 | 38 | 40 | 38 | 18 | 23 | 23 | 23 | 13 | 17 | 17 | 21 | 23 | 10 | 40 |  | 40 | 40 | 40 | 40 | 40 | 40 | 13 | 704640
65 | Feni 22MW PP (Doreen) | 22 | 22 | 22 | 22 | 22 | 22 | 22 | 19 | 19 | 19 | 19 | 19 | 19 | 19 | 16 | 19 | 19 | 19 |  | 19 | 19 | 19 | 19 | 19 | 19 | 19 | 455040
66 | Feni 11 MW PP (Doreen) | 11 | 11 | 8 | 8 | 8 | 8 | 8 | 8 |  | 8 |  | 8 |  | 8 | 8 | 8 | 8 | 5 |  | 5 | 11 | 11 | 11 | 11 | 8 | 8 | 182340
67 | Jangalia 33MW PP (Summit) | 33 | 33 | 33 | 33 | 33 | 33 | 33 | 33 | 33 | 33 | 33 | 33 | 33 | 33 | 33 | 33 | 33 | 33 |  | 33 | 33 | 33 | 33 | 33 | 33 | 22 | 805900
68 | Cumilla 25 MW PP (Summit) | 21 | 21 | 19 | 19 | 19 | 17 | 17 | 17 | 17 | 17 | 17 | 17 | 17 |  | 12 | 14 | 16 | 10 |  | 12 | 12 | 12 | 12 | 14 | 17 | 18 | 391950
69 | Summit Ashulia | 25 | 25 | 25 | 25 | 25 | 25 | 25 | 25 | 25 | 25 | 25 | 25 | 25 | 25 | 25 | 25 | 25 | 25 |  | 25 | 25 | 25 | 25 | 25 | 25 | 25 | 600000
70 | Summit Madhabdi | 30 | 30 | 30 | 30 | 30 | 30 | 22 | 21 | 21 | 21 | 21 | 13 | 12 | 12 | 12 | 12 | 12 | 12 |  | 12 | 12 | 30 | 30 | 30 | 30 | 30 | 514980
71 | Maona 33 MW PP(Summit) | 28 | 28 | 28 | 28 | 28 | 28 | 28 | 28 | 28 | 28 | 28 | 28 | 28 | 20 | 20 | 20 | 20 | 20 |  | 20 | 20 | 20 | 20 | 20 | 20 | 20 | 669600
72 | Rupganj 33 MW PP(Summit) | 33 | 33 | 33 | 33 | 33 | 33 | 33 | 33 | 16 | 16 | 33 | 33 | 33 | 33 | 33 | 25 | 25 | 33 |  | 17 | 17 | 33 | 33 | 33 | 33 | 33 | 770900
73 | Ghorashal 108MW PP (Regent) | 98 | 98 | 98 | 98 | 98 | 22 | 22 | 22 | 22 | 22 | 43 | 70 | 88 | 92 | 92 | 94 | 54 | 52 |  | 81 | 97 | 97 | 97 | 97 | 97 | 97 | 1715590
| Feni Lanka Power | 17 | 17 | 17 | 17 | 17 | 17 | 17 | 17 | 17 | 17 | 17 | 17 | 17 | 17 | 17 | 17 | 17 | 17 |  | 100 | 100 | 100 | 100 | 100 | 17 | 17 | 751260
| Chowmuhani 113 MW | 110 | 109 | 112 | 110 | 113 | 75 | 75 | 75 | 46 | 46 | 68 | 106 | 120 | 121 | 119 | 118 | 120 | 121 |  | 120 | 120 | 121 | 116 | 120 | 115 | 115 | 2552760
| Manikgonj 162MW PP(MPGL) | 126 | 126 | 126 | 54 | 17 | [5 empty] | 14 | 86 | 108 | 54 | 17 | 17 | 17 | 17 |  | 37 | 80 | 72 | 72 |  |  | 0 | 1091520
77 | Siddhirganj 100 PP(Dutch Bangla) | 100 | 100 | 100 | 100 | 100 | 100 | 100 | 100 | 64 | 64 | 66 | 80 | 95 | 96 | 100 | 60 | 50 | 50 |  | 60 | 100 | 100 | 100 | 80 | 50 | 50 | 2105280
78 | Gazipur 52 MW PP | 51 | 51 | 22 | 51 | 51 | [5 empty] | 3 | 42 | 51 | 16 | 16 | 16 | 16 | 16 |  | 27 | 51 | 51 | 51 | 51 | 33 | 33 | 693120
79 | Kodda 150MW PP | 133 | 133 | 133 | 98 | 16 | [14 empty] | 98 | 98 | 48 | 48 | 32 | 16 | 16 | 840960
80 | Jamalpur 95 MW PP(Powerpac) | 8 | 8 | 8 | 8 | 8 | 8 | 8 | 8 | 8 | 8 | 8 | 8 | 8 | 8 | 8 | 8 | 8 | 8 |  | 8 | 8 | 8 | 8 | 8 | 8 | 8 | 191040
81 | Jangalia 52 MW PP (Lakdanavi) | 43 | 43 | 43 | 43 | 43 | 38 | 43 | 43 | 43 | 43 | 43 | 43 | 34 | 34 | 34 | 34 | 34 | 34 |  | 34 | 43 | 43 | 43 | 43 | 34 | 34 | 959544
| Gazipur 100 MW PP | 90 | 90 | 90 | 90 | 90 | 52 | 52 | 52 | 66 | 90 | 90 | 90 | 90 | 90 | 90 | 50 | 50 | 50 |  | 70 | 90 | 90 | 90 | 70 | 70 | 50 | 1915200
| Kaptai 7 MW Solar PP | [5 empty] | 0 | 1 | 2 | 5 | 4 | 2 | 2 | 2 | 1 | 1 | 1 | 1 | 0 | [8 empty] | 24840
| Jodiac Power | 54 | 54 | 54 | 54 | 54 | 54 | 54 | 54 | 54 | 54 | 54 | 54 | 54 | 54 | 54 | 54 | 54 | 54 |  | 54 | 54 | 54 | 54 | 54 | 54 | 54 | 1300566
| Karnaphuli Power Ltd. | 108 | 108 | 108 | 108 | 108 | 34 | 34 | 34 | 34 | 34 | 48 | 104 | 108 | 108 | 108 | 17 | 17 | 17 |  | 47 | 108 | 108 | 108 | 108 | 108 | 108 | 1957925
82 | Madanganj 102 PP(Summit)
83 | Pagla (DPA )
84 | B.Baria (Aggreko) 85MW
85 | Keraniganj 100 MW PP (Powerpac) | [25 empty] | 0 | 9185
86 | Meghnaghat CCPP ( Summit) | [17 empty] | 10 |  | 30 | 40 | 80 | 140 | 140 | 145 | 225 | 659055
87 | Meghnaghat 100 MW(IEL)
| Meghnaghat 104 MW PP (OPCL) | 91 | [9 empty] | 6 | 88 | 91 | 53 | 17 |  |  |  |  | 17 | 17 | 17 |  |  |  | 0 | 497280
88 | Ghorashal 78.5 MW PP(MAX)
90 | Ashuganj 53MW PP (United)
91 | Juldah 100 MW Unit-1 (Acorn) | 100 | 100 | 100 | 100 | 100 | 20 | 20 | 20 | 20 | 20 | 70 | 92 | 100 | 100 | 100 | 100 | 50 | 50 |  | 50 | 50 | 50 | 50 | 50 | 100 | 100 | 1669800
92 | Fenchuganj 44MW (Energyprima)
93 | Ashuganj 51 MW PP (Midland) | 51 | 51 | 51 | 51 | 51 | 10 | 10 | 10 | 10 | 10 | 27 | 51 | 51 | 51 | 51 | 51 | 51 | 51 |  | 51 | 51 | 51 | 51 | 51 | 25 | 5 | 1039519
94 | Gagnagar 102 MW PP (Digital Power) | 102 | 40 | [9 empty] | 32 | 102 | 48 | 7 |  |  |  |  | 7 | 24 | 24 |  |  |  | 0 | 426960
95 | Patenga 50MW PP (Baraka) | [25 empty] | 0 | 0
96 | Chattogram 108 MW PP (ECPV) | [19 empty] | 0 | [5 empty] | 0 | 0
97 | katpotti 52 MW | [25 empty] | 0 | 0
98 | Bosila 108MW PP(CLC)
99 | Madanganj-55 MW PP(Summit) | 55 | 30 | [9 empty] | 18 | 30 | 15 | 15 |  |  |  |  | 10 | 15 | 15 |  |  |  | 0 | 258218
100 | Manikganj 55 MW PP (Northern) | [25 empty] | 0 | 44889
101 | Kushiara 163 MW CCPP (KP) | 130 | 130 | 130 | 130 | 130 | 130 | 130 | 130 | 110 | 110 | 163 | 130 | 130 | 130 | 163 | 163 | 130 | 130 |  | 130 | 163 | 163 | 163 | 130 | 110 | 163 | 3407972
102 | Sarishabari 3 MW Solar Plant | [5 empty] | 0 | 0 | 0 | 0 | 0 | 1 | 1 | 2 | 1 | 0 | 0 | 0 | 0 | [8 empty] | 4600
103 | Kamalaghat 54 MW PP(Banco Energy) | 54 | 54 | 54 | 54 | 35 | 17 | 17 | 17 | 17 | 17 | 35 | 35 | 35 | 35 | 17 | 17 | 17 | 17 |  | 35 | 35 | 35 | 35 | 35 | 17 | 17 | 764280
104 | Keranigonj 300 MW PP (APR) | [25 empty] | 0
105 | Bramhangoan 100 MW PP (Aggreko)
106 | Mymensingh 200 MW PP (United) | 174 | 110 | 110 | 70 | 70 | [14 empty] | 12 | 80 | 80 | 84 | 120 | 50 | 50 | 1070400
112 | Aurahati 100MW PP (Aggreko) | [25 empty] | 0 | 4124
114 | Kodda 149 MW PP Unit-1 (Summit) | 106 | 33 | 16 | 16 | 16 | 16 | 16 | 16 | 16 | 16 | 16 | 16 | 16 | [6 empty] | 7 | 16 | 16 |  |  |  | 0 | 367056
115 | Juldah 100 MW PP Unit-3 (Acorn) | 100 | 100 | 100 | 100 | 50 | 10 | 10 | 10 | 10 | 10 | 40 | 50 | 50 | 10 | 10 | 10 | 10 | 10 |  | 85 | 100 | 100 | 100 | 50 | 10 | 10 | 1075200
116 | Chandpur 200MW (Desh energy) | 179 | 179 | 178 | 178 | 140 | 51 | 51 | 51 | 51 | 51 | 51 | 51 | 51 | 17 | 17 | 17 | 17 | 20 |  | 92 | 110 | 171 | 191 | 120 | 68 | 68 | 2250240
117 | Ashuganj 150MW PP (Midland) | 135 | 142 | 90 | 90 | 50 | 10 | 10 | 10 | 10 | 10 | 20 | 60 | 60 | 10 | 10 | 10 | 10 | 10 |  | 10 | 10 | 10 | 10 | 10 |  | 0 | 928363
118 | Bibiyana-III 400 MW CCPP | 366 | 365 | 366 | 366 | 367 | 376 | 376 | 377 | 367 | 402 | 367 | 367 | 371 | 366 | 373 | 367 | 316 | 348 |  | 420 | 365 | 366 | 366 | 368 | 378 | 367 | 8823000
| Jamalpur 115 MW PP (United) | 107 | 107 | 115 | 107 | 107 | 115 | 115 | 115 | 85 | 85 | 85 | 85 | 85 | 85 | 85 | 25 | 25 | 25 |  | 58 | 115 | 115 | 115 | 115 | 115 | 115 | 2270400
| Anwara 300 MW PP (United) | [25 empty] | 0 | 0
| Juldah unit-2 (Acorn) | 100 | 50 | 50 | 50 | 10 | [14 empty] | 10 | 50 | 50 | 50 | 10 | 10 | 0 | 504000
| Anlima Energy Ltd. | 17 | 17 | 17 | 17 | 17 | [14 empty] | 10 | 17 | 17 | 17 | 17 | 17 | 17 | 195709
| Bhairob 54.5 MW | 36 | 36 | 36 | 36 | 36 | 36 | 36 |  | 6 | 36 | 36 | 36 | 36 | 36 | 36 | 36 | 36 | 36 |  | 36 | 36 | 36 | 36 | 36 | 36 | 36 | 857160
| Spectra Solar Plant Ltd. | [5 empty] | 0 | 2 | 5 | 3 | 32 | 35 | 34 | 2 | 22 | 9 | 2 | 1 | 1 | [8 empty] | 140255
120 | Eastern Zone Total | 7199 | 6696 | 6482 | 6292 | 5980 | 5150 | 5213 | 5044 | 4833 | 5061 | 5114 | 5573 | 5831 | 5565 | 5510 | 5199 | 4972 | 5156 |  | 6150 | 6759 | 6915 | 7056 | 6951 | 6654 | 6616 | 141754758
121
122
123 | Khulna 60MW
124 | Khulna 115 MW PP (KPCL-1 & 3)
125 | Khulna 115 PP MW (KPCL-2)
126
127 | Khulna (Aggreeco) 55MW
128 | Faridpur 50 MW Peaking PP | [26 empty] | 6530
Khulna 225 MW CCPP
129 | Rupsha 105 MW PP (Orion rupsha) | [19 empty] | 53 | 85 | 91 | 91 | 91 | 91 | 53 | 531360
130
131
132 | United Payra Power Ltd.
133 | Bhola Nutan Biddut BD LTD (GAS) | 220 | 224 | 221 | 220 | 222 | 171 | 171 | 171 | 171 | 171 | 151 | 151 | 150 | 150 | 150 | 130 | 130 | 130 |  | 160 | 202 | 200 | 200 | 200 | 200 | 200 | 4256000
Bhola Nutan Biddut BD LTD (OIL)
Barisal 110 MW PP (Summit )
136 | Barisal GT PP Unit-1& 2
137 | Bhola 95 MW PP (Aggreko) | 12 | 12 | 12 | 12 | 12 | 12 | 12 | 11 | 11 | 11 | 12 | 11 | 11 | 11 | 11 | 11 | 11 | 11 |  | 11 | 11 | 11 | 11 | 11 | 11 | 11 | 286789
| Bhola 225 MW CCPP | 86 | 86 | 86 | 86 | 86 | 86 | 86 | 86 | 86 | 86 | 86 | 86 | 86 | 86 | 86 | 86 | 86 | 86 |  | 86 | 86 | 86 | 86 | 85 | 86 | 86 | 2079599
140 | Bhola 33 MW PP (Venture) | 26 | 25 | 24 | 24 | 23 | 19 | 17 | 16 | 16 | 16 | 15 | 12 | 16 | 14 | 15 | 14 | 14 | 12 |  | 25 | 26 | 25 | 26 | 27 | 28 | 27 | 471819
141 | Noapara 100 MW PP (Bangla Trac) | [25 empty] | 0 | 0
142 | Noapara 40 MW PP (Khanjahan Ali)
143 | Gopalganj 100 MW Peaking PP
144 | Bheramara GTPP Unit-3
145 | Madhumati 100 MW PP
146 | Bheramara HVDC | 892 | 892 | 892 | 893 | 892 | 892 | 892 | 893 | 893 | 892 | 893 | 892 | 892 | 893 | 892 | 892 | 892 | 893 |  | 892 | 891 | 893 | 893 | 893 | 893 | 891 | 21557818
147 | Bheramara 410 MW CCPP | 385 | 385 | 385 | 385 | 350 | 350 | 320 | 320 | 270 | 270 | 270 | 270 | 320 | 320 | 300 | 300 | 270 | 270 |  | 300 | 380 | 385 | 385 | 385 | 385 | 385 | 8478144
148 | Payra 1320 MW | 430 | 390 | 370 | 340 | 340 | 320 | 320 | 320 | 290 | 260 | 250 | 250 | 250 | 250 | 290 | 300 | 270 | 270 |  | 270 | 340 | 370 | 430 | 460 | 450 | 420 | 8893900
149
150 | Barapukuria TPP Unit-1
151 | Barapukuria TPP Unit-2
152 | Barapukuria 275 MW TPP Unit-3 | 151 | 151 | 150 | 150 | 150 | 150 | 149 | 150 | 150 | 150 | 150 | 150 | 150 | 150 | 150 | 150 | 150 | 150 |  | 150 | 150 | 150 | 150 | 150 | 150 | 150 | 3684400
153 | Baghabari 71 MW GTPP | [17 empty] | 50 |  | 70 | 70 | 70 | 70 | 70 | 70 | 70 | 425000
156 | Baghabari 100 MW GTPP
| Baghabari 50 MW Peaking PP | 50 | 50 | 50 | 50 | [15 empty] | 50 | 50 | 50 | 50 |  |  |  | 370970
| Sirajgonj 6.55 MW Solar | [5 empty] | 0 | 0 | 0 | 0 | 0 | 5 | 2 | 3 | 0 | 0 | 1 | 1 | 0 | [8 empty] | 22020
157 | Sirajgonj 225MW CCPP Unit-1 (Gas)
158 | Sirajgonj 225MW CCPP Unit-1(Oil)
| Sirajgonj 225 MW CCPP Unit-2 (Gas) | 171 | 158 | 159 | 157 | 157 | 160 | 146 | 140 | 145 | 149 | 160 | 170 | 195 | 166 | 155 | 160 | 165 | 163 |  | 140 | 175 | 177 | 191 | 187 | 189 | 190 | 4197991
Sirajgonj 225 MW CCPP Unit-2 (Oil)
159 | Sirajgonj 225MW CCPP Unit-3 (Gas) | 185 | 185 | 184 | 160 | 158 | 157 | 140 | 140 | 140 | 140 | 140 | 187 | 194 | 171 | 155 | 155 | 157 | 156 |  | 140 | 170 | 177 | 190 | 184 | 188 | 190 | 4282236
Sirajgonj 225MW CCPP Unit-3 (Oil)
| Sirajgonj 400 MW CCPP Unit-4 | 364 | 397 | 335 | 332 | 342 | 375 | 335 | 315 | 335 | 337 | 336 | 334 | 398 | 329 | 397 | 340 | 341 | 347 |  | 266 | 389 | 376 | 420 | 383 | 406 | 387 | 8543900
160 | Sirajgonj 400MW CCPP Unit-4 (Oil)
161 | Bera 70 MW Peaking PP | [26 empty] | 21372
162 | Bogra 22 MW PP (GBB) | 22 | 22 | 22 | 22 | 22 | 22 | 22 | 22 | 22 | 22 | 22 | 22 | 22 | 22 | 22 | 22 | 22 | 22 |  | 22 | 22 | 22 | 22 | 22 | 22 | 22 | 514560
163 | Bogura 20 MW PP (Energyprima)
164 | Ullapara 11 MW PP (Summit) | 8 | 8 | 8 | 8 | 5 | 8 | 8 | 5 | 5 | 5 | 5 | 5 | 5 | 5 |  | 8 | 8 | 5 |  | 5 | 5 | 5 | 8 | 8 | 8 | 8 | 150264
165 | Amnura 50 MW PP(Sinha) | 35 | 12 | [17 empty] | 12 | 12 | 12 |  |  |  | 0 | 95070
166 | Katakhali 50 MW PP (Northern) | [26 empty] | 26351
167 | Katakhali 50 MW Peaking PP | [17 empty] | 18 |  | 38 | 38 | 39 |  |  |  |  | 120474
168 | Santahar 50 MW Peaking PP
169 | Natore 52 MW PP (Rajlanka) | 52 | 52 | 52 | 52 | 52 | [14 empty] | 2 | 8 | 34 | 43 | 43 | 43 | 43 | 454080
170 | Chapainawabganj 100 MW Peaking PP | 95 | 87 | 87 | 87 | 87 | [14 empty] | 87 | 88 | 87 | 88 | 88 | 88 | 42 | 935360
171 | Baghabari 200 MW PP (Paramount)
| Bagura 113 MW PP (Confidence)-2 | 94 | 94 | 94 | 35 | 35 | [14 empty] | 15 | 44 | 62 | 70 | 70 | 35 | 0 | 729984
172 | Confidence Power Bogura Unit-1 113 MW | 113 | 70 | 35 | [16 empty] | 20 | 50 | 60 | 35 | 35 |  | 0 | 456960
173 | Rangpur 20 MW GTPP | 0 | 0 | 0 | 0 | 0 | 0 | 0 | 0 | 0 | 0 | 0 | 0 | 0 | 0 | 0 | 0 | 0 | 0 |  | 0 | 0 | 0 | 0 | 0 | 0 | 0
175 | Saidpur 20 MW GTPP | 0 | 0 | 0 | 0 | 0 | 0 | 0 | 0 | 0 | 0 | 0 | 0 | 0 | 0 | 0 | 0 | 0 | 0 |  | 0 |  | 0 | 0 | 0 | 0 | 0
176 | Rangpur 113 MW PP (Confidence) | 113 | 113 | 97 | 54 | 35 | [14 empty] | 34 | 90 | 113 | 113 | 74 | 70 | 70 | 927302
177 | Sympa Solar Power 8MW | [6 empty] | 1 | 1 | 2 | 3 | [6 empty] | 2 | 1 | [8 empty] | 8616
178
178