## Forecast
0 | [5 empty] | Power Grid Company of Bangladesh Ltd. | [10 empty] | QF-LDC-07
|  |  |  | Report on Forecasted Generation & Demand of national grid on | [6 empty] | 2021-06-21 | Monday
|  |  | Date (day): | 2021-06-21 |  | Monday
|  | Probable Maximum |  | Generation : |  | (a) At Day Peak Hour : | 14186.6 | MW |  |  | (b) At Evening Peak Hour : |  | 15113 | MW
| Sl. | [6 empty] | Present | Actual Generation |  | Forecasted Available Gen. on |  | Ev. Peak Gen.Shortage |  | Plants under |  | Probable
| No. | Name of the Power Station |  | Fuel | Producer | Installed Capacity |  | Capacity | On | 2021-06-20 | 2021-06-21 | during | for Fuel | for plant. S/D | Shut down (date)/ |  | Start up
[9 empty] | Day Peak | Ev. Peak | Day Peak | Ev. Peak | Limitation | M/C Problem | Remarks |  | Date
[6 empty] | Unit No. X Capacity | MW | MW | MW | MW | MW | MW | MW | MW
| 1 | Ghorasal Repowered CCPP:Unit-3 (GT |  | Gas | PDB | 1*260 | 260 | 260 | 0 | 0 | 0 | 0 |  | 170 | Under maint.
| 2 | Ghorasal Repowered CCPP Unit-4 |  | Gas | PDB | 1*210 | 210 | 180 | 0 | 0 | 0 | 0 |  | 180 | Under maint.
|  | Ghorasal TPP Unit-5 |  | Gas | PDB | 1*210 | 210 | 190 | 185 | 185 | 185 | 185
| 3 | Ghorasal 365 MW CCPP Unit-7 |  | Gas | PDB | 1*243+1*122 | 365 | 365 | 0 | 0 | 0 | 0 |  | 365 | Under maint.
| 4 | Ghorashal 78.5 MW PP(MAX) |  | Gas | QRPP | 2*40 | 78 | 0 | 0 | 0 | 0 | 0 |  |  | Contract Expired
| 5 | Ghorashal 108MW PP (Regent) |  | Gas | IPP | 34*3.35 | 108 | 108 | 86 | 99 | 100 | 100
| 6 | Haripur GTPP |  | Gas | SBU, PDB | 2*32 | 32 | 20 | 0 | 0 | 0 | 0 |  | 20 | Under maint.
| 7 | Haripur 412 MW CCPP |  | Gas | EGCB | 1*273+1*139 | 412 | 412 | 349 | 283 | 300 | 300 | 112 |  | Gas shortage
| 8 | Haripur 360MW CCPP(HPL) |  | Gas | IPP | 1*235+1*125 | 360 | 360 | 211 | 230 | 250 | 250 | 110 |  | Gas shortage
| 9 | Meghnaghat 450 MW CCPP(MPL) |  | Gas | IPP | 2*150+1*150 | 450 | 450 | 300 | 300 | 300 | 300 | 150 |  | Gas shortage
| 10 | Meghnaghat 100 MW(IEL) |  | HFO | QRPP | 12*8.9 | 100 | 100 | 0 | 0 | 0 | 0 |  |  | Contract Expired
| 11 | Meghnaghat CCPP(Summit) |  | Gas | IPP | 2*110+1*110 | 305 | 305 | 280 | 285 | 285 | 300
| 12 | Madanganj 102 PP(Summit) |  | HFO | QRPP | 6*17 | 102 | 0 | 0 | 0 | 0 | 0 |  |  | Contract Expired
| 13 | Madanganj-55 MW PP(Summit) |  | HFO | (IPP) | 3*17.08+1*11.3 | 55 | 55 | 0 | 30 | 55 | 55
| 14 | Keraniganj 100 MW PP (Powerpac) |  | HFO | QRPP | 8*13.45 | 100 | 100 | 0 | 72 | 70 | 75 |  | 25 | Engine problem
| 15 | Narshingdi 22 MW PP (Doreen) |  | Gas | SIPP, REB | 8*2.90 | 22 | 22 | 0 | 19 | 16 | 19
| 16 | 210 MW Siddhirgonj TPP |  | Gas | PDB | 1*210 | 210 | 115 | 0 | 0 | 0 | 0 |  | 115 | Under maint.
| 17 | Siddhirgonj 2*120 MW GTPP |  | Gas | EGCB | 2*105 | 210 | 210 | 0 | 0 | 0 | 0 | 210 |  | Gas shortage
| 18 | Siddhirganj 100 PP(Dutch Bangla) |  | HFO | QRPP | 12*8.9 | 100 | 100 | 50 | 100 | 100 | 100
| 19 | Siddhirganj 335 MW CCPP |  | Gas | EGCB | 1*217+118 | 335 | 335 | 221 | 190 | 220 | 220 | 115 |  | Gas shortage
| 20 | Gagnagar 102 MW PP (Digital Power) |  | HFO | IPP | 12*8.924 | 102 | 102 | 64 | 102 | 100 | 102
| 21 | Katpotti 52 MW PP (Sinha) |  | HFO | IPP | 7*7.9 | 51 | 51 | 0 | 0 | 0 | 0 | 51 |  | Fuel Shortage.
| 22 | Kamalaghat 54 MW PP(Banco Energy) |  | HFO | IPP | 3*18 | 54 | 54 | 54 | 54 | 54 | 54
| 23 | Kodda 150MW PP |  | HFO | BPDB-RPCL | 9*17.06 | 149 | 149 | 16 | 120 | 133 | 150
| 24 | Manikganj 55 MW PP (Northern) |  | HFO | IPP | 3*19.3 | 55 | 55 | 0 | 55 | 55 | 55
| 25 | Nababganj 55 MW PP (Southern power ) |  | HFO | IPP | 3*19.3 | 55 | 55 | 55 | 55 | 55 | 55
| 26 | Bosila 108MW PP(CLC) |  | HFO | IPP | 12*8.775+1*3.5 | 108 | 108 | 0 | 0 | 0 | 0 | 108 |  | Fuel shortage
| 27 | Summit Power,(Madhabdi+Ashulia) |  | Gas | SIPP,REB | 3*3.67+4*8.73 | 80 | 80 | 56 | 45 | 55 | 55 |  | 25 | Engine problem
| 28 | Maona 33 MW PP(Summit) |  | Gas | SIPP,REB | 4*8.73 | 33 | 33 | 33 | 33 | 33 | 33
| 29 | Rupganj 33 MW PP(Summit) |  | Gas | SIPP,REB | 4*8.73 | 33 | 33 | 33 | 33 | 33 | 33
| 30 | Gazipur 52 MW PP |  | HFO | IPP | 6*8.9 | 52 | 52 | 49 | 42 | 42 | 42 |  | 10 | Engine problem
| 31 | Tongi 80 MW GTPP |  | Gas | PDB | 1* 105 | 105 | 105 | 0 | 0 | 0 | 0 |  | 105 | Under maint.
| 32 | Kodda 300 MW PP Unit-2 (Summit) |  | HFO | IPP | 18*17.076 | 300 | 300 | 15 | 145 | 250 | 250 |  | 50 | Engine problem
| 33 | Keranigonj 300 MW PP (APR) |  | HSD | IPP | 256*1.4 | 300 | 300 | 0 | 0 | 100 | 300
| 34 | Bramhangoan 100 MW PP (Aggreko) |  | HSD | IPP | 100 | 100 | 100 | 0 | 0 | 100 | 100
| 35 | Aurahati 100MW PP (Aggreko) |  | HSD | IPP | 0.85*23+0.95*91 | 100 | 100 | 0 | 0 | 100 | 100
| 36 | Kodda 149 MW PP Unit-1 (Summit) |  | HFO | IPP | 149 | 149 | 149 | 33 | 25 | 130 | 130 |  | 19 | Engine problem
| 37 | Gazipur 100 MW PP |  | HFO | RPCL | 100 MW | 105 | 105 | 90 | 90 | 88 | 90 |  | 15 | Engine problem
| 38 | Meghnaghat 104 MW PP (OPCL) |  | HFO | IPP | 18.5*6 | 104 | 104 | 0 | 53 | 90 | 90 |  | 14 | Engine problem
| 39 | Manikgonj 162MW PP(MPGL) |  | HFO | IPP | 9*18 | 162 | 162 | 35 | 126 | 126 | 126 |  | 36 | Engine problem
| 40 | Spectra Solar Plant Ltd. |  | Solar | IPP | 35 | 35 | 35 | 3 | 0 | 30 | 0
|  | Dhaka area Total |  |  |  |  | 6256 | 5919 | 2218 | 2771 | 3455 | 3669 | 856 | 1149
| 41 | Chattogram TPP-1 |  | Gas | PDB | 1*210 | 210 | 180 | 100 | 100 | 100 | 100 | 80 |  | Gas shortage
|  | Chattogram TPP-2 |  | Gas | PDB | 1*210 | 210 | 180 | 0 | 0 | 0 | 0 | 180 |  | Gas shortage
| 42 | Raozan 25 MW PP |  | HFO | IPP | 3*8.9 | 25 | 25 | 17 | 17 | 17 | 17 |  | 8 | Engine problem
| 43 | Teknaf 20MW PP (Solartech) |  | Solar | Teknaf Solartech Energy Ltd. | 20 | 20 | 20 | 8 | 0 | 20 | 0
| 44 | Patenga 50MW PP (Baraka) |  | HFO | IPP | 8*6.98 | 50 | 50 | 0 | 44 | 40 | 45
| 45 | Karnaphuli Hydro PP Unit-1,2,3,4, 5 |  | Hydro | PDB | 2*40+3*50 | 230 | 230 | 25 | 25 | 25 | 25 | 205 |  | Low water lavel
| 46 | Sikalbaha 225MW CCPP |  | Gas/HSD | PDB | 1*150+1*175 | 225 | 225 | 207 | 203 | 220 | 220 |  |  | FGMO
| 47 | Sikalbaha Peaking GT |  | Gas/HSD | PDB | 1*150 | 150 | 150 | 100 | 100 | 100 | 100 | 50 |  | Gas shortage
| 48 | Sikalbaha 105 MW PP (Baraka Sikalbaha) |  | HFO | IPP | 105 MW | 105 | 105 | 105 | 105 | 105 | 105
| 49 | Hathazari 100 MW peaking PP |  | HFO | PDB | 11*8.9 | 98 | 98 | 0 | 0 | 0 | 0 |  | 98 | Under S/D.
| 50 | Dohazari -Kalaish 100 MW Peaking |  | HFO | PDB | 6*17 | 102 | 102 | 0 | 87 | 100 | 100
| 51 | Juldah 100 MW Unit-1 (Acorn) |  | HFO | QRPP | 8*13.45 | 100 | 100 | 50 | 100 | 100 | 100
| 52 | Juldah 100 MW PP Unit-3 (Acorn) |  | HFO | IPP | 0 | 100 | 100 | 10 | 100 | 100 | 100
| 53 | Barabkunda 22 MW PP (Regent) |  | Gas | SIPP, PDB | 8*2.90 | 22 | 22 | 22 | 22 | 22 | 22
| * | Malancha, Ctg. EPZ (United) |  | Gas |  | 5*8.73+3*9.34 |  | 0 | 3 | 10 | 10 | 20
| 54 | Chattogram 108 MW PP (ECPV) |  | HFO | IPP | 16*7 | 108 | 108 | 0 | 0 | 0 | 0 | 102 |  | Fuel shortage
| 55 | Kaptai 7 MW Solar PP |  | Solar | PDB | 7.4 MW | 7 | 7 | 2 | 0 | 5 | 0
| 56 | Anwara 300 MW PP (United) |  | HFO | IPP | 300 MW | 300 | 300 | 0 | 0 | 300 | 300
| 57 | Jodiac Power |  | HFO | IPP | 3*18.55+1*3.6 | 54 | 54 | 54 | 54 | 54 | 54
| 58 | Karnaphuli Power Ltd. |  | HFO | IPP | 110 | 110 | 110 | 34 | 68 | 110 | 110
| 59 | Juldah unit-2 (Acorn) |  | HFO | IPP | 8*13.6 | 100 | 100 | 0 | 30 | 100 | 100
| 60 | Anlima Energy Ltd. |  | HFO | IPP | 6*21.2 | 116 | 116 | 0 | 0 | 116 | 116
|  | Chattogram area Total |  |  |  |  | 2442 | 2382 | 737 | 1065 | 1644 | 1634 | 617 | 106
| 61 | Ashuganj TPP Unit- 3 |  | Gas | APSCL | 1*150 | 150 | 135 | 80 | 80 | 80 | 80 | 55 |  | Gas shortage
|  | Ashuganj TPP Unit- 4 |  | Gas | APSCL | 1*150 | 150 | 129 | 0 | 0 | 0 | 0 | 129 |  | Gas shortage
|  | Ashuganj TPP Unit- 5 |  | Gas | APSCL | 1*150 | 150 | 134 | 0 | 0 | 0 | 0 | 134 |  | Under maint
| 62 | Ashuganj 225 MW CCPP |  | Gas | APSCL | 1*142+1*75 | 221 | 221 | 199 | 183 | 220 | 220 |  |  | FGMO
| 63 | Ashuganj 450 MW CCPP(North) |  | Gas | APSCL | 1*360 | 360 | 360 | 295 | 265 | 310 | 330 |  |  | FGMO
| 64 | Ashuganj 450 MW CCPP(South) |  | Gas | APSCL | 1*360 | 360 | 360 | 315 | 295 | 300 | 330 |  |  | FGMO
| 65 | Ashuganj 50 MW PP |  | Gas | APSCL | 14*3.968 | 53 | 45 | 26 | 26 | 26 | 26 |  | 19 | Engine problem
| 66 | Ashuganj 55 MW PP (Precision) |  | Gas | RPP | 15*4 | 55 | 55 | 51 | 52 | 55 | 55
| 67 | Ashuganj 195MW PP (APSCL-United) |  | Gas | IPP | 20*9.73+1*16 | 195 | 195 | 8 | 8 | 8 | 8 | 187 |  | Gas shortage
| 68 | Ashuganj 51 MW PP (Midland) |  | Gas | IPP | 6*9.34 | 51 | 51 | 5 | 51 | 30 | 51
| 69 | Ashuganj 150MW PP (Midland) |  | HFO | IPP | 23*7.015 | 150 | 150 | 0 | 30 | 120 | 130 |  | 20 | Engine problem
| 70 | Titas 50 MW Peaking PP |  | HFO | PDB | 6*8.92 | 52 | 52 | 0 | 38 | 0 | 50
| 71 | Chandpur 150 MW CCPP |  | Gas | PDB | 1*106+1*57 | 163 | 163 | 90 | 86 | 90 | 90 |  | 73 | ST Under maint.
| 72 | Chandpur 200MW (Desh energy) |  | HFO | IPP | 0 | 200 | 200 | 155 | 160 | 160 | 160 |  | 40 | Engine problem
| 73 | Feni 22MW PP (Doreen) |  | Gas | SIPP, PDB | 8*2.90 | 22 | 22 | 18 | 19 | 22 | 22
| 74 | Feni 11 MW PP (Doreen) |  | Gas | SIPP, REB | 4*2.90 | 11 | 11 | 11 | 11 | 11 | 11
| ** | Impoprt (Tripura) |  |  | Imported power | 0 | 160 | 160 | 106 | 112 | 151 | 180
| 75 | Jangalia 33MW PP (Summit) |  | Gas | SIPP, PDB | 4*8.73 | 33 | 33 | 33 | 33 | 33 | 33
| 76 | Jangalia 52 MW PP (Lakdanavi) |  | HFO | IPP | 6*8.92 | 52 | 52 | 25 | 25 | 25 | 25 |  | 9 | Engine problem
| 77 | Cumilla 25 MW PP (Summit) |  | Gas | SIPP, PDB | 3*3.67+2*6.97 | 25 | 25 | 17 | 21 | 17 | 21 |  | 4 | Engine problem
| 78 | Daudkandi 200 MW PP (B.Trac) |  | HSD | IPP | 154*1.4 | 200 | 200 | 0 | 0 | 100 | 200
| 79 | Feni Lanka Power |  | HFO | IPP | 7*18.415+1*9.78 | 114 | 114 | 34 | 100 | 100 | 100 |  | 14 | Engine problem
| 80 | Chowmuhani 113 MW |  | HFO | IPP | 12*9.78+2*3.1 | 113 | 113 | 120 | 121 | 113 | 113
| 81 | Bhairob 54.5 MW |  | HFO | IPP | 3*18.2 | 54 | 54 | 18 | 35 | 35 | 35 |  | 19 | 33 kV feeder fault
|  | Cumilla Area Total |  |  |  |  | 3094 | 3034 | 1606 | 1751 | 2006 | 2270 | 505 | 198
| 82 | RPCL 210MW CCPP |  | Gas | IPP | 4*35+1*70 | 210 | 202 | 150 | 158 | 160 | 170 | 32 |  | Gas shortage
| 83 | Tangail 22 MW PP (Doreen) |  | Gas | SIPP, PDB | 8*2.90 | 22 | 22 | 21 | 21 | 21 | 21
| 84 | Jamalpur 95 MW PP(Powerpac) |  | HFO | IPP | 12*8.924 | 95 | 95 | 0 | 8 | 8 | 8 |  | 87 | Engine problem
| 85 | Sarishabari 3 MW Solar Plant |  | Solar | IPP | 1*3 | 3 | 3 | 1 | 0 | 1.6 | 0
| 86 | Mymensingh 200 MW PP (United) |  | HFO | IPP | 200 | 200 | 200 | 0 | 110 | 175 | 175 |  | 25 | Engine problem
| 87 | Jamalpur 115 MW PP (United) |  | HFO | IPP | 115 MW | 115 | 115 | 65 | 115 | 115 | 115
| 88 | Sutiakhali 50 MW Solar PP |  | Solar | IPP | 50 | 50 | 50 | 36 | 0 | 50 | 0
| 89 | Tangail Palli Power Gen 22 MW |  | HFO | IPP | 4*6.7 | 22 | 22 | 24 | 24 | 22 | 22
|  | Mymensingh Area Total |  |  |  |  | 717 | 709 | 297 | 436 | 552.6 | 511 | 32 | 87
| 90 | Fenchugonj CCPP Phase-1 |  | Gas | PDB | 2*32+1*33 | 97 | 70 | 0 | 10 | 10 | 10 |  | 60 | Machine problem.
| 91 | Fenchugonj CCPP Phase-2 |  | Gas | PDB | 2*35+1*35 | 104 | 90 | 42 | 42 | 42 | 42 |  | 48 | Machine problem.
| 92 | Kushiara 163 MW CCPP (KP) |  | Gas | IPP | 1*109+1*54 | 163 | 163 | 163 | 130 | 163 | 163
| 93 | Shajibazar 330 MW CCPP |  | Gas | PDB | 3*110 | 330 | 330 | 164 | 164 | 162 | 164 |  | 166 | GT-1 Under maint
| 94 | Fenchugonj 51 MW PP (Barakatullah) |  | Gas | RPP | 19*2.90 | 51 | 51 | 50 | 53 | 51 | 51
| 95 | Fenchuganj 44MW (Energyprima) |  | Gas | RPP | 12*3.3+5*2 | 44 | 0 | 0 | 0 | 0 | 0 |  |  | Contract Expired
| 96 | Hobiganj 11MW PP Cofidence-E |  | Gas | SIPP, REB | 4*2.90 | 11 | 11 | 11 | 11 | 11 | 11
| 97 | Shahjibazar GTPP Unit- 8 & 9 |  | Gas | PDB | 2*35 | 70 | 66 | 61 | 62 | 62 | 62
| 98 | Shahjibazar 86MW PP (Shahjibazar) |  | Gas | RPP | 32*2.90 | 86 | 86 | 84 | 81 | 81 | 83
| 99 | Shahjibazar 100 MW GTPP |  | Gas | PDB | 1*100 | 100 | 100 | 0 | 0 | 0 | 0 |  | 100 | Under maint
| 100 | Sylhet 225 MW CCPP |  | Gas | PDB | 1*142+1*89 | 231 | 231 | 219 | 218 | 192 | 225
| 101 | Sylhet 20 MW GTPP |  | Gas | PDB | 1*20 | 20 | 20 | 18 | 18 | 18 | 18
| 102 | Sylhet 50MW PP (EPL) |  | Gas | RPP | 27*2 | 50 | 0 | 0 | 0 | 0 | 0 |  |  | Contract Expired
| 103 | Shahjahanulla 25 MW PP |  | Gas | SIPP, REB | 3*9.34 | 25 | 25 | 16 | 16 | 15 | 16 |  | 9 | Engine problem
| 104 | Bibiana-II 341 MW CCPP (Summit) |  | Gas | IPP | 1*222+1*119 | 341 | 341 | 310 | 270 | 341 | 341 |  |  | FGMO
| 105 | Bibiyana-III 400 MW CCPP |  | Gas | PDB | 400 MW | 400 | 400 | 384 | 366 | 400 | 400
| 106 | Sylhet 10MW PP (Desh) |  | Gas | RPP | 6*1.95 | 10 | 10 | 9 | 10 | 10 | 10
| 107 | Bibiyana South 400 MW |  | Gas | PDB | 400 MW | 383 | 383 | 393 | 400 | 400 | 400
|  | Sylhet Area Total |  |  |  |  | 2516 | 2377 | 1924 | 1851 | 1958 | 1996 | 0 | 383
| 108 | Bheramara GTPP Unit-3 |  | HSD | PDB | 1*20 | 20 | 16 | 0 | 0 | 0 | 0
| ** | Bheramara (HVDC ) |  | 0 | Imported power | 2*500 | 1000 | 1000 | 881 | 880 | 895 | 895
| 109 | Khulna 115 PP MW (KPCL-2) |  | HFO | QRPP | 7*17 | 115 | 115 | 0 | 0 | 0 | 0 |  |  | Contract Expired
| 110 | Faridpur 50 MW Peaking PP |  | HFO | PDB | 8*6.89 | 54 | 54 | 0 | 0 | 20 | 20 |  | 34 | Engine problem
| 111 | Khulna 225 MW CCPP |  | HSD | NWPGCL | 1*150+1*75 | 230 | 230 | 0 | 0 | 0 | 220
| 112 | Gopalganj 100 MW Peaking PP |  | HFO | PDB | 16*6.98 | 109 | 109 | 0 | 0 | 60 | 60 |  | 49 | Engine problem
| 113 | Bheramara 410 MW CCPP |  | Gas | NWPGCL | 1*278+1*132 | 410 | 410 | 290 | 350 | 380 | 400
| 114 | Noapara 40 MW PP (Khanjahan Ali) |  | HFO | QRPP | 5*8.5 | 40 | 40 | 0 | 0 | 0 | 0 |  |  | Contract Expired
| 115 | Noapara 100 MW PP (Bangla Trac) |  | HSD | IPP | 70*1.4 | 100 | 100 | 0 | 0 | 50 | 100
| 116 | Rupsha 105 MW PP (Orion rupsha) |  | HFO | IPP | 6*18.445 | 105 | 105 | 0 | 85 | 90 | 90 |  | 15 | Engine problem
| 117 | Madhumati 100 MW PP |  | HFO | NWPGCL | 100 MW | 105 | 105 | 0 | 0 | 100 | 100
|  | Khulna Area Total |  |  |  |  | 2288 | 2284 | 1171 | 1315 | 1595 | 1885 | 0 | 98
| 118 | Barisal 110 MW PP (Summit ) |  | HFO | IPP | 7*17.076 | 110 | 110 | 0 | 0 | 110 | 110
| 119 | Bhola 33 MW PP (Venture) |  | Gas | RPP | 1*34.50 | 33 | 33 | 18 | 25 | 25 | 25 |  | 8 | Engine problem
| 120 | Bhola 225 MW CCPP |  | Gas | PDB | 2*63+1*68 | 194 | 194 | 86 | 86 | 85 | 86 |  | 108 | GT-2 under maint
| 121 | Bhola 95 MW PP (Aggreko) |  | Gas | QRPP | 96*1.10 | 95 | 95 | 12 | 12 | 11 | 11 | 84 |  | Gas shortage
| 122 | Payra 1320 MW |  | Coal | BCPCL | 2*622 | 1244 | 1244 | 300 | 340 | 622 | 622
|  | Bhola Nutan Biddut BD LTD |  | Gas | IPP | 220 | 0 | 0 | 120 | 202 | 220 | 220 |  |  | On Test
| 123 | United Payra Power Ltd. |  | HFO | IPP | 8*18.5+1*9.5 | 150 | 150 | 0 | 0 | 0 | 110
|  | Barisal Area Total |  |  |  |  | 1826 | 1826 | 536 | 665 | 1073 | 1184 | 84 | 116
| 124 | Baghabari 71 MW GTPP |  | Gas | PDB | 1*71 | 71 | 71 | 60 | 50 | 50 | 50 | 21 |  | Gas shortage
|  | Baghabari 100 MW GTPP |  | Gas | PDB | 1*100 | 100 | 100 | 0 | 0 | 0 | 0 | 100 |  | Gas shortage
| 125 | Baghabari 50 MW Peaking PP |  | HFO | PDB | 6*8.9 | 52 | 52 | 0 | 18 | 50 | 50
| 126 | Bera 70 MW Peaking PP |  | HFO | PDB | 9*8.29 | 71 | 71 | 0 | 10 | 30 | 40 |  | 31 | Engine problem
| 127 | Amnura 50 MW PP(Sinha) |  | HFO | QRPP | 7*7.79 | 50 | 50 | 0 | 35 | 35 | 35 |  | 15 | Engine problem
| 128 | Katakhali 50 MW PP (Northern) |  | HFO | QRPP | 6*8.9 | 50 | 50 | 0 | 43 | 43 | 43 |  | 7 | Engine problem
| 129 | Katakhali 50 MW Peaking PP |  | HFO | PDB | 6*8.7 | 50 | 50 | 0 | 36 | 40 | 40 |  | 10 | Engine problem
| 130 | Sirajgonj 225MW CCPP Unit-1 |  | Gas/HSD | NWPGCL | 1*150+1*75 | 210 | 210 | 0 | 0 | 0 | 0 | 210 |  | Gas shortage
| 131 | Sirajgonj 225MW CCPP Unit-2 |  | Gas/HSD | NWPGCL | 1*150+1*75 | 220 | 220 | 142 | 130 | 200 | 200 |  |  | FGMO
| 132 | Sirajgonj 225MW CCPP Unit-3 |  | Gas/HSD | NWPGCL | 1*141 | 220 | 220 | 138 | 165 | 200 | 200 |  |  | FGMO
| 133 | Sirajgonj 400 MW CCPP Unit-4 |  | Gas/HSD | SNWPGCL | 1*282+1*132 | 414 | 414 | 404 | 370 | 400 | 400 |  |  | FGMO
| 134 | Santahar 50 MW Peaking PP |  | HFO | PDB | 6*8.7 | 50 | 50 | 0 | 0 | 0 | 35 |  | 15 | Engine problem
| 135 | Bogra 22 MW PP (GBB) |  | Gas | RPP | 6*4 | 22 | 22 | 15 | 22 | 22 | 22
| 136 | Bogura 20 MW PP (Energyprima) |  | Gas | RPP | 5*3.3+5*2 | 20 | 0 | 0 | 0 | 0 | 0 |  |  | Contract Expired
| 137 | Ullapara 11 MW PP (Summit) |  | Gas | SIPP, REB | 4*2.90 | 11 | 11 | 2 | 5 | 11 | 11
| 138 | Natore 52 MW PP (Rajlanka) |  | HFO | IPP | 52 | 52 | 52 | 0 | 52 | 52 | 52
| 139 | Chapainawabganj 100 MW Peaking PP |  | HFO | PDB | 104 | 104 | 104 | 5 | 86 | 90 | 100
| 140 | Baghabari 200 MW PP (Paramount) |  | HSD | IPP | 200 MW | 200 | 200 | 0 | 0 | 200 | 200
| 141 | Bagura 113 MW PP (Confidence)-2 |  | HFO | IPP | 113 MW | 113 | 113 | 0 | 55 | 90 | 90 |  | 23 | Engine problem
| 142 | Confidence Power Bogura Unit-1 113 MW |  | HFO | IPP | 6*18.55 | 113 | 113 | 0 | 100 | 113 | 113
| 143 | Sirajgonj 6.55 MW Solar |  | Solar | NWPGCL | 1*6 | 6 | 6 | 0 | 0 | 6 | 0
|  | Rajshahi Area Total |  |  |  |  | 2199 | 2179 | 766 | 1177 | 1632 | 1681 | 331 | 101
| 144 | Barapukuria TPP Unit-1 |  | Coal | PDB | 1*125 | 125 | 85 | 0 | 0 | 0 | 0 |  | 85 | Under maint.
|  | Barapukuria TPP Unit-2 |  | Coal | PDB | 1*125 | 125 | 85 | 0 | 0 | 0 | 0 |  | 85 | Under maint.
| 145 | Barapukuria 275 MW TPP Unit-3 |  | Coal | PDB | 1*275 | 274 | 274 | 150 | 150 | 150 | 150 | 124 |  | Coal Shortage
| 146 | Rangpur 20 MW GTPP |  | HSD | PDB | 1*20 | 20 | 20 | 0 | 0 | 0 | 10 |  | 10 | Engine problem
| 147 | Saidpur 20 MW GTPP |  | HSD | PDB | 1*20 | 20 | 20 | 0 | 0 | 0 | 10 |  | 10 | Engine problem
| 148 | Rangpur 113 MW PP (Confidence) |  | HFO | IPP | 113 MW | 113 | 113 | 0 | 95 | 113 | 113
| 149 | Sympa Solar Power 8MW |  | Solar | IPP | 8 MW | 8 | 8 | 4 | 0 | 8 | 0
|  | Rangpur Area Total |  |  |  |  | 685 | 605 | 154 | 245 | 271 | 283 | 124 | 190
|  | Total |  |  |  |  | 22023 | 21315 | 9409 | 11276 | 14186.6 | 15113 | 2549 | 2428
|  | Usable load at Substation end after deducting Auxiliary use & Transmission loss | [6 empty] | 9096.0898 | 10901 | 13714.8037 | 14610.3949
| A. |  | 2021-06-20 | (Yesterday) |  |  |  |  | Sunday
| 1 | Highest Generation : |  |  | 11276 | MW at | 19:30 | hrs | 11 Evening Peak Hour : | [5 empty] | 19:30 | hrs.
| 2 | Minimum Generation : |  |  | 7929 | MW at | 7:00 | hrs | 12 Max. Demand (Generation end) at evening peak hour : | [5 empty] | 11276 | MW
| 3 | Day peak Generation : |  |  | 9409 | MW at | 12:00 | hrs | 13 Max. Demand (Substation end) at evening peak hour : | [5 empty] | 10901 | MW
| 4 | Evening peak Generation : |  |  | 11276 | MW at | 19:30 | hrs | 14 Load Shed (Substation end) at evening peak hour : | [5 empty] | 0 | MW
| 5 | Total Energy Generation : |  | 230.3143 | MKWHr | By Solar | 0.36782 | MKWHr | 15. Area wise Demand (S/S end), Supply (S/S end) & | [5 empty] | 16 Hourly Load Shed during
|  | By Gas : | 152.5011 | MKWHr |  | By Oil: | 40.2029 | MKWHr | Load Shed (S/S end) at Evening peak hour in MW : | [5 empty] | Evening Peak hours :
|  | By Coal : | 12.9119 | MKWHr |  | By Hydro: | 0.604 | MKWHr | Area | Demand | Supply |  | Loadshed |  | Time |  | Loadshed
| 6 | Generation Shortfall : |  | For Fuel Limitation = |  |  | 2549 | MW | Dhaka | 4053 | 4053 |  | 0
|  |  |  | For Plants S/D or M/C prob = |  |  | 2428 | MW | Chittagong | 1203 | 1203 |  | 0 |  | 18:00 |  | 0
|  |  |  | Total = |  |  | 4977 | MW | Khulna | 1220 | 1220 |  | 0 |  | 18:30 |  | 0
| 7 | Total Gas Supplied : |  |  | 1228.05 | MMCFD |  |  | Rajshahi | 1063 | 1063 |  | 0 |  | 19:00 |  | 0
| 8 | Fuel Cost : | i) Gas : | Taka | 160236694.72 | ii) Oil : | Taka | 294653743.03 | Comilla | 1010 | 1010 |  | 0 |  | 19:30 |  | 0
|  |  | iii) Coal : |  | 60473126 | Total | Taka | 515363563.75 | Mymensingh | 894 | 894 |  | 0 |  | 20:00 |  | 0
| 9 | Power flow through E-W Interconnectors : |  | Taka |  | i) Energy | 0.2995 | MKWHr. | Sylhet | 427 | 427 |  | 0 |  | 21:00 |  | 0
|  | ii) During Peak Demand : |  |  | -81 | MW (E to W) at | 19:30 | hrs | Barisal | 280 | 280 |  | 0 |  | 22:00 |  | 0
|  | iii) Maximum : |  |  | -81 | MW at | 19:30 | hrs | Rangpur | 751 | 751 |  | 0 |  | 23:00 |  | 0
| 10 | Maximum Temperature in Dhaka was |  |  |  | 27.9° C |  |  | Total | 10901 | 10901 |  | 0
| B. |  | 2021-06-21 | (Today) |  |  |  | Monday |  |  | Probable max. temperature in Dhaka |  |  | 33.2° C
Forecast
| 1 | Maximum Demand* Evening (Generation end) |  |  |  | 12900 | MW |  | 6 Total Load Shed forecast (Substation end) : |  |  |  |  | 0 | MW
| 2 | Maximum Generation (Generation end) |  |  |  | 15113 | MW |  | 7 Area wise Load Shed forecast (Substation end) :
| 3 | Maximum Demand* Day (Generation end) |  |  |  | 10700 | MW
| 4 | Reserve(Generation end) |  |  |  | 2213 | MW |  | Dhaka | Chittagong | Khulna | Rajshahi | Comilla | Mymensingh | Sylhet | Barisal | Rangpur
| 5 | Total Energy Generation |  |  |  | 263.4848 | MKWHr |  | MW | MW | MW | MW | MW | MW | MW | MW | MW
| 6 | Actual Minimum Generation up to 8:00 hrs. |  |  |  | 8241 | MW at | 7:00 | 0 | 0 | 0 | 0 | 0 | 0 | 0 | 0 | 0
| * Import Through HVDC C/B Interconnector : |  |  |  |  | i) Energy | 21.2785 | MKWHr. | ii) HVDC Flow at Peak Time |  | 880 | MW at | 19:30 | hrs.
| * Import Through Comilla C/B Interconnector : |  |  |  |  | i) Energy | 2.448 | MKWHr. | iii) Maximum HVDC Flow : |  | 881 | MW at | 4:00 | hrs.
*Cost for HVDC, Tripura & Solar energy is not usually included in the total fuel cost.
| Water Level of Kaptai Lake at 06:00 hr (ft): |  |  |  |  | (a) Yesterday : | 74.74 |  | (b) Today: | 75.09 |  | (c) Rule Curve: |  | 81.3
.

## YesterdayGen
2021-06-20
Plant Name | Ghorasal TPP (Unit-1&2) | Ghorasal Repowered CCPP:Unit-3 (GT | Ghorasal Repowered CCPP Unit-4 | Ghorasal TPP Unit-5 | Ghorasal 365 MW CCPP Unit-7 | Ghorashal 108MW PP (Regent) | Ghorashal 78.5 MW PP(MAX) | Haripur 412 MW CCPP | Haripur 360MW CCPP(HPL) | Plant Removed | Haripur GTPP | Meghnaghat 450 MW CCPP(MPL) | Meghnaghat CCPP(Summit) | Meghnaghat 100 MW(IEL) | Madanganj 102 PP(Summit) | Madanganj-55 MW PP(Summit) | Siddhirganj 335 MW CCPP | 210 MW Siddhirgonj TPP | Siddhirgonj 2*120 MW GTPP | Siddhirganj 100 PP(Dutch Bangla) | Gagnagar 102 MW PP (Digital Power) | Kodda 150MW PP | Keraniganj 100 MW PP (Powerpac) | Bosila 108MW PP(CLC) | Pagla (DPA ) | Katpotti 52 MW PP (Sinha) | Kamalaghat 54 MW PP(Banco Energy) | Manikganj 55 MW PP (Northern) | Nababganj 55 MW PP (Southern power ) | Narshingdi 22 MW PP (Doreen) | Summit Ashulia | Summit Madhabdi | Maona 33 MW PP(Summit) | Rupganj 33 MW PP(Summit) | Gazipur 52 MW PP | Tongi 80 MW GTPP | Karnaphuli Hydro PP Unit-1, 2 & 3 | Karnaphuli Hydro PP Unit-4 & 5 | Chattogram TPP-1 | Chattogram TPP-2 | Raozan 25 MW PP | Sikalbaha 225MW CCPP (Gas) | Sikalbaha 225MW CCPP(Oil) | Sikalbaha 150MW GTPP | Sikalbaha 150MW GTPP(Oil) | Plant Removed | Tangail Palli Power Gen 22 MW | Hathazari 100 MW peaking PP | Dohazari -Kalaish 100 MW Peaking | Juldah 100 MW Unit-1 (Acorn) | Chattogram 108 MW PP (ECPV) | Patenga 50MW PP (Baraka) | Barabkunda 22 MW PP (Regent) | Malancha, Ctg. EPZ (United) | Ashuganj TPP Unit- 3 | Ashuganj TPP Unit- 4 | Ashuganj TPP Unit- 5 | Ashuganj 450 MW CCPP(North) | Ashuganj 450 MW CCPP(South) | Ashuganj 225 MW CCPP | Ashuganj 195MW PP (APSCL-United) | Chandpur 150 MW CCPP | Ashuganj 50 MW PP | Ashuganj 55 MW PP (Precision) | Ashuganj 53MW PP (United) | Ashuganj 51 MW PP (Midland) | B.Baria (Aggreko) 85MW | Titas 50 MW Peaking PP | Jangalia 52 MW PP (Lakdanavi) | Feni 22MW PP (Doreen) | Feni 11 MW PP (Doreen) | Jangalia 33MW PP (Summit) | Cumilla 25 MW PP (Summit) | Impoprt (Tripura) | RPCL 210MW CCPP | Jamalpur 95 MW PP(Powerpac) | Tangail 22 MW PP (Doreen) | Sarishabari 3 MW Solar Plant | Fenchugonj CCPP Phase-1 | Fenchugonj CCPP Phase-2 | Fenchugonj 51 MW PP (Barakatullah) | Fenchuganj 44MW (Energyprima) | Kushiara 163 MW CCPP (KP) | Shajibazar 330 MW CCPP | Shahjibazar GTPP Unit- 8 & 9 | Shahjibazar 86MW PP (Shahjibazar) | Shahjibazar 50MW PP (EPL) | Sylhet 225 MW CCPP | Sylhet 20 MW GTPP | Sylhet 50MW PP (EPL) | Sylhet 10MW PP (Desh) | Bibiana-II 341 MW CCPP (Summit) | Shahjahanulla 25 MW PP | Hobiganj 11MW PP Cofidence-E | Daudkandi 200 MW PP (B.Trac) | Kodda 300 MW PP Unit-2 (Summit) | Keranigonj 300 MW PP (APR) | Bramhangoan 100 MW PP (Aggreko) | Mymensingh 200 MW PP (United) | Aurahati 100MW PP (Aggreko) | Kodda 149 MW PP Unit-1 (Summit) | Teknaf 20MW PP (Solartech) | Juldah 100 MW PP Unit-3 (Acorn) | Chandpur 200MW (Desh energy) | Ashuganj 150MW PP (Midland) | Bibiyana-III 400 MW CCPP | Jamalpur 115 MW PP (United) | Gazipur 100 MW PP | Sikalbaha 105 MW PP (Baraka Sikalbaha) | Kaptai 7 MW Solar PP | Anwara 300 MW PP (United) | Jodiac Power | Karnaphuli Power Ltd. | Feni Lanka Power | Chowmuhani 113 MW | Juldah unit-2 (Acorn) | Bibiyana South 400 MW | Meghnaghat 104 MW PP (OPCL) | Sutiakhali 50 MW Solar PP | Manikgonj 162MW PP(MPGL) | Anlima Energy Ltd. | Shahjibazar 100 MW GTPP | Bhairob 54.5 MW | Spectra Solar Plant Ltd. | EasternBlank | Bheramara (HVDC ) | Bheramara GTPP Unit-3 | Bheramara 410 MW CCPP | Khulna 115 MW PP (KPCL-1 & 3) | Khulna 115 PP MW (KPCL-2) | Khulna 225 MW CCPP | Khulna 60MW | Khulna (Aggreeco) 55MW | Faridpur 50 MW Peaking PP | Gopalganj 100 MW Peaking PP | Noapara 40 MW PP (Khanjahan Ali) | Bhola 225 MW CCPP | Bhola 33 MW PP (Venture) | Barisal 110 MW PP (Summit ) | Barisal GT PP Unit-1& 2 | Baghabari 100 MW GTPP | Baghabari 71 MW GTPP | Baghabari 50 MW Peaking PP | Bera 70 MW Peaking PP | Chapainawabganj 100 MW Peaking PP | Amnura 50 MW PP(Sinha) | Katakhali 50 MW PP (Northern) | Katakhali 50 MW Peaking PP | Natore 52 MW PP (Rajlanka) | Santahar 50 MW Peaking PP | Bogra 22 MW PP (GBB) | Bogura 20 MW PP (Energyprima) | Ullapara 11 MW PP (Summit) | Barapukuria TPP Unit-1 | Barapukuria TPP Unit-2 | Barapukuria 275 MW TPP Unit-3 | Rangpur 20 MW GTPP | Saidpur 20 MW GTPP | Sirajgonj 225MW CCPP Unit-1 (Gas) | Sirajgonj 225MW CCPP Unit-1(Oil) | Sirajgonj 225 MW CCPP Unit-2 (Gas) | Sirajgonj 225 MW CCPP Unit-2 (Oil) | Bhola 95 MW PP (Aggreko) | Noapara 100 MW PP (Bangla Trac) | Sirajgonj 225MW CCPP Unit-3 (Gas) | Sirajgonj 225MW CCPP Unit-3 (Oil) | Sirajgonj 400 MW CCPP Unit-4 | Rupsha 105 MW PP (Orion rupsha) | Baghabari 200 MW PP (Paramount) | Bagura 113 MW PP (Confidence)-2 | Madhumati 100 MW PP | Rangpur 113 MW PP (Confidence) | Sirajgonj 400MW CCPP Unit-4 (Oil) | Sympa Solar Power 8MW | Confidence Power Bogura Unit-1 113 MW | Payra 1320 MW | Bhola Nutan Biddut BD LTD (GAS) | Bhola Nutan Biddut BD LTD (OIL) | United Payra Power Ltd. | Sirajgonj 6.55 MW Solar | WesternBlank | Eastern Grid Total | Western Grid Total | Total (MW) | Gas (Public) | HVDC | Gas (Private) | Oil (Private) | Coal | Hydro | Oil (Public) | Tripura | Solar | Shortage | Water Level
1:00 | 0 | 0 | 0 | 185 | 0 | 98 | 0 | 334 | 311 |  | 0 | 300 | 250 | 0 | 0 | 0 | 230 | 0 | 0 | 24 | 0 | 16 | 0 | 0 | 0 | 0 | 35 | 0 | 0 | 19 | 25 | 30 | 25 | 25 | 8 | 0 | 0 | 25 | 100 | 0 | 17 | 203 | 0 | 100 | 0 |  | 10 | 0 | 0 | 100 | 0 | 0 | 21 | 32 | 80 | 0 | 0 | 260 | 265 | 222 | 130 | 87 | 26 | 25 | 0 | 30 | 0 | 0 | 43 | 18 | 8 | 33 | 20 | 102 | 155 | 8 | 21 | 0 | 0 | 42 | 53 | 0 | 163 | 162 | 62 | 84 | 0 | 218 | 18 | 0 | 10 | 270 | 16 | 11 | 0 | 0 | 0 | 0 | 20 | 0 | 0 | 0 | 0 | 170 | 0 | 366 | 115 | 70 | 105 | 0 | 0 | 54 | 108 | 17 | 112 | 0 | 400 | 0 | 0 | 0 | 0 | 0 | 36 | 0 |  | 880 | 0 | 390 | 0 | 0 | 0 | 0 | 0 | 0 | 0 | 0 | 85 | 25 | 0 | 0 | 0 | 50 | 0 | 0 | 0 | 0 | 0 | 0 | 52 | 0 | 22 | 0 | 8 | 0 | 0 | 150 | 0 | 0 | 0 | 0 | 163 | 0 | 12 | 0 | 164 | 0 | 305 | 0 | 0 | 0 | 0 | 0 | 0 | 0 | 0 | 380 | 150 | 0 | 0 | 0 |  | 6738 | 2836 | 9574 | 4647 | 880 | 2020 | 1354 | 530 | 25 | 16 | 102 | 0 | 0 | 74.66
2:00 | 0 | 0 | 0 | 185 | 0 | 52 | 0 | 334 | 352 |  | 0 | 300 | 270 | 0 | 0 | 0 | 224 | 0 | 0 | 0 | 0 | 16 | 0 | 0 | 0 | 0 | 35 | 0 | 0 | 19 | 25 | 30 | 25 | 25 | 0 | 0 | 0 | 25 | 100 | 0 | 17 | 202 | 0 | 100 | 0 |  | 0 | 0 | 0 | 100 | 0 | 0 | 21 | 32 | 80 | 0 | 0 | 260 | 265 | 220 | 45 | 90 | 26 | 52 | 0 | 5 | 0 | 0 | 43 | 18 | 8 | 33 | 21 | 102 | 155 | 8 | 21 | 0 | 0 | 42 | 53 | 0 | 163 | 163 | 62 | 84 | 0 | 218 | 18 | 0 | 10 | 280 | 16 | 11 | 0 | 0 | 0 | 0 | 8 | 0 | 0 | 0 | 0 | 100 | 0 | 366 | 115 | 35 | 17 | 0 | 0 | 54 | 17 | 17 | 110 | 0 | 400 | 0 | 0 | 0 | 0 | 0 | 18 | 0 |  | 880 | 0 | 390 | 0 | 0 | 0 | 0 | 0 | 0 | 0 | 0 | 85 | 25 | 0 | 0 | 0 | 50 | 0 | 0 | 0 | 0 | 0 | 0 | 16 | 0 | 22 | 0 | 5 | 0 | 0 | 150 | 0 | 0 | 0 | 0 | 163 | 0 | 12 | 0 | 164 | 0 | 316 | 0 | 0 | 0 | 0 | 0 | 0 | 0 | 0 | 380 | 150 | 0 | 0 | 0 |  | 6318 | 2808 | 9126 | 4640 | 880 | 1953 | 980 | 530 | 25 | 16 | 102 | 0 | 0 | 74.67
3:00 | 0 | 0 | 0 | 185 | 0 | 18 | 0 | 336 | 355 |  | 0 | 300 | 280 | 0 | 0 | 0 | 225 | 0 | 0 | 0 | 0 | 16 | 0 | 0 | 0 | 0 | 35 | 0 | 0 | 19 | 25 | 30 | 25 | 33 | 0 | 0 | 0 | 25 | 100 | 0 | 17 | 203 | 0 | 100 | 0 |  | 0 | 0 | 0 | 100 | 0 | 0 | 21 | 33 | 80 | 0 | 0 | 260 | 265 | 218 | 16 | 90 | 26 | 52 | 0 | 5 | 0 | 0 | 43 | 15 | 8 | 33 | 21 | 96 | 155 | 8 | 21 | 0 | 0 | 42 | 53 | 0 | 163 | 163 | 62 | 84 | 0 | 218 | 18 | 0 | 10 | 290 | 16 | 11 | 0 | 0 | 0 | 0 | 0 | 0 | 0 | 0 | 0 | 100 | 0 | 327 | 115 | 30 | 17 | 0 | 0 | 54 | 17 | 17 | 110 | 0 | 350 | 0 | 0 | 0 | 0 | 0 | 18 | 0 |  | 880 | 0 | 350 | 0 | 0 | 0 | 0 | 0 | 0 | 0 | 0 | 85 | 24 | 0 | 0 | 0 | 50 | 0 | 0 | 0 | 0 | 0 | 0 | 0 | 0 | 22 | 0 | 5 | 0 | 0 | 150 | 0 | 0 | 0 | 0 | 163 | 0 | 12 | 0 | 166 | 0 | 316 | 0 | 0 | 0 | 0 | 0 | 0 | 0 | 0 | 380 | 151 | 0 | 0 | 0 |  | 6178 | 2754 | 8932 | 4520 | 880 | 1904 | 961 | 530 | 25 | 16 | 96 | 0 | 0 | 74.68
4:00 | 0 | 0 | 0 | 185 | 0 | 18 | 0 | 337 | 354 |  | 0 | 300 | 275 | 0 | 0 | 0 | 180 | 0 | 0 | 0 | 0 | 16 | 0 | 0 | 0 | 0 | 17 | 0 | 0 | 19 | 25 | 30 | 25 | 33 | 0 | 0 | 0 | 25 | 100 | 0 | 17 | 203 | 0 | 100 | 0 |  | 0 | 0 | 0 | 50 | 0 | 0 | 22 | 33 | 80 | 0 | 0 | 260 | 265 | 206 | 16 | 90 | 26 | 53 | 0 | 5 | 0 | 0 | 43 | 15 | 8 | 33 | 21 | 96 | 161 | 8 | 21 | 0 | 0 | 42 | 53 | 0 | 130 | 163 | 40 | 84 | 0 | 218 | 18 | 0 | 10 | 280 | 16 | 11 | 0 | 0 | 0 | 0 | 0 | 0 | 0 | 0 | 0 | 100 | 0 | 327 | 115 | 35 | 17 | 0 | 0 | 54 | 0 | 17 | 112 | 0 | 350 | 0 | 0 | 0 | 0 | 0 | 18 | 0 |  | 881 | 0 | 320 | 0 | 0 | 0 | 0 | 0 | 0 | 0 | 0 | 86 | 23 | 0 | 0 | 0 | 50 | 0 | 0 | 0 | 0 | 0 | 0 | 0 | 0 | 22 | 0 | 5 | 0 | 0 | 150 | 0 | 0 | 0 | 0 | 163 | 0 | 12 | 0 | 172 | 0 | 316 | 0 | 0 | 0 | 0 | 0 | 0 | 0 | 0 | 380 | 151 | 0 | 0 | 0 |  | 5981 | 2731 | 8712 | 4426 | 881 | 1860 | 878 | 530 | 25 | 16 | 96 | 0 | 0 | 74.7
5:00 | 0 | 0 | 0 | 185 | 0 | 18 | 0 | 336 | 356 |  | 0 | 300 | 240 | 0 | 0 | 0 | 180 | 0 | 0 | 0 | 0 | 16 | 0 | 0 | 0 | 0 | 17 | 0 | 0 | 19 | 25 | 30 | 25 | 33 | 0 | 0 | 0 | 25 | 100 | 0 | 17 | 203 | 0 | 100 | 0 |  | 0 | 0 | 0 | 50 | 0 | 0 | 22 | 34 | 80 | 0 | 0 | 260 | 265 | 182 | 16 | 86 | 26 | 51 | 0 | 5 | 0 | 0 | 43 | 15 | 8 | 33 | 21 | 92 | 208 | 8 | 21 | 0 | 0 | 42 | 14 | 0 | 130 | 163 | 40 | 84 | 0 | 178 | 18 | 0 | 10 | 280 | 16 | 11 | 0 | 0 | 0 | 0 | 0 | 0 | 0 | 0 | 0 | 100 | 0 | 328 | 115 | 35 | 17 | 0 | 0 | 54 | 0 | 17 | 110 | 0 | 350 | 0 | 0 | 0 | 0 | 0 | 7 | 0 |  | 880 | 0 | 320 | 0 | 0 | 0 | 0 | 0 | 0 | 0 | 0 | 86 | 22 | 0 | 0 | 0 | 50 | 0 | 0 | 0 | 0 | 0 | 0 | 0 | 0 | 22 | 0 | 5 | 0 | 0 | 150 | 0 | 0 | 0 | 0 | 163 | 0 | 12 | 0 | 172 | 0 | 284 | 0 | 0 | 0 | 0 | 0 | 0 | 0 | 0 | 350 | 150 | 0 | 0 | 0 |  | 5870 | 2666 | 8536 | 4405 | 880 | 1788 | 830 | 500 | 25 | 16 | 92 | 0 | 0 | 74.72
6:00 | 0 | 0 | 0 | 185 | 0 | 18 | 0 | 334 | 341 |  | 0 | 300 | 240 | 0 | 0 | 0 | 150 | 0 | 0 | 0 | 0 | 0 | 0 | 0 | 0 | 0 | 17 | 0 | 0 | 19 | 25 | 30 | 25 | 33 | 0 | 0 | 0 | 25 | 100 | 0 | 17 | 203 | 0 | 0 | 0 |  | 0 | 0 | 0 | 50 | 0 | 0 | 22 | 15 | 80 | 0 | 0 | 260 | 265 | 182 | 8 | 87 | 26 | 52 | 0 | 5 | 0 | 0 | 34 | 15 | 8 | 33 | 18 | 84 | 209 | 8 | 21 | 0 | 0 | 42 | 14 | 0 | 110 | 163 | 40 | 30 | 0 | 178 | 18 | 0 | 10 | 240 | 16 | 11 | 0 | 0 | 0 | 0 | 0 | 0 | 0 | 0 | 0 | 68 | 0 | 327 | 85 | 35 | 17 | 0 | 0 | 54 | 0 | 17 | 117 | 0 | 334 | 0 | 0 | 0 | 0 | 0 | 18 | 1 |  | 880 | 0 | 280 | 0 | 0 | 0 | 0 | 0 | 0 | 0 | 0 | 82 | 20 | 0 | 0 | 0 | 50 | 0 | 0 | 0 | 0 | 0 | 0 | 0 | 0 | 22 | 0 | 5 | 0 | 0 | 150 | 0 | 0 | 0 | 0 | 162 | 0 | 12 | 0 | 167 | 0 | 280 | 0 | 0 | 0 | 0 | 0 | 0 | 0 | 0 | 300 | 137 | 0 | 0 | 0 |  | 5489 | 2547 | 8036 | 4205 | 880 | 1614 | 777 | 450 | 25 | 0 | 84 | 1 | 0 | 74.74
7:00 | 0 | 0 | 0 | 185 | 0 | 18 | 0 | 302 | 271 |  | 0 | 300 | 275 | 0 | 0 | 0 | 150 | 0 | 0 | 0 | 0 | 0 | 0 | 0 | 0 | 0 | 17 | 0 | 0 | 19 | 25 | 30 | 25 | 33 | 0 | 0 | 0 | 25 | 100 | 0 | 17 | 203 | 0 | 0 | 0 |  | 0 | 0 | 0 | 50 | 0 | 0 | 22 | 14 | 80 | 0 | 0 | 260 | 265 | 182 | 8 | 88 | 26 | 52 | 0 | 5 | 0 | 0 | 43 | 15 | 8 | 33 | 18 | 80 | 204 | 8 | 21 | 0 | 0 | 42 | 14 | 0 | 110 | 163 | 62 | 10 | 0 | 178 | 18 | 0 | 10 | 270 | 16 | 11 | 0 | 0 | 0 | 0 | 0 | 0 | 0 | 1 | 0 | 68 | 0 | 327 | 85 | 35 | 17 | 0 | 0 | 54 | 0 | 17 | 115 | 0 | 350 | 0 | 1 | 0 | 0 | 0 | 18 | 1 |  | 880 | 0 | 280 | 0 | 0 | 0 | 0 | 0 | 0 | 0 | 0 | 86 | 15 | 0 | 0 | 0 | 55 | 0 | 0 | 0 | 0 | 0 | 0 | 0 | 0 | 22 | 0 | 5 | 0 | 0 | 150 | 0 | 0 | 0 | 0 | 140 | 0 | 12 | 0 | 140 | 0 | 252 | 0 | 0 | 0 | 0 | 0 | 0 | 1 | 0 | 300 | 121 | 0 | 0 | 0 |  | 5470 | 2459 | 7929 | 4167 | 880 | 1504 | 819 | 450 | 25 | 0 | 80 | 4 | 0 | 74.76
8:00 | 0 | 0 | 0 | 185 | 0 | 18 | 0 | 305 | 272 |  | 0 | 300 | 285 | 0 | 0 | 0 | 150 | 0 | 0 | 0 | 0 | 0 | 0 | 0 | 0 | 0 | 17 | 0 | 0 | 0 | 25 | 30 | 30 | 33 | 0 | 0 | 0 | 25 | 100 | 0 | 17 | 203 | 0 | 0 | 0 |  | 0 | 0 | 0 | 50 | 0 | 0 | 22 | 7 | 80 | 0 | 0 | 275 | 265 | 188 | 8 | 90 | 26 | 53 | 0 | 5 | 0 | 0 | 43 | 18 | 8 | 33 | 17 | 84 | 191 | 8 | 21 | 0 | 0 | 42 | 14 | 0 | 110 | 164 | 61 | 10 | 0 | 178 | 18 | 0 | 10 | 290 | 16 | 11 | 0 | 0 | 0 | 0 | 0 | 0 | 0 | 3 | 0 | 68 | 0 | 328 | 85 | 35 | 17 | 0 | 0 | 54 | 0 | 17 | 117 | 0 | 350 | 0 | 12 | 0 | 0 | 0 | 18 | 2 |  | 880 | 0 | 280 | 0 | 0 | 0 | 0 | 0 | 0 | 0 | 0 | 86 | 17 | 0 | 0 | 0 | 60 | 0 | 0 | 0 | 0 | 0 | 0 | 0 | 0 | 22 | 0 | 5 | 0 | 0 | 150 | 0 | 0 | 0 | 0 | 145 | 0 | 12 | 0 | 147 | 0 | 337 | 0 | 0 | 0 | 0 | 0 | 0 | 2 | 0 | 300 | 121 | 0 | 0 | 0 |  | 5517 | 2564 | 8081 | 4186 | 880 | 1606 | 831 | 450 | 25 | 0 | 84 | 19 | 0 | 74.78
9:00 | 0 | 0 | 0 | 185 | 0 | 17 | 0 | 355 | 271 |  | 0 | 300 | 290 | 0 | 0 | 0 | 150 | 0 | 0 | 0 | 5 | 16 | 0 | 0 | 0 | 0 | 17 | 0 | 17 | 0 | 25 | 30 | 30 | 33 | 5 | 0 | 0 | 25 | 100 | 0 | 17 | 203 | 0 | 0 | 0 |  | 0 | 0 | 0 | 50 | 0 | 0 | 22 | 2 | 80 | 0 | 0 | 285 | 280 | 192 | 8 | 90 | 26 | 52 | 0 | 5 | 0 | 0 | 34 | 18 | 0 | 33 | 17 | 88 | 163 | 8 | 21 | 0 | 0 | 42 | 53 | 0 | 163 | 165 | 60 | 50 | 0 | 192 | 18 | 0 | 9 | 310 | 16 | 11 | 0 | 0 | 0 | 0 | 0 | 0 | 10 | 5 | 0 | 78 | 0 | 375 | 85 | 66 | 26 | 0 | 0 | 54 | 0 | 17 | 116 | 0 | 400 | 0 | 21 | 0 | 0 | 0 | 18 | 3 |  | 881 | 0 | 280 | 0 | 0 | 0 | 0 | 0 | 0 | 0 | 0 | 86 | 17 | 0 | 0 | 0 | 60 | 0 | 0 | 0 | 0 | 0 | 0 | 0 | 0 | 22 | 0 | 5 | 0 | 0 | 150 | 0 | 0 | 0 | 0 | 156 | 0 | 12 | 0 | 165 | 0 | 339 | 0 | 0 | 0 | 0 | 0 | 0 | 2 | 0 | 300 | 120 | 0 | 0 | 0 |  | 5928 | 2595 | 8523 | 4369 | 881 | 1750 | 913 | 450 | 25 | 16 | 88 | 31 | 0 | 74.8
10:00 | 0 | 0 | 0 | 185 | 0 | 17 | 0 | 352 | 256 |  | 0 | 300 | 270 | 0 | 0 | 0 | 180 | 0 | 0 | 5 | 24 | 16 | 0 | 0 | 0 | 0 | 54 | 0 | 45 | 19 | 25 | 30 | 30 | 33 | 30 | 0 | 0 | 25 | 100 | 0 | 17 | 203 | 0 | 0 | 0 |  | 4 | 0 | 0 | 80 | 0 | 0 | 22 | 2 | 80 | 0 | 0 | 320 | 295 | 183 | 8 | 88 | 26 | 52 | 0 | 5 | 0 | 0 | 34 | 18 | 11 | 33 | 17 | 100 | 153 | 8 | 21 | 0 | 0 | 42 | 53 | 0 | 163 | 164 | 61 | 79 | 0 | 219 | 18 | 0 | 9 | 300 | 16 | 11 | 0 | 10 | 0 | 0 | 0 | 0 | 34 | 6 | 20 | 115 | 0 | 367 | 85 | 90 | 71 | 1 | 0 | 54 | 9 | 34 | 114 | 0 | 401 | 0 | 27 | 32 | 0 | 0 | 18 | 5 |  | 881 | 0 | 280 | 0 | 0 | 0 | 0 | 0 | 0 | 0 | 0 | 86 | 17 | 0 | 0 | 0 | 55 | 0 | 0 | 0 | 0 | 0 | 0 | 0 | 0 | 22 | 0 | 5 | 0 | 0 | 150 | 0 | 0 | 0 | 0 | 149 | 0 | 12 | 0 | 156 | 0 | 326 | 0 | 0 | 0 | 0 | 0 | 0 | 3 | 0 | 300 | 120 | 0 | 0 | 0 |  | 6404 | 2562 | 8966 | 4454 | 881 | 1741 | 1257 | 450 | 25 | 16 | 100 | 42 | 0 | 74.82
11:00 | 0 | 0 | 0 | 185 | 0 | 56 | 0 | 348 | 238 |  | 0 | 300 | 275 | 0 | 0 | 0 | 180 | 0 | 0 | 50 | 64 | 16 | 0 | 0 | 0 | 0 | 54 | 0 | 55 | 19 | 25 | 30 | 30 | 33 | 46 | 0 | 0 | 25 | 100 | 0 | 17 | 203 | 0 | 100 | 0 |  | 24 | 0 | 0 | 50 | 0 | 0 | 22 | 2 | 80 | 0 | 0 | 305 | 320 | 200 | 8 | 90 | 26 | 52 | 0 | 5 | 0 | 0 | 25 | 18 | 11 | 33 | 17 | 106 | 153 | 8 | 21 | 1 | 0 | 42 | 50 | 0 | 163 | 111 | 61 | 81 | 0 | 219 | 18 | 0 | 9 | 295 | 16 | 11 | 0 | 15 | 0 | 0 | 0 | 0 | 33 | 16 | 10 | 155 | 0 | 367 | 65 | 90 | 105 | 2 | 0 | 54 | 34 | 34 | 118 | 0 | 394 | 0 | 28 | 35 | 0 | 0 | 18 | 4 |  | 880 | 0 | 290 | 0 | 0 | 0 | 0 | 0 | 0 | 0 | 0 | 86 | 17 | 0 | 0 | 0 | 60 | 0 | 0 | 0 | 0 | 0 | 0 | 0 | 0 | 3 | 0 | 2 | 0 | 0 | 150 | 0 | 0 | 0 | 0 | 130 | 0 | 12 | 0 | 130 | 0 | 278 | 0 | 0 | 0 | 0 | 0 | 0 | 4 | 0 | 300 | 120 | 0 | 0 | 0 |  | 6679 | 2462 | 9141 | 4486 | 880 | 1689 | 1434 | 450 | 25 | 16 | 106 | 55 | 0 | 74.84
12:00 | 0 | 0 | 0 | 185 | 0 | 86 | 0 | 349 | 211 |  | 0 | 300 | 280 | 0 | 0 | 0 | 221 | 0 | 0 | 50 | 64 | 16 | 0 | 0 | 0 | 0 | 54 | 0 | 55 | 0 | 25 | 31 | 33 | 33 | 49 | 0 | 0 | 25 | 100 | 0 | 17 | 207 | 0 | 100 | 0 |  | 24 | 0 | 0 | 50 | 0 | 0 | 22 | 3 | 80 | 0 | 0 | 295 | 315 | 199 | 8 | 90 | 26 | 51 | 0 | 5 | 0 | 0 | 25 | 18 | 11 | 33 | 17 | 106 | 150 | 0 | 21 | 1 | 0 | 42 | 50 | 0 | 163 | 164 | 61 | 84 | 0 | 219 | 18 | 0 | 9 | 310 | 16 | 11 | 0 | 15 | 0 | 0 | 0 | 0 | 33 | 8 | 10 | 155 | 0 | 384 | 65 | 90 | 105 | 2 | 0 | 54 | 34 | 34 | 120 | 0 | 393 | 0 | 36 | 35 | 0 | 0 | 18 | 3 |  | 881 | 0 | 290 | 0 | 0 | 0 | 0 | 0 | 0 | 0 | 0 | 86 | 18 | 0 | 0 | 0 | 60 | 0 | 0 | 5 | 0 | 0 | 0 | 0 | 0 | 15 | 0 | 2 | 0 | 0 | 150 | 0 | 0 | 0 | 0 | 142 | 0 | 12 | 0 | 138 | 0 | 404 | 0 | 0 | 0 | 0 | 0 | 0 | 4 | 0 | 300 | 120 | 0 | 0 | 0 |  | 6782 | 2627 | 9409 | 4587 | 881 | 1849 | 1436 | 450 | 25 | 21 | 106 | 54 | 0 | 74.87
13:00 | 0 | 0 | 0 | 185 | 0 | 93 | 0 | 349 | 200 |  | 0 | 300 | 230 | 0 | 0 | 0 | 227 | 0 | 0 | 70 | 64 | 16 | 0 | 0 | 0 | 0 | 54 | 0 | 55 | 13 | 25 | 31 | 33 | 33 | 51 | 0 | 0 | 25 | 100 | 0 | 17 | 203 | 0 | 100 | 0 |  | 22 | 0 | 0 | 100 | 0 | 0 | 22 | 10 | 80 | 0 | 0 | 275 | 300 | 183 | 8 | 87 | 26 | 52 | 0 | 5 | 0 | 0 | 25 | 18 | 11 | 33 | 17 | 90 | 138 | 0 | 21 | 1 | 0 | 42 | 50 | 0 | 163 | 164 | 61 | 82 | 0 | 219 | 18 | 0 | 9 | 300 | 16 | 11 | 0 | 32 | 0 | 0 | 0 | 0 | 33 | 11 | 50 | 155 | 0 | 366 | 82 | 90 | 105 | 1 | 0 | 54 | 41 | 34 | 115 | 10 | 400 | 0 | 17 | 58 | 0 | 0 | 18 | 5 |  | 880 | 0 | 350 | 0 | 0 | 0 | 0 | 0 | 0 | 0 | 0 | 86 | 18 | 0 | 0 | 0 | 60 | 0 | 0 | 5 | 0 | 0 | 0 | 8 | 0 | 15 | 0 | 5 | 0 | 0 | 150 | 0 | 0 | 0 | 0 | 147 | 0 | 12 | 0 | 144 | 0 | 359 | 0 | 0 | 0 | 0 | 0 | 0 | 4 | 0 | 310 | 115 | 0 | 0 | 1 |  | 6810 | 2669 | 9479 | 4599 | 880 | 1791 | 1573 | 460 | 25 | 21 | 90 | 40 | 0 | 74.9
14:00 | 0 | 0 | 0 | 185 | 0 | 94 | 0 | 338 | 202 |  | 0 | 300 | 270 | 0 | 0 | 0 | 150 | 0 | 0 | 100 | 64 | 16 | 0 | 0 | 0 | 0 | 54 | 0 | 55 | 19 | 25 | 30 | 33 | 33 | 45 | 0 | 0 | 25 | 100 | 0 | 17 | 203 | 0 | 100 | 0 |  | 23 | 0 | 0 | 70 | 0 | 0 | 22 | 6 | 80 | 0 | 0 | 260 | 295 | 183 | 8 | 90 | 26 | 51 | 0 | 5 | 0 | 0 | 25 | 18 | 11 | 33 | 17 | 104 | 138 | 8 | 21 | 1 | 0 | 42 | 53 | 0 | 110 | 162 | 61 | 83 | 0 | 219 | 18 | 0 | 9 | 290 | 16 | 11 | 0 | 95 | 0 | 0 | 0 | 0 | 25 | 15 | 20 | 155 | 0 | 330 | 85 | 90 | 105 | 2 | 0 | 54 | 51 | 34 | 121 | 10 | 400 | 0 | 19 | 72 | 0 | 0 | 18 | 16 |  | 880 | 0 | 300 | 0 | 0 | 0 | 0 | 0 | 0 | 0 | 0 | 86 | 20 | 0 | 0 | 0 | 50 | 0 | 0 | 8 | 0 | 0 | 0 | 8 | 0 | 19 | 0 | 5 | 0 | 0 | 150 | 0 | 0 | 0 | 0 | 146 | 0 | 12 | 0 | 151 | 0 | 335 | 0 | 0 | 0 | 0 | 0 | 0 | 2 | 0 | 330 | 120 | 0 | 0 | 0 |  | 6744 | 2622 | 9366 | 4407 | 880 | 1717 | 1674 | 480 | 25 | 24 | 104 | 55 | 0 | 0
15:00 | 0 | 0 | 0 | 185 | 0 | 92 | 0 | 359 | 211 |  | 0 | 300 | 290 | 0 | 0 | 0 | 150 | 0 | 0 | 100 | 64 | 16 | 0 | 0 | 0 | 0 | 54 | 0 | 55 | 19 | 25 | 30 | 33 | 33 | 42 | 0 | 0 | 25 | 100 | 0 | 17 | 218 | 0 | 100 | 0 |  | 22 | 0 | 0 | 70 | 0 | 0 | 22 | 2 | 80 | 0 | 0 | 290 | 320 | 192 | 8 | 89 | 26 | 51 | 0 | 5 | 0 | 0 | 25 | 19 | 11 | 33 | 20 | 104 | 138 | 8 | 21 | 1 | 0 | 42 | 53 | 0 | 110 | 163 | 60 | 83 | 0 | 219 | 18 | 0 | 9 | 300 | 16 | 11 | 0 | 90 | 0 | 0 | 0 | 0 | 15 | 3 | 20 | 157 | 0 | 350 | 85 | 90 | 105 | 1 | 0 | 54 | 51 | 34 | 115 | 10 | 395 | 0 | 12 | 72 | 0 | 0 | 18 | 3 |  | 880 | 0 | 300 | 0 | 0 | 0 | 0 | 0 | 0 | 0 | 0 | 86 | 19 | 0 | 0 | 0 | 55 | 0 | 0 | 8 | 0 | 0 | 0 | 8 | 0 | 18 | 0 | 5 | 0 | 0 | 150 | 0 | 0 | 0 | 0 | 153 | 0 | 12 | 0 | 158 | 0 | 347 | 0 | 0 | 0 | 0 | 0 | 0 | 4 | 0 | 330 | 120 | 0 | 0 | 1 |  | 6839 | 2654 | 9493 | 4544 | 880 | 1740 | 1671 | 480 | 25 | 24 | 104 | 25 | 0 | 0
16:00 | 0 | 0 | 0 | 185 | 0 | 94 | 0 | 351 | 220 |  | 0 | 300 | 270 | 0 | 0 | 0 | 150 | 0 | 0 | 100 | 64 | 16 | 0 | 0 | 0 | 0 | 54 | 0 | 55 | 19 | 25 | 30 | 25 | 33 | 42 | 0 | 0 | 25 | 100 | 0 | 17 | 204 | 0 | 100 | 0 |  | 22 | 0 | 0 | 70 | 0 | 0 | 22 | 2 | 80 | 0 | 0 | 260 | 290 | 184 | 8 | 86 | 26 | 51 | 0 | 25 | 0 | 0 | 25 | 19 | 11 | 33 | 20 | 106 | 158 | 8 | 21 | 1 | 0 | 42 | 50 | 0 | 110 | 163 | 61 | 83 | 0 | 220 | 18 | 0 | 9 | 300 | 16 | 11 | 0 | 45 | 0 | 0 | 0 | 0 | 15 | 2 | 20 | 155 | 0 | 328 | 85 | 90 | 105 | 2 | 0 | 54 | 51 | 34 | 115 | 10 | 400 | 0 | 7 | 35 | 0 | 0 | 18 | 8 |  | 880 | 0 | 300 | 0 | 0 | 0 | 0 | 0 | 0 | 0 | 0 | 86 | 19 | 0 | 0 | 0 | 55 | 0 | 0 | 0 | 0 | 0 | 0 | 8 | 0 | 18 | 0 | 5 | 0 | 0 | 150 | 0 | 0 | 0 | 0 | 160 | 0 | 12 | 0 | 163 | 0 | 347 | 0 | 0 | 0 | 0 | 0 | 0 | 4 | 0 | 330 | 120 | 0 | 0 | 1 |  | 6669 | 2658 | 9327 | 4460 | 880 | 1768 | 1567 | 480 | 25 | 16 | 106 | 25 | 0 | 0
17:00 | 0 | 0 | 0 | 185 | 0 | 94 | 0 | 340 | 223 |  | 0 | 300 | 265 | 0 | 0 | 0 | 70 | 0 | 0 | 100 | 64 | 16 | 0 | 0 | 0 | 0 | 54 | 0 | 55 | 19 | 25 | 24 | 33 | 33 | 42 | 0 | 0 | 25 | 100 | 0 | 17 | 204 | 0 | 100 | 0 |  | 24 | 0 | 0 | 70 | 0 | 0 | 22 | 11 | 80 | 0 | 0 | 260 | 300 | 184 | 8 | 90 | 26 | 51 | 0 | 51 | 0 | 0 | 25 | 19 | 11 | 33 | 20 | 102 | 159 | 8 | 21 | 0 | 10 | 42 | 53 | 0 | 110 | 164 | 61 | 84 | 0 | 179 | 18 | 0 | 9 | 290 | 16 | 11 | 0 | 15 | 0 | 0 | 0 | 0 | 15 | 2 | 20 | 155 | 0 | 330 | 85 | 90 | 105 | 1 | 0 | 54 | 51 | 34 | 114 | 10 | 400 | 0 | 3 | 35 | 0 | 0 | 18 | 5 |  | 880 | 0 | 270 | 0 | 0 | 0 | 0 | 0 | 0 | 0 | 0 | 85 | 14 | 0 | 0 | 0 | 55 | 0 | 0 | 0 | 0 | 0 | 0 | 8 | 0 | 22 | 0 | 5 | 0 | 0 | 150 | 0 | 0 | 0 | 0 | 143 | 0 | 12 | 0 | 165 | 0 | 315 | 0 | 0 | 0 | 0 | 0 | 0 | 3 | 0 | 300 | 120 | 0 | 0 | 0 |  | 6552 | 2547 | 9099 | 4312 | 880 | 1767 | 1533 | 450 | 25 | 16 | 102 | 14 | 0 | 0
18:00 | 0 | 0 | 0 | 185 | 0 | 98 | 0 | 289 | 228 |  | 0 | 270 | 290 | 0 | 0 | 0 | 70 | 0 | 0 | 100 | 64 | 16 | 0 | 0 | 0 | 0 | 54 | 0 | 55 | 19 | 25 | 30 | 33 | 33 | 42 | 0 | 0 | 25 | 100 | 0 | 17 | 213 | 0 | 100 | 0 |  | 24 | 0 | 17 | 70 | 0 | 0 | 22 | 9 | 80 | 0 | 0 | 285 | 320 | 199 | 8 | 90 | 26 | 51 | 0 | 51 | 0 | 0 | 27 | 19 | 0 | 33 | 20 | 104 | 158 | 8 | 21 | 0 | 10 | 42 | 53 | 0 | 110 | 164 | 61 | 84 | 0 | 180 | 18 | 0 | 10 | 295 | 16 | 11 | 0 | 14 | 0 | 0 | 0 | 0 | 15 | 1 | 20 | 155 | 6 | 323 | 85 | 90 | 105 | 0 | 0 | 54 | 34 | 34 | 120 | 10 | 350 | 0 | 0 | 35 | 0 | 0 | 18 | 2 |  | 880 | 0 | 270 | 0 | 0 | 0 | 0 | 0 | 0 | 0 | 0 | 86 | 19 | 0 | 0 | 0 | 55 | 0 | 0 | 0 | 0 | 0 | 0 | 8 | 0 | 22 | 0 | 5 | 0 | 0 | 150 | 0 | 0 | 0 | 0 | 130 | 0 | 12 | 0 | 159 | 0 | 345 | 0 | 0 | 0 | 0 | 0 | 0 | 1 | 0 | 280 | 120 | 0 | 0 | 0 |  | 6523 | 2542 | 9065 | 4250 | 880 | 1785 | 1554 | 430 | 25 | 33 | 104 | 4 | 0 | 0
18:30 | 0 | 0 | 0 | 0 | 0 | 0 | 0 | 0 | 0 |  | 0 | 0 | 0 | 0 | 0 | 0 | 0 | 0 | 0 | 0 | 0 | 0 | 0 | 0 | 0 | 0 | 0 | 0 | 0 | 0 | 0 | 0 | 0 | 0 | 0 | 0 | 0 | 0 | 0 | 0 | 0 | 0 | 0 | 0 | 0 |  | 0 | 0 | 0 | 0 | 0 | 0 | 0 | 0 | 0 | 0 | 0 | 0 | 0 | 0 | 0 | 0 | 0 | 0 | 0 | 0 | 0 | 0 | 0 | 0 | 0 | 0 | 0 | 0 | 0 | 0 | 0 | 0 | 0 | 0 | 0 | 0 | 0 | 0 | 0 | 0 | 0 | 0 | 0 | 0 | 0 | 0 | 0 | 0 | 0 | 0 | 0 | 0 | 0 | 0 | 0 | 0 | 0 | 0 | 0 | 0 | 0 | 0 | 0 | 0 | 0 | 0 | 0 | 0 | 0 | 0 | 0 | 0 | 0 | 0 | 0 | 0 | 0 | 0 |  | 0 | 0 | 0 | 0 | 0 | 0 | 0 | 0 | 0 | 0 | 0 | 0 | 0 | 0 | 0 | 0 | 0 | 0 | 0 | 0 | 0 | 0 | 0 | 0 | 0 | 0 | 0 | 0 | 0 | 0 | 0 | 0 | 0 | 0 | 0 | 0 | 0 | 0 | 0 | 0 | 0 | 0 | 0 | 0 | 0 | 0 | 0 | 0 | 0 | 0 | 0 | 0 | 0 | 0 | 0 |  | 0 | 0 | 0 | 0 | 0 | 0 | 0 | 0 | 0 | 0 | 0 | 0 | 0 | 0
19:00 | 0 | 0 | 0 | 185 | 0 | 99 | 0 | 283 | 230 |  | 0 | 300 | 290 | 0 | 0 | 0 | 70 | 0 | 0 | 100 | 75 | 64 | 7 | 0 | 0 | 0 | 54 | 17 | 55 | 19 | 25 | 20 | 33 | 33 | 42 | 0 | 0 | 25 | 100 | 0 | 17 | 229 | 0 | 100 | 0 |  | 24 | 0 | 87 | 100 | 0 | 15 | 22 | 9 | 80 | 0 | 0 | 325 | 340 | 214 | 8 | 90 | 26 | 52 | 0 | 51 | 0 | 26 | 25 | 19 | 11 | 33 | 21 | 118 | 158 | 8 | 21 | 0 | 10 | 42 | 53 | 0 | 110 | 162 | 61 | 81 | 0 | 190 | 18 | 0 | 10 | 305 | 16 | 11 | 0 | 50 | 0 | 0 | 14 | 0 | 20 | 0 | 100 | 161 | 30 | 409 | 115 | 90 | 105 | 0 | 0 | 54 | 51 | 100 | 120 | 18 | 350 | 17 | 0 | 68 | 0 | 0 | 18 | 0 |  | 880 | 0 | 270 | 0 | 0 | 0 | 0 | 0 | 0 | 0 | 0 | 86 | 23 | 0 | 0 | 0 | 55 | 0 | 10 | 56 | 26 | 16 | 19 | 25 | 0 | 22 | 0 | 5 | 0 | 0 | 150 | 0 | 0 | 0 | 0 | 130 | 0 | 12 | 0 | 168 | 0 | 370 | 70 | 0 | 19 | 0 | 50 | 0 | 0 | 15 | 280 | 130 | 0 | 0 | 0 |  | 7314 | 2887 | 10201 | 4440 | 880 | 1865 | 2181 | 430 | 25 | 262 | 118 | 0 | 0 | 0
19:30 | 0 | 0 | 0 | 185 | 0 | 99 | 0 | 283 | 230 |  | 0 | 300 | 285 | 0 | 0 | 30 | 190 | 0 | 0 | 100 | 102 | 120 | 72 | 0 | 0 | 0 | 54 | 55 | 55 | 19 | 25 | 20 | 33 | 33 | 42 | 0 | 0 | 25 | 100 | 0 | 17 | 203 | 0 | 100 | 0 |  | 24 | 0 | 87 | 100 | 0 | 44 | 22 | 10 | 80 | 0 | 0 | 265 | 295 | 183 | 8 | 86 | 26 | 52 | 0 | 51 | 0 | 38 | 25 | 19 | 11 | 33 | 21 | 112 | 158 | 8 | 21 | 0 | 10 | 42 | 53 | 0 | 130 | 164 | 62 | 81 | 0 | 218 | 18 | 0 | 10 | 270 | 16 | 11 | 0 | 145 | 0 | 0 | 110 | 0 | 25 | 0 | 100 | 160 | 30 | 366 | 115 | 90 | 105 | 0 | 0 | 54 | 68 | 100 | 121 | 30 | 400 | 53 | 0 | 126 | 0 | 0 | 35 | 0 |  | 880 | 0 | 350 | 0 | 0 | 0 | 0 | 0 | 0 | 0 | 0 | 86 | 25 | 0 | 0 | 0 | 50 | 18 | 10 | 86 | 35 | 43 | 36 | 52 | 0 | 22 | 0 | 5 | 0 | 0 | 150 | 0 | 0 | 0 | 0 | 130 | 0 | 12 | 0 | 165 | 0 | 370 | 85 | 0 | 55 | 0 | 95 | 0 | 0 | 100 | 340 | 202 | 0 | 0 | 0 |  | 7874 | 3402 | 11276 | 4504 | 880 | 1925 | 2945 | 490 | 25 | 395 | 112 | 0 | 0 | 0
20:00 | 0 | 0 | 0 | 185 | 0 | 99 | 0 | 283 | 226 |  | 0 | 300 | 275 | 0 | 0 | 30 | 160 | 0 | 0 | 100 | 102 | 150 | 25 | 0 | 0 | 0 | 54 | 17 | 55 | 19 | 25 | 30 | 33 | 33 | 42 | 0 | 0 | 25 | 100 | 0 | 17 | 204 | 0 | 100 | 0 |  | 24 | 0 | 102 | 70 | 0 | 45 | 22 | 19 | 80 | 0 | 0 | 260 | 300 | 183 | 8 | 86 | 26 | 52 | 0 | 51 | 0 | 42 | 25 | 19 | 11 | 33 | 21 | 122 | 156 | 8 | 21 | 0 | 10 | 42 | 53 | 0 | 110 | 163 | 62 | 81 | 0 | 218 | 18 | 0 | 10 | 280 | 16 | 11 | 0 | 180 | 0 | 0 | 188 | 0 | 68 | 0 | 20 | 160 | 30 | 341 | 115 | 90 | 105 | 0 | 0 | 54 | 68 | 80 | 121 | 10 | 400 | 53 | 0 | 126 | 0 | 0 | 33 | 0 |  | 880 | 0 | 350 | 0 | 0 | 0 | 0 | 0 | 0 | 0 | 0 | 86 | 26 | 0 | 0 | 0 | 50 | 43 | 10 | 91 | 35 | 0 | 40 | 52 | 0 | 22 | 0 | 8 | 0 | 0 | 150 | 0 | 0 | 0 | 0 | 130 | 0 | 12 | 0 | 159 | 0 | 373 | 91 | 0 | 96 | 0 | 105 | 0 | 0 | 100 | 350 | 201 | 0 | 0 | 0 |  | 7791 | 3460 | 11251 | 4454 | 880 | 1923 | 2869 | 500 | 25 | 478 | 122 | 0 | 0 | 0
21:00 | 0 | 0 | 0 | 185 | 0 | 101 | 0 | 283 | 220 |  | 0 | 300 | 290 | 0 | 0 | 15 | 222 | 0 | 0 | 100 | 102 | 150 | 0 | 0 | 0 | 0 | 54 | 17 | 55 | 19 | 25 | 30 | 33 | 33 | 42 | 0 | 0 | 25 | 100 | 0 | 17 | 204 | 0 | 100 | 0 |  | 24 | 0 | 102 | 30 | 0 | 12 | 22 | 29 | 80 | 0 | 0 | 260 | 296 | 184 | 8 | 90 | 26 | 53 | 0 | 51 | 0 | 0 | 25 | 19 | 11 | 33 | 21 | 114 | 154 | 8 | 21 | 0 | 10 | 42 | 53 | 0 | 110 | 162 | 62 | 84 | 0 | 219 | 18 | 0 | 10 | 290 | 16 | 5 | 0 | 95 | 0 | 0 | 190 | 0 | 129 | 0 | 20 | 160 | 30 | 365 | 115 | 90 | 105 | 0 | 0 | 54 | 68 | 100 | 120 | 10 | 400 | 17 | 0 | 54 | 0 | 0 | 36 | 0 |  | 881 | 0 | 360 | 0 | 0 | 0 | 0 | 0 | 0 | 0 | 0 | 86 | 27 | 0 | 0 | 0 | 45 | 43 | 10 | 96 | 0 | 0 | 38 | 52 | 0 | 22 | 0 | 8 | 0 | 0 | 150 | 0 | 0 | 0 | 0 | 174 | 0 | 12 | 0 | 175 | 0 | 411 | 91 | 0 | 70 | 0 | 113 | 0 | 0 | 35 | 380 | 202 | 0 | 0 | 0 |  | 7634 | 3481 | 11115 | 4598 | 881 | 1983 | 2545 | 530 | 25 | 439 | 114 | 0 | 0 | 0
22:00 | 0 | 0 | 0 | 185 | 0 | 100 | 0 | 283 | 225 |  | 0 | 300 | 300 | 0 | 0 | 15 | 221 | 0 | 0 | 100 | 102 | 150 | 0 | 0 | 0 | 0 | 54 | 17 | 55 | 19 | 25 | 30 | 33 | 33 | 42 | 0 | 0 | 25 | 100 | 0 | 17 | 207 | 0 | 100 | 0 |  | 24 | 0 | 102 | 30 | 0 | 0 | 22 | 33 | 80 | 0 | 0 | 275 | 315 | 192 | 8 | 91 | 26 | 53 | 0 | 51 | 0 | 0 | 25 | 19 | 11 | 33 | 21 | 106 | 155 | 8 | 21 | 0 | 10 | 42 | 53 | 0 | 163 | 162 | 61 | 84 | 0 | 219 | 18 | 0 | 9 | 295 | 16 | 11 | 0 | 15 | 0 | 0 | 195 | 0 | 90 | 0 | 20 | 164 | 30 | 375 | 115 | 90 | 105 | 0 | 0 | 54 | 68 | 80 | 122 | 10 | 400 | 0 | 0 | 17 | 0 | 0 | 36 | 0 |  | 880 | 0 | 360 | 0 | 0 | 0 | 0 | 0 | 0 | 0 | 0 | 86 | 28 | 0 | 0 | 0 | 0 | 43 | 0 | 96 | 0 | 0 | 0 | 52 | 0 | 22 | 0 | 8 | 0 | 0 | 150 | 0 | 0 | 0 | 0 | 175 | 0 | 12 | 0 | 198 | 0 | 418 | 91 | 0 | 70 | 0 | 113 | 0 | 0 | 0 | 460 | 201 | 0 | 0 | 0 |  | 7568 | 3463 | 11031 | 4638 | 880 | 2055 | 2326 | 610 | 25 | 391 | 106 | 0 | 0 | 0
23:00 | 0 | 0 | 0 | 185 | 0 | 100 | 0 | 283 | 226 |  | 0 | 300 | 285 | 0 | 0 | 0 | 224 | 0 | 0 | 100 | 64 | 150 | 0 | 0 | 0 | 0 | 54 | 0 | 55 | 19 | 25 | 30 | 33 | 33 | 42 | 0 | 0 | 25 | 100 | 0 | 17 | 203 | 0 | 100 | 0 |  | 24 | 0 | 102 | 70 | 0 | 0 | 22 | 39 | 80 | 0 | 0 | 260 | 300 | 182 | 8 | 91 | 26 | 53 | 0 | 51 | 0 | 0 | 25 | 19 | 11 | 33 | 21 | 108 | 155 | 8 | 21 | 0 | 10 | 42 | 53 | 0 | 163 | 162 | 62 | 84 | 0 | 219 | 18 | 0 | 9 | 290 | 16 | 11 | 0 | 0 | 0 | 0 | 130 | 0 | 65 | 0 | 50 | 174 | 30 | 367 | 115 | 99 | 105 | 0 | 0 | 54 | 80 | 100 | 121 | 10 | 400 | 0 | 0 | 17 | 0 | 0 | 36 | 0 |  | 880 | 0 | 360 | 0 | 0 | 0 | 0 | 0 | 0 | 0 | 0 | 86 | 27 | 0 | 0 | 0 | 0 | 43 | 0 | 97 | 0 | 0 | 0 | 52 | 0 | 22 | 0 | 8 | 0 | 0 | 150 | 0 | 0 | 0 | 0 | 156 | 0 | 12 | 0 | 186 | 0 | 412 | 91 | 0 | 70 | 0 | 113 | 0 | 0 | 0 | 460 | 202 | 0 | 0 | 0 |  | 7454 | 3427 | 10881 | 4559 | 880 | 2051 | 2256 | 610 | 25 | 392 | 108 | 0 | 0 | 0
24:00 | 0 | 0 | 0 | 185 | 0 | 100 | 0 | 284 | 263 |  | 0 | 300 | 250 | 0 | 0 | 0 | 228 | 0 | 0 | 100 | 32 | 98 | 0 | 0 | 0 | 0 | 54 | 0 | 55 | 19 | 25 | 30 | 33 | 33 | 42 | 0 | 0 | 25 | 100 | 0 | 17 | 203 | 0 | 100 | 0 |  | 24 | 0 | 102 | 100 | 0 | 0 | 22 | 37 | 80 | 0 | 0 | 260 | 300 | 182 | 8 | 87 | 26 | 53 | 0 | 51 | 0 | 0 | 25 | 19 | 11 | 33 | 21 | 110 | 171 | 8 | 21 | 0 | 10 | 42 | 53 | 0 | 163 | 163 | 62 | 84 | 0 | 218 | 18 | 0 | 9 | 280 | 16 | 11 | 0 | 0 | 0 | 0 | 100 | 0 | 0 | 0 | 100 | 165 | 30 | 367 | 115 | 99 | 105 | 0 | 0 | 54 | 110 | 52 | 120 | 10 | 400 | 0 | 0 | 0 | 0 | 0 | 36 | 0 |  | 880 | 0 | 360 | 0 | 0 | 0 | 0 | 0 | 0 | 0 | 0 | 85 | 27 | 0 | 0 | 0 | 0 | 43 | 0 | 97 | 0 | 0 | 0 | 52 | 0 | 22 | 0 | 8 | 0 | 0 | 150 | 0 | 0 | 0 | 0 | 155 | 0 | 12 | 0 | 180 | 0 | 377 | 17 | 0 | 70 | 0 | 113 | 0 | 0 | 0 | 420 | 202 | 0 | 0 | 0 |  | 7319 | 3270 | 10589 | 4568 | 880 | 2041 | 2055 | 570 | 25 | 340 | 110 | 0 | 0 | 0
KWH | 0 | 0 | 0 | 4378500 | 0 | 1565045 | 0 | 7871490 | 6280000 |  | 0 | 7106000 | 6609949 | 0 | 0 | 100785 | 4341984 | 0 | 0 | 1331866 | 1101312 | 998880 | 59415 | 0 | 0 | 0 | 1065600 | 98438 | 824914 | 359748 | 600000 | 693540 | 774900 | 828800 | 683520 | 0 | 0 | 604000 | 2400000 | 0 | 407685 | 4872160 | 0 | 1892100 | 0 |  | 356400 | 0 | 551086 | 1689720 | 0 | 101760 | 517200 | 379200 | 2076060 | 0 | 0 | 6862000 | 7083000 | 4711000 | 418181 | 2125550 | 592272 | 1217760 | 0 | 598057 | 0 | 59040 | 791174 | 426204 | 207360 | 799000 | 472190 | 2448000 | 3792040 | 177600 | 483408 | 5001 | 76000 | 984360 | 1105800 | 0 | 3402327 | 3603000 | 1474560 | 1764480 | 0 | 4940680 | 400000 | 0 | 230040 | 7109000 | 390576 | 258048 | 0 | 863127 | 0 | 0 | 868800 | 0 | 636048 | 70335 | 498240 | 3282240 | 205745 | 8430000 | 2398800 | 1791600 | 1906072 | 11400 | 0 | 1301298 | 1042940 | 951900 | 2806440 | 150720 | 9074800 | 116160 | 187340 | 767520 | 0 | 0 | 542880 | 61147 |  | 21278545 | 0 | 8070048 | 0 | 0 | 0 | 0 | 0 | 0 | 0 | 0 | 2079345 | 497000 | 0 | 0 | 0 | 1195000 | 191914 | 36484 | 466520 | 56480 | 31611 | 93482 | 410880 | 0 | 481440 | 0 | 140580 | 0 | 0 | 3679500 | 0 | 0 | 0 | 0 | 3896755 | 0 | 298623 | 0 | 4153064 | 0 | 8241945 | 493440 | 0 | 487872 | 0 | 565008 | 0 | 25336 | 229536 | 9232400 | 3478900 | 0 | 0 | 7260 |  | 160495317 | 69818968 | 230314285 | 108327322 | 21278545 | 44173798 | 37805495 | 12911900 | 604000 | 2397406 | 2448000 | 367819 | 0
Fuel Cost | 0 | 0 | 0 | 6436395 | 0 | 2065859.4 | 0 | 7950204.9 | 6468400 |  | 0 | 7745540 | 7337043.39 | 0 | 0 | 852641.1 | 4515663.36 | 0 | 0 | 10028950.98 | 10043965.44 | 9828979.2 | 547806.3 | 0 | 0 | 0 | 7778880 | 760925.74 | 8133652.04 | 269811 | 450000 | 0 | 0 | 0 | 6609638.4 | 0 | 0 | 163080 | 4344000 | 0 | 3787393.65 | 5310654.4 | 0 | 3216570 | 0 |  | 0 | 0 | 5345534.2 | 16136826 | 0 | 805939.2 | 651672 | 1126224 | 3072568.8 | 0 | 0 | 5077880 | 7083000 | 4334120 | 539453.49 | 2444382.5 | 669267.36 | 1704864 | 0 | 1022677.47 | 0 | 596304 | 7555711.7 | 541279.08 | 155520 | 1398250 | 354142.5 | 18360000 | 4019562.4 | 1612608 | 613928.16 | 79715.94 | 124640 | 1574976 | 1968324 | 0 | 3878652.78 | 3747120 | 2904883.2 | 3370156.8 | 0 | 8547376.4 | 876000 | 0 | 469281.6 | 7180090 | 292932 | 196116.48 | 0 | 6525240.12 | 0 | 0 | 4517760 | 0 | 6258712.32 | 822216.15 | 4060656 | 35612304 | 1450502.25 | 7839900 | 21877056 | 16930620 | 16601887.12 | 0 | 0 | 11334305.58 | 9167442.6 | 9499962 | 24051190.8 | 1003795.2 | 0 | 0 | 0 | 0 | 0 | 0 | 0 | 0 |  | 122564419.2 | 0 | 8473550.4 | 0 | 0 | 0 | 0 | 0 | 0 | 0 | 0 | 2349659.85 | 770350 | 0 | 0 | 0 | 2449750 | 1888433.76 | 370677.44 | 4128702 | 434896 | 427380.72 | 905840.58 | 3981427.2 | 0 | 924364.8 | 0 | 106419.06 | 0 | 0 | 19942890 | 0 | 0 | 0 | 0 | 5143716.6 | 0 | 447934.5 | 0 | 4859084.88 | 0 | 8159525.55 | 5151513.6 | 0 | 4629905.28 | 0 | 4384462.08 | 0 | 279962.8 | 1696271.04 | 40530236 | 0 | 0 | 0 | 0 |  | 412631584.5 | 245001373.34 | 657632957.84 | 112394996.33 | 122564419.2 | 47841698.39 | 271589271.85 | 60473126 | 163080 | 23064471.18 | 18360000 | 1181894.89 | 0
Yesterday Day Peak | 0 | 0 | 0 | 185 | 0 | 86 | 0 | 349 | 211 |  | 0 | 300 | 280 | 0 | 0 | 0 | 221 | 0 | 0 | 50 | 64 | 16 | 0 | 0 | 0 | 0 | 54 | 0 | 55 | 0 | 25 | 31 | 33 | 33 | 49 | 0 | 0 | 25 | 100 | 0 | 17 | 207 | 0 | 100 | 0 |  | 24 | 0 | 0 | 50 | 0 | 0 | 22 | 3 | 80 | 0 | 0 | 295 | 315 | 199 | 8 | 90 | 26 | 51 | 0 | 5 | 0 | 0 | 25 | 18 | 11 | 33 | 17 | 106 | 150 | 0 | 21 | 1 | 0 | 42 | 50 | 0 | 163 | 164 | 61 | 84 | 0 | 219 | 18 | 0 | 9 | 310 | 16 | 11 | 0 | 15 | 0 | 0 | 0 | 0 | 33 | 8 | 10 | 155 | 0 | 384 | 65 | 90 | 105 | 2 | 0 | 54 | 34 | 34 | 120 | 0 | 393 | 0 | 36 | 35 | 0 | 0 | 18 | 3 |  | 881 | 0 | 290 | 0 | 0 | 0 | 0 | 0 | 0 | 0 | 0 | 86 | 18 | 0 | 0 | 0 | 60 | 0 | 0 | 5 | 0 | 0 | 0 | 0 | 0 | 15 | 0 | 2 | 0 | 0 | 150 | 0 | 0 | 0 | 0 | 142 | 0 | 12 | 0 | 138 | 0 | 404 | 0 | 0 | 0 | 0 | 0 | 0 | 4 | 0 | 300 | 120 | 0 | 0 | 0 |  | 9409 | DayPeak
Yesterday Evening Peak | 0 | 0 | 0 | 185 | 0 | 99 | 0 | 283 | 230 | 0 | 0 | 300 | 285 | 0 | 0 | 30 | 190 | 0 | 0 | 100 | 102 | 120 | 72 | 0 | 0 | 0 | 54 | 55 | 55 | 19 | 25 | 20 | 33 | 33 | 42 | 0 | 0 | 25 | 100 | 0 | 17 | 203 | 0 | 100 | 0 | 0 | 24 | 0 | 87 | 100 | 0 | 44 | 22 | 10 | 80 | 0 | 0 | 265 | 295 | 183 | 8 | 86 | 26 | 52 | 0 | 51 | 0 | 38 | 25 | 19 | 11 | 33 | 21 | 112 | 158 | 8 | 21 | 0 | 10 | 42 | 53 | 0 | 130 | 164 | 62 | 81 | 0 | 218 | 18 | 0 | 10 | 270 | 16 | 11 | 0 | 145 | 0 | 0 | 110 | 0 | 25 | 0 | 100 | 160 | 30 | 366 | 115 | 90 | 105 | 0 | 0 | 54 | 68 | 100 | 121 | 30 | 400 | 53 | 0 | 126 | 0 | 0 | 35 | 0 |  | 880 | 0 | 350 | 0 | 0 | 0 | 0 | 0 | 0 | 0 | 0 | 86 | 25 | 0 | 0 | 0 | 50 | 18 | 10 | 86 | 35 | 43 | 36 | 52 | 0 | 22 | 0 | 5 | 0 | 0 | 150 | 0 | 0 | 0 | 0 | 130 | 0 | 12 | 0 | 165 | 0 | 370 | 85 | 0 | 55 | 0 | 95 | 0 | 0 | 100 | 340 | 202 | 0 | 0 | 0 |  | 11276 | EvPeak
Forecast for Evening | 0 | 0 | 0 | 185 | 0 | 100 | 0 | 300 | 250 | 0 | 0 | 300 | 300 | 0 | 0 | 55 | 220 | 0 | 0 | 100 | 102 | 150 | 75 | 0 | 0 | 0 | 54 | 55 | 55 | 19 | 25 | 30 | 33 | 33 | 42 | 0 | 0 | 25 | 100 | 0 | 17 | 220 | 0 | 100 | 0 | 0 | 22 |  | 100 | 100 | 0 | 45 | 22 | 20 | 80 | 0 | 0 | 330 | 330 | 220 | 8 | 90 | 26 | 55 | 0 | 51 | 0 | 50 | 25 | 22 | 11 | 33 | 21 | 180 | 170 | 8 | 21 | 0 | 10 | 42 | 51 | 0 | 163 | 164 | 62 | 83 | 0 | 225 | 18 | 0 | 10 | 341 | 16 | 11 | 200 | 250 | 300 | 100 | 175 | 100 | 130 | 0 | 100 | 160 | 130 | 400 | 115 | 90 | 105 | 0 | 300 | 54 | 110 | 100 | 113 | 100 | 400 | 90 | 0 | 126 | 116 | 0 | 35 |  |  | 895 | 0 | 400 | 0 | 0 | 220 | 0 | 0 | 20 | 60 | 0 | 86 | 25 | 110 | 0 | 0 | 50 | 50 | 40 | 100 | 35 | 43 | 40 | 52 | 35 | 22 | 0 | 11 | 0 | 0 | 150 | 10 | 10 | 0 | 0 | 200 | 0 | 11 | 100 | 200 | 0 | 400 | 90 | 200 | 90 | 100 | 113 | 0 | 0 | 113 | 622 | 220 |  | 110
Forecast for Day | 0 | 0 | 0 | 185 | 0 | 100 | 0 | 300 | 250 | 0 | 0 | 300 | 285 | 0 | 0 | 55 | 220 | 0 | 0 | 100 | 100 | 133 | 70 | 0 | 0 | 0 | 54 | 55 | 55 | 16 | 25 | 30 | 33 | 33 | 42 | 0 | 0 | 25 | 100 | 0 | 17 | 220 | 0 | 100 | 0 | 0 | 22 |  | 100 | 100 | 0 | 40 | 22 | 10 | 80 | 0 | 0 | 310 | 300 | 220 | 8 | 90 | 26 | 55 | 0 | 30 | 0 | 0 | 25 | 22 | 11 | 33 | 17 | 151 | 160 | 8 | 21 | 1.6 | 10 | 42 | 51 | 0 | 163 | 162 | 62 | 81 | 0 | 192 | 18 | 0 | 10 | 341 | 15 | 11 | 100 | 250 | 100 | 100 | 175 | 100 | 130 | 20 | 100 | 160 | 120 | 400 | 115 | 88 | 105 | 5 | 300 | 54 | 110 | 100 | 113 | 100 | 400 | 90 | 50 | 126 | 116 | 0 | 35 | 30 |  | 895 | 0 | 380 | 0 | 0 | 0 | 0 | 0 | 20 | 60 | 0 | 85 | 25 | 110 | 0 | 0 | 50 | 50 | 30 | 90 | 35 | 43 | 40 | 52 | 0 | 22 | 0 | 11 | 0 | 0 | 150 | 0 | 0 | 0 | 0 | 200 | 0 | 11 | 50 | 200 | 0 | 400 | 90 | 100 | 90 | 100 | 113 | 0 | 8 | 113 | 622 | 220 |  | 0 | 6
Generation at 08:00(Today) | 0 | 0 | 0 | 185 | 0 | 23 | 0 | 284 | 311 | 0 | 0 | 300 | 290 | 0 | 0 | 0 | 160 | 0 | 0 | 7 | 0 | 16 | 0 | 0 | 0 | 0 | 17 | 0 | 5 | 0 | 25 | 30 | 33 |  | 0 | 0 | 0 | 25 | 100 | 0 | 17 | 203 | 0 | 100 | 0 | 0 | 0 | 0 | 0 | 50 | 0 | 0 | 22 | 7 | 80 | 0 | 0 | 260 | 265 | 165 | 8 | 91 | 23 | 20 | 0 | 10 | 0 | 0 | 16 | 0 | 11 | 28 | 17 | 86 | 197 | 8 | 21 | 0 | 10 | 42 | 14 | 0 | 110 | 164 | 40 | 10 | 0 | 225 | 18 | 0 | 9 | 280 | 16 | 11 | 0 | 0 | 0 | 0 | 16 | 0 | 15 | 2 | 10 | 16 | 0 | 366 | 115 | 90 | 105 | 1 | 0 | 54 | 34 | 17 | 26 | 0 | 400 | 0 | 27 | 0 | 0 | 0 | 17 | 7 | 0 | 894 | 0 | 320 | 0 | 0 | 0 | 0 | 0 | 0 | 0 | 0 | 85 | 15 | 0 | 0 | 0 | 0 | 0 | 0 | 0 | 0 | 0 | 0 | 0 | 0 | 22 | 0 | 2 | 0 | 0 | 150 | 0 | 0 | 0 | 0 | 140 | 0 | 10 | 0 | 140 | 0 | 340 | 0 | 0 | 0 | 0 | 0 | 0 | 2 | 0 | 320 | 140 | 0 | 0 | 1 | 0
199
| Minimum Generation |  | 7929 | 7:00
| Highest Generation |  | 11276 | 19:30
| Day Peak Generation |  | 9409 | 12:00
| Evening Peak Generation |  | 11276 | 19:30
| HVDC Max Flow |  | 881 | 4:00
| HVDC EvPeak Flow |  | 880 | 19:30
| Load factor L.F |  | 85.1%

## P1
POWER GRID COMPANY OF BANGLADESH LTD.
|  |  | NATIONAL LOAD DESPATCH CENTER |  |  |  |  | QF-LDC-08
|  |  | DAILY REPORT |  |  |  |  | Page -1
[6 empty] | Reporting Date : | 2021-06-21
Till now the maximum generation is : - |  |  | 13792 | 20:00 | Hrs on | 2021-04-27
The Summary of Yesterday's |  | 2021-06-20 | Generation & Demand |  | Today's Actual Min Gen. & Probable Gen. & Demand
Day Peak Generation : |  | 9409 | MW Hour : | 12:00 | Min. Gen. at | 7:00 | 8241 | MW
Evening Peak Generation : |  | 11276 | MW Hour : | 19:30 | Available Max Generation : |  | 15113 | MW
E.P. Demand (at gen end) : |  | 11276 | MW Hour : | 19:30 | Max Demand (Evening) : |  | 12900 | MW
Maximum Generation : |  | 11276 | MW Hour : | 19:30 | Reserve(Generation end) |  | 2213 | MW
Total Gen. (MKWH) : |  | 230.3143 | System Load Factor : | 85.1% | Load Shed : |  | 0 | MW
EXPORT / IMPORT THROUGH EAST-WEST INTERCONNECTOR
Export from East grid to West grid :- Maximum |  |  | -81 | MW at | 19:30 | Energy |  | MKWHR.
Import from West grid to East grid :- Maximum |  |  | - | MW at | - | Energy | - | MKWHR.
| Water Level of Kaptai Lake at 6:00 A M on |  | 2021-06-21
Actual : | 75.09 | Ft.(MSL) , | Rule curve : | 81.3 | Ft.( MSL )
Gas Consumed : | Total = | 1228.05 | MMCFD. | Oil Consumed (PDB) :
[6 empty] | HSD : |  | Liter
[6 empty] | FO : |  | Liter
Cost of the Consumed Fuel (PDB+Pvt) : |  | Gas : | 160236694.72
: |  | Coal : | 60473126 | Oil : | 294653743.03 | Total : | 515363563.75
Load Shedding & Other Information
Area | Yesterday |  |  |  | Today
|  |  | Estimated Demand (S/S end) |  | Estimated Shedding (S/S end) |  | Rates of Shedding
| MW |  | MW |  |  | MW | (On Estimated Demand)
Dhaka | 0 | 0:00 | 4633.0469 |  |  | 0 | 0%
Chittagong Area | 0 | 0:00 | 1580.4594 |  |  | 0 | 0%
Khulna Area | 0 | 0:00 | 1416.9243 |  |  | 0 | 0%
Rajshahi Area | 0 | 0:00 | 1280.6249 |  |  | 0 | 0%
Cumilla Area | 0 | 0:00 | 1157.1089 |  |  | 0 | 0%
Mymensingh Area | 0 | 0:00 | 933.7584 |  |  | 0 | 0%
Sylhet Area | 0 | 0:00 | 515.72 |  |  | 0 | 0%
Barisal Area | 0 | 0:00 | 240.2485 |  |  | 0 | 0%
Rangpur Area | 0 | 0:00 | 720.1914 |  |  | 0 | 0%
Total | 0 |  | 12478.0827 |  |  | 0
Information of the Generating Units under shut down.
| Planned Shut- Down |  |  | Forced Shut- Down
1) Barapukuria ST: Unit-1,2
2) Ghorasal-3,4,7
3) Ashuganj-4
4) Kaptai-2
5) Raozan #2
6) Bhola 225 MW GT-2
7) Chandpur-150 MW ST
Additional Information of Machines, lines, Interruption / Forced Load shed etc.
a) Sikalbaha-150 MW GT was synchronized at 10:04.
b) Rampura 132 kV Bus-2 was under shut down from 10:43 to 17:36 for D/W.
c) Halishahar 132/33 kV T-3 transformer was under shut down from 10:23 to 12:58 for C/M.
d) Faridpur 132/33 kV T-1 transformer was under shut down from 08:16 to 08:53 for red hot maintenance
at LT Y-phase CB.
e) Gopalganj(O)-Gallamari 132 kV Ckt-1 & 2 tripped at 12:53 showing E/F relay.
f) Halishahar-Kulshi 132 kV Ckt-2 was under shut down from 13:35 to 15:02 for C/M.
g) Netrokona 132/33 kV T-1 & T-3 transformers were under shut down at 15:01 & 15:16 for D/W and were
switched on at 15:16 & 16:05 respectively.
h) Raozan #2 tripped at 00:42(21/6/21) showing E/F relay and was synchronized at 01:38(21/6/21).
i) Aminbazar 230/132 kV T-2 transformer tripped at 05:33(21/6/21) showing E/F relay at 132 kV end.
j) Kaliakoir-Bibiyana 400 kV Ckt-2 is under shut down since 06:57(21/6/21) for C/M.
k) Rajshahi new 132/33 kV T-2 transformer was under shut down from 07:25 to 08:52(21/6/21)due to red |  |  |  |  | About 6 MW power interruption occurred under Rajshahi S/S area
hot maintenance. |  |  |  |  | from 07:44 to 10:17(18/6/21)
l) Feni 132/33 kV T-1 transformer along with 33 kV Bus are under shut down since 07:48(21/6/21) for C/M. |  |  |  |  | About 17 MW power interruption occurred under Feni S/S area
Since 07:48(21/6/21).

## P2
EVENING PEAK GENERATION AND DAY LONG ENERGY DATA OF POWER STATIONS
| Date : | 2021-06-20 | [5 empty] | Page -2
Sl. |  |  |  |  | Present | Peak | Energy
No. | Name of the Power Stations |  | Producer | Installed Capacity | Capacity | Hour | Generated | Remarks
Generation
|  |  |  | Unit No. X Capacity | MW | MW | KWH
1 | Ghorasal Repowered CCPP:Unit-3 (GT |  | PDB | 1*260 | 260 | 0 | 0 | Under maint.
2 | Ghorasal Repowered CCPP Unit-4 |  | PDB | 1*210 | 180 | 0 | 0 | Under maint.
| Ghorasal TPP Unit-5 |  | PDB | 1*210 | 190 | 185 | 4378500
3 | Ghorasal 365 MW CCPP Unit-7 |  | PDB | 1*243+1*122 | 365 | 0 | 0 | Under maint.
4 | Ghorashal 78.5 MW PP(MAX) |  | QRPP | 2*40 | 0 | 0 | 0 | Contract Expired
5 | Ghorashal 108MW PP (Regent) |  | IPP | 34*3.35 | 108 | 99 | 1565045
6 | Haripur GTPP |  | SBU, PDB | 2*32 | 20 | 0 | 0 | Under maint.
7 | Haripur 412 MW CCPP |  | EGCB | 1*273+1*139 | 412 | 283 | 7871490 | FGMO
8 | Haripur 360MW CCPP(HPL) |  | IPP | 1*235+1*125 | 360 | 230 | 6280000 | Gas shortage
9 | Meghnaghat 450 MW CCPP(MPL) |  | IPP | 2*150+1*150 | 450 | 300 | 7106000 | Gas shortage
10 | Meghnaghat 100 MW(IEL) |  | QRPP | 12*8.9 | 100 | 0 | 0 | Contract Expired
11 | Meghnaghat CCPP(Summit) |  | IPP | 2*110+1*110 | 305 | 285 | 6609949 | Gas shortage
12 | Madanganj 102 PP(Summit) |  | QRPP | 6*17 | 0 | 0 | 0 | Contract Expired
13 | Madanganj-55 MW PP(Summit) |  | (IPP) | 3*17.08+1*11.3 | 55 | 30 | 100785 | Low demand
14 | Keraniganj 100 MW PP (Powerpac) |  | QRPP | 8*13.45 | 100 | 72 | 59415 | Engine problem
15 | Narshingdi 22 MW PP (Doreen) |  | SIPP, REB | 8*2.90 | 22 | 19 | 359748
16 | 210 MW Siddhirgonj TPP |  | PDB | 1*210 | 115 | 0 | 0 | Under maint.
17 | Siddhirgonj 2*120 MW GTPP |  | EGCB | 2*105 | 210 | 0 | 0 | Gas shortage
18 | Siddhirganj 100 PP(Dutch Bangla) |  | QRPP | 12*8.9 | 100 | 100 | 1331866
19 | Siddhirganj 335 MW CCPP |  | EGCB | 1*217+118 | 335 | 190 | 4341984 | Gas shortage
20 | Gagnagar 102 MW PP (Digital Power) |  | IPP | 12*8.924 | 102 | 102 | 1101312
21 | Katpotti 52 MW PP (Sinha) |  | IPP | 7*7.9 | 51 | 0 | 0 | Fuel shortage
22 | Kamalaghat 54 MW PP(Banco Energy) |  | IPP | 3*18 | 54 | 54 | 1065600
23 | Kodda 150MW PP |  | BPDB-RPCL | 9*17.06 | 149 | 120 | 998880 | Engine problem
24 | Manikganj 55 MW PP (Northern) |  | IPP | 3*19.3 | 55 | 55 | 98438
25 | Nababganj 55 MW PP (Southern power ) |  | IPP | 3*19.3 | 55 | 55 | 824914
26 | Bosila 108MW PP(CLC) |  | IPP | 12*8.775+1*3.5 | 108 | 0 | 0 | Fuel shortage
27 | Summit Power,(Madhabdi+Ashulia) |  | SIPP,REB | 3*3.67+4*8.73 | 80 | 45 | 1293540 | Engine problem
28 | Maona 33 MW PP(Summit) |  | SIPP,REB | 4*8.73 | 33 | 33 | 774900
29 | Rupganj 33 MW PP(Summit) |  | SIPP,REB | 4*8.73 | 33 | 33 | 828800
30 | Gazipur 52 MW PP |  | IPP | 6*8.9 | 52 | 42 | 683520 | Engine problem
31 | Tongi 80 MW GTPP |  | PDB | 1* 105 | 105 | 0 | 0 | Under maint.
32 | Kodda 300 MW PP Unit-2 (Summit) |  | IPP | 18*17.076 | 300 | 145 | 863127 | Low demand
33 | Keranigonj 300 MW PP (APR) |  | IPP | 256*1.4 | 300 | 0 | 0 | Reserve.
34 | Bramhangoan 100 MW PP (Aggreko) |  | IPP | 100 | 100 | 0 | 0 | Reserve.
35 | Aurahati 100MW PP (Aggreko) |  | IPP | 0.85*23+0.95*91 | 100 | 0 | 0 | Reserve.
36 | Kodda 149 MW PP Unit-1 (Summit) |  | IPP | 149 | 149 | 25 | 636048 | Low demand
37 | Gazipur 100 MW PP |  | RPCL | 100 MW | 105 | 90 | 1791600 | Engine problem
38 | Meghnaghat 104 MW PP (OPCL) |  | IPP | 18.5*6 | 104 | 53 | 116160 | Low demand
39 | Manikgonj 162MW PP(MPGL) |  | IPP | 9*18 | 162 | 126 | 767520 | Engine problem
40 | Spectra Solar Plant Ltd. |  | IPP | 35 | 35 | 0 | 61147
| Dhaka area Total |  |  |  | 5919 | 2771 | 51910288
41 | Chattogram TPP-1 |  | PDB | 1*210 | 180 | 100 | 2400000 | Gas shortage
| Chattogram TPP-2 |  | PDB | 1*210 | 180 | 0 | 0 | Gas shortage
42 | Raozan 25 MW PP |  | IPP | 3*8.9 | 25 | 17 | 407685 | Engine problem
43 | Teknaf 20MW PP (Solartech) |  | Teknaf Solartech Energy Ltd. | 20 | 20 | 0 | 70335
44 | Patenga 50MW PP (Baraka) |  | IPP | 8*6.98 | 50 | 44 | 101760
45 | Kaptai Hydro: Unit-1,2,3,4, 5 |  | PDB | 2*40+3*50 | 230 | 25 | 604000 | Low water level & Unit-2 under maint
46 | Sikalbaha 225MW |  | PDB | 1*150+1*175 | 225 | 203 | 4872160 | FGMO
47 | Sikalbaha Peaking GT |  | PDB | 1*150 | 150 | 100 | 1892100 | Machine problem
48 | Sikalbaha 105 MW PP (Baraka Sikalbaha) |  | IPP | 105 MW | 105 | 105 | 1906072
49 | Hathazari 100 MW peaking PP |  | PDB | 11*8.9 | 98 | 0 | 0 | Under S/D
50 | Dohazari -Kalaish 100 MW Peaking |  | PDB | 6*17 | 102 | 87 | 551086 | Low demand
51 | Juldah 100 MW Unit-1 (Acorn) |  | QRPP | 8*13.45 | 100 | 100 | 1689720
52 | Juldah 100 MW PP Unit-3 (Acorn) |  | IPP | 0 | 100 | 100 | 498240
53 | Barabkunda 22 MW PP (Regent) |  | SIPP, PDB | 8*2.90 | 22 | 22 | 517200
* | Malancha, Ctg. EPZ (United) |  |  | 5*8.73+3*9.34 | 0 | 10 | 379200
54 | Chattogram 108 MW PP (ECPV) |  | IPP | 16*7 | 108 | 0 | 0 | Fuel shortage
55 | Kaptai 7 MW Solar PP |  | PDB | 7.4 MW | 7 | 0 | 11400
56 | Anwara 300 MW PP (United) |  | IPP | 300 MW | 300 | 0 | 0 | Reserve.
57 | Jodiac Power |  | IPP | 3*18.55+1*3.6 | 54 | 54 | 1301298
58 | Karnaphuli Power Ltd. |  | IPP | 110 | 110 | 68 | 1042940 | Low demand
59 | Juldah unit-2 (Acorn) |  | IPP | 8*13.6 | 100 | 30 | 150720 | Transformer O/L
60 | Anlima Energy Ltd. |  | IPP | 6*21.2 | 116 | 0 | 0 | Transformer O/L
| Chattogram area Total |  |  |  | 2382 | 1065 | 18395916
61 | Ashuganj TPP Unit- 3 |  | APSCL | 1*150 | 135 | 80 | 2076060 | Gas Shortage
| Ashuganj TPP Unit- 4 |  | APSCL | 1*150 | 129 | 0 | 0 | Gas shortage
| Ashuganj TPP Unit- 5 |  | APSCL | 1*150 | 134 | 0 | 0 | Under maint.
62 | Ashuganj 225 MW CCPP |  | APSCL | 1*142+1*75 | 221 | 183 | 4711000 | Gas shortage
63 | Ashuganj 450 MW CCPP(North) |  | APSCL | 1*360 | 360 | 265 | 6862000 | Gas shortage
64 | Ashuganj 450 MW CCPP(South) |  | APSCL | 1*360 | 360 | 295 | 7083000 | Gas shortage
65 | Ashuganj 50 MW PP |  | APSCL | 14*3.968 | 45 | 26 | 592272 | Engine problem
66 | Ashuganj 55 MW PP (Precision) |  | RPP | 15*4 | 55 | 52 | 1217760 | Gas shortage
67 | Ashuganj 195MW PP (APSCL-United) |  | IPP | 20*9.73+1*16 | 195 | 8 | 418181 | Gas shortage
68 | Ashuganj 51 MW PP (Midland) |  | IPP | 6*9.34 | 51 | 51 | 598057
69 | Ashuganj 150MW PP (Midland) |  | IPP | 23*7.015 | 150 | 30 | 205745 | Low demand
70 | Titas 50 MW Peaking PP |  | PDB | 6*8.92 | 52 | 38 | 59040 | Low demand
71 | Chandpur 150 MW CCPP |  | PDB | 1*106+1*57 | 163 | 86 | 2125550 | ST under maint
72 | Chandpur 200MW (Desh energy) |  | IPP | 0 | 200 | 160 | 3282240 | Engine problem
73 | Feni 22MW PP (Doreen) |  | SIPP, PDB | 8*2.90 | 22 | 19 | 426204
74 | Feni 11 MW PP (Doreen) |  | SIPP, REB | 4*2.90 | 11 | 11 | 207360
** | Impoprt (Tripura) |  | Imported power | 0 | 160 | 112 | 2448000 | Bad weather.
75 | Jangalia 33MW PP (Summit) |  | SIPP, PDB | 4*8.73 | 33 | 33 | 799000
76 | Jangalia 52 MW PP (Lakdanavi) |  | IPP | 6*8.92 | 52 | 25 | 791174 | Engine problem
77 | Cumilla 25 MW PP (Summit) |  | SIPP, PDB | 3*3.67+2*6.97 | 25 | 21 | 472190 | Engine problem
78 | Daudkandi 200 MW PP (B.Trac) |  | IPP | 154*1.4 | 200 | 0 | 0 | Reserve.
79 | Feni Lanka Power |  | IPP | 7*18.415+1*9.78 | 114 | 100 | 951900 | Engine problem
80 | Chowmuhani 113 MW |  | IPP | 12*9.78+2*3.1 | 113 | 121 | 2806440
81 | Bhairob 54.5 MW |  | IPP | 3*18.2 | 54 | 35 | 542880 | 33 kV feeder fault.
| Cumilla Area Total |  |  |  | 3034 | 1751 | 38676053
82 | RPCL 210MW CCPP |  | IPP | 4*35+1*70 | 202 | 158 | 3792040 | Gas shortage
83 | Tangail 22 MW PP (Doreen) |  | SIPP, PDB | 8*2.90 | 22 | 21 | 483408
84 | Jamalpur 95 MW PP(Powerpac) |  | IPP | 12*8.924 | 95 | 8 | 177600 | Engine problem
85 | Sarishabari 3 MW Solar Plant |  | IPP | 1*3 | 3 | 0 | 5001
86 | Mymensingh 200 MW PP (United) |  | IPP | 200 | 200 | 110 | 868800 | Low demand
87 | Jamalpur 115 MW PP (United) |  | IPP | 115 MW | 115 | 115 | 2398800
88 | Sutiakhali 50 MW Solar PP |  | IPP | 50 | 50 | 0 | 187340
89 | Tangail Palli Power Gen 22 MW |  | IPP | 4*6.7 | 22 | 24 | 356400
| Mymensingh Area Total |  |  |  | 709 | 436 | 8269389
90 | Fenchugonj CCPP Phase-1 |  | PDB | 2*32+1*33 | 70 | 10 | 76000
91 | Fenchugonj CCPP Phase-2 |  | PDB | 2*35+1*35 | 90 | 42 | 984360 | Machine problem
92 | Kushiara 163 MW CCPP (KP) |  | IPP | 1*109+1*54 | 163 | 130 | 3402327
93 | Shajibazar 330 MW CCPP |  | PDB | 3*110 | 330 | 164 | 3603000 | GT-1 under maint
94 | Fenchugonj 51 MW PP (Barakatullah) |  | RPP | 19*2.90 | 51 | 53 | 1105800
95 | Fenchuganj 44MW (Energyprima) |  | RPP | 12*3.3+5*2 | 0 | 0 | 0 | Contract Expired
96 | Hobiganj 11MW PP Cofidence-E |  | SIPP, REB | 4*2.90 | 11 | 11 | 258048
97 | Shahjibazar GTPP Unit- 8 & 9 |  | PDB | 2*35 | 66 | 62 | 1474560
98 | Shahjibazar 86MW PP (Shahjibazar) |  | RPP | 32*2.90 | 86 | 81 | 1764480
99 | Shahjibazar 100 MW GTPP |  | PDB | 1*100 | 100 | 0 | 0 | Under Shut down
100 | Sylhet 225 MW CCPP |  | PDB | 1*142+1*89 | 231 | 218 | 4940680
101 | Sylhet 20 MW GTPP |  | PDB | 1*20 | 20 | 18 | 400000
102 | Sylhet 50MW PP (EPL) |  | RPP | 27*2 | 0 | 0 | 0 | Contract Expired
103 | Shahjahanulla 25 MW PP |  | SIPP, REB | 3*9.34 | 25 | 16 | 390576 | Engine problem
104 | Bibiana-II 341 MW CCPP (Summit) |  | IPP | 1*222+1*119 | 341 | 270 | 7109000 | FGMO
105 | Bibiyana-III 400 MW CCPP |  | PDB | 400 MW | 400 | 366 | 8430000 | FGMO
106 | Sylhet 10MW PP (Desh) |  | RPP | 6*1.95 | 10 | 10 | 230040
107 | Bibiyana South 400 MW |  | PDB | 400 MW | 383 | 400 | 9074800
| Sylhet Area Total |  |  |  | 2377 | 1851 | 43243671
108 | Bheramara GTPP Unit-3 |  | PDB | 1*20 | 16 | 0 | 0
** | Bheramara (HVDC ) |  | Imported power | 2*500 | 1000 | 880 | 21278545
109 | Khulna 115 PP MW (KPCL-2) |  | QRPP | 7*17 | 115 | 0 | 0 | Contract Expired
110 | Faridpur 50 MW Peaking PP |  | PDB | 8*6.89 | 54 | 0 | 0 | Reserve.
111 | Khulna 225 MW CCPP |  | NWPGCL | 1*150+1*75 | 230 | 0 | 0 | Reserve.
112 | Gopalganj 100 MW Peaking PP |  | PDB | 16*6.98 | 109 | 0 | 0 | Reserve.
113 | Bheramara 410 MW CCPP |  | NWPGCL | 1*278+1*132 | 410 | 350 | 8070048 | FGMO
114 | Noapara 40 MW PP (Khanjahan Ali) |  | QRPP | 5*8.5 | 40 | 0 | 0 | Contract Expired
115 | Noapara 100 MW PP (Bangla Trac) |  | IPP | 70*1.4 | 100 | 0 | 0 | Reserve.
116 | Rupsha 105 MW PP (Orion rupsha) |  | IPP | 6*18.445 | 105 | 85 | 493440 | Engine problem
117 | Madhumati 100 MW PP |  | NWPGCL | 100 MW | 105 | 0 | 0 | Reserve.
| Khulna Area Total |  |  |  | 2284 | 1315 | 29842033
118 | Barisal 110 MW PP (Summit ) |  | IPP | 7*17.076 | 110 | 0 | 0 | Line O/L
119 | Bhola 33 MW PP (Venture) |  | RPP | 1*34.50 | 33 | 25 | 497000 | Engine problem
120 | Bhola 225 MW CCPP |  | PDB | 2*63+1*68 | 194 | 86 | 2079345 | Machine problem
121 | Bhola 95 MW PP (Aggreko) |  | QRPP | 96*1.10 | 95 | 12 | 298623 | Gas shortage
122 | Payra 1320 MW |  | BCPCL | 2*622 | 1244 | 340 | 9232400
| Bhola Nutan Biddut BD LTD |  | IPP | 220 | 0 | 202 | 3478900 | On Test
123 | United Payra Power Ltd. |  | IPP | 8*18.5+1*9.5 | 150 | 0 | 0 | Line O/L
| Barisal Area Total |  |  |  | 1826 | 665 | 15586268
124 | Baghabari 71 MW GTPP |  | PDB | 1*71 | 71 | 50 | 1195000 | Gas shortage
| Baghabari 100 MW GTPP |  | PDB | 1*100 | 100 | 0 | 0 | Gas shortage.
125 | Baghabari 50 MW Peaking PP |  | PDB | 6*8.9 | 52 | 18 | 191914
126 | Bera 70 MW Peaking PP |  | PDB | 9*8.29 | 71 | 10 | 36484 | Low demand
127 | Amnura 50 MW PP(Sinha) |  | QRPP | 7*7.79 | 50 | 35 | 56480 | Engine problem
128 | Katakhali 50 MW PP (Northern) |  | QRPP | 6*8.9 | 50 | 43 | 31611 | Low demand
129 | Katakhali 50 MW Peaking PP |  | PDB | 6*8.7 | 50 | 36 | 93482 | Engine problem
130 | Sirajgonj Unit-1 225MW |  | NWPGCL | 1*150+1*75 | 210 | 0 | 0 | Gas shortage
131 | Sirajgonj Unit-2 225MW |  | NWPGCL | 1*150+1*75 | 220 | 130 | 3896755 | Gas shortage
132 | Sirajgonj Unit-3 225MW |  | NWPGCL | 1*141 | 220 | 165 | 4153064 | Gas shortage
133 | Sirajgonj 400 MW CCPP Unit-4 |  | SNWPGCL | 1*282+1*132 | 414 | 370 | 8241945 | FGMO
134 | Santahar 50 MW Peaking PP |  | PDB | 6*8.7 | 50 | 0 | 0 | Under maint.
135 | Bogra 22 MW PP (GBB) |  | RPP | 6*4 | 22 | 22 | 481440
136 | Bogura 20 MW PP (Energyprima) |  | RPP | 5*3.3+5*2 | 0 | 0 | 0 | Contract Expired
137 | Ullapara 11 MW PP (Summit) |  | SIPP, REB | 4*2.90 | 11 | 5 | 140580 | Engine problem
138 | Natore 52 MW PP (Rajlanka) |  | IPP | 6*8.92 | 52 | 52 | 410880
139 | Chapainawabganj 100 MW Peaking PP |  | PDB | 12*8.924 | 104 | 86 | 466520 | Engine problem
140 | Baghabari 200 MW PP (Paramount) |  | IPP | 200 MW | 200 | 0 | 0 | Reserve.
141 | Bagura 113 MW PP (Confidence)-2 |  | IPP | 113 MW | 113 | 55 | 487872 | Low demand
142 | Confidence Power Bogura Unit-1 113 MW |  | IPP | 6*18.55 | 113 | 100 | 229536
143 | Sirajgonj 6.55 MW Solar |  | NWPGCL | 1*6 | 6 | 0 | 7260
| Rajshahi Area Total |  |  |  | 2179 | 1177 | 20120823
144 | Barapukuria TPP Unit-1 |  | PDB | 1*125 | 85 | 0 | 0 | Coal shortage
| Barapukuria TPP Unit-2 |  | PDB | 1*125 | 85 | 0 | 0 | Under maint.
145 | Barapukuria 275 MW TPP Unit-3 |  | PDB | 1*275 | 274 | 150 | 3679500 | Coal shortage
146 | Rangpur 20 MW GTPP |  | PDB | 1*20 | 20 | 0 | 0 | Reserve.
147 | Saidpur 20 MW GTPP |  | PDB | 1*20 | 20 | 0 | 0
148 | Rangpur 113 MW PP (Confidence) |  | IPP | 113 MW | 113 | 95 | 565008 | Low demand
149 | Sympa Solar Power 8MW |  | IPP | 8 MW | 8 | 0 | 25336
| Rangpur Area Total |  |  |  | 605 | 245 | 4269844
| Total |  |  |  | 21315 | 11276 | 230314285
| Eastern Grid Total |  |  |  | 14421 | 7874 | 160495317
| Western Grid Total |  |  |  | 6894 | 3402 | 69818968
| National Grid Total |  |  |  | 21315 | 11276 | 230314285
*Data collected from respective power station over telephone.
Executive Engineer
Network Operation Division
Page- 3

## P3
POWER GRID COMPANY OF BANGLADESH LTD.
NATIONAL LOAD DESPATCH CENTER
MAXIMUM LOAD SERVED BY DIFFERENT GRID SUB-STATIONS
QF-LDC-09
Date: | 2021-06-20
(a) ENTIRE EASTERN GRID : |  | 7587 | MW | (b) ENTIRE WESTERN GRID : |  | 3314 | MW
i) Dhaka area |  | 4053 | MW | i) Khulna area |  | 1220 | MW
ii) Chittagong area |  | 1203 | MW | ii) Rajshahi area |  | 1063 | MW
iii) Comilla area |  | 1010 | MW | iii) Barisal area |  | 280 | MW
iv) Mymensingh area |  | 894 | MW | iv) Rangpur area |  | 751 | MW
v) Sylhet area |  | 427 | MW
| SYSTEM TOTAL DEMAND ( a + b ) = |  | 10901 | MW
MAXIMUM LOAD SERVED BY DIFFERENT SUB-STATIONS
Sub-station | Load (MW) | Hour | Sub-station | Load (MW) | Hour | Sub-station | Load (MW) | Hour
Siddhirganj | 112 | 19:00 | Kishoreganj | 130 | 22:00 | Jessore | 93 | 20:00
Munsiganj | 82 | 19:30 | Netrokona | 100 | 20:00 | Benapol | 46 | 19:00
Sonargaon | 71 | 9:00 | Jamalpur | 116 | 19:30 | Jhenida | 97 | 19:30
Shyampur | 188 | 10:00 | Sherpur | 104 | 20:00 | Bottail | 116 | 19:30
Bhulta | 191 | 11:00 | Srimongal | 45 | 19:30 | G.K Project | 46 | 19:30
Madanganj | 59 | 11:00 | Shahjibazar | 106 | 23:00 | Faridpur | 160 | 19:30
Shitalakhya | 105 | 10:00 | Fenchuganj | 44 | 19:30 | Madaripur | 75 | 22:00
Rahim steel | 26 | 1:00 | Kulawara | 40 | 18:30 | Sariatpur | 52 | 19:30
Matuail | 58 | 1:00 | Sylhet | 106 | 21:00 | Gopalganj | 72 | 20:00
Ghorasal | 66 | 23:00 | Chatak | 27 | 21:00 | Bagerhat | 72 | 19:00
Narsingdi | 166 | 23:00 | Sunamganj | 39 | 20:00 | Mongla | 32 | 12:00
Haripur (SBU) | 110 | 23:00 | Biani Bazar | 57 | 19:00 | Satkhira | 77 | 21:00
Sreenagar | 34 | 19:30 | Comilla (S) | 122 | 20:00 | Gallamari | 20 | 8:00
Ullon | 60 | 20:00 | Comilla(N) | 133 | 16:00 | Magura | 42 | 22:00
Hasnabad | 78 | 19:30 | Chandpur | 64 | 19:00 | Norail | 36 | 20:00
Magbazar | 75 | 10:00 | Feni | 108 | 19:30 | Chuadanga | 72 | 19:30
Maniknagar | 68 | 13:00 | Chowmuhani | 162 | 21:00 | Borguna | 14 | 19:30
Bangabhaban | 10 | 10:00 | Ashuganj | 36 | 1:00 | Barisal(N) | 33 | 21:00
Motijheel | 18 | 11:00 | Daudkandi | 140 | 19:30 | Barisal (S) | 88 | 20:00
Narinda | 54 | 13:00 | B.Baria | 148 | 20:00 | Patuakhali | 90 | 22:00
Kazla | 73 | 10:00 | Ramganj | 68 | 21:00 | Bhandaria | 42 | 19:30
Dhanmondi | 150 | 14:00 | Chaddagram | 38 | 19:00 | Borhan Uddin | 34 | 23:00
Lalbag | 90 | 13:00 | PHP | 5 | 11:00 | Ishurdi | 58 | 19:30
Madartek | 64 | 22:00 | Kochua | 54 | 19:00 | Ruppur Paromanobik | 3 | 7:00
Dhaka University | 29 | 13:00 | Madunaghat | 55 | 20:00 | Natore | 104 | 19:30
Aftabnagar | 8 | 10:00 | Hathazari | 83 | 20:00 | Bogra | 135 | 20:00
Fatullah | 56 | 12:00 | Khulshi | 167 | 19:00 | Noagaon | 105 | 21:00
Nawabganj | 42 | 19:30 | Halishahar | 87 | 18:30 | Rajshahi | 122 | 20:00
Keraniganj | 60 | 19:30 | Baraulia | 145 | 0:00 | Rajshahi New | 12 | 1:00
Mirpur | 114 | 19:30 | Sikalbaha | 36 | 15:00 | C.Nawabganj | 52 | 21:00
Kalyanpur | 78 | 20:00 | Dohazari | 80 | 19:30 | Amnura | 34 | 21:00
Gulshan | 82 | 13:00 | Cox'sbazar | 91 | 21:00 | Pabna | 92 | 20:00
Uttara | 72 | 19:00 | Chandraghona | 24 | 19:30 | Shahjadpur | 75 | 19:30
Uttara New | 12 | 13:00 | Kaptai | 5 | 20:00 | Serajganj | 82 | 21:00
Kamrangirchar | 81 | 13;00 | A. Khaer Stl. | 0 | 1:00 | Niyamatpur | 59 | 21:00
Savar | 184 | 12:00 | Bakulia | 96 | 19:30 | Joypurhat | 55 | 19:30
Bhasantec | 101 | 19:30 | Julda | 18 | 1:00 | Sherpur(Bogura) | 49 | 19:30
Agargaon | 57 | 14:00 | TK chemical | 26.6 | 21:00 | Mohastangor | 54 | 21:00
Satmosjid | 78 | 19:30 | Modern Steel | 0 | #N/A | Bhangura | 26 | 21:00
Tongi | 100 | 19:00 | Shahmirpur | 32 | 21:00 | Rangpur | 122 | 19:30
Kabirpur | 234 | 19:30 | Khagrachhari | 22 | 13:00 | Lalmonirhat | 36 | 20:00
Basundhara | 162 | 19:00 | Matarbari | 32 | 19:00 | Saidpur | 96 | 20:00
Manikganj | 72 | 20:00 | Baroiar Hat | 38 | 20:00 | Purbasadipur | 106 | 20:00
Joydevpur | 160 | 19:30 | Rangamati | 12 | 19:30 | Thakurgaon | 77 | 19:30
New Tongi | 101 | 16:00 | Abul Khair 230 | 11 | 18:00 | Palashbari | 102 | 20:00
Kodda | 250 | 11:00 | BSRM | 147 | 16:00 | Barapukuria | 49 | 20:00
Dhamrai | 96 | 20:00 | GPH Ispat | 92 | 0:00 | Panchagar | 49 | 19:30
Rajendrapur | 104 | 21:00 | Agrabad | 68 | 14:00 | Joldhaka | 54 | 20:00
Valuka | 122 | 19:30 | Goalpara | 25 | 23:00 | Kurigram | 50 | 19:30
Tangail | 164 | 22:00 | Central S/S | 84 | 19:30 | Mithapukur | 27 | 19:30
Mymensing | 188 | 20:00 | Noapara | 42 | 21:00
Sub Divisional Engineer |  |  | Executive Engineer |  | Superintendent Engineer

## Voltage
e
MAXIMUM & MINIMUM VOLTAGES OF DIFFERENT GRID SUB-STATIONS:
| Date: | 2021-06-20 | [7 empty] | QF-LDC-10
| Sub-Station | Max Voltage | Hour | Min | Hour | Sub-Station | Maxm | Hour | Min | Hour
|  |  |  | Voltage |  |  | Voltage |  | Voltage
| 400 KV | KV | Hour | KV |  |  | KV |  | KV
| Bibiyana | 401 | 20:00 | 394 | 2:00 | Kaliakoir | 387 | 0.25 | 378 | 0.5
| Bheramara | 400 | 6:00 | 396 | 20:00 | Bhulta | 380 | 0.83333 | 369 | 0.45833
| Ashuganj(N) | 387 | 6:00 | 375 | 15:00 | Gopalganj | 409 | 0.625 | 390 | 0.91667
| Payra | 410 | 20:00 | 399 | 1:00
| 230 KV | KV |  | KV |  | 230 KV | KV |  | KV
| Ghorasal | 230 | 1:00 | 230 | 1:00 | Hathazari | 220 | 19:30 | 212 | 8:00
| Ishurdi | 235 | 6:00 | 227 | 11:00 | Megnaghat | 228 | 4:00 | 221 | 6:00
| Ashuganj | 235 | 19:00 | 230 | 2:00 | Fenchuganj | 237 | 19:30 | 234 | 10:00
| Serajganj | 232 | 6:00 | 227 | 23:00 | Siddhirganj | 227 | 19:30 | 221 | 12:00
| Baghabari | 232 | 18:30 | 227 | 22:00 | Maniknagar | 225 | 19:30 | 218 | 12:00
| Barapukuria | 234 | 7:00 | 228 | 22:00 | Agargaon | 224 | 7:00 | 215 | 12:00
| Bogra | 222 | 6:00 | 216 | 22:00 | Barisal | 244 | 1:00 | 234 | 22:00
| Rajshahi | 233 | 19:00 | 225 | 1:00 | Bhola 225 MW | 246 | 7:00 | 239 | 22:00
| Khulna South | 230 | 18:30 | 215 | 11:00 | AKSML | 222 | 1:00 | 215 | 3:00
| Rampura | 226 | 20:00 | 220 | 12:00 | BSRM | 225 | 19:30 | 217 | 16:00
| Haripur | 223 | 4:00 | 219 | 10:00 | Bibiyana | 239 | 20:00 | 232 | 15:00
| Hasnabad | 224 | 19:30 | 216 | 15:00 | Bhulta | 227 | 17:00 | 221 | 11:00
| Shyampur | 223 | 20:00 | 220 | 12:00 | Ashuganj (S) | 234 | 19:30 | 228 | 9:00
| Aminbazar | 225 | 1:00 | 217 | 2:00 | Kaliakoir | 227 | 19:00 | 218 | 9:00
| Tongi | 226 | 20:00 | 212 | 8:00 | GPH | 223 | 19:30 | 215 | 4:00
| Comilla (N) | 227 | 20:00 | 222 | 9:00
| 132 kV | KV |  | KV |  | 132 kV | KV |  | KV
| Siddhirganj | 132 | 19:30 | 127 | 9:00 | Kochua | 137 | 0.83333 | 132 | 0.125
| Munsiganj | 133 | 19:30 | 126 | 11:00 | Madanhat | 131 | 0.041667 | 128 | 0.375
| Sonargaon | 130 | 6:00 | 126 | 9:00 | Hathazari | 132 | 0.8125 | 127 | 0.33333
| Shyampur | 133 | 20:00 | 128 | 10:00 | Khulshi | 130 | 0.8125 | 122 | 0.375
| Bhulta | 125 | 18:30 | 118 | 12:00 | Halishahar | 132 | 0.8125 | 124 | 0.375
| Madanganj | 132 | 20:00 | 126 | 9:00 | Baraulia | 130 | 0.8125 | 125 | 0.5
| Shitalakhya | 136 | 19:00 | 126 | 8:00 | Sikalbaha | 132 | 0.8125 | 126 | 0.33333
| Rahim steal | 131 | 19:00 | 127 | 18:00 | Dohazari | 129 | 0.8125 | 125 | 0.041667
| Matuail | 132 | 19:30 | 127 | 9:00 | Cox'sbazar | 123 | 0.25 | 115 | 0.66667
| Ghorasal | 138 | 19:30 | 134 | 1:00 | Chandraghona | 131 | 0.8125 | 127 | 0.33333
| Narsinghdi | 132 | 7:00 | 127 | 1:00 | Kaptai | 130 | 0.75 | 128 | 0.041667
| Haripur (SBU) | 132 | 19:30 | 127 | 12:00 | A. Khaer Stl. | 130 | 0.8125 | 125 | 0.33333
| Sreenagar | 128 | 19:30 | 122 | 11:00 | Bakulia | 132 | 0.8125 | 124 | 0.375
| Ullon | 134 | 4:00 | 128 | 11:00 | Julda | 131 | 0.77083 | 125 | 0.375
| Hasnabad | 133 | 19:30 | 127 | 16:00 | TK Chemical | 131 | 0.77083 | 127 | 0.125
| Magbazar | 133 | 4:00 | 126 | 12:00 | Modern Steel | 0 | #N/A | 0 | #N/A
| Maniknagar | 135 | 1:00 | 130 | 11:00 | Shahmirpur | 132 | 0.79167 | 124 | 0.375
| Bangabhaban | 135 | 1:00 | 130 | 11:00 | Khagrachhari | 129 | 0.54167 | 125 | 0.375
| Motijheel | 135 | 1:00 | 130 | 11:00 | Matarbari | 126 | 0.20833 | 119 | 0.91667
| Narinda | 135 | 1:00 | 130 | 11:00 | Baroiar Hat | 134 | 0.83333 | 129 | 0.083333
| Kazla | 135 | 1:00 | 130 | 11:00 | Rangamati | 131 | 19:30 | 127 | 4:00
| Dhanmondi | 132 | 20:00 | 127 | 10:00 | Agrabad | 131 | 19:30 | 125 | 8:00
| Lalbag | 132 | 6:00 | 124 | 10:00 | Goalpara S/S | 139 | 18:30 | 129 | 0.45833
| Madartek | 135 | 6:00 | 128 | 11:00 | Khulna Central S/S | 138 | 18:30 | 128 | 0.45833
| Dhaka University | 135 | 6:00 | 128 | 11:00 | Noapara | 138 | 6:00 | 126 | 0.45833
| Aftabnagar | 134 | 3:00 | 128 | 11:00 | Jessore | 135 | 6:00 | 122 | 0.45833
| Fatullah | 134 | 19:30 | 128 | 11:00 | Benapol | 135 | 0.25 | 123 | 0.45833
| Nawabganj | 127 | 19:30 | 123 | 9:00 | Jhenida | 130 | 17:00 | 120 | 0.91667
| Keraniganj | 129 | 19:30 | 123 | 16:00 | Bottail | 133 | 0.77083 | 127 | 0.875
| Mirpur | 135 | 21:00 | 128 | 9:00 | G.K Project | 139 | 0.70833 | 135 | 0.041667
| Kalyanpur | 136 | 19:30 | 130 | 9:00 | Faridpur | 137 | 0.70833 | 129 | 0.91667
| Gulshan | 134 | 5:00 | 127 | 12:00 | Madaripur | 142 | 0.33333 | 132 | 0.95833
| Uttara | 133 | 08;00 | 127 | 11:00 | Shariyatpur S/S | 142 | 7:00 | 132 | 0.95833
| Uttara New | 134 | 19;30 | 128 | 9:00 | Gopalganj | 145 | 0.16667 | 135 | 0.875
| Kamrangirchar | 132 | 19:30 | 124 | 12:00 | Bagerhat | 135 | 18:30 | 125 | 0.45833
| Savar | 134 | 19:30 | 127 | 9:00 | Mongla | 134 | 22:00 | 125 | 0.45833
| Bhasantec | 131 | 5:00 | 128 | 10:00 | Satkhira | 139 | 6:00 | 127 | 11:00
| Agargaon | 136 | 6:00 | 129 | 12:00 | Gallamari | 141 | 0.25 | 129 | 11:00
| Satmosjid | 135 | 6:00 | 129 | 10:00 | Magura | 134 | 6:00 | 118 | 0.91667
| Tongi | 139 | 20:00 | 131 | 8:00 | Narail | 129 | 0.20833 | 118 | 0.91667
| Kabirpur | 134 | 20:00 | 128 | 9:00 | Chuadanga | 128 | 6:00 | 114 | 0.91667
| Basundhara | 136 | 21:00 | 127 | 8:00 | Borguna | 140 | 17:00 | 131 | 0.875
| Manikganj | 140 | 20:00 | 132 | 2:00 | Barisal(N) | 142 | 6:00 | 134 | 23:00
| Joydevpur | 138 | 19:30 | 128 | 8:00 | Barisal (S) | 141 | 0.25 | 132 | 0.91667
| New Tongi | 138 | 20:00 | 130 | 15:00 | Patuakhali(S) | 138 | 0.29167 | 124 | 0.91667
| Kodda | 136 | 20:00 | 122 | 8:00 | Bhandaria | 139 | 0.25 | 130 | 0.875
| Dhamrai | 133 | 6:00 | 128 | 23:00 | Ishurdi | 137 | 6:00 | 132 | 21:00
| Rajendrapur | 135 | 21:00 | 123 | 3:00 | Ruppur Paromanobik | 136 | 18:30 | 133 | 11:00
| Valuka | 123 | 17:00 | 120 | 1:00 | Natore | 134 | 18:30 | 129 | 1:00
| Tangail | 131 | 6:00 | 126 | 19:30 | Bogra | 133 | 20:00 | 126 | 1:00
| Mymensing | 128 | 7:00 | 120 | 1:00 | Noagaon | 130 | 6:00 | 124 | 1:00
| Kishorganj | 130 | 5:00 | 125 | 1:00 | Rajshahi | 132 | 19:00 | 127 | 11:00
| Netrokona | 126 | 7:00 | 118 | 1:00 | Rajshahi New | 133 | 19:30 | 127 | 1:00
| Jamalpur | 135 | 20:00 | 124 | 2:00 | C.Nawabganj | 132 | 19:30 | 124 | 12:00
| Sherpur | 134 | 20:00 | 121 | 2:00 | Amnura | 134 | 19:30 | 124 | 1:00
| Srimongal | 136 | 6:00 | 134 | 1:00 | Pabna | 136 | 6:00 | 131 | 21:00
| Shahjibazar | 135 | 10:00 | 131 | 1:00 | Shahjadpur | 139 | 18:00 | 136 | 21:00
| Fenchuganj | 138 | 20:00 | 134 | 24:00 | Serajganj | 133 | 4:00 | 130 | 21:00
| Khulawara | 136 | 5:00 | 134 | 1:00 | Niyamatpur | 128 | 6:00 | 120 | 21:00
| Sylhet | 135 | 5:00 | 133 | 1:00 | Joypurhat | 131 | 6:00 | 121 | 1:00
| Chatak | 134 | 4:00 | 132 | 1:00 | Sherpur(Bogura) | 132 | 20:00 | 128 | 21:00
| Sunamganj | 133 | 7:00 | 130 | 1:00 | Mohastangor | 131 | 20:00 | 125 | 1:00
| Biani Bazar | 134 | 7:00 | 130 | 1:00 | Bangura | 135 | 17:00 | 132 | 1:00
| Comilla(s) | 130 | 6:00 | 126 | 19:00 | Rangpur | 127 | 5:00 | 120 | 1:00
| Comilla(n) | 136 | 19:30 | 132 | 1:00 | Lalmonirhat | 130 | 5:00 | 120 | 1:00
| Chandpur | 140 | 9:00 | 135 | 1:00 | Saidpur | 130 | 6:00 | 121 | 19:30
| Feni | 135 | 19:00 | 130 | 1:00 | Purbasadipur | 127 | 6:00 | 116 | 1:00
| Chowmuhani | 136 | 10:00 | 131 | 1:00 | Thakurgaon | 125 | 5:00 | 115 | 1:00
| Ashuganj | 138 | 10:00 | 134 | 1:00 | Palashbari | 128 | 5:00 | 122 | 1:00
| Daudkandi | 131 | 18:30 | 127 | 1:00 | Barapukuria | 134 | 7:00 | 129 | 21:00
| B.Baria | 133 | 6:00 | 129 | 1:00 | Panchagar | 128 | 6:00 | 113 | 1:00
| Ramganj | 138 | 13:00 | 131 | 2:00 | Joldhaka | 127 | 0.25 | 117 | 0.875
| Chaddagram | 136 | 19:30 | 131 | 1:00 | Kurigram | 127 | 0.25 | 119 | 0.8125
| PHP | 134 | 19:30 | 128 | 3:00 | Mithapukur | 131 | 6:00 | 122 | 1:00
| Sub Assistant Engineer | [5 empty] | Sub Divisional Engineer
| Network Operation Division | [5 empty] | Network Operation Division |  |  | Page 7 of 7

## L-Curve
Date | 2021-06-20
.
TIME | E-W INT.(Export) | EAST GRID | WEST GRID | TOTAL |  |  | DAILY LOAD CURVE
0:00 | 118 | 7319 | 3270 | 10589 |  |  |  | QF-LDC-11
0:30 | 79 | 7028.5 | 3053 | 10081.5 | Date: | 2021-06-20
1:00 | 40 | 6738 | 2836 | 9574
1:30 | 64 | 6528 | 2822 | 9350
2:00 | 88 | 6318 | 2808 | 9126
2:30 | 108 | 6248 | 2781 | 9029 | [5 empty] | Gen. at Eve. Peak | 11276 | 11276 MW (19:30 )
3:00 | 128 | 6178 | 2754 | 8932 | [6 empty] | 19:30
3:30 | 146.5 | 6079.5 | 2742.5 | 8822 | [5 empty] | Gen. at Day Peak | 9409 | 9409 MW (12:00 )
4:00 | 165 | 5981 | 2731 | 8712 | [6 empty] | 12:00
4:30 | 166.5 | 5925.5 | 2698.5 | 8624 | [5 empty] | Highest Generation | 11276
5:00 | 168 | 5870 | 2666 | 8536 | [6 empty] | 19:30
5:30 | 207 | 5679.5 | 2606.5 | 8286
6:00 | 246 | 5489 | 2547 | 8036
6:30 | 198 | 5479.5 | 2503 | 7982.5
7:00 | 150 | 5470 | 2459 | 7929
7:30 | 198 | 5493.5 | 2511.5 | 8005
8:00 | 246 | 5517 | 2564 | 8081
8:30 | 248 | 5722.5 | 2579.5 | 8302
9:00 | 250 | 5928 | 2595 | 8523
9:30 | 213 | 6166 | 2578.5 | 8744.5
10:00 | 176 | 6404 | 2562 | 8966
10:30 | 127.5 | 6541.5 | 2512 | 9053.5
11:00 | 79 | 6679 | 2462 | 9141
11:30 | 93.5 | 6730.5 | 2544.5 | 9275
12:00 | 108 | 6782 | 2627 | 9409
12:30 | 83 | 6796 | 2648 | 9444
13:00 | 58 | 6810 | 2669 | 9479
13:30 | 54 | 6777 | 2645.5 | 9422.5
14:00 | 50 | 6744 | 2622 | 9366
14:30 | 119 | 6791.5 | 2638 | 9429.5
15:00 | 188 | 6839 | 2654 | 9493
15:30 | 243 | 6754 | 2656 | 9410
16:00 | 298 | 6669 | 2658 | 9327
16:30 | 270 | 6610.5 | 2602.5 | 9213
17:00 | 242 | 6552 | 2547 | 9099
17:30 | 216 | 6537.5 | 2544.5 | 9082
18:00 | 190 | 6523 | 2542 | 9065
18:30 | 111.5 | 6918.5 | 2714.5 | 9633
19:00 | 33 | 7314 | 2887 | 10201
19:30 | 81 | 7874 | 3402 | 11276
20:00 | 71 | 7791 | 3460 | 11251 |  |  |  | Executive Engineer
20:30 | 70 | 7712.5 | 3470.5 | 11183 |  |  |  | Network Operation Division
21:00 | 69 | 7634 | 3481 | 11115
21:30 | 68.5 | 7601 | 3472 | 11073
22:00 | 68 | 7568 | 3463 | 11031 |  |  |  |  | Page 6 of 7
22:30 | 86 | 7511 | 3445 | 10956
23:00 | 104 | 7454 | 3427 | 10881
23:30 | 111 | 7386.5 | 3348.5 | 10735
24:00 | 118 | 7319 | 3270 | 10589
11276 MW (19:30 )
9409 MW (12:00 )

## En-Curve
DAILY ENERGY CURVE
Date | 2021-06-20 |  | Energy | 230314285
[11 empty] | 2021-06-20 | [5 empty] | QF-LDC-12
TIME | GAS | HVDC | P.GEN(GAS). | P.GEN(OIL). | COAL | HYDRO | OIL | SHORTAGE | TRIPURA | SOLAR
0:00 | 4568 | 880 | 2041 | 2256 | 570 | 25 | 340 | 0 | 110 | 0
0:30 | 4607.5 | 880 | 2030.5 | 1805 | 550 | 25 | 178 | 0 | 106 | 0 | Date: | 2021-06-20
1:00 | 4647 | 880 | 2020 | 1354 | 530 | 25 | 16 | 0 | 102 | 0
1:30 | 4643.5 | 880 | 1986.5 | 1167 | 530 | 25 | 16 | 0 | 102 | 0 | [7 empty] | Total Energy | 230.3143 | Total Energy Gen 230.314 MKWHr Energy Not Served 0.000 MKWHr Energy Requirement 230.314 MKWHr
2:00 | 4640 | 880 | 1953 | 980 | 530 | 25 | 16 | 0 | 102 | 0 | [7 empty] | Energy not Served | 0
2:30 | 4580 | 880 | 1928.5 | 970.5 | 530 | 25 | 16 | 0 | 99 | 0 | [7 empty] | Energy Requirement | 230.3143
3:00 | 4520 | 880 | 1904 | 961 | 530 | 25 | 16 | 0 | 96 | 0
3:30 | 4473 | 880.5 | 1882 | 919.5 | 530 | 25 | 16 | 0 | 96 | 0 | [6 empty] | Shortage
4:00 | 4426 | 881 | 1860 | 878 | 530 | 25 | 16 | 0 | 96 | 0
4:30 | 4415.5 | 880.5 | 1824 | 854 | 515 | 25 | 16 | 0 | 94 | 0
5:00 | 4405 | 880 | 1788 | 830 | 500 | 25 | 16 | 0 | 92 | 0
5:30 | 4305 | 880 | 1701 | 803.5 | 475 | 25 | 8 | 0 | 88 | 0.5
6:00 | 4205 | 880 | 1614 | 777 | 450 | 25 | 0 | 0 | 84 | 1
6:30 | 4186 | 880 | 1559 | 798 | 450 | 25 | 0 | 0 | 82 | 2.5 |  |  |  |  | Coal
7:00 | 4167 | 880 | 1504 | 819 | 450 | 25 | 0 | 0 | 80 | 4
7:30 | 4176.5 | 880 | 1555 | 825 | 450 | 25 | 0 | 0 | 82 | 11.5 |  |  |  | Oil |  |  |  | ,
8:00 | 4186 | 880 | 1606 | 831 | 450 | 25 | 0 | 0 | 84 | 19
8:30 | 4277.5 | 880.5 | 1678 | 872 | 450 | 25 | 8 | 0 | 86 | 25
9:00 | 4369 | 881 | 1750 | 913 | 450 | 25 | 16 | 0 | 88 | 31
9:30 | 4411.5 | 881 | 1745.5 | 1085 | 450 | 25 | 16 | 0 | 94 | 36.5
10:00 | 4454 | 881 | 1741 | 1257 | 450 | 25 | 16 | 0 | 100 | 42
10:30 | 4470 | 880.5 | 1715 | 1345.5 | 450 | 25 | 16 | 0 | 103 | 48.5
11:00 | 4486 | 880 | 1689 | 1434 | 450 | 25 | 16 | 0 | 106 | 55
11:30 | 4536.5 | 880.5 | 1769 | 1435 | 450 | 25 | 18.5 | 0 | 106 | 54.5
12:00 | 4587 | 881 | 1849 | 1436 | 450 | 25 | 21 | 0 | 106 | 54
12:30 | 4593 | 880.5 | 1820 | 1504.5 | 455 | 25 | 21 | 0 | 98 | 47
13:00 | 4599 | 880 | 1791 | 1573 | 460 | 25 | 21 | 0 | 90 | 40
13:30 | 4599 | 880 | 1791 | 1573 | 460 | 25 | 21 | 0 | 90 | 40
14:00 | 4599 | 880 | 1791 | 1573 | 460 | 25 | 21 | 0 | 90 | 40
14:30 | 4571.5 | 880 | 1765.5 | 1622 | 470 | 25 | 22.5 | 0 | 97 | 32.5
15:00 | 4544 | 880 | 1740 | 1671 | 480 | 25 | 24 | 0 | 104 | 25
15:30 | 4502 | 880 | 1754 | 1619 | 480 | 25 | 20 | 0 | 105 | 25
16:00 | 4460 | 880 | 1768 | 1567 | 480 | 25 | 16 | 0 | 106 | 25
16:30 | 4386 | 880 | 1767.5 | 1550 | 465 | 25 | 16 | 0 | 104 | 19.5
17:00 | 4312 | 880 | 1767 | 1533 | 450 | 25 | 16 | 0 | 102 | 14
17:30 | 4281 | 880 | 1776 | 1543.5 | 440 | 25 | 24.5 | 0 | 103 | 9
18:00 | 4250 | 880 | 1785 | 1554 | 430 | 25 | 33 | 0 | 104 | 4
18:30 | 4345 | 880 | 1825 | 1867.5 | 430 | 25 | 147.5 | 0 | 111 | 2
19:00 | 4440 | 880 | 1865 | 2181 | 430 | 25 | 262 | 0 | 118 | 0
19:30 | 4504 | 880 | 1925 | 2945 | 490 | 25 | 395 | 0 | 112 | 0
20:00 | 4454 | 880 | 1923 | 2869 | 500 | 25 | 478 | 0 | 122 | 0
20:30 | 4526 | 880.5 | 1953 | 2707 | 515 | 25 | 458.5 | 0 | 118 | 0
21:00 | 4598 | 881 | 1983 | 2545 | 530 | 25 | 439 | 0 | 114 | 0
21:30 | 4618 | 880.5 | 2019 | 2435.5 | 570 | 25 | 415 | 0 | 110 | 0
22:00 | 4638 | 880 | 2055 | 2326 | 610 | 25 | 391 | 0 | 106 | 0
22:30 | 4598.5 | 880 | 2053 | 2291 | 610 | 25 | 391.5 | 0 | 107 | 0
23:00 | 4559 | 880 | 2051 | 2256 | 610 | 25 | 392 | 0 | 108 | 0
23:30 | 4563.5 | 880 | 2046 | 2256 | 590 | 25 | 366 | 0 | 109 | 0 | Max Temp. in Dhaka |  | 27.9° C
24:00 | 4568 | 880 | 2041 | 2256 | 570 | 25 | 340 | 0 | 110 | 0
Executive Engineer
Network Operation Division
Page 5 of 7
00:00
00:30
01:00
01:30
02:00
02:30
03:00
03:30
04:00
04:30
05:00
05:30
06:00
06:30
07:00
07:30
08:00
08:30
09:00
09:30
10:00
10:30
11:00
11:30
12:00
12:30
13:00
13:30
14:00
14:30
15:00
15:30
16:00
16:30
17:00
17:30
18:00
18:30
19:00
19:30
20:00
20:30
21:00
21:30
22:00
22:30
23:00
23:30
24:00
GAS
Oil
HVDC
COAL
Total Energy Gen 230.314 MKWHr Energy Not Served 0.000 MKWHr Energy Requirement 230.314 MKWHr
SOLAR
Note on W13: Author:

## Generation
g | 2021-06-20
Si No | Unit | 1:00 | 2:00 | 3:00 | 4:00 | 5:00 | 6:00 | 7:00 | 8:00 | 9:00 | 10:00 | 11:00 | 12:00 | 13:00 | 14:00 | 15:00 | 16:00 | 17:00 | 18:00 | 18:30 | 19:00 | 19:30 | 20:00 | 21:00 | 22:00 | 23:00 | 24:00 | KWH
1 | Karnaphuli Hydro PP Unit-1, 2 & 3
2 | Karnaphuli Hydro PP Unit-4 & 5 | 25 | 25 | 25 | 25 | 25 | 25 | 25 | 25 | 25 | 25 | 25 | 25 | 25 | 25 | 25 | 25 | 25 | 25 |  | 25 | 25 | 25 | 25 | 25 | 25 | 25 | 604000
3 | Chattogram TPP-1 | 100 | 100 | 100 | 100 | 100 | 100 | 100 | 100 | 100 | 100 | 100 | 100 | 100 | 100 | 100 | 100 | 100 | 100 |  | 100 | 100 | 100 | 100 | 100 | 100 | 100 | 2400000
4 | Chattogram TPP-2
5 | Raozan 25 MW PP | 17 | 17 | 17 | 17 | 17 | 17 | 17 | 17 | 17 | 17 | 17 | 17 | 17 | 17 | 17 | 17 | 17 | 17 |  | 17 | 17 | 17 | 17 | 17 | 17 | 17 | 407685
| Teknaf 20MW PP (Solartech) | [6 empty] | 1 | 3 | 5 | 6 | 16 | 8 | 11 | 15 | 3 | 2 | 2 | 1 | [8 empty] | 70335
6 | Sikalbaha 225MW CCPP (Gas) | 203 | 202 | 203 | 203 | 203 | 203 | 203 | 203 | 203 | 203 | 203 | 207 | 203 | 203 | 218 | 204 | 204 | 213 |  | 229 | 203 | 204 | 204 | 207 | 203 | 203 | 4872160
7 | Sikalbaha 225MW CCPP(Oil)
8
9 | Sikalbaha 150MW GTPP | 100 | 100 | 100 | 100 | 100 |  |  |  |  | 0 | 100 | 100 | 100 | 100 | 100 | 100 | 100 | 100 |  | 100 | 100 | 100 | 100 | 100 | 100 | 100 | 1892100
10 | Sikalbaha 150MW GTPP(Oil)
| Dohazari -Kalaish 100 MW Peaking | [9 empty] | 0 | [7 empty] | 17 |  | 87 | 87 | 102 | 102 | 102 | 102 | 102 | 551086
12 | Hathazari 100 MW peaking PP
| Sikalbaha 105 MW PP (Baraka Sikalbaha) | 105 | 17 | 17 | 17 | 17 | 17 | 17 | 17 | 26 | 71 | 105 | 105 | 105 | 105 | 105 | 105 | 105 | 105 |  | 105 | 105 | 105 | 105 | 105 | 105 | 105 | 1906072
| Daudkandi 200 MW PP (B.Trac) | [26 empty] | 0
14 | Titas 50 MW Peaking PP | [19 empty] | 26 | 38 | 42 |  |  |  |  | 59040
15 | 210 MW Siddhirgonj TPP
16 | Siddhirgonj 2*120 MW GTPP
17 | Siddhirganj 335 MW CCPP | 230 | 224 | 225 | 180 | 180 | 150 | 150 | 150 | 150 | 180 | 180 | 221 | 227 | 150 | 150 | 150 | 70 | 70 |  | 70 | 190 | 160 | 222 | 221 | 224 | 228 | 4341984
18 | Kodda 300 MW PP Unit-2 (Summit) | [9 empty] | 10 | 15 | 15 | 32 | 95 | 90 | 45 | 15 | 14 |  | 50 | 145 | 180 | 95 | 15 |  |  | 863127
19 | Ashuganj 195MW PP (APSCL-United) | 130 | 45 | 16 | 16 | 16 | 8 | 8 | 8 | 8 | 8 | 8 | 8 | 8 | 8 | 8 | 8 | 8 | 8 |  | 8 | 8 | 8 | 8 | 8 | 8 | 8 | 418181
20 | Ghorasal TPP (Unit-1&2)
21 | Ghorasal Repowered CCPP:Unit-3 (GT
22 | Ghorasal Repowered CCPP Unit-4
23 | Ghorasal TPP Unit-5 | 185 | 185 | 185 | 185 | 185 | 185 | 185 | 185 | 185 | 185 | 185 | 185 | 185 | 185 | 185 | 185 | 185 | 185 |  | 185 | 185 | 185 | 185 | 185 | 185 | 185 | 4378500
24
25 | Ghorasal 365 MW CCPP Unit-7
26
28 | Ashuganj TPP Unit- 3 | 80 | 80 | 80 | 80 | 80 | 80 | 80 | 80 | 80 | 80 | 80 | 80 | 80 | 80 | 80 | 80 | 80 | 80 |  | 80 | 80 | 80 | 80 | 80 | 80 | 80 | 2076060
29 | Ashuganj TPP Unit- 4
30 | Ashuganj TPP Unit- 5
32 | Ashuganj 50 MW PP | 26 | 26 | 26 | 26 | 26 | 26 | 26 | 26 | 26 | 26 | 26 | 26 | 26 | 26 | 26 | 26 | 26 | 26 |  | 26 | 26 | 26 | 26 | 26 | 26 | 26 | 592272
33 | Ashuganj 225 MW CCPP | 222 | 220 | 218 | 206 | 182 | 182 | 182 | 188 | 192 | 183 | 200 | 199 | 183 | 183 | 192 | 184 | 184 | 199 |  | 214 | 183 | 183 | 184 | 192 | 182 | 182 | 4711000
34 | Ashuganj 450 MW CCPP(South) | 265 | 265 | 265 | 265 | 265 | 265 | 265 | 265 | 280 | 295 | 320 | 315 | 300 | 295 | 320 | 290 | 300 | 320 |  | 340 | 295 | 300 | 296 | 315 | 300 | 300 | 7083000
| Ashuganj 450 MW CCPP(North) | 260 | 260 | 260 | 260 | 260 | 260 | 260 | 275 | 285 | 320 | 305 | 295 | 275 | 260 | 290 | 260 | 260 | 285 |  | 325 | 265 | 260 | 260 | 275 | 260 | 260 | 6862000
35 | Ashuganj 55 MW PP (Precision) | 25 | 52 | 52 | 53 | 51 | 52 | 52 | 53 | 52 | 52 | 52 | 51 | 52 | 51 | 51 | 51 | 51 | 51 |  | 52 | 52 | 52 | 53 | 53 | 53 | 53 | 1217760
36 | Chandpur 150 MW CCPP | 87 | 90 | 90 | 90 | 86 | 87 | 88 | 90 | 90 | 88 | 90 | 90 | 87 | 90 | 89 | 86 | 90 | 90 |  | 90 | 86 | 86 | 90 | 91 | 91 | 87 | 2125550
37 | Tongi 80 MW GTPP
38 | Haripur GTPP
39 | Haripur 412 MW CCPP | 334 | 334 | 336 | 337 | 336 | 334 | 302 | 305 | 355 | 352 | 348 | 349 | 349 | 338 | 359 | 351 | 340 | 289 |  | 283 | 283 | 283 | 283 | 283 | 283 | 284 | 7871490
40 | Meghnaghat 450 MW CCPP(MPL) | 300 | 300 | 300 | 300 | 300 | 300 | 300 | 300 | 300 | 300 | 300 | 300 | 300 | 300 | 300 | 300 | 300 | 270 |  | 300 | 300 | 300 | 300 | 300 | 300 | 300 | 7106000
41 | Haripur 360MW CCPP(HPL) | 311 | 352 | 355 | 354 | 356 | 341 | 271 | 272 | 271 | 256 | 238 | 211 | 200 | 202 | 211 | 220 | 223 | 228 |  | 230 | 230 | 226 | 220 | 225 | 226 | 263 | 6280000
42 | RPCL 210MW CCPP | 155 | 155 | 155 | 161 | 208 | 209 | 204 | 191 | 163 | 153 | 153 | 150 | 138 | 138 | 138 | 158 | 159 | 158 |  | 158 | 158 | 156 | 154 | 155 | 155 | 171 | 3792040
43 | Sutiakhali 50 MW Solar PP | [5 empty] | 0 | 1 | 12 | 21 | 27 | 28 | 36 | 17 | 19 | 12 | 7 | 3 | 0 | [8 empty] | 187340
44 | Fenchugonj CCPP Phase-1 | [15 empty] | 0 | 10 | 10 |  | 10 | 10 | 10 | 10 | 10 | 10 | 10 | 76000
45 | Fenchugonj CCPP Phase-2 | 42 | 42 | 42 | 42 | 42 | 42 | 42 | 42 | 42 | 42 | 42 | 42 | 42 | 42 | 42 | 42 | 42 | 42 |  | 42 | 42 | 42 | 42 | 42 | 42 | 42 | 984360
46 | Shajibazar 330 MW CCPP | 162 | 163 | 163 | 163 | 163 | 163 | 163 | 164 | 165 | 164 | 111 | 164 | 164 | 162 | 163 | 163 | 164 | 164 |  | 162 | 164 | 163 | 162 | 162 | 162 | 163 | 3603000
47 | Shahjibazar GTPP Unit- 8 & 9 | 62 | 62 | 62 | 40 | 40 | 40 | 62 | 61 | 60 | 61 | 61 | 61 | 61 | 61 | 60 | 61 | 61 | 61 |  | 61 | 62 | 62 | 62 | 61 | 62 | 62 | 1474560
48 | Shahjibazar 86MW PP (Shahjibazar) | 84 | 84 | 84 | 84 | 84 | 30 | 10 | 10 | 50 | 79 | 81 | 84 | 82 | 83 | 83 | 83 | 84 | 84 |  | 81 | 81 | 81 | 84 | 84 | 84 | 84 | 1764480
Shahjibazar 100 MW GTPP
49 | Shahjibazar 50MW PP (EPL)
50 | Sylhet 225 MW CCPP | 218 | 218 | 218 | 218 | 178 | 178 | 178 | 178 | 192 | 219 | 219 | 219 | 219 | 219 | 219 | 220 | 179 | 180 |  | 190 | 218 | 218 | 219 | 219 | 219 | 218 | 4940680
51 | Sylhet 20 MW GTPP | 18 | 18 | 18 | 18 | 18 | 18 | 18 | 18 | 18 | 18 | 18 | 18 | 18 | 18 | 18 | 18 | 18 | 18 |  | 18 | 18 | 18 | 18 | 18 | 18 | 18 | 400000
52 | Sylhet 50MW PP (EPL)
53 | Sylhet 10MW PP (Desh) | 10 | 10 | 10 | 10 | 10 | 10 | 10 | 10 | 9 | 9 | 9 | 9 | 9 | 9 | 9 | 9 | 9 | 10 |  | 10 | 10 | 10 | 10 | 9 | 9 | 9 | 230040
54 | Hobiganj 11MW PP Cofidence-E | 11 | 11 | 11 | 11 | 11 | 11 | 11 | 11 | 11 | 11 | 11 | 11 | 11 | 11 | 11 | 11 | 11 | 11 |  | 11 | 11 | 11 | 5 | 11 | 11 | 11 | 258048
55 | Fenchugonj 51 MW PP (Barakatullah) | 53 | 53 | 53 | 53 | 14 | 14 | 14 | 14 | 53 | 53 | 50 | 50 | 50 | 53 | 53 | 50 | 53 | 53 |  | 53 | 53 | 53 | 53 | 53 | 53 | 53 | 1105800
56 | Shahjahanulla 25 MW PP | 16 | 16 | 16 | 16 | 16 | 16 | 16 | 16 | 16 | 16 | 16 | 16 | 16 | 16 | 16 | 16 | 16 | 16 |  | 16 | 16 | 16 | 16 | 16 | 16 | 16 | 390576
57 | Bibiana-II 341 MW CCPP (Summit) | 270 | 280 | 290 | 280 | 280 | 240 | 270 | 290 | 310 | 300 | 295 | 310 | 300 | 290 | 300 | 300 | 290 | 295 |  | 305 | 270 | 280 | 290 | 295 | 290 | 280 | 7109000
| Bibiyana South 400 MW | 400 | 400 | 350 | 350 | 350 | 334 | 350 | 350 | 400 | 401 | 394 | 393 | 400 | 400 | 395 | 400 | 400 | 350 |  | 350 | 400 | 400 | 400 | 400 | 400 | 400 | 9074800
58 | Nababganj 55 MW PP (Southern power ) | [8 empty] | 17 | 45 | 55 | 55 | 55 | 55 | 55 | 55 | 55 | 55 |  | 55 | 55 | 55 | 55 | 55 | 55 | 55 | 824914
59 | Tangail Palli Power Gen 22 MW | 10 | [8 empty] | 4 | 24 | 24 | 22 | 23 | 22 | 22 | 24 | 24 |  | 24 | 24 | 24 | 24 | 24 | 24 | 24 | 356400
60 | Barabkunda 22 MW PP (Regent) | 21 | 21 | 21 | 22 | 22 | 22 | 22 | 22 | 22 | 22 | 22 | 22 | 22 | 22 | 22 | 22 | 22 | 22 |  | 22 | 22 | 22 | 22 | 22 | 22 | 22 | 517200
61 | Narshingdi 22 MW PP (Doreen) | 19 | 19 | 19 | 19 | 19 | 19 | 19 |  |  | 19 | 19 |  | 13 | 19 | 19 | 19 | 19 | 19 |  | 19 | 19 | 19 | 19 | 19 | 19 | 19 | 359748
62 | Tangail 22 MW PP (Doreen) | 21 | 21 | 21 | 21 | 21 | 21 | 21 | 21 | 21 | 21 | 21 | 21 | 21 | 21 | 21 | 21 | 21 | 21 |  | 21 | 21 | 21 | 21 | 21 | 21 | 21 | 483408
63 | Impoprt (Tripura) | 102 | 102 | 96 | 96 | 92 | 84 | 80 | 84 | 88 | 100 | 106 | 106 | 90 | 104 | 104 | 106 | 102 | 104 |  | 118 | 112 | 122 | 114 | 106 | 108 | 110 | 2448000
64 | Malancha, Ctg. EPZ (United) | 32 | 32 | 33 | 33 | 34 | 15 | 14 | 7 | 2 | 2 | 2 | 3 | 10 | 6 | 2 | 2 | 11 | 9 |  | 9 | 10 | 19 | 29 | 33 | 39 | 37 | 379200
65 | Feni 22MW PP (Doreen) | 18 | 18 | 15 | 15 | 15 | 15 | 15 | 18 | 18 | 18 | 18 | 18 | 18 | 18 | 19 | 19 | 19 | 19 |  | 19 | 19 | 19 | 19 | 19 | 19 | 19 | 426204
66 | Feni 11 MW PP (Doreen) | 8 | 8 | 8 | 8 | 8 | 8 | 8 | 8 |  | 11 | 11 | 11 | 11 | 11 | 11 | 11 | 11 |  |  | 11 | 11 | 11 | 11 | 11 | 11 | 11 | 207360
67 | Jangalia 33MW PP (Summit) | 33 | 33 | 33 | 33 | 33 | 33 | 33 | 33 | 33 | 33 | 33 | 33 | 33 | 33 | 33 | 33 | 33 | 33 |  | 33 | 33 | 33 | 33 | 33 | 33 | 33 | 799000
68 | Cumilla 25 MW PP (Summit) | 20 | 21 | 21 | 21 | 21 | 18 | 18 | 17 | 17 | 17 | 17 | 17 | 17 | 17 | 20 | 20 | 20 | 20 |  | 21 | 21 | 21 | 21 | 21 | 21 | 21 | 472190
69 | Summit Ashulia | 25 | 25 | 25 | 25 | 25 | 25 | 25 | 25 | 25 | 25 | 25 | 25 | 25 | 25 | 25 | 25 | 25 | 25 |  | 25 | 25 | 25 | 25 | 25 | 25 | 25 | 600000
70 | Summit Madhabdi | 30 | 30 | 30 | 30 | 30 | 30 | 30 | 30 | 30 | 30 | 30 | 31 | 31 | 30 | 30 | 30 | 24 | 30 |  | 20 | 20 | 30 | 30 | 30 | 30 | 30 | 693540
71 | Maona 33 MW PP(Summit) | 25 | 25 | 25 | 25 | 25 | 25 | 25 | 30 | 30 | 30 | 30 | 33 | 33 | 33 | 33 | 25 | 33 | 33 |  | 33 | 33 | 33 | 33 | 33 | 33 | 33 | 774900
72 | Rupganj 33 MW PP(Summit) | 25 | 25 | 33 | 33 | 33 | 33 | 33 | 33 | 33 | 33 | 33 | 33 | 33 | 33 | 33 | 33 | 33 | 33 |  | 33 | 33 | 33 | 33 | 33 | 33 | 33 | 828800
73 | Ghorashal 108MW PP (Regent) | 98 | 52 | 18 | 18 | 18 | 18 | 18 | 18 | 17 | 17 | 56 | 86 | 93 | 94 | 92 | 94 | 94 | 98 |  | 99 | 99 | 99 | 101 | 100 | 100 | 100 | 1565045
| Feni Lanka Power | 17 | 17 | 17 | 17 | 17 | 17 | 17 | 17 | 17 | 34 | 34 | 34 | 34 | 34 | 34 | 34 | 34 | 34 |  | 100 | 100 | 80 | 100 | 80 | 100 | 52 | 951900
| Chowmuhani 113 MW | 112 | 110 | 110 | 112 | 110 | 117 | 115 | 117 | 116 | 114 | 118 | 120 | 115 | 121 | 115 | 115 | 114 | 120 |  | 120 | 121 | 121 | 120 | 122 | 121 | 120 | 2806440
| Manikgonj 162MW PP(MPGL) | [9 empty] | 32 | 35 | 35 | 58 | 72 | 72 | 35 | 35 | 35 |  | 68 | 126 | 126 | 54 | 17 | 17 |  | 767520
77 | Siddhirganj 100 PP(Dutch Bangla) | 24 | [8 empty] | 5 | 50 | 50 | 70 | 100 | 100 | 100 | 100 | 100 |  | 100 | 100 | 100 | 100 | 100 | 100 | 100 | 1331866
78 | Gazipur 52 MW PP | 8 | [7 empty] | 5 | 30 | 46 | 49 | 51 | 45 | 42 | 42 | 42 | 42 |  | 42 | 42 | 42 | 42 | 42 | 42 | 42 | 683520
79 | Kodda 150MW PP | 16 | 16 | 16 | 16 | 16 |  |  |  | 16 | 16 | 16 | 16 | 16 | 16 | 16 | 16 | 16 | 16 |  | 64 | 120 | 150 | 150 | 150 | 150 | 98 | 998880
80 | Jamalpur 95 MW PP(Powerpac) | 8 | 8 | 8 | 8 | 8 | 8 | 8 | 8 | 8 | 8 | 8 | 0 | 0 | 8 | 8 | 8 | 8 | 8 |  | 8 | 8 | 8 | 8 | 8 | 8 | 8 | 177600
81 | Jangalia 52 MW PP (Lakdanavi) | 43 | 43 | 43 | 43 | 43 | 34 | 43 | 43 | 34 | 34 | 25 | 25 | 25 | 25 | 25 | 25 | 25 | 27 |  | 25 | 25 | 25 | 25 | 25 | 25 | 25 | 791174
| Gazipur 100 MW PP | 70 | 35 | 30 | 35 | 35 | 35 | 35 | 35 | 66 | 90 | 90 | 90 | 90 | 90 | 90 | 90 | 90 | 90 |  | 90 | 90 | 90 | 90 | 90 | 99 | 99 | 1791600
| Kaptai 7 MW Solar PP | [6 empty] | 0 | 0 | 0 | 1 | 2 | 2 | 1 | 2 | 1 | 2 | 1 | 0 | [8 empty] | 11400
| Jodiac Power | 54 | 54 | 54 | 54 | 54 | 54 | 54 | 54 | 54 | 54 | 54 | 54 | 54 | 54 | 54 | 54 | 54 | 54 |  | 54 | 54 | 54 | 54 | 54 | 54 | 54 | 1301298
| Karnaphuli Power Ltd. | 108 | 17 | 17 | [6 empty] | 9 | 34 | 34 | 41 | 51 | 51 | 51 | 51 | 34 |  | 51 | 68 | 68 | 68 | 68 | 80 | 110 | 1042940
82 | Madanganj 102 PP(Summit)
83 | Pagla (DPA )
84 | B.Baria (Aggreko) 85MW
85 | Keraniganj 100 MW PP (Powerpac) | [19 empty] | 7 | 72 | 25 |  |  |  |  | 59415
86 | Meghnaghat CCPP ( Summit) | 250 | 270 | 280 | 275 | 240 | 240 | 275 | 285 | 290 | 270 | 275 | 280 | 230 | 270 | 290 | 270 | 265 | 290 |  | 290 | 285 | 275 | 290 | 300 | 285 | 250 | 6609949
87 | Meghnaghat 100 MW(IEL)
| Meghnaghat 104 MW PP (OPCL) | [19 empty] | 17 | 53 | 53 | 17 |  |  |  | 116160
88 | Ghorashal 78.5 MW PP(MAX)
90 | Ashuganj 53MW PP (United)
91 | Juldah 100 MW Unit-1 (Acorn) | 100 | 100 | 100 | 50 | 50 | 50 | 50 | 50 | 50 | 80 | 50 | 50 | 100 | 70 | 70 | 70 | 70 | 70 |  | 100 | 100 | 70 | 30 | 30 | 70 | 100 | 1689720
92 | Fenchuganj 44MW (Energyprima)
93 | Ashuganj 51 MW PP (Midland) | 30 | 5 | 5 | 5 | 5 | 5 | 5 | 5 | 5 | 5 | 5 | 5 | 5 | 5 | 5 | 25 | 51 | 51 |  | 51 | 51 | 51 | 51 | 51 | 51 | 51 | 598057
94 | Gagnagar 102 MW PP (Digital Power) | [8 empty] | 5 | 24 | 64 | 64 | 64 | 64 | 64 | 64 | 64 | 64 |  | 75 | 102 | 102 | 102 | 102 | 64 | 32 | 1101312
95 | Patenga 50MW PP (Baraka) | [19 empty] | 15 | 44 | 45 | 12 |  |  |  | 101760
96 | Chattogram 108 MW PP (ECPV) | [26 empty] | 0
97 | katpotti 52 MW | [26 empty] | 0
98 | Bosila 108MW PP(CLC)
99 | Madanganj-55 MW PP(Summit) | [20 empty] | 30 | 30 | 15 | 15 |  |  | 100785
100 | Manikganj 55 MW PP (Northern) | [19 empty] | 17 | 55 | 17 | 17 | 17 |  |  | 98438
101 | Kushiara 163 MW CCPP (KP) | 163 | 163 | 163 | 130 | 130 | 110 | 110 | 110 | 163 | 163 | 163 | 163 | 163 | 110 | 110 | 110 | 110 | 110 |  | 110 | 130 | 110 | 110 | 163 | 163 | 163 | 3402327
102 | Sarishabari 3 MW Solar Plant | [5 empty] | 0 | 0 | 0 | 0 | 0 | 1 | 1 | 1 | 1 | 1 | 1 | 0 | 0 | [8 empty] | 5001
103 | Kamalaghat 54 MW PP(Banco Energy) | 35 | 35 | 35 | 17 | 17 | 17 | 17 | 17 | 17 | 54 | 54 | 54 | 54 | 54 | 54 | 54 | 54 | 54 |  | 54 | 54 | 54 | 54 | 54 | 54 | 54 | 1065600
104 | Keranigonj 300 MW PP (APR)
105 | Bramhangoan 100 MW PP (Aggreko)
106 | Mymensingh 200 MW PP (United) | 20 | 8 | [17 empty] | 14 | 110 | 188 | 190 | 195 | 130 | 100 | 868800
112 | Aurahati 100MW PP (Aggreko)
114 | Kodda 149 MW PP Unit-1 (Summit) | [8 empty] | 10 | 34 | 33 | 33 | 33 | 25 | 15 | 15 | 15 | 15 |  | 20 | 25 | 68 | 129 | 90 | 65 |  | 636048
115 | Juldah 100 MW PP Unit-3 (Acorn) | [9 empty] | 20 | 10 | 10 | 50 | 20 | 20 | 20 | 20 | 20 |  | 100 | 100 | 20 | 20 | 20 | 50 | 100 | 498240
116 | Chandpur 200MW (Desh energy) | 170 | 100 | 100 | 100 | 100 | 68 | 68 | 68 | 78 | 115 | 155 | 155 | 155 | 155 | 157 | 155 | 155 | 155 |  | 161 | 160 | 160 | 160 | 164 | 174 | 165 | 3282240
117 | Ashuganj 150MW PP (Midland) | [17 empty] | 6 |  | 30 | 30 | 30 | 30 | 30 | 30 | 30 | 205745
118 | Bibiyana-III 400 MW CCPP | 366 | 366 | 327 | 327 | 328 | 327 | 327 | 328 | 375 | 367 | 367 | 384 | 366 | 330 | 350 | 328 | 330 | 323 |  | 409 | 366 | 341 | 365 | 375 | 367 | 367 | 8430000
| Jamalpur 115 MW PP (United) | 115 | 115 | 115 | 115 | 115 | 85 | 85 | 85 | 85 | 85 | 65 | 65 | 82 | 85 | 85 | 85 | 85 | 85 |  | 115 | 115 | 115 | 115 | 115 | 115 | 115 | 2398800
Anwara 300 MW PP (United)
| Juldah unit-2 (Acorn) | [12 empty] | 10 | 10 | 10 | 10 | 10 | 10 |  | 18 | 30 | 10 | 10 | 10 | 10 | 10 | 150720
| Anlima Energy Ltd. | [26 empty] | 0
| Bhairob 54.5 MW | 36 | 18 | 18 | 18 | 7 | 18 | 18 | 18 | 18 | 18 | 18 | 18 | 18 | 18 | 18 | 18 | 18 | 18 |  | 18 | 35 | 33 | 36 | 36 | 36 | 36 | 542880
| Spectra Solar Plant Ltd. | [5 empty] | 1 | 1 | 2 | 3 | 5 | 4 | 3 | 5 | 16 | 3 | 8 | 5 | 2 | [8 empty] | 61147
120 | Eastern Zone Total | 6738 | 6318 | 6178 | 5981 | 5870 | 5489 | 5470 | 5517 | 5928 | 6404 | 6679 | 6782 | 6810 | 6744 | 6839 | 6669 | 6552 | 6523 |  | 7314 | 7874 | 7791 | 7634 | 7568 | 7454 | 7319 | 160495317
121
122
123 | Khulna 60MW
124 | Khulna 115 MW PP (KPCL-1 & 3)
125 | Khulna 115 PP MW (KPCL-2)
126
127 | Khulna (Aggreeco) 55MW
128 | Faridpur 50 MW Peaking PP
Khulna 225 MW CCPP
129 | Rupsha 105 MW PP (Orion rupsha) | [19 empty] | 70 | 85 | 91 | 91 | 91 | 91 | 17 | 493440
130
131
132 | United Payra Power Ltd.
133 | Bhola Nutan Biddut BD LTD (GAS) | 150 | 150 | 151 | 151 | 150 | 137 | 121 | 121 | 120 | 120 | 120 | 120 | 115 | 120 | 120 | 120 | 120 | 120 |  | 130 | 202 | 201 | 202 | 201 | 202 | 202 | 3478900
Bhola Nutan Biddut BD LTD (OIL)
| Barisal 110 MW PP (Summit ) | [26 empty] | 0
136 | Barisal GT PP Unit-1& 2
137 | Bhola 95 MW PP (Aggreko) | 12 | 12 | 12 | 12 | 12 | 12 | 12 | 12 | 12 | 12 | 12 | 12 | 12 | 12 | 12 | 12 | 12 | 12 |  | 12 | 12 | 12 | 12 | 12 | 12 | 12 | 298623
| Bhola 225 MW CCPP | 85 | 85 | 85 | 86 | 86 | 82 | 86 | 86 | 86 | 86 | 86 | 86 | 86 | 86 | 86 | 86 | 85 | 86 |  | 86 | 86 | 86 | 86 | 86 | 86 | 85 | 2079345
140 | Bhola 33 MW PP (Venture) | 25 | 25 | 24 | 23 | 22 | 20 | 15 | 17 | 17 | 17 | 17 | 18 | 18 | 20 | 19 | 19 | 14 | 19 |  | 23 | 25 | 26 | 27 | 28 | 27 | 27 | 497000
141 | Noapara 100 MW PP (Bangla Trac) | [26 empty] | 0
142 | Noapara 40 MW PP (Khanjahan Ali)
143 | Gopalganj 100 MW Peaking PP
144 | Bheramara GTPP Unit-3
145 | Madhumati 100 MW PP
146 | Bheramara HVDC | 880 | 880 | 880 | 881 | 880 | 880 | 880 | 880 | 881 | 881 | 880 | 881 | 880 | 880 | 880 | 880 | 880 | 880 |  | 880 | 880 | 880 | 881 | 880 | 880 | 880 | 21278545
147 | Bheramara 410 MW CCPP | 390 | 390 | 350 | 320 | 320 | 280 | 280 | 280 | 280 | 280 | 290 | 290 | 350 | 300 | 300 | 300 | 270 | 270 |  | 270 | 350 | 350 | 360 | 360 | 360 | 360 | 8070048
148 | Payra 1320 MW | 380 | 380 | 380 | 380 | 350 | 300 | 300 | 300 | 300 | 300 | 300 | 300 | 310 | 330 | 330 | 330 | 300 | 280 |  | 280 | 340 | 350 | 380 | 460 | 460 | 420 | 9232400
149
150 | Barapukuria TPP Unit-1
151 | Barapukuria TPP Unit-2
152 | Barapukuria 275 MW TPP Unit-3 | 150 | 150 | 150 | 150 | 150 | 150 | 150 | 150 | 150 | 150 | 150 | 150 | 150 | 150 | 150 | 150 | 150 | 150 |  | 150 | 150 | 150 | 150 | 150 | 150 | 150 | 3679500
153 | Baghabari 71 MW GTPP | 50 | 50 | 50 | 50 | 50 | 50 | 55 | 60 | 60 | 55 | 60 | 60 | 60 | 50 | 55 | 55 | 55 | 55 |  | 55 | 50 | 50 | 45 |  |  |  | 1195000
156 | Baghabari 100 MW GTPP
| Baghabari 50 MW Peaking PP | [20 empty] | 18 | 43 | 43 | 43 | 43 | 43 | 191914
| Sirajgonj 6.55 MW Solar |  |  |  |  | 0 | 0 | 0 | 0 | 0 | 0 | 0 | 0 | 1 | 0 | 1 | 1 | 0 | 0 | [8 empty] | 7260
157 | Sirajgonj 225MW CCPP Unit-1 (Gas)
158 | Sirajgonj 225MW CCPP Unit-1(Oil)
| Sirajgonj 225 MW CCPP Unit-2 (Gas) | 163 | 163 | 163 | 163 | 163 | 162 | 140 | 145 | 156 | 149 | 130 | 142 | 147 | 146 | 153 | 160 | 143 | 130 |  | 130 | 130 | 130 | 174 | 175 | 156 | 155 | 3896755
Sirajgonj 225 MW CCPP Unit-2 (Oil)
159 | Sirajgonj 225MW CCPP Unit-3 (Gas) | 164 | 164 | 166 | 172 | 172 | 167 | 140 | 147 | 165 | 156 | 130 | 138 | 144 | 151 | 158 | 163 | 165 | 159 |  | 168 | 165 | 159 | 175 | 198 | 186 | 180 | 4153064
Sirajgonj 225MW CCPP Unit-3 (Oil)
| Sirajgonj 400 MW CCPP Unit-4 | 305 | 316 | 316 | 316 | 284 | 280 | 252 | 337 | 339 | 326 | 278 | 404 | 359 | 335 | 347 | 347 | 315 | 345 |  | 370 | 370 | 373 | 411 | 418 | 412 | 377 | 8241945
160 | Sirajgonj 400MW CCPP Unit-4 (Oil)
161 | Bera 70 MW Peaking PP | [19 empty] | 10 | 10 | 10 | 10 |  |  |  | 36484
162 | Bogra 22 MW PP (GBB) | 22 | 22 | 22 | 22 | 22 | 22 | 22 | 22 | 22 | 22 | 3 | 15 | 15 | 19 | 18 | 18 | 22 | 22 |  | 22 | 22 | 22 | 22 | 22 | 22 | 22 | 481440
163 | Bogura 20 MW PP (Energyprima)
164 | Ullapara 11 MW PP (Summit) | 8 | 5 | 5 | 5 | 5 | 5 | 5 | 5 | 5 | 5 | 2 | 2 | 5 | 5 | 5 | 5 | 5 | 5 |  | 5 | 5 | 8 | 8 | 8 | 8 | 8 | 140580
165 | Amnura 50 MW PP(Sinha) | [19 empty] | 26 | 35 | 35 |  |  |  |  | 56480
166 | Katakhali 50 MW PP (Northern) | [19 empty] | 16 | 43 | [5 empty] | 31611
167 | Katakhali 50 MW Peaking PP | [19 empty] | 19 | 36 | 40 | 38 |  |  |  | 93482
168 | Santahar 50 MW Peaking PP
169 | Natore 52 MW PP (Rajlanka) | 52 | 16 | [10 empty] | 8 | 8 | 8 | 8 | 8 | 8 |  | 25 | 52 | 52 | 52 | 52 | 52 | 52 | 410880
170 | Chapainawabganj 100 MW Peaking PP | [11 empty] | 5 | 5 | 8 | 8 |  |  |  |  | 56 | 86 | 91 | 96 | 96 | 97 | 97 | 466520
171 | Baghabari 200 MW PP (Paramount)
| Bagura 113 MW PP (Confidence)-2 | [19 empty] | 19 | 55 | 96 | 70 | 70 | 70 | 70 | 487872
172 | Confidence Power Bogura Unit-1 113 MW | [19 empty] | 15 | 100 | 100 | 35 |  |  |  | 229536
173 | Rangpur 20 MW GTPP | 0 | 0 | 0 | 0 | 0 | [14 empty] | 0 | 0 | 0 | 0 | 0 | 0 | 0
175 | Saidpur 20 MW GTPP | 0 | 0 | 0 | 0 |  |  |  |  | 0 | 0 | 0 | 0 | 0 | 0 | 0 | 0 | 0 | 0 |  | 0 | 0 | 0 | 0 | 0 | 0 | 0
176 | Rangpur 113 MW PP (Confidence) | [19 empty] | 50 | 95 | 105 | 113 | 113 | 113 | 113 | 565008
177 | Sympa Solar Power 8MW | [5 empty] | 0 | 1 | 2 | 2 | 3 | 4 | 4 | 4 | 2 | 4 | 4 | 3 | 1 | [8 empty] | 25336
178
178