## Forecast
0 | [5 empty] | Power Grid Company of Bangladesh Ltd. | [10 empty] | QF-LDC-07
|  |  |  | Report on Forecasted Generation & Demand of national grid on | [6 empty] | 2021-06-26 | Saturday
|  |  | Date (day): | 2021-06-26 |  | Saturday
|  | Probable Maximum |  | Generation : |  | (a) At Day Peak Hour : | 14711.6 | MW |  |  | (b) At Evening Peak Hour : |  | 15598 | MW
| Sl. | [6 empty] | Present | Actual Generation |  | Forecasted Available Gen. on |  | Ev. Peak Gen.Shortage |  | Plants under |  | Probable
| No. | Name of the Power Station |  | Fuel | Producer | Installed Capacity |  | Capacity | On | 2021-06-25 | 2021-06-26 | during | for Fuel | for plant. S/D | Shut down (date)/ |  | Start up
[9 empty] | Day Peak | Ev. Peak | Day Peak | Ev. Peak | Limitation | M/C Problem | Remarks |  | Date
[6 empty] | Unit No. X Capacity | MW | MW | MW | MW | MW | MW | MW | MW
| 1 | Ghorasal Repowered CCPP:Unit-3 (GT |  | Gas | PDB | 1*260 | 260 | 260 | 0 | 0 | 0 | 0 |  | 170 | Under maint.
| 2 | Ghorasal Repowered CCPP Unit-4 |  | Gas | PDB | 1*210 | 210 | 180 | 0 | 0 | 0 | 0 |  | 180 | Under maint.
|  | Ghorasal TPP Unit-5 |  | Gas | PDB | 1*210 | 210 | 190 | 185 | 185 | 185 | 185
| 3 | Ghorasal 365 MW CCPP Unit-7 |  | Gas | PDB | 1*243+1*122 | 365 | 365 | 190 | 190 | 200 | 200 |  | 165 | ST under S/D
| 4 | Ghorashal 78.5 MW PP(MAX) |  | Gas | QRPP | 2*40 | 78 | 0 | 0 | 0 | 0 | 0 |  |  | Contract Expired
| 5 | Ghorashal 108MW PP (Regent) |  | Gas | IPP | 34*3.35 | 108 | 108 | 96 | 97 | 100 | 100
| 6 | Haripur GTPP |  | Gas | SBU, PDB | 2*32 | 32 | 20 | 0 | 0 | 0 | 0 |  | 20 | Under maint.
| 7 | Haripur 412 MW CCPP |  | Gas | EGCB | 1*273+1*139 | 412 | 412 | 341 | 357 | 350 | 350 |  |  | FGMO
| 8 | Haripur 360MW CCPP(HPL) |  | Gas | IPP | 1*235+1*125 | 360 | 360 | 277 | 347 | 300 | 360
| 9 | Meghnaghat 450 MW CCPP(MPL) |  | Gas | IPP | 2*150+1*150 | 450 | 450 | 300 | 300 | 300 | 300 | 150 |  | Gas shortage
| 10 | Meghnaghat 100 MW(IEL) |  | HFO | QRPP | 12*8.9 | 100 | 0 | 0 | 0 | 0 | 0 |  |  | Contract Expired
| 11 | Meghnaghat CCPP(Summit) |  | Gas | IPP | 2*110+1*110 | 305 | 305 | 285 | 270 | 250 | 300 |  |  | FGMO
| 12 | Madanganj 102 PP(Summit) |  | HFO | QRPP | 6*17 | 102 | 0 | 0 | 0 | 0 | 0 |  |  | Contract Expired
| 13 | Madanganj-55 MW PP(Summit) |  | HFO | (IPP) | 3*17.08+1*11.3 | 55 | 55 | 0 | 15 | 55 | 55
| 14 | Keraniganj 100 MW PP (Powerpac) |  | HFO | QRPP | 8*13.45 | 100 | 100 | 0 | 0 | 70 | 100
| 15 | Narshingdi 22 MW PP (Doreen) |  | Gas | SIPP, REB | 8*2.90 | 22 | 22 | 22 | 21 | 22 | 22
| 16 | 210 MW Siddhirgonj TPP |  | Gas | PDB | 1*210 | 210 | 115 | 0 | 0 | 0 | 0 |  | 115 | Under maint.
| 17 | Siddhirgonj 2*120 MW GTPP |  | Gas | EGCB | 2*105 | 210 | 210 | 0 | 0 | 0 | 0 | 210 |  | Gas shortage
| 18 | Siddhirganj 100 PP(Dutch Bangla) |  | HFO | QRPP | 12*8.9 | 100 | 100 | 50 | 100 | 100 | 100
| 19 | Siddhirganj 335 MW CCPP |  | Gas | EGCB | 1*217+118 | 335 | 335 | 210 | 219 | 220 | 220 |  | 115 | ST Under maint.
| 20 | Gagnagar 102 MW PP (Digital Power) |  | HFO | IPP | 12*8.924 | 102 | 102 | 16 | 0 | 100 | 102
| 21 | Katpotti 52 MW PP (Sinha) |  | HFO | IPP | 7*7.9 | 51 | 51 | 0 | 0 | 0 | 0 | 51 |  | Fuel Shortage.
| 22 | Kamalaghat 54 MW PP(Banco Energy) |  | HFO | IPP | 3*18 | 54 | 54 | 35 | 35 | 35 | 35 |  | 19 | Engine problem
| 23 | Kodda 150MW PP |  | HFO | BPDB-RPCL | 9*17.06 | 149 | 149 | 16 | 100 | 100 | 100
| 24 | Manikganj 55 MW PP (Northern) |  | HFO | IPP | 3*19.3 | 55 | 55 | 17 | 0 | 55 | 55
| 25 | Nababganj 55 MW PP (Southern power ) |  | HFO | IPP | 3*19.3 | 55 | 55 | 17 | 55 | 55 | 55
| 26 | Bosila 108MW PP(CLC) |  | HFO | IPP | 12*8.775+1*3.5 | 108 | 108 | 0 | 0 | 0 | 0 | 108 |  | Fuel shortage
| 27 | Summit Power,(Madhabdi+Ashulia) |  | Gas | SIPP,REB | 3*3.67+4*8.73 | 80 | 80 | 42 | 55 | 55 | 55 |  | 25 | Engine problem
| 28 | Maona 33 MW PP(Summit) |  | Gas | SIPP,REB | 4*8.73 | 33 | 33 | 28 | 28 | 33 | 33
| 29 | Rupganj 33 MW PP(Summit) |  | Gas | SIPP,REB | 4*8.73 | 33 | 33 | 16 | 33 | 33 | 33
| 30 | Gazipur 52 MW PP |  | HFO | IPP | 6*8.9 | 52 | 52 | 50 | 50 | 51 | 51
| 31 | Tongi 80 MW GTPP |  | Gas | PDB | 1* 105 | 105 | 105 | 0 | 0 | 0 | 0 |  | 105 | Under maint.
| 32 | Kodda 300 MW PP Unit-2 (Summit) |  | HFO | IPP | 18*17.076 | 300 | 300 | 0 | 0 | 290 | 300
| 33 | Keranigonj 300 MW PP (APR) |  | HSD | IPP | 256*1.4 | 300 | 300 | 0 | 0 | 100 | 300
| 34 | Bramhangoan 100 MW PP (Aggreko) |  | HSD | IPP | 100 | 100 | 100 | 0 | 0 | 100 | 100
| 35 | Aurahati 100MW PP (Aggreko) |  | HSD | IPP | 0.85*23+0.95*91 | 100 | 100 | 0 | 0 | 100 | 100
| 36 | Kodda 149 MW PP Unit-1 (Summit) |  | HFO | IPP | 149 | 149 | 149 | 80 | 114 | 110 | 114 |  | 35 | Engine problem
| 37 | Gazipur 100 MW PP |  | HFO | RPCL | 100 MW | 105 | 105 | 86 | 105 | 105 | 105
| 38 | Meghnaghat 104 MW PP (OPCL) |  | HFO | IPP | 18.5*6 | 104 | 104 | 0 | 17 | 90 | 104
| 39 | Manikgonj 162MW PP(MPGL) |  | HFO | IPP | 9*18 | 162 | 162 | 0 | 90 | 126 | 126 |  | 36 | Engine problem
| 40 | Spectra Solar Plant Ltd. |  | Solar | IPP | 35 | 35 | 35 | 31 | 0 | 30 | 0
|  | Dhaka area Total |  |  |  |  | 6256 | 5819 | 2390 | 2783 | 3720 | 4060 | 519 | 985
| 41 | Chattogram TPP-1 |  | Gas | PDB | 1*210 | 210 | 180 | 100 | 100 | 100 | 100 | 80 |  | Gas shortage
|  | Chattogram TPP-2 |  | Gas | PDB | 1*210 | 210 | 180 | 0 | 0 | 0 | 0 | 180 |  | Gas shortage
| 42 | Raozan 25 MW PP |  | HFO | IPP | 3*8.9 | 25 | 25 | 14 | 25 | 25 | 25
| 43 | Teknaf 20MW PP (Solartech) |  | Solar | Teknaf Solartech Energy Ltd. | 20 | 20 | 20 | 16 | 0 | 20 | 0
| 44 | Patenga 50MW PP (Baraka) |  | HFO | IPP | 8*6.98 | 50 | 50 | 0 | 40 | 40 | 45
| 45 | Karnaphuli Hydro PP Unit-1,2,3,4, 5 |  | Hydro | PDB | 2*40+3*50 | 230 | 230 | 26 | 25 | 25 | 25 | 205 |  | Low water lavel
| 46 | Sikalbaha 225MW CCPP |  | Gas/HSD | PDB | 1*150+1*175 | 225 | 225 | 131 | 131 | 130 | 130 |  | 150 | ST Under maint.
| 47 | Sikalbaha Peaking GT |  | Gas/HSD | PDB | 1*150 | 150 | 150 | 100 | 100 | 100 | 100 | 50 |  | Gas shortage
| 48 | Sikalbaha 105 MW PP (Baraka Sikalbaha) |  | HFO | IPP | 105 MW | 105 | 105 | 68 | 105 | 105 | 105
| 49 | Hathazari 100 MW peaking PP |  | HFO | PDB | 11*8.9 | 98 | 98 | 0 | 0 | 0 | 0 |  | 98 | Under S/D.
| 50 | Dohazari -Kalaish 100 MW Peaking |  | HFO | PDB | 6*17 | 102 | 102 | 0 | 85 | 102 | 102
| 51 | Juldah 100 MW Unit-1 (Acorn) |  | HFO | QRPP | 8*13.45 | 100 | 100 | 82 | 100 | 100 | 100
| 52 | Juldah 100 MW PP Unit-3 (Acorn) |  | HFO | IPP | 0 | 100 | 100 | 0 | 10 | 100 | 100
| 53 | Barabkunda 22 MW PP (Regent) |  | Gas | SIPP, PDB | 8*2.90 | 22 | 22 | 22 | 22 | 22 | 22
| * | Malancha, Ctg. EPZ (United) |  | Gas |  | 5*8.73+3*9.34 |  | 0 | 25 | 42 | 10 | 30
| 54 | Chattogram 108 MW PP (ECPV) |  | HFO | IPP | 16*7 | 108 | 108 | 3 | 97 | 100 | 100
| 55 | Kaptai 7 MW Solar PP |  | Solar | PDB | 7.4 MW | 7 | 7 | 2 | 0 | 5 | 0
| 56 | Anwara 300 MW PP (United) |  | HFO | IPP | 300 MW | 300 | 300 | 0 | 0 | 300 | 300
| 57 | Jodiac Power |  | HFO | IPP | 3*18.55+1*3.6 | 54 | 54 | 17 | 17 | 54 | 54
| 58 | Karnaphuli Power Ltd. |  | HFO | IPP | 110 | 110 | 110 | 51 | 107 | 110 | 110
| 59 | Juldah unit-2 (Acorn) |  | HFO | IPP | 8*13.6 | 100 | 100 | 0 | 70 | 100 | 100
| 60 | Anlima Energy Ltd. |  | HFO | IPP | 6*21.2 | 116 | 116 | 53 | 116 | 116 | 116
|  | Chattogram area Total |  |  |  |  | 2442 | 2382 | 710 | 1192 | 1664 | 1664 | 515 | 248
| 61 | Ashuganj TPP Unit- 3 |  | Gas | APSCL | 1*150 | 150 | 135 | 80 | 80 | 80 | 80 | 55 |  | Gas shortage
|  | Ashuganj TPP Unit- 4 |  | Gas | APSCL | 1*150 | 150 | 129 | 0 | 0 | 0 | 0 | 129 |  | Gas shortage
|  | Ashuganj TPP Unit- 5 |  | Gas | APSCL | 1*150 | 150 | 134 | 0 | 0 | 0 | 0 |  | 134 | Under maint
| 62 | Ashuganj 225 MW CCPP |  | Gas | APSCL | 1*142+1*75 | 221 | 221 | 190 | 186 | 220 | 220 |  |  | FGMO
| 63 | Ashuganj 450 MW CCPP(North) |  | Gas | APSCL | 1*360 | 360 | 360 | 275 | 325 | 330 | 330 |  |  | FGMO
| 64 | Ashuganj 450 MW CCPP(South) |  | Gas | APSCL | 1*360 | 360 | 360 | 270 | 345 | 330 | 330 |  |  | FGMO
| 65 | Ashuganj 50 MW PP |  | Gas | APSCL | 14*3.968 | 53 | 45 | 26 | 26 | 26 | 26 |  | 19 | Engine problem
| 66 | Ashuganj 55 MW PP (Precision) |  | Gas | RPP | 15*4 | 55 | 55 | 49 | 53 | 55 | 55
| 67 | Ashuganj 195MW PP (APSCL-United) |  | Gas | IPP | 20*9.73+1*16 | 195 | 195 | 36 | 36 | 36 | 36 | 159 |  | Gas shortage
| 68 | Ashuganj 51 MW PP (Midland) |  | Gas | IPP | 6*9.34 | 51 | 51 | 51 | 51 | 50 | 50
| 69 | Ashuganj 150MW PP (Midland) |  | HFO | IPP | 23*7.015 | 150 | 150 | 28 | 133 | 150 | 150
| 70 | Titas 50 MW Peaking PP |  | HFO | PDB | 6*8.92 | 52 | 52 | 0 | 0 | 0 | 50
| 71 | Chandpur 150 MW CCPP |  | Gas | PDB | 1*106+1*57 | 163 | 163 | 91 | 90 | 90 | 90 |  | 73 | ST Under maint.
| 72 | Chandpur 200MW (Desh energy) |  | HFO | IPP | 0 | 200 | 200 | 0 | 122 | 160 | 170 |  | 30 | Engine problem
| 73 | Feni 22MW PP (Doreen) |  | Gas | SIPP, PDB | 8*2.90 | 22 | 22 | 19 | 19 | 19 | 19
| 74 | Feni 11 MW PP (Doreen) |  | Gas | SIPP, REB | 4*2.90 | 11 | 11 | 11 | 11 | 11 | 11
| ** | Impoprt (Tripura) |  |  | Imported power | 0 | 160 | 160 | 94 | 112 | 151 | 180
| 75 | Jangalia 33MW PP (Summit) |  | Gas | SIPP, PDB | 4*8.73 | 33 | 33 | 33 | 33 | 33 | 33
| 76 | Jangalia 52 MW PP (Lakdanavi) |  | HFO | IPP | 6*8.92 | 52 | 52 | 0 | 40 | 34 | 40 |  | 12 | Engine problem
| 77 | Cumilla 25 MW PP (Summit) |  | Gas | SIPP, PDB | 3*3.67+2*6.97 | 25 | 25 | 21 | 21 | 21 | 21 |  | 4 | Engine problem
| 78 | Daudkandi 200 MW PP (B.Trac) |  | HSD | IPP | 154*1.4 | 200 | 200 | 0 | 0 | 100 | 200
| 79 | Feni Lanka Power |  | HFO | IPP | 7*18.415+1*9.78 | 114 | 114 | 17 | 55 | 55 | 55 | 59 |  | Fuel shortage
| 80 | Chowmuhani 113 MW |  | HFO | IPP | 12*9.78+2*3.1 | 113 | 113 | 55 | 116 | 113 | 113
| 81 | Bhairob 54.5 MW |  | HFO | IPP | 3*18.2 | 54 | 54 | 18 | 30 | 35 | 35 |  | 19 | 33 kV feeder fault
|  | Cumilla Area Total |  |  |  |  | 3094 | 3034 | 1364 | 1884 | 2099 | 2294 | 402 | 291
| 82 | RPCL 210MW CCPP |  | Gas | IPP | 4*35+1*70 | 210 | 202 | 149 | 185 | 160 | 160 | 42 |  | Gas shortage
| 83 | Tangail 22 MW PP (Doreen) |  | Gas | SIPP, PDB | 8*2.90 | 22 | 22 | 19 | 21 | 21 | 21
| 84 | Jamalpur 95 MW PP(Powerpac) |  | HFO | IPP | 12*8.924 | 95 | 95 | 8 | 8 | 8 | 8 |  | 87 | Engine problem
| 85 | Sarishabari 3 MW Solar Plant |  | Solar | IPP | 1*3 | 3 | 3 | 3 | 0 | 1.6 | 0
| 86 | Mymensingh 200 MW PP (United) |  | HFO | IPP | 200 | 200 | 200 | 8 | 111 | 175 | 200
| 87 | Jamalpur 115 MW PP (United) |  | HFO | IPP | 115 MW | 115 | 115 | 115 | 115 | 115 | 115
| 88 | Sutiakhali 50 MW Solar PP |  | Solar | IPP | 50 | 50 | 50 | 54 | 0 | 50 | 0
| 89 | Tangail Palli Power Gen 22 MW |  | HFO | IPP | 4*6.7 | 22 | 22 | 0 | 24 | 22 | 22
|  | Mymensingh Area Total |  |  |  |  | 717 | 709 | 356 | 464 | 552.6 | 526 | 42 | 87
| 90 | Fenchugonj CCPP Phase-1 |  | Gas | PDB | 2*32+1*33 | 97 | 70 | 43 | 44 | 44 | 44 |  | 26 | Machine problem.
| 91 | Fenchugonj CCPP Phase-2 |  | Gas | PDB | 2*35+1*35 | 104 | 90 | 42 | 42 | 42 | 42 |  | 48 | Machine problem.
| 92 | Kushiara 163 MW CCPP (KP) |  | Gas | IPP | 1*109+1*54 | 163 | 163 | 163 | 130 | 163 | 163
| 93 | Shajibazar 330 MW CCPP |  | Gas | PDB | 3*110 | 330 | 330 | 160 | 162 | 162 | 164 |  | 166 | GT-1 Under maint
| 94 | Fenchugonj 51 MW PP (Barakatullah) |  | Gas | RPP | 19*2.90 | 51 | 51 | 50 | 53 | 51 | 51
| 95 | Fenchuganj 44MW (Energyprima) |  | Gas | RPP | 12*3.3+5*2 | 44 | 0 | 0 | 0 | 0 | 0 |  |  | Contract Expired
| 96 | Hobiganj 11MW PP Cofidence-E |  | Gas | SIPP, REB | 4*2.90 | 11 | 11 | 5 | 11 | 11 | 11
| 97 | Shahjibazar GTPP Unit- 8 & 9 |  | Gas | PDB | 2*35 | 70 | 66 | 60 | 61 | 62 | 62
| 98 | Shahjibazar 86MW PP (Shahjibazar) |  | Gas | RPP | 32*2.90 | 86 | 86 | 82 | 84 | 84 | 84
| 99 | Shahjibazar 100 MW GTPP |  | Gas | PDB | 1*100 | 100 | 100 | 0 | 0 | 0 | 0 |  | 100 | Under maint
| 100 | Sylhet 225 MW CCPP |  | Gas | PDB | 1*142+1*89 | 231 | 231 | 219 | 219 | 225 | 225
| 101 | Sylhet 20 MW GTPP |  | Gas | PDB | 1*20 | 20 | 20 | 18 | 18 | 18 | 18
| 102 | Sylhet 50MW PP (EPL) |  | Gas | RPP | 27*2 | 50 | 0 | 0 | 0 | 0 | 0 |  |  | Contract Expired
| 103 | Shahjahanulla 25 MW PP |  | Gas | SIPP, REB | 3*9.34 | 25 | 25 | 16 | 16 | 16 | 16 |  | 9 | Engine problem
| 104 | Bibiana-II 341 MW CCPP (Summit) |  | Gas | IPP | 1*222+1*119 | 341 | 341 | 290 | 300 | 341 | 341 |  |  | FGMO
| 105 | Bibiyana-III 400 MW CCPP |  | Gas | PDB | 400 MW | 400 | 400 | 332 | 403 | 400 | 400
| 106 | Sylhet 10MW PP (Desh) |  | Gas | RPP | 6*1.95 | 10 | 10 | 9 | 10 | 10 | 10
| 107 | Bibiyana South 400 MW |  | Gas | PDB | 400 MW | 383 | 383 | 350 | 385 | 400 | 400
|  | Sylhet Area Total |  |  |  |  | 2516 | 2377 | 1839 | 1938 | 2029 | 2031 | 0 | 349
| 108 | Bheramara GTPP Unit-3 |  | HSD | PDB | 1*20 | 20 | 16 | 0 | 0 | 0 | 0
| ** | Bheramara (HVDC ) |  | 0 | Imported power | 2*500 | 1000 | 1000 | 883 | 890 | 898 | 898
| 109 | Khulna 115 PP MW (KPCL-2) |  | HFO | QRPP | 7*17 | 115 | 0 | 0 | 0 | 0 | 0 |  |  | Contract Expired
| 110 | Faridpur 50 MW Peaking PP |  | HFO | PDB | 8*6.89 | 54 | 54 | 0 | 0 | 20 | 20 |  | 34 | Engine problem
| 111 | Khulna 225 MW CCPP |  | HSD | NWPGCL | 1*150+1*75 | 230 | 230 | 0 | 0 | 0 | 160 |  |  | ST not available
| 112 | Gopalganj 100 MW Peaking PP |  | HFO | PDB | 16*6.98 | 109 | 109 | 0 | 0 | 60 | 60 |  | 49 | Engine problem
| 113 | Bheramara 410 MW CCPP |  | Gas | NWPGCL | 1*278+1*132 | 410 | 410 | 355 | 380 | 385 | 385 | 25 |  | Gas shortage
| 114 | Noapara 40 MW PP (Khanjahan Ali) |  | HFO | QRPP | 5*8.5 | 40 | 0 | 0 | 0 | 0 | 0 |  |  | Contract Expired
| 115 | Noapara 100 MW PP (Bangla Trac) |  | HSD | IPP | 70*1.4 | 100 | 100 | 0 | 100 | 50 | 100
| 116 | Rupsha 105 MW PP (Orion rupsha) |  | HFO | IPP | 6*18.445 | 105 | 105 | 0 | 91 | 90 | 91 |  | 14 | Engine problem
| 117 | Madhumati 100 MW PP |  | HFO | NWPGCL | 100 MW | 105 | 105 | 0 | 0 | 100 | 100
|  | Khulna Area Total |  |  |  |  | 2288 | 2129 | 1238 | 1461 | 1603 | 1814 | 25 | 97
| 118 | Barisal 110 MW PP (Summit ) |  | HFO | IPP | 7*17.076 | 110 | 110 | 0 | 48 | 110 | 110
| 119 | Bhola 33 MW PP (Venture) |  | Gas | RPP | 1*34.50 | 33 | 33 | 19 | 28 | 25 | 28 |  | 5 | Engine problem
| 120 | Bhola 225 MW CCPP |  | Gas | PDB | 2*63+1*68 | 194 | 194 | 86 | 86 | 85 | 86 |  | 108 | GT-2 under maint
| 121 | Bhola 95 MW PP (Aggreko) |  | Gas | QRPP | 96*1.10 | 95 | 95 | 12 | 11 | 12 | 12 | 83 |  | Gas shortage
| 122 | Payra 1320 MW |  | Coal | BCPCL | 2*622 | 1244 | 1244 | 360 | 270 | 622 | 622
|  | Bhola Nutan Biddut BD LTD |  | Gas | IPP | 220 | 0 | 0 | 189 | 221 | 220 | 220 |  |  | On Test
| 123 | United Payra Power Ltd. |  | HFO | IPP | 8*18.5+1*9.5 | 150 | 150 | 0 | 17 | 0 | 110
|  | Barisal Area Total |  |  |  |  | 1826 | 1826 | 666 | 681 | 1074 | 1188 | 83 | 113
| 124 | Baghabari 71 MW GTPP |  | Gas | PDB | 1*71 | 71 | 71 | 60 | 65 | 65 | 65
|  | Baghabari 100 MW GTPP |  | Gas | PDB | 1*100 | 100 | 100 | 0 | 50 | 60 | 60 | 40 |  | Gas shortage
| 125 | Baghabari 50 MW Peaking PP |  | HFO | PDB | 6*8.9 | 52 | 52 | 34 | 43 | 43 | 43
| 126 | Bera 70 MW Peaking PP |  | HFO | PDB | 9*8.29 | 71 | 71 | 0 | 0 | 30 | 40 |  | 31 | Engine problem
| 127 | Amnura 50 MW PP(Sinha) |  | HFO | QRPP | 7*7.79 | 50 | 50 | 0 | 0 | 35 | 35 |  | 15 | Engine problem
| 128 | Katakhali 50 MW PP (Northern) |  | HFO | QRPP | 6*8.9 | 50 | 50 | 0 | 0 | 43 | 43 |  | 7 | Engine problem
| 129 | Katakhali 50 MW Peaking PP |  | HFO | PDB | 6*8.7 | 50 | 50 | 0 | 38 | 40 | 40 |  | 10 | Engine problem
| 130 | Sirajgonj 225MW CCPP Unit-1 |  | Gas/HSD | NWPGCL | 1*150+1*75 | 210 | 210 | 0 | 0 | 0 | 0 | 210 |  | Gas shortage
| 131 | Sirajgonj 225MW CCPP Unit-2 |  | Gas/HSD | NWPGCL | 1*150+1*75 | 220 | 220 | 160 | 209 | 200 | 200 |  |  | FGMO
| 132 | Sirajgonj 225MW CCPP Unit-3 |  | Gas/HSD | NWPGCL | 1*141 | 220 | 220 | 188 | 188 | 200 | 200 |  |  | FGMO
| 133 | Sirajgonj 400 MW CCPP Unit-4 |  | Gas/HSD | SNWPGCL | 1*282+1*132 | 414 | 414 | 353 | 406 | 400 | 400 |  |  | FGMO
| 134 | Santahar 50 MW Peaking PP |  | HFO | PDB | 6*8.7 | 50 | 50 | 0 | 0 | 0 | 35 |  | 15 | Engine problem
| 135 | Bogra 22 MW PP (GBB) |  | Gas | RPP | 6*4 | 22 | 22 | 21 | 22 | 22 | 22
| 136 | Bogura 20 MW PP (Energyprima) |  | Gas | RPP | 5*3.3+5*2 | 20 | 0 | 0 | 0 | 0 | 0 |  |  | Contract Expired
| 137 | Ullapara 11 MW PP (Summit) |  | Gas | SIPP, REB | 4*2.90 | 11 | 11 | 8 | 8 | 11 | 11
| 138 | Natore 52 MW PP (Rajlanka) |  | HFO | IPP | 52 | 52 | 52 | 43 | 42 | 42 | 42
| 139 | Chapainawabganj 100 MW Peaking PP |  | HFO | PDB | 104 | 104 | 104 | 0 | 86 | 95 | 95
| 140 | Baghabari 200 MW PP (Paramount) |  | HSD | IPP | 200 MW | 200 | 200 | 0 | 0 | 200 | 200
| 141 | Bagura 113 MW PP (Confidence)-2 |  | HFO | IPP | 113 MW | 113 | 113 | 0 | 89 | 94 | 94 |  | 19 | Engine problem
| 142 | Confidence Power Bogura Unit-1 113 MW |  | HFO | IPP | 6*18.55 | 113 | 113 | 0 | 113 | 113 | 113
| 143 | Sirajgonj 6.55 MW Solar |  | Solar | NWPGCL | 1*6 | 6 | 6 | 4 | 0 | 6 | 0
|  | Rajshahi Area Total |  |  |  |  | 2199 | 2179 | 871 | 1359 | 1699 | 1738 | 250 | 97
| 144 | Barapukuria TPP Unit-1 |  | Coal | PDB | 1*125 | 125 | 85 | 0 | 0 | 0 | 0 |  | 85 | Under maint.
|  | Barapukuria TPP Unit-2 |  | Coal | PDB | 1*125 | 125 | 85 | 0 | 0 | 0 | 0 |  | 85 | Under maint.
| 145 | Barapukuria 275 MW TPP Unit-3 |  | Coal | PDB | 1*275 | 274 | 274 | 149 | 150 | 150 | 150 | 124 |  | Coal Shortage
| 146 | Rangpur 20 MW GTPP |  | HSD | PDB | 1*20 | 20 | 20 | 0 | 0 | 0 | 10 |  | 10 | Engine problem
| 147 | Saidpur 20 MW GTPP |  | HSD | PDB | 1*20 | 20 | 20 | 0 | 0 | 0 | 10 |  | 10 | Engine problem
| 148 | Rangpur 113 MW PP (Confidence) |  | HFO | IPP | 113 MW | 113 | 113 | 0 | 113 | 113 | 113
| 149 | Sympa Solar Power 8MW |  | Solar | IPP | 8 MW | 8 | 8 | 7 | 0 | 8 | 0
|  | Rangpur Area Total |  |  |  |  | 685 | 605 | 156 | 263 | 271 | 283 | 124 | 190
|  | Total |  |  |  |  | 22023 | 21060 | 9590 | 12025 | 14711.6 | 15598 | 1960 | 2457
|  | Usable load at Substation end after deducting Auxiliary use & Transmission loss | [6 empty] | 9170.5123 | 11499 | 14068.0822 | 14915.7091
| A. |  | 2021-06-25 | (Yesterday) |  |  |  |  | Friday
| 1 | Highest Generation : |  |  | 12105 | MW at | 23:00 | hrs | 11 Evening Peak Hour : | [5 empty] | 21:00 | hrs.
| 2 | Minimum Generation : |  |  | 9062 | MW at | 9:00 | hrs | 12 Max. Demand (Generation end) at evening peak hour : | [5 empty] | 12025 | MW
| 3 | Day peak Generation : |  |  | 9590 | MW at | 12:00 | hrs | 13 Max. Demand (Substation end) at evening peak hour : | [5 empty] | 11499 | MW
| 4 | Evening peak Generation : |  |  | 12025 | MW at | 21:00 | hrs | 14 Load Shed (Substation end) at evening peak hour : | [5 empty] | 0 | MW
| 5 | Total Energy Generation : |  | 251.7008 | MKWHr | By Solar | 0.76536 | MKWHr | 15. Area wise Demand (S/S end), Supply (S/S end) & | [5 empty] | 16 Hourly Load Shed during
|  | By Gas : | 162.7158 | MKWHr |  | By Oil: | 50.3236 | MKWHr | Load Shed (S/S end) at Evening peak hour in MW : | [5 empty] | Evening Peak hours :
|  | By Coal : | 13.2856 | MKWHr |  | By Hydro: | 0.51114 | MKWHr | Area | Demand | Supply |  | Loadshed |  | Time |  | Loadshed
| 6 | Generation Shortfall : |  | For Fuel Limitation = |  |  | 1960 | MW | Dhaka | 3866 | 3866 |  | 0
|  |  |  | For Plants S/D or M/C prob = |  |  | 2457 | MW | Chittagong | 1220 | 1220 |  | 0 |  | 18:00 |  | 0
|  |  |  | Total = |  |  | 4417 | MW | Khulna | 1443 | 1443 |  | 0 |  | 18:30 |  | 0
| 7 | Total Gas Supplied : |  |  | 1305.53 | MMCFD |  |  | Rajshahi | 1272 | 1272 |  | 0 |  | 19:00 |  | 0
| 8 | Fuel Cost : | i) Gas : | Taka | 172400084.81 | ii) Oil : | Taka | 361185226.75 | Comilla | 1114 | 1114 |  | 0 |  | 19:30 |  | 0
|  |  | iii) Coal : |  | 62101309 | Total | Taka | 595686620.56 | Mymensingh | 1001 | 1001 |  | 0 |  | 20:00 |  | 0
| 9 | Power flow through E-W Interconnectors : |  | Taka |  | i) Energy | 0.925 | MKWHr. | Sylhet | 453 | 453 |  | 0 |  | 21:00 |  | 0
|  | ii) During Peak Demand : |  |  | -274 | MW (E to W) at | 21:00 | hrs | Barisal | 343 | 343 |  | 0 |  | 22:00 |  | 0
|  | iii) Maximum : |  |  | -420 | MW at | 20:00 | hrs | Rangpur | 787 | 787 |  | 0 |  | 23:00 |  | 0
| 10 | Maximum Temperature in Dhaka was |  |  |  | 34.1° C |  |  | Total | 11499 | 11499 |  | 0
| B. |  | 2021-06-26 | (Today) |  |  |  | Saturday |  |  | Probable max. temperature in Dhaka |  |  | 34.2° C
Forecast
| 1 | Maximum Demand* Evening (Generation end) |  |  |  | 12800 | MW |  | 6 Total Load Shed forecast (Substation end) : |  |  |  |  | 0 | MW
| 2 | Maximum Generation (Generation end) |  |  |  | 15598 | MW |  | 7 Area wise Load Shed forecast (Substation end) :
| 3 | Maximum Demand* Day (Generation end) |  |  |  | 10500 | MW
| 4 | Reserve(Generation end) |  |  |  | 2798 | MW |  | Dhaka | Chittagong | Khulna | Rajshahi | Comilla | Mymensingh | Sylhet | Barisal | Rangpur
| 5 | Total Energy Generation |  |  |  | 266.152 | MKWHr |  | MW | MW | MW | MW | MW | MW | MW | MW | MW
| 6 | Actual Minimum Generation up to 8:00 hrs. |  |  |  | 9213 | MW at | 8:00 | 0 | 0 | 0 | 0 | 0 | 0 | 0 | 0 | 0
| * Import Through HVDC C/B Interconnector : |  |  |  |  | i) Energy | 21.5418 | MKWHr. | ii) HVDC Flow at Peak Time |  | 890 | MW at | 21:00 | hrs.
| * Import Through Comilla C/B Interconnector : |  |  |  |  | i) Energy | 2.5574 | MKWHr. | iii) Maximum HVDC Flow : |  | 902 | MW at | 4:00 | hrs.
*Cost for HVDC, Tripura & Solar energy is not usually included in the total fuel cost.
| Water Level of Kaptai Lake at 06:00 hr (ft): |  |  |  |  | (a) Yesterday : | 75.44 |  | (b) Today: | 75.55 |  | (c) Rule Curve: |  | 82.65
.

## YesterdayGen
2021-06-25
Plant Name | Ghorasal TPP (Unit-1&2) | Ghorasal Repowered CCPP:Unit-3 (GT | Ghorasal Repowered CCPP Unit-4 | Ghorasal TPP Unit-5 | Ghorasal 365 MW CCPP Unit-7 | Ghorashal 108MW PP (Regent) | Ghorashal 78.5 MW PP(MAX) | Haripur 412 MW CCPP | Haripur 360MW CCPP(HPL) | Plant Removed | Haripur GTPP | Meghnaghat 450 MW CCPP(MPL) | Meghnaghat CCPP(Summit) | Meghnaghat 100 MW(IEL) | Madanganj 102 PP(Summit) | Madanganj-55 MW PP(Summit) | Siddhirganj 335 MW CCPP | 210 MW Siddhirgonj TPP | Siddhirgonj 2*120 MW GTPP | Siddhirganj 100 PP(Dutch Bangla) | Gagnagar 102 MW PP (Digital Power) | Kodda 150MW PP | Keraniganj 100 MW PP (Powerpac) | Bosila 108MW PP(CLC) | Pagla (DPA ) | Katpotti 52 MW PP (Sinha) | Kamalaghat 54 MW PP(Banco Energy) | Manikganj 55 MW PP (Northern) | Nababganj 55 MW PP (Southern power ) | Narshingdi 22 MW PP (Doreen) | Summit Ashulia | Summit Madhabdi | Maona 33 MW PP(Summit) | Rupganj 33 MW PP(Summit) | Gazipur 52 MW PP | Tongi 80 MW GTPP | Karnaphuli Hydro PP Unit-1, 2 & 3 | Karnaphuli Hydro PP Unit-4 & 5 | Chattogram TPP-1 | Chattogram TPP-2 | Raozan 25 MW PP | Sikalbaha 225MW CCPP (Gas) | Sikalbaha 225MW CCPP(Oil) | Sikalbaha 150MW GTPP | Sikalbaha 150MW GTPP(Oil) | Plant Removed | Tangail Palli Power Gen 22 MW | Hathazari 100 MW peaking PP | Dohazari -Kalaish 100 MW Peaking | Juldah 100 MW Unit-1 (Acorn) | Chattogram 108 MW PP (ECPV) | Patenga 50MW PP (Baraka) | Barabkunda 22 MW PP (Regent) | Malancha, Ctg. EPZ (United) | Ashuganj TPP Unit- 3 | Ashuganj TPP Unit- 4 | Ashuganj TPP Unit- 5 | Ashuganj 450 MW CCPP(North) | Ashuganj 450 MW CCPP(South) | Ashuganj 225 MW CCPP | Ashuganj 195MW PP (APSCL-United) | Chandpur 150 MW CCPP | Ashuganj 50 MW PP | Ashuganj 55 MW PP (Precision) | Ashuganj 53MW PP (United) | Ashuganj 51 MW PP (Midland) | B.Baria (Aggreko) 85MW | Titas 50 MW Peaking PP | Jangalia 52 MW PP (Lakdanavi) | Feni 22MW PP (Doreen) | Feni 11 MW PP (Doreen) | Jangalia 33MW PP (Summit) | Cumilla 25 MW PP (Summit) | Impoprt (Tripura) | RPCL 210MW CCPP | Jamalpur 95 MW PP(Powerpac) | Tangail 22 MW PP (Doreen) | Sarishabari 3 MW Solar Plant | Fenchugonj CCPP Phase-1 | Fenchugonj CCPP Phase-2 | Fenchugonj 51 MW PP (Barakatullah) | Fenchuganj 44MW (Energyprima) | Kushiara 163 MW CCPP (KP) | Shajibazar 330 MW CCPP | Shahjibazar GTPP Unit- 8 & 9 | Shahjibazar 86MW PP (Shahjibazar) | Shahjibazar 50MW PP (EPL) | Sylhet 225 MW CCPP | Sylhet 20 MW GTPP | Sylhet 50MW PP (EPL) | Sylhet 10MW PP (Desh) | Bibiana-II 341 MW CCPP (Summit) | Shahjahanulla 25 MW PP | Hobiganj 11MW PP Cofidence-E | Daudkandi 200 MW PP (B.Trac) | Kodda 300 MW PP Unit-2 (Summit) | Keranigonj 300 MW PP (APR) | Bramhangoan 100 MW PP (Aggreko) | Mymensingh 200 MW PP (United) | Aurahati 100MW PP (Aggreko) | Kodda 149 MW PP Unit-1 (Summit) | Teknaf 20MW PP (Solartech) | Juldah 100 MW PP Unit-3 (Acorn) | Chandpur 200MW (Desh energy) | Ashuganj 150MW PP (Midland) | Bibiyana-III 400 MW CCPP | Jamalpur 115 MW PP (United) | Gazipur 100 MW PP | Sikalbaha 105 MW PP (Baraka Sikalbaha) | Kaptai 7 MW Solar PP | Anwara 300 MW PP (United) | Jodiac Power | Karnaphuli Power Ltd. | Feni Lanka Power | Chowmuhani 113 MW | Juldah unit-2 (Acorn) | Bibiyana South 400 MW | Meghnaghat 104 MW PP (OPCL) | Sutiakhali 50 MW Solar PP | Manikgonj 162MW PP(MPGL) | Anlima Energy Ltd. | Shahjibazar 100 MW GTPP | Bhairob 54.5 MW | Spectra Solar Plant Ltd. | EasternBlank | Bheramara (HVDC ) | Bheramara GTPP Unit-3 | Bheramara 410 MW CCPP | Khulna 115 MW PP (KPCL-1 & 3) | Khulna 115 PP MW (KPCL-2) | Khulna 225 MW CCPP | Khulna 60MW | Khulna (Aggreeco) 55MW | Faridpur 50 MW Peaking PP | Gopalganj 100 MW Peaking PP | Noapara 40 MW PP (Khanjahan Ali) | Bhola 225 MW CCPP | Bhola 33 MW PP (Venture) | Barisal 110 MW PP (Summit ) | Barisal GT PP Unit-1& 2 | Baghabari 100 MW GTPP | Baghabari 71 MW GTPP | Baghabari 50 MW Peaking PP | Bera 70 MW Peaking PP | Chapainawabganj 100 MW Peaking PP | Amnura 50 MW PP(Sinha) | Katakhali 50 MW PP (Northern) | Katakhali 50 MW Peaking PP | Natore 52 MW PP (Rajlanka) | Santahar 50 MW Peaking PP | Bogra 22 MW PP (GBB) | Bogura 20 MW PP (Energyprima) | Ullapara 11 MW PP (Summit) | Barapukuria TPP Unit-1 | Barapukuria TPP Unit-2 | Barapukuria 275 MW TPP Unit-3 | Rangpur 20 MW GTPP | Saidpur 20 MW GTPP | Sirajgonj 225MW CCPP Unit-1 (Gas) | Sirajgonj 225MW CCPP Unit-1(Oil) | Sirajgonj 225 MW CCPP Unit-2 (Gas) | Sirajgonj 225 MW CCPP Unit-2 (Oil) | Bhola 95 MW PP (Aggreko) | Noapara 100 MW PP (Bangla Trac) | Sirajgonj 225MW CCPP Unit-3 (Gas) | Sirajgonj 225MW CCPP Unit-3 (Oil) | Sirajgonj 400 MW CCPP Unit-4 | Rupsha 105 MW PP (Orion rupsha) | Baghabari 200 MW PP (Paramount) | Bagura 113 MW PP (Confidence)-2 | Madhumati 100 MW PP | Rangpur 113 MW PP (Confidence) | Sirajgonj 400MW CCPP Unit-4 (Oil) | Sympa Solar Power 8MW | Confidence Power Bogura Unit-1 113 MW | Payra 1320 MW | Bhola Nutan Biddut BD LTD (GAS) | Bhola Nutan Biddut BD LTD (OIL) | United Payra Power Ltd. | Sirajgonj 6.55 MW Solar | WesternBlank | Eastern Grid Total | Western Grid Total | Total (MW) | Gas (Public) | HVDC | Gas (Private) | Oil (Private) | Coal | Hydro | Oil (Public) | Tripura | Solar | Shortage | Water Level
1:00 | 0 | 0 | 0 | 185 | 190 | 98 | 0 | 339 | 261 |  | 0 | 300 | 265 | 0 | 0 | 0 | 0 | 0 | 0 | 100 | 7 | 150 | 0 | 0 | 0 | 0 | 54 | 0 | 17 | 22 | 25 | 30 | 33 | 33 | 50 | 0 | 25 | 0 | 100 | 0 | 25 | 112 | 0 | 100 | 0 |  | 24 | 0 | 102 | 100 | 0 | 0 | 22 | 40 | 100 | 0 | 0 | 310 | 300 | 180 | 36 | 89 | 26 | 52 | 0 | 51 | 0 | 50 | 34 | 19 | 11 | 33 | 21 | 130 | 155 | 8 | 19 | 0 | 43 | 42 | 53 | 0 | 163 | 163 | 61 | 84 | 0 | 218 | 18 | 0 | 10 | 295 | 16 | 11 | 0 | 15 | 0 | 0 | 178 | 0 | 62 | 0 | 70 | 162 | 130 | 367 | 115 | 85 | 105 | 0 | 0 | 17 | 110 | 100 | 118 | 100 | 400 | 0 | 0 | 126 | 53 | 0 | 36 | 0 |  | 901 | 0 | 385 | 0 | 0 | 0 | 0 | 0 | 0 | 0 | 0 | 85 | 34 | 0 | 0 | 0 | 60 | 43 | 29 | 95 | 35 | 43 | 38 | 43 | 0 | 22 | 0 | 8 | 0 | 0 | 150 | 0 | 0 | 0 | 0 | 178 | 0 | 11 | 40 | 187 | 0 | 410 | 91 | 0 | 94 | 0 | 113 | 0 | 0 | 113 | 520 | 220 | 0 | 0 | 0 |  | 7959 | 3948 | 11907 | 4696 | 901 | 2140 | 2838 | 670 | 25 | 507 | 130 | 0 | 0 | 75.41
2:00 | 0 | 0 | 0 | 185 | 190 | 98 | 0 | 338 | 271 |  | 0 | 300 | 260 | 0 | 0 | 0 | 0 | 0 | 0 | 100 | 0 | 150 | 0 | 0 | 0 | 0 | 54 | 0 | 35 | 22 | 25 | 30 | 28 | 33 | 50 | 0 | 24 | 0 | 100 | 0 | 25 | 131 | 0 | 100 | 0 |  | 24 | 0 | 102 | 100 | 0 | 0 | 22 | 40 | 100 | 0 | 0 | 310 | 300 | 180 | 36 | 89 | 23 | 53 | 0 | 51 | 0 | 50 | 34 | 19 | 11 | 33 | 21 | 126 | 155 | 8 | 19 | 0 | 43 | 42 | 53 | 0 | 163 | 163 | 62 | 84 | 0 | 218 | 18 | 0 | 10 | 280 | 16 | 11 | 0 | 0 | 0 | 0 | 178 | 0 | 47 | 0 | 20 | 162 | 130 | 367 | 115 | 85 | 105 | 0 | 0 | 17 | 110 | 100 | 111 | 100 | 400 | 0 | 0 | 126 | 53 | 0 | 36 | 0 |  | 901 | 0 | 385 | 0 | 0 | 0 | 0 | 0 | 0 | 0 | 0 | 85 | 33 | 0 | 0 | 0 | 55 | 43 | 13 | 95 | 35 | 0 | 38 | 43 | 0 | 22 | 0 | 8 | 0 | 0 | 150 | 0 | 0 | 0 | 0 | 176 | 0 | 11 | 0 | 185 | 0 | 402 | 91 | 0 | 35 | 0 | 113 | 0 | 0 | 35 | 510 | 220 | 0 | 0 | 0 |  | 7880 | 3684 | 11564 | 4698 | 901 | 2127 | 2537 | 660 | 24 | 491 | 126 | 0 | 0 | 75.42
3:00 | 0 | 0 | 0 | 185 | 190 | 98 | 0 | 339 | 291 |  | 0 | 300 | 285 | 0 | 0 | 0 | 205 | 0 | 0 | 100 | 0 | 82 | 0 | 0 | 0 | 0 | 54 | 0 | 35 | 22 | 25 | 30 | 28 | 33 | 25 | 0 | 24 | 0 | 100 | 0 | 0 | 131 | 0 | 100 | 0 |  | 0 | 0 | 73 | 100 | 0 | 0 | 22 | 40 | 100 | 0 | 0 | 315 | 300 | 187 | 36 | 90 | 23 | 53 | 0 | 51 | 0 | 0 | 34 | 19 | 11 | 33 | 21 | 124 | 155 | 8 | 19 | 0 | 43 | 42 | 53 | 0 | 163 | 164 | 62 | 84 | 0 | 218 | 18 | 0 | 10 | 280 | 16 | 11 | 0 | 0 | 0 | 0 | 186 | 0 | 49 | 0 | 0 | 17 | 130 | 370 | 115 | 85 | 105 | 0 | 0 | 17 | 110 | 100 | 110 | 0 | 401 | 0 | 0 | 35 | 53 | 0 | 30 | 0 |  | 900 | 0 | 385 | 0 | 0 | 0 | 0 | 0 | 0 | 0 | 0 | 86 | 31 | 0 | 0 | 0 | 55 | 0 | 0 | 86 | 0 | 0 | 38 | 43 | 0 | 22 | 0 | 8 | 0 | 0 | 150 | 0 | 0 | 0 | 0 | 178 | 0 | 11 | 0 | 187 | 0 | 415 | 53 | 0 | 0 | 0 | 113 | 0 | 0 | 0 | 500 | 220 | 0 | 0 | 0 |  | 7573 | 3481 | 11054 | 4927 | 900 | 2158 | 1992 | 650 | 24 | 279 | 124 | 0 | 0 | 75.42
4:00 | 0 | 0 | 0 | 185 | 190 | 98 | 0 | 341 | 301 |  | 0 | 300 | 270 | 0 | 0 | 0 | 205 | 0 | 0 | 100 | 0 | 82 | 0 | 0 | 0 | 0 | 54 | 0 | 35 | 22 | 25 | 30 | 28 | 33 | 25 | 0 | 23 | 0 | 100 | 0 | 0 | 131 | 0 | 100 | 0 |  | 0 | 0 | 68 | 100 | 0 | 0 | 22 | 40 | 100 | 0 | 0 | 310 | 300 | 183 | 36 | 91 | 23 | 53 | 0 | 51 | 0 | 0 | 34 | 19 | 11 | 33 | 21 | 124 | 156 | 8 | 19 | 0 | 43 | 42 | 53 | 0 | 163 | 163 | 62 | 84 | 0 | 219 | 18 | 0 | 10 | 290 | 16 | 11 | 0 | 0 | 0 | 0 | 186 | 0 | 49 | 0 | 0 | 0 | 80 | 367 | 115 | 85 | 105 | 0 | 0 | 17 | 110 | 100 | 119 | 0 | 400 | 0 | 0 | 35 | 53 | 0 | 18 | 0 |  | 902 | 0 | 385 | 0 | 0 | 0 | 0 | 0 | 0 | 0 | 0 | 86 | 31 | 0 | 0 | 0 | 50 | 0 | 0 | 86 | 0 | 0 | 38 | 43 | 0 | 22 | 0 | 8 | 0 | 0 | 150 | 0 | 0 | 0 | 0 | 180 | 0 | 11 | 0 | 188 | 0 | 409 | 53 | 0 | 0 | 0 | 79 | 0 | 0 | 0 | 500 | 220 | 0 | 0 | 0 |  | 7493 | 3441 | 10934 | 4916 | 902 | 2172 | 1873 | 650 | 23 | 274 | 124 | 0 | 0 | 75.43
5:00 | 0 | 0 | 0 | 185 | 190 | 98 | 0 | 344 | 301 |  | 0 | 300 | 265 | 0 | 0 | 0 | 204 | 0 | 0 | 100 | 0 | 82 | 0 | 0 | 0 | 0 | 35 | 0 | 17 | 22 | 25 | 30 | 28 | 33 | 25 | 0 | 23 | 0 | 100 | 0 | 0 | 131 | 0 | 100 | 0 |  | 0 | 0 | 34 | 100 | 0 | 0 | 22 | 40 | 100 | 0 | 0 | 310 | 300 | 182 | 36 | 91 | 23 | 53 | 0 | 51 | 0 | 0 | 30 | 19 | 11 | 33 | 21 | 120 | 156 | 8 | 19 | 0 | 43 | 42 | 53 | 0 | 130 | 162 | 62 | 84 | 0 | 219 | 18 | 0 | 10 | 300 | 16 | 11 | 0 | 0 | 0 | 0 | 160 | 0 | 49 | 0 | 0 | 0 | 10 | 316 | 115 | 85 | 105 | 0 | 0 | 17 | 110 | 100 | 118 | 0 | 400 | 0 | 0 | 35 | 53 | 0 | 18 | 0 |  | 902 | 0 | 385 | 0 | 0 | 0 | 0 | 0 | 0 | 0 | 0 | 86 | 29 | 0 | 0 | 0 | 50 | 0 | 0 | 53 | 0 | 0 | 37 | 43 | 0 | 22 | 0 | 8 | 0 | 0 | 150 | 0 | 0 | 0 | 0 | 182 | 0 | 11 | 0 | 190 | 0 | 406 | 53 | 0 | 0 | 0 | 70 | 0 | 0 | 0 | 480 | 206 | 0 | 0 | 0 |  | 7238 | 3363 | 10601 | 4869 | 902 | 2130 | 1721 | 630 | 23 | 206 | 120 | 0 | 0 | 75.43
6:00 | 0 | 0 | 0 | 185 | 190 | 98 | 0 | 338 | 301 |  | 0 | 300 | 260 | 0 | 0 | 0 | 170 | 0 | 0 | 50 | 0 | 16 | 0 | 0 | 0 | 0 | 17 | 0 | 0 | 22 | 25 | 30 | 28 | 33 | 25 | 0 | 24 | 0 | 100 | 0 | 0 | 131 | 0 | 100 | 0 |  | 0 | 0 | 0 | 100 | 0 | 0 | 22 | 40 | 100 | 0 | 0 | 270 | 270 | 183 | 36 | 90 | 23 | 53 | 0 | 51 | 0 | 0 | 0 | 19 | 11 | 33 | 21 | 108 | 156 | 8 | 19 | 0 | 43 | 42 | 53 | 0 | 130 | 162 | 62 | 84 | 0 | 219 | 18 | 0 | 10 | 280 | 16 | 11 | 0 | 0 | 0 | 0 | 40 | 0 | 48 | 1 | 0 | 0 | 10 | 314 | 115 | 85 | 105 | 0 | 0 | 17 | 68 | 100 | 85 | 0 | 350 | 0 | 4 | 17 | 53 | 0 | 18 | 2 |  | 901 | 0 | 385 | 0 | 0 | 0 | 0 | 0 | 0 | 0 | 0 | 86 | 25 | 0 | 0 | 0 | 50 | 0 | 0 | 0 | 0 | 0 | 0 | 43 | 0 | 22 | 0 | 8 | 0 | 0 | 150 | 0 | 0 | 0 | 0 | 166 | 0 | 11 | 0 | 166 | 0 | 350 | 0 | 0 | 0 | 0 | 0 | 0 | 0 | 0 | 450 | 171 | 0 | 0 | 0 |  | 6618 | 2984 | 9602 | 4667 | 901 | 2015 | 1264 | 600 | 24 | 16 | 108 | 7 | 0 | 75.44
7:00 | 0 | 0 | 0 | 185 | 190 | 98 | 0 | 338 | 281 |  | 0 | 300 | 240 | 0 | 0 | 0 | 170 | 0 | 0 | 50 | 0 | 16 | 0 | 0 | 0 | 0 | 17 | 0 | 0 | 22 | 25 | 30 | 28 | 33 | 8 | 0 | 24 | 0 | 100 | 0 | 0 | 131 | 0 | 100 | 0 |  | 0 | 0 | 0 | 100 | 0 | 0 | 22 | 40 | 100 | 0 | 0 | 270 | 265 | 182 | 36 | 86 | 23 | 53 | 0 | 51 | 0 | 0 | 0 | 19 | 11 | 31 | 21 | 90 | 157 | 8 | 19 | 0 | 43 | 42 | 53 | 0 | 130 | 162 | 62 | 84 | 0 | 219 | 18 | 0 | 10 | 280 | 16 | 11 | 0 | 0 | 0 | 0 | 0 | 0 | 62 | 2 | 0 | 0 | 10 | 303 | 85 | 86 | 68 | 1 | 0 | 17 | 51 | 80 | 55 | 0 | 350 | 0 | 15 | 0 | 53 | 0 | 18 | 8 |  | 901 | 0 | 340 | 0 | 0 | 0 | 0 | 0 | 0 | 0 | 0 | 86 | 22 | 0 | 0 | 0 | 50 | 0 | 0 | 0 | 0 | 0 | 0 | 43 | 0 | 22 | 0 | 8 | 0 | 0 | 150 | 0 | 0 | 0 | 0 | 163 | 0 | 11 | 0 | 148 | 0 | 306 | 0 | 0 | 0 | 0 | 0 | 0 | 1 | 0 | 440 | 171 | 0 | 0 | 0 |  | 6364 | 2862 | 9226 | 4579 | 901 | 1948 | 1051 | 590 | 24 | 16 | 90 | 27 | 0 | 75.44
8:00 | 0 | 0 | 0 | 185 | 190 | 98 | 0 | 338 | 281 |  | 0 | 300 | 245 | 0 | 0 | 0 | 170 | 0 | 0 | 50 | 0 | 16 | 0 | 0 | 0 | 0 | 17 | 0 | 0 | 22 | 25 | 30 | 28 | 33 | 8 | 0 | 25 | 0 | 100 | 0 | 0 | 131 | 0 | 100 | 0 |  | 0 | 0 | 0 | 100 | 0 | 0 | 22 | 40 | 100 | 0 | 0 | 270 | 265 | 182 | 36 | 86 | 23 | 53 | 0 | 51 | 0 | 0 | 0 | 19 | 11 | 33 | 21 | 76 | 155 | 8 | 19 | 1 | 43 | 42 | 53 | 0 | 110 | 163 | 62 | 81 | 0 | 219 | 18 | 0 | 9 | 270 | 16 | 11 | 0 | 0 | 0 | 0 | 0 | 0 | 80 | 6 | 0 | 0 | 10 | 241 | 85 | 86 | 68 | 3 | 0 | 17 | 51 | 34 | 55 | 0 | 350 | 0 | 17 | 0 | 53 | 0 | 18 | 14 |  | 884 | 0 | 340 | 0 | 0 | 0 | 0 | 0 | 0 | 0 | 0 | 86 | 20 | 0 | 0 | 0 | 65 | 0 | 0 | 0 | 0 | 0 | 0 | 43 | 0 | 22 | 0 | 8 | 0 | 0 | 150 | 0 | 0 | 0 | 0 | 159 | 0 | 11 | 0 | 149 | 0 | 305 | 0 | 0 | 0 | 0 | 0 | 0 | 1 | 0 | 410 | 172 | 0 | 0 | 1 |  | 6248 | 2826 | 9074 | 4530 | 884 | 1912 | 1028 | 560 | 25 | 16 | 76 | 43 | 0 | 75.45
9:00 | 0 | 0 | 0 | 185 | 190 | 95 | 0 | 338 | 282 |  | 0 | 300 | 265 | 0 | 0 | 0 | 150 | 0 | 0 | 50 | 0 | 16 | 0 | 0 | 0 | 0 | 35 | 17 | 0 | 22 | 25 | 26 | 28 | 33 | 8 | 0 | 25 | 0 | 100 | 0 | 0 | 131 | 0 | 100 | 0 |  | 0 | 0 | 0 | 92 | 0 | 0 | 22 | 30 | 80 | 0 | 0 | 270 | 265 | 183 | 36 | 90 | 26 | 53 | 0 | 51 | 0 | 0 | 0 | 19 | 11 | 33 | 21 | 80 | 153 | 8 | 19 | 1 | 43 | 42 | 50 | 0 | 110 | 164 | 61 | 81 | 0 | 219 | 18 | 0 | 9 | 270 | 16 | 11 | 0 | 0 | 0 | 0 | 0 | 0 | 80 | 14 | 0 | 0 | 10 | 240 | 115 | 86 | 68 | 1 | 0 | 17 | 51 | 34 | 55 | 0 | 350 | 0 | 37 | 0 | 53 | 0 | 18 | 20 |  | 883 | 0 | 300 | 0 | 0 | 0 | 0 | 0 | 0 | 0 | 0 | 86 | 17 | 0 | 0 | 0 | 65 | 0 | 0 | 0 | 0 | 0 | 0 | 43 | 0 | 22 | 0 | 8 | 0 | 0 | 150 | 0 | 0 | 0 | 0 | 136 | 0 | 11 | 0 | 150 | 0 | 320 | 0 | 0 | 0 | 0 | 0 | 0 | 1 | 0 | 390 | 171 | 0 | 0 | 2 |  | 6307 | 2755 | 9062 | 4429 | 883 | 1908 | 1105 | 540 | 25 | 16 | 80 | 76 | 0 | 75.45
10:00 | 0 | 0 | 0 | 185 | 190 | 92 | 0 | 339 | 281 |  | 0 | 300 | 275 | 0 | 0 | 0 | 150 | 0 | 0 | 50 | 4 | 16 | 0 | 0 | 0 | 0 | 35 | 17 | 0 | 22 | 25 | 25 | 28 | 33 | 30 | 0 | 26 | 0 | 100 | 0 | 0 | 131 | 0 | 100 | 0 |  | 0 | 0 | 0 | 92 | 0 | 0 | 22 | 30 | 80 | 0 | 0 | 270 | 265 | 184 | 36 | 91 | 26 | 50 | 0 | 51 | 0 | 0 | 0 | 19 | 11 | 33 | 21 | 74 | 151 | 8 | 19 | 0 | 43 | 42 | 50 | 0 | 110 | 163 | 61 | 84 | 0 | 219 | 18 | 0 | 10 | 290 | 16 | 5 | 0 | 0 | 0 | 0 | 0 | 0 | 80 | 13 | 0 | 0 | 10 | 240 | 115 | 86 | 68 | 3 | 0 | 17 | 51 | 17 | 55 | 0 | 350 | 0 | 29 | 0 | 53 | 0 | 18 | 26 |  | 884 | 0 | 300 | 0 | 0 | 0 | 0 | 0 | 0 | 0 | 0 | 86 | 18 | 0 | 0 | 0 | 60 | 0 | 0 | 0 | 0 | 0 | 0 | 43 | 0 | 21 | 0 | 8 | 0 | 0 | 150 | 0 | 0 | 0 | 0 | 161 | 0 | 11 | 0 | 150 | 0 | 352 | 0 | 0 | 0 | 0 | 0 | 0 | 2 | 0 | 360 | 171 | 0 | 0 | 5 |  | 6329 | 2782 | 9111 | 4442 | 884 | 1957 | 1124 | 510 | 26 | 16 | 74 | 78 | 0 | 75.46
11:00 | 0 | 0 | 0 | 185 | 190 | 90 | 0 | 341 | 272 |  | 0 | 300 | 280 | 0 | 0 | 0 | 185 | 0 | 0 | 50 | 16 | 16 | 0 | 0 | 0 | 0 | 35 | 17 | 17 | 22 | 25 | 25 | 28 | 33 | 50 | 0 | 26 | 0 | 100 | 0 | 0 | 131 | 0 | 100 | 0 |  | 0 | 0 | 0 | 82 | 1 | 0 | 22 | 25 | 80 | 0 | 0 | 270 | 270 | 199 | 36 | 91 | 23 | 52 | 0 | 51 | 0 | 0 | 0 | 19 | 11 | 33 | 21 | 82 | 150 | 8 | 19 | 1 | 43 | 42 | 50 | 0 | 110 | 164 | 60 | 83 | 0 | 219 | 18 | 0 | 10 | 300 | 16 | 5 | 0 | 0 | 0 | 0 | 0 | 0 | 80 | 15 | 0 | 0 | 11 | 303 | 115 | 86 | 68 | 6 | 0 | 17 | 51 | 17 | 55 | 0 | 350 | 0 | 53 | 0 | 53 | 0 | 18 | 5 |  | 883 | 0 | 300 | 0 | 0 | 0 | 0 | 0 | 0 | 0 | 0 | 86 | 17 | 0 | 0 | 0 | 60 | 0 | 0 | 0 | 0 | 0 | 0 | 43 | 0 | 20 | 0 | 8 | 0 | 0 | 149 | 0 | 0 | 0 | 0 | 172 | 0 | 11 | 0 | 189 | 0 | 351 | 0 | 0 | 0 | 0 | 0 | 0 | 6 | 0 | 360 | 171 | 0 | 0 | 4 |  | 6503 | 2830 | 9333 | 4608 | 883 | 1949 | 1170 | 509 | 26 | 16 | 82 | 90 | 0 | 75.46
12:00 | 0 | 0 | 0 | 185 | 190 | 96 | 0 | 341 | 277 |  | 0 | 300 | 285 | 0 | 0 | 0 | 210 | 0 | 0 | 50 | 16 | 16 | 0 | 0 | 0 | 0 | 35 | 17 | 17 | 22 | 25 | 17 | 28 | 16 | 50 | 0 | 26 | 0 | 100 | 0 | 14 | 131 | 0 | 100 | 0 |  | 0 | 0 | 0 | 82 | 3 | 0 | 22 | 25 | 80 | 0 | 0 | 275 | 270 | 190 | 36 | 91 | 26 | 49 | 0 | 51 | 0 | 0 | 0 | 19 | 11 | 33 | 21 | 94 | 149 | 8 | 19 | 3 | 43 | 42 | 50 | 0 | 163 | 160 | 60 | 82 | 0 | 219 | 18 | 0 | 9 | 290 | 16 | 5 | 0 | 0 | 0 | 0 | 8 | 0 | 80 | 16 | 0 | 0 | 28 | 332 | 115 | 86 | 68 | 2 | 0 | 17 | 51 | 17 | 55 | 0 | 350 | 0 | 54 | 0 | 53 | 0 | 18 | 31 |  | 883 | 0 | 355 | 0 | 0 | 0 | 0 | 0 | 0 | 0 | 0 | 86 | 19 | 0 | 0 | 0 | 60 | 34 | 0 | 0 | 0 | 0 | 0 | 43 | 0 | 21 | 0 | 8 | 0 | 0 | 149 | 0 | 0 | 0 | 0 | 160 | 0 | 12 | 0 | 188 | 0 | 353 | 0 | 0 | 0 | 0 | 0 | 0 | 7 | 0 | 360 | 189 | 0 | 0 | 4 |  | 6659 | 2931 | 9590 | 4673 | 883 | 2022 | 1216 | 509 | 26 | 50 | 94 | 117 | 0 | 75.47
13:00 | 0 | 0 | 0 | 185 | 190 | 95 | 0 | 343 | 277 |  | 0 | 300 | 255 | 0 | 0 | 0 | 210 | 0 | 0 | 60 | 16 | 48 | 0 | 0 | 0 | 0 | 35 | 17 | 17 | 19 | 25 | 17 | 28 | 16 | 50 | 0 | 26 | 0 | 100 | 0 | 25 | 131 | 0 | 100 | 0 |  | 2 | 0 | 3 | 92 | 13 | 0 | 22 | 25 | 80 | 0 | 0 | 355 | 295 | 184 | 36 | 86 | 26 | 49 | 0 | 5 | 0 | 0 | 1 | 19 | 11 | 33 | 21 | 86 | 151 | 8 | 19 | 2 | 43 | 42 | 50 | 0 | 163 | 161 | 61 | 81 | 0 | 219 | 18 | 0 | 10 | 290 | 16 | 5 | 0 | 0 | 0 | 0 | 19 | 0 | 80 | 10 | 0 | 3 | 10 | 402 | 115 | 76 | 74 | 5 | 0 | 17 | 60 | 17 | 94 | 10 | 400 | 0 | 57 | 4 | 71 | 0 | 25 | 10 |  | 883 | 0 | 370 | 0 | 0 | 0 | 0 | 0 | 0 | 0 | 0 | 85 | 20 | 0 | 0 | 0 | 60 | 43 | 0 | 0 | 0 | 0 | 0 | 43 | 0 | 21 | 0 | 8 | 0 | 0 | 149 | 0 | 0 | 0 | 0 | 167 | 0 | 11 | 0 | 190 | 0 | 373 | 0 | 0 | 0 | 0 | 5 | 0 | 7 | 0 | 360 | 205 | 0 | 0 | 5 |  | 6927 | 3005 | 9932 | 4913 | 883 | 2011 | 1314 | 509 | 26 | 94 | 86 | 96 | 0 | 75.47
14:00 | 0 | 0 | 0 | 185 | 190 | 95 | 0 | 339 | 297 |  | 0 | 300 | 270 | 0 | 0 | 0 | 175 | 0 | 0 | 92 | 16 | 48 | 0 | 0 | 0 | 0 | 35 | 17 | 17 | 19 | 25 | 16 | 28 | 33 | 50 | 0 | 25 | 0 | 100 | 0 | 25 | 131 | 0 | 100 | 0 |  | 11 | 0 | 51 | 92 | 23 | 0 | 22 | 25 | 80 | 0 | 0 | 260 | 265 | 183 | 36 | 87 | 26 | 49 | 0 | 5 | 0 | 0 | 8 | 19 | 11 | 33 | 21 | 108 | 148 | 8 | 21 | 1 | 43 | 42 | 50 | 0 | 110 | 161 | 40 | 80 | 0 | 151 | 18 | 0 | 10 | 160 | 16 | 5 | 0 | 0 | 0 | 0 | 40 | 0 | 80 | 17 | 0 | 17 | 10 | 353 | 115 | 86 | 88 | 2 | 0 | 17 | 79 | 17 | 116 | 10 | 350 | 0 | 35 | 17 | 100 | 0 | 35 | 16 |  | 883 | 0 | 340 | 0 | 0 | 0 | 0 | 0 | 0 | 0 | 0 | 85 | 18 | 0 | 0 | 0 | 55 | 43 | 0 | 0 | 12 | 0 | 0 | 43 | 0 | 21 | 0 | 8 | 0 | 0 | 149 | 0 | 0 | 0 | 0 | 177 | 0 | 10 | 0 | 157 | 0 | 322 | 45 | 0 | 0 | 0 | 30 | 0 | 7 | 0 | 350 | 221 | 0 | 0 | 5 |  | 6707 | 2981 | 9688 | 4518 | 883 | 1809 | 1621 | 499 | 25 | 142 | 108 | 83 | 0 | 75.48
15:00 | 0 | 0 | 0 | 185 | 190 | 92 | 0 | 344 | 339 |  | 0 | 300 | 290 | 0 | 0 | 0 | 175 | 0 | 0 | 100 | 16 | 48 | 0 | 0 | 0 | 0 | 35 | 17 | 17 | 19 | 25 | 16 | 28 | 33 | 50 | 0 | 24 | 0 | 100 | 0 | 25 | 131 | 0 | 100 | 0 |  | 10 | 0 | 51 | 92 | 24 | 0 | 22 | 26 | 80 | 0 | 0 | 290 | 275 | 193 | 36 | 91 | 26 | 48 | 0 | 0 | 0 | 0 | 8 | 19 | 11 | 33 | 21 | 108 | 146 | 8 | 21 | 2 | 44 | 42 | 50 | 0 | 110 | 162 | 40 | 82 | 0 | 163 | 18 | 0 | 10 | 280 | 16 | 5 | 0 | 0 | 0 | 0 | 40 | 0 | 80 | 14 | 0 | 17 | 0 | 353 | 115 | 86 | 89 | 2 | 0 | 17 | 110 | 17 | 116 | 10 | 350 | 0 | 43 | 17 | 101 | 0 | 35 | 8 |  | 891 | 0 | 340 | 0 | 0 | 0 | 0 | 0 | 0 | 0 | 0 | 86 | 15 | 0 | 0 | 0 | 55 | 43 | 0 | 0 | 12 | 0 | 0 | 43 | 0 | 21 | 0 | 8 | 0 | 0 | 150 | 0 | 0 | 0 | 0 | 188 | 0 | 11 | 0 | 153 | 0 | 337 | 35 | 0 | 0 | 0 | 35 | 0 | 2 | 0 | 320 | 221 | 0 | 0 | 4 |  | 6982 | 2970 | 9952 | 4597 | 891 | 1978 | 1667 | 470 | 24 | 142 | 108 | 75 | 0 | 75.48
16:00 | 0 | 0 | 0 | 185 | 190 | 92 | 0 | 341 | 339 |  | 0 | 300 | 280 | 0 | 0 | 0 | 175 | 0 | 0 | 50 | 16 | 32 | 0 | 0 | 0 | 0 | 35 | 17 | 17 | 21 | 25 | 16 | 28 | 33 | 41 | 0 | 23 | 0 | 100 | 0 | 8 | 131 | 0 | 100 | 0 |  | 0 | 0 | 46 | 80 | 24 | 0 | 22 | 27 | 80 | 0 | 0 | 275 | 270 | 185 | 36 | 90 | 26 | 49 | 0 | 2 | 0 | 0 | 8 | 19 | 11 | 33 | 21 | 102 | 147 | 8 | 21 | 0 | 44 | 42 | 13 | 0 | 110 | 162 | 40 | 20 | 0 | 164 | 18 | 0 | 10 | 290 | 16 | 5 | 0 | 0 | 0 | 0 | 24 | 0 | 80 | 9 | 0 | 17 | 1 | 353 | 115 | 86 | 89 | 3 | 0 | 17 | 108 | 17 | 85 | 10 | 350 | 0 | 6 | 17 | 112 | 0 | 35 | 10 |  | 891 | 0 | 340 | 0 | 0 | 0 | 0 | 0 | 0 | 0 | 0 | 86 | 18 | 0 | 0 | 0 | 55 | 43 | 0 | 30 | 12 | 0 | 0 | 16 | 0 | 21 | 0 | 8 | 0 | 0 | 150 | 0 | 0 | 0 | 0 | 186 | 0 | 11 | 0 | 151 | 0 | 335 | 17 | 0 | 0 | 0 | 35 | 0 | 4 | 0 | 270 | 222 | 0 | 0 | 2 |  | 6655 | 2903 | 9558 | 4565 | 891 | 1895 | 1477 | 420 | 23 | 151 | 102 | 34 | 0 | 75.49
17:00 | 0 | 0 | 0 | 185 | 190 | 45 | 0 | 339 | 341 |  | 0 | 300 | 275 | 0 | 0 | 0 | 175 | 0 | 0 | 16 | 16 | 16 | 0 | 0 | 0 | 0 | 35 | 17 | 17 | 21 | 25 | 16 | 28 | 33 | 41 | 0 | 24 | 0 | 100 | 0 | 8 | 131 | 0 | 100 | 0 |  | 0 | 0 | 34 | 30 | 24 | 0 | 22 | 29 | 80 | 0 | 0 | 275 | 270 | 183 | 36 | 90 | 26 | 10 | 0 | 5 | 0 | 0 | 8 | 19 | 11 | 33 | 21 | 96 | 157 | 8 | 21 | 0 | 44 | 42 | 14 | 0 | 110 | 162 | 40 | 10 | 0 | 165 | 18 | 0 | 9 | 280 | 16 | 2 | 0 | 0 | 0 | 0 | 8 | 0 | 75 | 5 | 0 | 17 | 10 | 353 | 115 | 86 | 51 | 1 | 0 | 17 | 60 | 17 | 55 | 10 | 315 | 0 | 13 | 17 | 116 | 0 | 35 | 7 |  | 890 | 0 | 340 | 0 | 0 | 0 | 0 | 0 | 0 | 0 | 0 | 86 | 18 | 0 | 0 | 0 | 60 | 43 | 0 | 47 | 12 | 0 | 0 | 16 | 0 | 21 | 0 | 8 | 0 | 0 | 150 | 0 | 0 | 0 | 0 | 172 | 0 | 11 | 0 | 146 | 0 | 333 | 0 | 0 | 0 | 0 | 5 | 0 | 3 | 0 | 270 | 221 | 0 | 0 | 0 |  | 6277 | 2852 | 9129 | 4520 | 890 | 1793 | 1217 | 420 | 24 | 140 | 96 | 29 | 0 | 75.49
18:00 | 0 | 0 | 0 | 185 | 190 | 45 | 0 | 311 | 276 |  | 0 | 300 | 275 | 0 | 0 | 0 | 155 | 0 | 0 | 16 | 16 | 16 | 0 | 0 | 0 | 0 | 35 | 17 | 17 | 21 | 25 | 16 | 28 | 33 | 44 | 0 | 24 | 0 | 100 | 0 | 8 | 131 | 0 | 70 | 0 |  | 0 | 0 | 34 | 10 | 24 | 0 | 22 | 40 | 80 | 0 | 0 | 275 | 270 | 150 | 36 | 90 | 26 | 10 | 0 | 5 | 0 | 0 | 8 | 19 | 11 | 33 | 21 | 88 | 169 | 8 | 21 | 0 | 43 | 42 | 14 | 0 | 110 | 162 | 40 | 10 | 0 | 165 | 18 | 0 | 10 | 280 | 16 | 5 | 0 | 0 | 0 | 0 | 8 | 0 | 65 | 1 | 0 | 17 | 10 | 328 | 115 | 93 | 34 | 0 | 0 | 17 | 17 | 17 | 55 | 10 | 310 | 0 | 4 | 17 | 116 | 0 | 35 | 2 |  | 891 | 0 | 270 | 0 | 0 | 0 | 0 | 0 | 0 | 0 | 0 | 86 | 18 | 0 | 0 | 0 | 60 | 43 | 0 | 47 | 12 | 0 | 0 | 16 | 0 | 21 | 0 | 8 | 0 | 0 | 150 | 0 | 0 | 0 | 0 | 130 | 0 | 11 | 0 | 130 | 0 | 250 | 0 | 0 | 0 | 0 | 0 | 0 | 1 | 0 | 270 | 221 | 0 | 0 | 0 |  | 5990 | 2635 | 8625 | 4265 | 891 | 1657 | 1132 | 420 | 24 | 140 | 88 | 8 | 0 | 75.49
18:30 | 0 | 0 | 0 | 0 | 0 | 0 | 0 | 0 | 0 |  | 0 | 0 | 0 | 0 | 0 | 0 | 0 | 0 | 0 | 0 | 0 | 0 | 0 | 0 | 0 | 0 | 0 | 0 | 0 | 0 | 0 | 0 | 0 | 0 | 0 | 0 | 0 | 0 | 0 | 0 | 0 | 0 | 0 | 0 | 0 |  | 0 | 0 | 0 | 0 | 0 | 0 | 0 | 0 | 0 | 0 | 0 | 0 | 0 | 0 | 0 | 0 | 0 | 0 | 0 | 0 | 0 | 0 | 0 | 0 | 0 | 0 | 0 | 0 | 0 | 0 | 0 | 0 | 0 | 0 | 0 | 0 | 0 | 0 | 0 | 0 | 0 | 0 | 0 | 0 | 0 | 0 | 0 | 0 | 0 | 0 | 0 | 0 | 0 | 0 | 0 | 0 | 0 | 0 | 0 | 0 | 0 | 0 | 0 | 0 | 0 | 0 | 0 | 0 | 0 | 0 | 0 | 0 | 0 | 0 | 0 | 0 | 0 | 0 |  | 0 | 0 | 0 | 0 | 0 | 0 | 0 | 0 | 0 | 0 | 0 | 0 | 0 | 0 | 0 | 0 | 0 | 0 | 0 | 0 | 0 | 0 | 0 | 0 | 0 | 0 | 0 | 0 | 0 | 0 | 0 | 0 | 0 | 0 | 0 | 0 | 0 | 0 | 0 | 0 | 0 | 0 | 0 | 0 | 0 | 0 | 0 | 0 | 0 | 0 | 0 | 0 | 0 | 0 | 0 |  | 0 | 0 | 0 | 0 | 0 | 0 | 0 | 0 | 0 | 0 | 0 | 0 | 0 | 0
19:00 | 0 | 0 | 0 | 185 | 190 | 80 | 0 | 282 | 312 |  | 0 | 300 | 290 | 0 | 0 | 0 | 210 | 0 | 0 | 45 | 16 | 100 | 0 | 0 | 0 | 0 | 35 | 17 | 20 | 21 | 25 | 16 | 28 | 33 | 50 | 0 | 24 | 0 | 100 | 0 | 9 | 136 | 0 | 100 | 0 |  | 12 | 0 | 85 | 40 | 27 | 0 | 22 | 42 | 80 | 0 | 0 | 345 | 330 | 208 | 36 | 96 | 26 | 10 | 0 | 5 | 0 | 13 | 8 | 19 | 11 | 33 | 21 | 118 | 177 | 8 | 21 | 0 | 44 | 42 | 14 | 0 | 110 | 162 | 60 | 10 | 0 | 218 | 18 | 0 | 10 | 300 | 16 | 11 | 0 | 24 | 0 | 0 | 8 | 0 | 65 | 0 | 0 | 17 | 18 | 397 | 115 | 105 | 38 | 0 | 0 | 17 | 17 | 18 | 63 | 10 | 310 | 0 | 0 | 17 | 116 | 0 | 35 | 0 |  | 890 | 0 | 375 | 0 | 0 | 0 | 0 | 0 | 0 | 0 | 0 | 85 | 25 | 0 | 0 | 0 | 65 | 43 | 10 | 76 | 12 | 0 | 28 | 16 | 0 | 21 | 0 | 8 | 0 | 0 | 150 | 0 | 0 | 0 | 0 | 130 | 0 | 11 | 0 | 130 | 0 | 321 | 46 | 0 | 9 | 0 | 35 | 0 | 0 | 20 | 270 | 219 | 0 | 0 | 0 |  | 6822 | 2995 | 9817 | 4786 | 890 | 1826 | 1398 | 420 | 24 | 355 | 118 | 0 | 0 | 75.51
19:30 | 0 | 0 | 0 | 185 | 190 | 90 | 0 | 330 | 351 |  | 0 | 300 | 240 | 0 | 0 | 0 | 183 | 0 | 0 | 100 | 26 | 116 | 30 | 0 | 0 | 0 | 35 | 55 | 35 | 21 | 25 | 16 | 28 | 33 | 50 | 0 | 24 | 0 | 100 | 0 | 15 | 131 | 0 | 100 | 0 |  | 24 | 0 | 85 | 100 | 77 | 1 | 22 | 42 | 80 | 0 | 0 | 320 | 340 | 182 | 36 | 86 | 26 | 10 | 0 | 25 | 0 | 50 | 34 | 19 | 11 | 33 | 21 | 118 | 188 | 8 | 21 | 0 | 44 | 42 | 41 | 0 | 110 | 163 | 61 | 84 | 0 | 218 | 18 | 0 | 10 | 260 | 16 | 11 | 0 | 100 | 0 | 0 | 80 | 0 | 75 | 0 | 10 | 100 | 100 | 401 | 115 | 105 | 88 | 0 | 0 | 17 | 34 | 17 | 117 | 100 | 335 | 26 | 0 | 80 | 116 | 0 | 36 | 0 |  | 890 | 0 | 360 | 0 | 0 | 0 | 0 | 0 | 0 | 0 | 0 | 86 | 27 | 0 | 0 | 0 | 65 | 43 | 10 | 86 | 35 | 24 | 39 | 43 | 0 | 22 | 0 | 8 | 0 | 0 | 150 | 0 | 0 | 0 | 0 | 180 | 0 | 11 | 50 | 150 | 0 | 385 | 91 | 0 | 70 | 0 | 113 | 0 | 0 | 100 | 270 | 218 | 0 | 0 | 0 |  | 7898 | 3526 | 11424 | 4849 | 890 | 2022 | 2672 | 420 | 24 | 429 | 118 | 0 | 0 | 0
20:00 | 0 | 0 | 0 | 185 | 190 | 96 | 0 | 336 | 348 |  | 0 | 300 | 290 | 0 | 0 | 1 | 155 | 0 | 0 | 100 | 40 | 100 | 10 | 0 | 0 | 0 | 35 | 55 | 50 | 21 | 25 | 16 | 28 | 33 | 50 | 0 | 25 | 0 | 100 | 0 | 23 | 131 | 0 | 100 | 0 |  | 24 | 0 | 85 | 100 | 88 | 11 | 22 | 42 | 80 | 0 | 0 | 320 | 350 | 182 | 36 | 90 | 26 | 35 | 0 | 35 | 0 | 50 | 34 | 19 | 11 | 33 | 21 | 114 | 186 | 8 | 21 | 0 | 43 | 42 | 53 | 0 | 110 | 164 | 61 | 84 | 0 | 219 | 18 | 0 | 10 | 280 | 16 | 11 | 0 | 109 | 0 | 0 | 110 | 0 | 98 | 0 | 10 | 64 | 88 | 401 | 115 | 105 | 82 | 0 | 0 | 17 | 58 | 17 | 116 | 70 | 380 | 10 | 0 | 90 | 116 | 0 | 0 | 0 |  | 891 | 0 | 270 | 0 | 0 | 0 | 0 | 0 | 0 | 0 | 0 | 86 | 28 | 0 | 0 | 0 | 65 | 43 | 0 | 86 | 6 | 0 | 40 | 37 | 0 | 22 | 0 | 8 | 0 | 0 | 150 | 0 | 0 | 0 | 0 | 193 | 0 | 11 | 48 | 160 | 0 | 331 | 91 | 0 | 61 | 0 | 113 | 0 | 0 | 105 | 270 | 221 | 0 | 1 | 0 |  | 8033 | 3337 | 11370 | 4818 | 891 | 2042 | 2656 | 420 | 25 | 404 | 114 | 0 | 0 | 75.5
21:00 | 0 | 0 | 0 | 185 | 190 | 97 | 0 | 357 | 347 |  | 0 | 300 | 270 | 0 | 0 | 15 | 219 | 0 | 0 | 100 | 0 | 100 | 0 | 0 | 0 | 0 | 35 | 0 | 55 | 21 | 25 | 30 | 28 | 33 | 50 | 0 | 25 | 0 | 100 | 0 | 25 | 131 | 0 | 100 | 0 |  | 24 | 0 | 85 | 100 | 97 | 40 | 22 | 42 | 80 | 0 | 0 | 325 | 345 | 186 | 36 | 90 | 26 | 53 | 0 | 51 | 0 | 0 | 40 | 19 | 11 | 33 | 21 | 112 | 185 | 8 | 21 | 0 | 44 | 42 | 53 | 0 | 130 | 162 | 61 | 84 | 0 | 219 | 18 | 0 | 10 | 300 | 16 | 11 | 0 | 0 | 0 | 0 | 111 | 0 | 114 | 0 | 10 | 122 | 133 | 403 | 115 | 105 | 105 | 0 | 0 | 17 | 107 | 55 | 116 | 70 | 385 | 17 | 0 | 90 | 116 | 0 | 30 | 0 |  | 890 | 0 | 380 | 0 | 0 | 0 | 0 | 0 | 0 | 0 | 0 | 86 | 28 | 48 | 0 | 50 | 65 | 43 | 0 | 86 | 0 | 0 | 38 | 42 | 0 | 22 | 0 | 8 | 0 | 0 | 150 | 0 | 0 | 0 | 0 | 209 | 0 | 11 | 100 | 188 | 0 | 406 | 91 | 0 | 89 | 0 | 113 | 0 | 0 | 113 | 270 | 221 | 0 | 17 | 0 |  | 8261 | 3764 | 12025 | 5130 | 890 | 2191 | 2905 | 420 | 25 | 352 | 112 | 0 | 0 | 75.51
22:00 | 0 | 0 | 0 | 185 | 190 | 98 | 0 | 339 | 348 |  | 0 | 300 | 280 | 0 | 0 | 15 | 170 | 0 | 0 | 100 | 0 | 100 | 0 | 0 | 0 | 0 | 35 | 0 | 55 | 21 | 25 | 30 | 33 | 33 | 50 | 0 | 25 | 0 | 100 | 0 | 25 | 131 | 0 | 100 | 0 |  | 24 | 0 | 85 | 100 | 97 | 43 | 22 | 42 | 80 | 0 | 0 | 325 | 350 | 189 | 36 | 90 | 26 | 54 | 0 | 43 | 0 | 0 | 43 | 19 | 11 | 33 | 21 | 118 | 175 | 8 | 21 | 0 | 44 | 42 | 53 | 0 | 110 | 164 | 61 | 84 | 0 | 218 | 18 | 0 | 10 | 290 | 16 | 11 | 0 | 0 | 0 | 0 | 195 | 0 | 114 | 0 | 10 | 151 | 147 | 402 | 115 | 105 | 105 | 0 | 0 | 17 | 110 | 42 | 116 | 70 | 390 | 0 | 0 | 90 | 116 | 0 | 36 | 0 |  | 890 | 0 | 385 | 0 | 0 | 0 | 0 | 0 | 0 | 0 | 0 | 86 | 30 | 48 | 0 | 55 | 65 | 43 | 0 | 86 | 0 | 0 | 38 | 42 | 0 | 22 | 0 | 8 | 0 | 0 | 150 | 0 | 0 | 0 | 0 | 211 | 0 | 11 | 100 | 185 | 0 | 411 | 91 | 0 | 94 | 0 | 113 | 0 | 0 | 113 | 270 | 221 | 0 | 27 | 0 |  | 8295 | 3795 | 12090 | 5080 | 890 | 2163 | 3042 | 420 | 25 | 352 | 118 | 0 | 0 | 75.51
23:00 | 0 | 0 | 0 | 185 | 190 | 100 | 0 | 342 | 348 |  | 0 | 300 | 280 | 0 | 0 | 15 | 170 | 0 | 0 | 100 | 0 | 100 | 0 | 0 | 0 | 0 | 35 | 0 | 55 | 0 | 25 | 30 | 33 | 33 | 50 | 0 | 26 | 0 | 100 | 0 | 25 | 131 | 0 | 100 | 0 |  | 24 | 0 | 85 | 100 | 97 | 44 | 22 | 42 | 80 | 0 | 0 | 320 | 350 | 188 | 36 | 90 | 26 | 55 | 0 | 43 | 0 | 0 | 43 | 19 | 11 | 33 | 21 | 124 | 177 | 8 | 21 | 0 | 43 | 42 | 53 | 0 | 110 | 164 | 56 | 84 | 0 | 218 | 18 | 0 | 9 | 300 | 16 | 11 | 0 | 0 | 0 | 0 | 187 | 0 | 114 | 0 | 10 | 177 | 148 | 403 | 115 | 105 | 105 | 0 | 0 | 17 | 110 | 34 | 110 | 70 | 393 | 0 | 0 | 90 | 116 | 0 | 36 | 0 |  | 891 | 0 | 385 | 0 | 0 | 0 | 0 | 0 | 0 | 0 | 0 | 86 | 33 | 48 | 0 | 50 | 65 | 43 | 0 | 86 | 0 | 0 | 38 | 42 | 0 | 22 | 0 | 8 | 0 | 0 | 150 | 0 | 0 | 0 | 0 | 211 | 0 | 11 | 100 | 189 | 0 | 414 | 91 | 0 | 94 | 0 | 113 | 0 | 0 | 113 | 270 | 221 | 0 | 35 | 0 |  | 8296 | 3809 | 12105 | 5055 | 891 | 2181 | 3056 | 420 | 26 | 352 | 124 | 0 | 0 | 75.52
24:00 | 0 | 0 | 0 | 185 | 190 | 98 | 0 | 339 | 350 |  | 0 | 300 | 243 | 0 | 0 | 15 | 170 | 0 | 0 | 100 | 0 | 100 | 0 | 0 | 0 | 0 | 35 | 0 | 55 | 16 | 25 | 30 | 33 | 33 | 50 | 0 | 26 | 0 | 100 | 0 | 25 | 131 | 0 | 100 | 0 |  | 24 | 0 | 85 | 100 | 97 | 44 | 22 | 42 | 80 | 0 | 0 | 310 | 355 | 182 | 36 | 86 | 26 | 56 | 0 | 43 | 0 | 0 | 43 | 19 | 11 | 33 | 21 | 122 | 189 | 8 | 21 | 0 | 43 | 42 | 53 | 0 | 110 | 162 | 57 | 84 | 0 | 218 | 18 | 0 | 9 | 280 | 16 | 11 | 0 | 0 | 0 | 0 | 187 | 0 | 114 | 0 | 10 | 136 | 143 | 402 | 115 | 105 | 105 | 0 | 0 | 17 | 110 | 34 | 110 | 70 | 400 | 0 | 0 | 90 | 116 | 0 | 36 | 0 |  | 890 | 0 | 385 | 0 | 0 | 0 | 0 | 0 | 0 | 0 | 0 | 86 | 32 | 48 | 0 | 50 | 65 | 0 | 0 | 86 | 0 | 0 | 38 | 43 | 0 | 22 | 0 | 8 | 0 | 0 | 150 | 0 | 0 | 0 | 0 | 212 | 0 | 11 | 100 | 185 | 0 | 393 | 91 | 0 | 94 | 0 | 90 | 0 | 0 | 113 | 270 | 220 | 0 | 38 | 0 |  | 8207 | 3720 | 11927 | 5067 | 890 | 2139 | 2954 | 420 | 26 | 309 | 122 | 0 | 0 | 75.52
KWH | 0 | 0 | 0 | 4378500 | 4609400 | 2117045 | 0 | 8205320 | 7300000 |  | 0 | 7125500 | 6502225 | 0 | 0 | 66865 | 3983184 | 0 | 0 | 1891027 | 196848 | 1500960 | 19911 | 0 | 0 | 0 | 897480 | 245026 | 619197 | 447804 | 600000 | 561600 | 774800 | 776900 | 930240 | 0 | 511140 | 0 | 2400000 | 0 | 321544 | 3080242 | 0 | 2268582 | 0 |  | 223920 | 0 | 1143269 | 2076960 | 648960 | 183360 | 514416 | 872640 | 2194692 | 0 | 0 | 7383400 | 7103000 | 4474000 | 886545 | 2129690 | 574344 | 1142400 | 0 | 925094 | 0 | 158160 | 437429 | 446112 | 256320 | 807000 | 477480 | 2557440 | 3763840 | 189120 | 447444 | 13500 | 1033000 | 1034460 | 1113000 | 0 | 3184036 | 3727000 | 1342080 | 1759680 | 0 | 4918680 | 392000 | 0 | 241740 | 6985500 | 375312 | 200140 | 0 | 220799 | 0 | 0 | 2052000 | 0 | 1881792 | 103410 | 182400 | 1225440 | 1495418 | 8212000 | 2716800 | 2163600 | 2135227 | 27000 | 0 | 434957 | 2006434 | 1152540 | 2260440 | 683520 | 9026200 | 39360 | 357210 | 1048320 | 1974655 | 0 | 681840 | 189435 |  | 21541818 | 0 | 8604288 | 0 | 0 | 0 | 0 | 0 | 0 | 0 | 0 | 2066327 | 579301 | 181632 | 0 | 181000 | 1410000 | 648740 | 70187 | 1014176 | 196110 | 80976 | 369400 | 941280 | 0 | 501840 | 0 | 182250 | 0 | 0 | 3667500 | 0 | 0 | 0 | 0 | 4450327 | 0 | 271383 | 542400 | 4325309 | 0 | 8597400 | 1033920 | 0 | 614880 | 0 | 1147517 | 0 | 40670 | 757920 | 9618100 | 4974300 | 0 | 116400 | 34140 |  | 172939300 | 78761491 | 251700791 | 114138443 | 21541818 | 48577404 | 45418689 | 13285600 | 511140 | 4904892 | 2557440 | 765365 | 0
Fuel Cost | 0 | 0 | 0 | 6436395 | 5116434 | 2794499.4 | 0 | 8287373.2 | 7519000 |  | 0 | 7766795 | 7217469.75 | 0 | 0 | 565677.9 | 4142511.36 | 0 | 0 | 14239433.31 | 1795253.76 | 14769446.4 | 183579.42 | 0 | 0 | 0 | 6551604 | 1894050.98 | 6105282.42 | 335853 | 450000 | 0 | 0 | 0 | 8995420.8 | 0 | 138007.8 | 0 | 4344000 | 0 | 2987143.76 | 3357463.78 | 0 | 3856589.4 | 0 |  | 0 | 0 | 11089709.3 | 19834968 | 5645952 | 1452211.2 | 648164.16 | 2591740.8 | 3248144.16 | 0 | 0 | 5463716 | 7103000 | 4116080 | 1143643.05 | 2449143.5 | 649008.72 | 1599360 | 0 | 1581910.74 | 0 | 1597416 | 4177446.95 | 566562.24 | 192240 | 1412250 | 358110 | 19180800 | 3989670.4 | 1717209.6 | 568253.88 | 215190 | 1694120 | 1655136 | 1981140 | 0 | 3629801.04 | 3876080 | 2643897.6 | 3360988.8 | 0 | 8509316.4 | 858480 | 0 | 493149.6 | 7055355 | 281484 | 152106.4 | 0 | 1669240.44 | 0 | 0 | 10670400 | 0 | 18516833.28 | 1208862.9 | 1486560 | 13296024 | 10542696.9 | 7637160 | 24777216 | 20446020 | 18597827.17 | 0 | 0 | 3788475.47 | 17636554.86 | 11502349.2 | 19371970.8 | 4552243.2 | 0 | 0 | 0 | 0 | 0 | 0 | 0 | 0 |  | 124080871.68 | 0 | 9034502.4 | 0 | 0 | 0 | 0 | 0 | 0 | 0 | 0 | 2334949.51 | 897916.55 | 1772728.32 | 0 | 371050 | 2890500 | 6383601.6 | 713099.92 | 8975457.6 | 1510047 | 1094795.52 | 3579486 | 9121003.2 | 0 | 963532.8 | 0 | 137963.25 | 0 | 0 | 19877850 | 0 | 0 | 0 | 0 | 5874431.64 | 0 | 407074.5 | 9226224 | 5060611.53 | 0 | 8511426 | 10794124.8 | 0 | 5835211.2 | 0 | 8904731.92 | 0 | 449403.5 | 5601028.8 | 42223459 | 0 | 0 | 0 | 0 |  | 444332674.2 | 296627082.24 | 740959756.44 | 120102751.53 | 124080871.68 | 52297333.28 | 314077009.93 | 62101309 | 138007.8 | 47108216.82 | 19180800 | 1873456.4 | 0
Yesterday Day Peak | 0 | 0 | 0 | 185 | 190 | 96 | 0 | 341 | 277 |  | 0 | 300 | 285 | 0 | 0 | 0 | 210 | 0 | 0 | 50 | 16 | 16 | 0 | 0 | 0 | 0 | 35 | 17 | 17 | 22 | 25 | 17 | 28 | 16 | 50 | 0 | 26 | 0 | 100 | 0 | 14 | 131 | 0 | 100 | 0 |  | 0 | 0 | 0 | 82 | 3 | 0 | 22 | 25 | 80 | 0 | 0 | 275 | 270 | 190 | 36 | 91 | 26 | 49 | 0 | 51 | 0 | 0 | 0 | 19 | 11 | 33 | 21 | 94 | 149 | 8 | 19 | 3 | 43 | 42 | 50 | 0 | 163 | 160 | 60 | 82 | 0 | 219 | 18 | 0 | 9 | 290 | 16 | 5 | 0 | 0 | 0 | 0 | 8 | 0 | 80 | 16 | 0 | 0 | 28 | 332 | 115 | 86 | 68 | 2 | 0 | 17 | 51 | 17 | 55 | 0 | 350 | 0 | 54 | 0 | 53 | 0 | 18 | 31 |  | 883 | 0 | 355 | 0 | 0 | 0 | 0 | 0 | 0 | 0 | 0 | 86 | 19 | 0 | 0 | 0 | 60 | 34 | 0 | 0 | 0 | 0 | 0 | 43 | 0 | 21 | 0 | 8 | 0 | 0 | 149 | 0 | 0 | 0 | 0 | 160 | 0 | 12 | 0 | 188 | 0 | 353 | 0 | 0 | 0 | 0 | 0 | 0 | 7 | 0 | 360 | 189 | 0 | 0 | 4 |  | 9590 | DayPeak
Yesterday Evening Peak | 0 | 0 | 0 | 185 | 190 | 97 | 0 | 357 | 347 | 0 | 0 | 300 | 270 | 0 | 0 | 15 | 219 | 0 | 0 | 100 | 0 | 100 | 0 | 0 | 0 | 0 | 35 | 0 | 55 | 21 | 25 | 30 | 28 | 33 | 50 | 0 | 25 | 0 | 100 | 0 | 25 | 131 | 0 | 100 | 0 | 0 | 24 | 0 | 85 | 100 | 97 | 40 | 22 | 42 | 80 | 0 | 0 | 325 | 345 | 186 | 36 | 90 | 26 | 53 | 0 | 51 | 0 | 0 | 40 | 19 | 11 | 33 | 21 | 112 | 185 | 8 | 21 | 0 | 44 | 42 | 53 | 0 | 130 | 162 | 61 | 84 | 0 | 219 | 18 | 0 | 10 | 300 | 16 | 11 | 0 | 0 | 0 | 0 | 111 | 0 | 114 | 0 | 10 | 122 | 133 | 403 | 115 | 105 | 105 | 0 | 0 | 17 | 107 | 55 | 116 | 70 | 385 | 17 | 0 | 90 | 116 | 0 | 30 | 0 |  | 890 | 0 | 380 | 0 | 0 | 0 | 0 | 0 | 0 | 0 | 0 | 86 | 28 | 48 | 0 | 50 | 65 | 43 | 0 | 86 | 0 | 0 | 38 | 42 | 0 | 22 | 0 | 8 | 0 | 0 | 150 | 0 | 0 | 0 | 0 | 209 | 0 | 11 | 100 | 188 | 0 | 406 | 91 | 0 | 89 | 0 | 113 | 0 | 0 | 113 | 270 | 221 | 0 | 17 | 0 |  | 12025 | EvPeak
Forecast for Evening | 0 | 0 | 0 | 185 | 200 | 100 | 0 | 350 | 360 | 0 | 0 | 300 | 300 | 0 | 0 | 55 | 220 | 0 | 0 | 100 | 102 | 100 | 100 | 0 | 0 | 0 | 35 | 55 | 55 | 22 | 25 | 30 | 33 | 33 | 51 | 0 | 25 | 0 | 100 | 0 | 25 | 130 | 0 | 100 | 0 | 0 | 22 |  | 102 | 100 | 100 | 45 | 22 | 30 | 80 | 0 | 0 | 330 | 330 | 220 | 36 | 90 | 26 | 55 | 0 | 50 | 0 | 50 | 40 | 19 | 11 | 33 | 21 | 180 | 160 | 8 | 21 | 0 | 44 | 42 | 51 | 0 | 163 | 164 | 62 | 84 | 0 | 225 | 18 | 0 | 10 | 341 | 16 | 11 | 200 | 300 | 300 | 100 | 200 | 100 | 114 | 0 | 100 | 170 | 150 | 400 | 115 | 105 | 105 | 0 | 300 | 54 | 110 | 55 | 113 | 100 | 400 | 104 | 0 | 126 | 116 | 0 | 35 |  |  | 898 | 0 | 385 | 0 | 0 | 160 | 0 | 0 | 20 | 60 | 0 | 86 | 28 | 110 | 0 | 60 | 65 | 43 | 40 | 95 | 35 | 43 | 40 | 42 | 35 | 22 | 0 | 11 | 0 | 0 | 150 | 10 | 10 | 0 | 0 | 200 | 0 | 12 | 100 | 200 | 0 | 400 | 91 | 200 | 94 | 100 | 113 | 0 | 0 | 113 | 622 | 220 |  | 110
Forecast for Day | 0 | 0 | 0 | 185 | 200 | 100 | 0 | 350 | 300 | 0 | 0 | 300 | 250 | 0 | 0 | 55 | 220 | 0 | 0 | 100 | 100 | 100 | 70 | 0 | 0 | 0 | 35 | 55 | 55 | 22 | 25 | 30 | 33 | 33 | 51 | 0 | 25 | 0 | 100 | 0 | 25 | 130 | 0 | 100 | 0 | 0 | 22 |  | 102 | 100 | 100 | 40 | 22 | 10 | 80 | 0 | 0 | 330 | 330 | 220 | 36 | 90 | 26 | 55 | 0 | 50 | 0 | 0 | 34 | 19 | 11 | 33 | 21 | 151 | 160 | 8 | 21 | 1.6 | 44 | 42 | 51 | 0 | 163 | 162 | 62 | 84 | 0 | 225 | 18 | 0 | 10 | 341 | 16 | 11 | 100 | 290 | 100 | 100 | 175 | 100 | 110 | 20 | 100 | 160 | 150 | 400 | 115 | 105 | 105 | 5 | 300 | 54 | 110 | 55 | 113 | 100 | 400 | 90 | 50 | 126 | 116 | 0 | 35 | 30 |  | 898 | 0 | 385 | 0 | 0 | 0 | 0 | 0 | 20 | 60 | 0 | 85 | 25 | 110 | 0 | 60 | 65 | 43 | 30 | 95 | 35 | 43 | 40 | 42 | 0 | 22 | 0 | 11 | 0 | 0 | 150 | 0 | 0 | 0 | 0 | 200 | 0 | 12 | 50 | 200 | 0 | 400 | 90 | 100 | 94 | 100 | 113 | 0 | 8 | 113 | 622 | 220 |  | 0 | 6
Generation at 08:00(Today) | 0 | 0 | 0 | 185 | 190 | 22 | 0 | 339 | 305 | 0 | 0 | 300 | 265 | 0 | 0 | 0 | 200 | 0 | 0 | 0 | 0 | 0 | 0 | 0 | 0 | 0 | 35 | 0 | 0 | 22 | 25 | 29 | 33 |  | 16 | 0 | 25 | 0 | 100 | 0 | 0 | 131 | 0 | 100 | 0 | 0 | 0 | 0 | 34 | 30 | 96 | 0 | 22 | 9 | 80 | 0 | 0 | 310 | 270 | 182 | 36 | 90 | 26 | 10 | 0 | 10 | 0 | 0 | 16 | 19 | 8 | 33 | 17 | 96 | 189 | 8 | 21 | 1 | 43 | 42 | 11 | 0 | 110 | 163 | 61 | 10 | 0 | 178 | 18 | 0 | 9 | 290 | 16 | 5 | 0 | 0 | 0 | 0 | 70 | 0 | 85 | 12 | 0 | 0 | 0 | 328 | 115 | 105 | 34 | 3 | 0 | 0 | 34 | 34 | 46 | 0 | 350 | 0 | 23 | 0 | 72 | 0 | 18 | 8 | 0 | 894 | 0 | 350 | 0 | 0 | 0 | 0 | 0 | 0 | 0 | 0 | 86 | 18 | 0 | 0 | 60 | 65 | 0 | 0 | 23 | 0 | 0 | 0 | 16 | 0 | 22 | 0 | 8 | 0 | 0 | 150 | 0 | 0 | 0 | 0 | 153 | 0 | 11 | 0 | 149 | 0 | 407 | 17 | 0 | 0 | 0 | 0 | 0 | 1 | 0 | 360 | 161 | 0 | 0 | 1 | 0
199
| Minimum Generation |  | 9062 | 9:00
| Highest Generation |  | 12105 | 23:00
| Day Peak Generation |  | 9590 | 12:00
| Evening Peak Generation |  | 12025 | 21:00
| HVDC Max Flow |  | 902 | 4:00
| HVDC EvPeak Flow |  | 890 | 21:00
| Load factor L.F |  | 86.64%

## P1
POWER GRID COMPANY OF BANGLADESH LTD.
|  |  | NATIONAL LOAD DESPATCH CENTER |  |  |  |  | QF-LDC-08
|  |  | DAILY REPORT |  |  |  |  | Page -1
[6 empty] | Reporting Date : | 2021-06-26
Till now the maximum generation is : - |  |  | 13792 | 20:00 | Hrs on | 2021-04-27
The Summary of Yesterday's |  | 2021-06-25 | Generation & Demand |  | Today's Actual Min Gen. & Probable Gen. & Demand
Day Peak Generation : |  | 9590 | MW Hour : | 12:00 | Min. Gen. at | 8:00 | 9213 | MW
Evening Peak Generation : |  | 12025 | MW Hour : | 21:00 | Available Max Generation : |  | 15598 | MW
E.P. Demand (at gen end) : |  | 12025 | MW Hour : | 21:00 | Max Demand (Evening) : |  | 12800 | MW
Maximum Generation : |  | 12105 | MW Hour : | 23:00 | Reserve(Generation end) |  | 2798 | MW
Total Gen. (MKWH) : |  | 251.7008 | System Load Factor : | 86.64% | Load Shed : |  | 0 | MW
EXPORT / IMPORT THROUGH EAST-WEST INTERCONNECTOR
Export from East grid to West grid :- Maximum |  |  | -420 | MW at | 20:00 | Energy |  | MKWHR.
Import from West grid to East grid :- Maximum |  |  | - | MW at | - | Energy | - | MKWHR.
| Water Level of Kaptai Lake at 6:00 A M on |  | 2021-06-26
Actual : | 75.55 | Ft.(MSL) , | Rule curve : | 82.65 | Ft.( MSL )
Gas Consumed : | Total = | 1305.53 | MMCFD. | Oil Consumed (PDB) :
[6 empty] | HSD : |  | Liter
[6 empty] | FO : |  | Liter
Cost of the Consumed Fuel (PDB+Pvt) : |  | Gas : | 172400084.81
: |  | Coal : | 62101309 | Oil : | 361185226.75 | Total : | 595686620.56
Load Shedding & Other Information
Area | Yesterday |  |  |  | Today
|  |  | Estimated Demand (S/S end) |  | Estimated Shedding (S/S end) |  | Rates of Shedding
| MW |  | MW |  |  | MW | (On Estimated Demand)
Dhaka | 0 | 0:00 | 4549.1804 |  |  | 0 | 0%
Chittagong Area | 0 | 0:00 | 1551.3321 |  |  | 0 | 0%
Khulna Area | 0 | 0:00 | 1390.7189 |  |  | 0 | 0%
Rajshahi Area | 0 | 0:00 | 1256.9076 |  |  | 0 | 0%
Cumilla Area | 0 | 0:00 | 1135.6971 |  |  | 0 | 0%
Mymensingh Area | 0 | 0:00 | 916.4784 |  |  | 0 | 0%
Sylhet Area | 0 | 0:00 | 506.8403 |  |  | 0 | 0%
Barisal Area | 0 | 0:00 | 235.8201 |  |  | 0 | 0%
Rangpur Area | 0 | 0:00 | 706.8605 |  |  | 0 | 0%
Total | 0 |  | 12249.8352 |  |  | 0
Information of the Generating Units under shut down.
| Planned Shut- Down |  |  | Forced Shut- Down
1) Barapukuria ST: Unit-1,2
2) Ghorasal-3,4
3) Ashuganj-4
4) Kaptai-2
5) Raozan #2
6) Bhola 225 MW GT-2
7) Chandpur-150 MW ST
8) Sikalbaha-225 MW ST
Additional Information of Machines, lines, Interruption / Forced Load shed etc.
a) Dohazari-Cox'sbazar 132 kV Ckt-1 was shut down at 08:07 for project work.
b) Savar 132/33 kV T-3 transformer was under shut down from 09:09 to 20:55 for D/W.
c) Bagerhat 132/33 kV T-1 & T-2 transformer were under shut down from 07:57 to 08:46 due to LT bus-1 |  |  |  |  | About 24 MW power interruption occurred under Bagerhat S/S area
armouring. |  |  |  |  | from 07:57 to 08:46.
d) Kaliakoir-Kodda-300 MW P/S 230 kV Ckt was under shut down from 09:02 to 10:22 due to CB gas
leakage at Kodda end.
e) Kabirpur 132/33 kV T-1 transformer with 3 kV Bus-1 was under shut down from 09:30 to 12:51 for C/M. |  |  |  |  | About 17 MW power interruption occurred under Kabirpur S/S area
from 09:30 to 12:51.
f) Bogura-Sherpur 132 kV Ckt-2 was under shut down from 09:45 to 13:05 for D/W.
g) Shyampur old 132/33 kV GT-2 transformer was under shut down from 11:23 to 11:59 due to red hot
maintenance at HT CB Y-phase.
h) Bogura-Naogaon 132 kV Ckt-1 is under shut down since 05:37(26/6/21) for D/W.
i) Chandpur-Kachua 132 kV Ckt-2 is under shut down since 06:25(26/6/21) for D/W.
j) Lalbagh-Kallyanpur 132 kV Ckt-1 & 2 are under shut down since 06:39(26/6/21) for C/M.
k) Matarbari-Cox'sbazar 132 kV Ckt is under shut down since 06:02(26/6/21) for D/W.

## P2
EVENING PEAK GENERATION AND DAY LONG ENERGY DATA OF POWER STATIONS
| Date : | 2021-06-25 | [5 empty] | Page -2
Sl. |  |  |  |  | Present | Peak | Energy
No. | Name of the Power Stations |  | Producer | Installed Capacity | Capacity | Hour | Generated | Remarks
Generation
|  |  |  | Unit No. X Capacity | MW | MW | KWH
1 | Ghorasal Repowered CCPP:Unit-3 (GT |  | PDB | 1*260 | 260 | 0 | 0 | Under maint.
2 | Ghorasal Repowered CCPP Unit-4 |  | PDB | 1*210 | 180 | 0 | 0 | Under maint.
| Ghorasal TPP Unit-5 |  | PDB | 1*210 | 190 | 185 | 4378500
3 | Ghorasal 365 MW CCPP Unit-7 |  | PDB | 1*243+1*122 | 365 | 190 | 4609400 | Machine problem
4 | Ghorashal 78.5 MW PP(MAX) |  | QRPP | 2*40 | 0 | 0 | 0 | Contract Expired
5 | Ghorashal 108MW PP (Regent) |  | IPP | 34*3.35 | 108 | 97 | 2117045
6 | Haripur GTPP |  | SBU, PDB | 2*32 | 20 | 0 | 0 | Under maint.
7 | Haripur 412 MW CCPP |  | EGCB | 1*273+1*139 | 412 | 357 | 8205320 | FGMO
8 | Haripur 360MW CCPP(HPL) |  | IPP | 1*235+1*125 | 360 | 347 | 7300000
9 | Meghnaghat 450 MW CCPP(MPL) |  | IPP | 2*150+1*150 | 450 | 300 | 7125500 | Gas shortage
10 | Meghnaghat 100 MW(IEL) |  | QRPP | 12*8.9 | 0 | 0 | 0 | Contract Expired
11 | Meghnaghat CCPP(Summit) |  | IPP | 2*110+1*110 | 305 | 270 | 6502225 | FGMO
12 | Madanganj 102 PP(Summit) |  | QRPP | 6*17 | 0 | 0 | 0 | Contract Expired
13 | Madanganj-55 MW PP(Summit) |  | (IPP) | 3*17.08+1*11.3 | 55 | 15 | 66865 | Low demand
14 | Keraniganj 100 MW PP (Powerpac) |  | QRPP | 8*13.45 | 100 | 0 | 19911 | Reserve.
15 | Narshingdi 22 MW PP (Doreen) |  | SIPP, REB | 8*2.90 | 22 | 21 | 447804
16 | 210 MW Siddhirgonj TPP |  | PDB | 1*210 | 115 | 0 | 0 | Under maint.
17 | Siddhirgonj 2*120 MW GTPP |  | EGCB | 2*105 | 210 | 0 | 0 | Gas shortage
18 | Siddhirganj 100 PP(Dutch Bangla) |  | QRPP | 12*8.9 | 100 | 100 | 1891027
19 | Siddhirganj 335 MW CCPP |  | EGCB | 1*217+118 | 335 | 219 | 3983184
20 | Gagnagar 102 MW PP (Digital Power) |  | IPP | 12*8.924 | 102 | 0 | 196848 | Reserve.
21 | Katpotti 52 MW PP (Sinha) |  | IPP | 7*7.9 | 51 | 0 | 0 | Fuel shortage
22 | Kamalaghat 54 MW PP(Banco Energy) |  | IPP | 3*18 | 54 | 35 | 897480 | Low demand
23 | Kodda 150MW PP |  | BPDB-RPCL | 9*17.06 | 149 | 100 | 1500960 | Low demand
24 | Manikganj 55 MW PP (Northern) |  | IPP | 3*19.3 | 55 | 0 | 245026 | Reserve.
25 | Nababganj 55 MW PP (Southern power ) |  | IPP | 3*19.3 | 55 | 55 | 619197
26 | Bosila 108MW PP(CLC) |  | IPP | 12*8.775+1*3.5 | 108 | 0 | 0 | Fuel shortage
27 | Summit Power,(Madhabdi+Ashulia) |  | SIPP,REB | 3*3.67+4*8.73 | 80 | 55 | 1161600 | Engine problem
28 | Maona 33 MW PP(Summit) |  | SIPP,REB | 4*8.73 | 33 | 28 | 774800
29 | Rupganj 33 MW PP(Summit) |  | SIPP,REB | 4*8.73 | 33 | 33 | 776900
30 | Gazipur 52 MW PP |  | IPP | 6*8.9 | 52 | 50 | 930240
31 | Tongi 80 MW GTPP |  | PDB | 1* 105 | 105 | 0 | 0 | Under maint.
32 | Kodda 300 MW PP Unit-2 (Summit) |  | IPP | 18*17.076 | 300 | 0 | 220799 | Reserve.
33 | Keranigonj 300 MW PP (APR) |  | IPP | 256*1.4 | 300 | 0 | 0 | Reserve.
34 | Bramhangoan 100 MW PP (Aggreko) |  | IPP | 100 | 100 | 0 | 0 | Reserve.
35 | Aurahati 100MW PP (Aggreko) |  | IPP | 0.85*23+0.95*91 | 100 | 0 | 0 | Reserve.
36 | Kodda 149 MW PP Unit-1 (Summit) |  | IPP | 149 | 149 | 114 | 1881792 | Low demand
37 | Gazipur 100 MW PP |  | RPCL | 100 MW | 105 | 105 | 2163600
38 | Meghnaghat 104 MW PP (OPCL) |  | IPP | 18.5*6 | 104 | 17 | 39360 | Low demand
39 | Manikgonj 162MW PP(MPGL) |  | IPP | 9*18 | 162 | 90 | 1048320 | Low demand
40 | Spectra Solar Plant Ltd. |  | IPP | 35 | 35 | 0 | 189435
| Dhaka area Total |  |  |  | 5819 | 2783 | 59293138
41 | Chattogram TPP-1 |  | PDB | 1*210 | 180 | 100 | 2400000 | Gas shortage
| Chattogram TPP-2 |  | PDB | 1*210 | 180 | 0 | 0 | Gas shortage
42 | Raozan 25 MW PP |  | IPP | 3*8.9 | 25 | 25 | 321544 | Engine problem
43 | Teknaf 20MW PP (Solartech) |  | Teknaf Solartech Energy Ltd. | 20 | 20 | 0 | 103410
44 | Patenga 50MW PP (Baraka) |  | IPP | 8*6.98 | 50 | 40 | 183360 | Low demand
45 | Kaptai Hydro: Unit-1,2,3,4, 5 |  | PDB | 2*40+3*50 | 230 | 25 | 511140 | Low water level & Unit-2 under maint
46 | Sikalbaha 225MW |  | PDB | 1*150+1*175 | 225 | 131 | 3080242 | FGMO
47 | Sikalbaha Peaking GT |  | PDB | 1*150 | 150 | 100 | 2268582 | Machine problem
48 | Sikalbaha 105 MW PP (Baraka Sikalbaha) |  | IPP | 105 MW | 105 | 105 | 2135227
49 | Hathazari 100 MW peaking PP |  | PDB | 11*8.9 | 98 | 0 | 0 | Under S/D
50 | Dohazari -Kalaish 100 MW Peaking |  | PDB | 6*17 | 102 | 85 | 1143269 | Engine problem
51 | Juldah 100 MW Unit-1 (Acorn) |  | QRPP | 8*13.45 | 100 | 100 | 2076960
52 | Juldah 100 MW PP Unit-3 (Acorn) |  | IPP | 0 | 100 | 10 | 182400 | Low demand
53 | Barabkunda 22 MW PP (Regent) |  | SIPP, PDB | 8*2.90 | 22 | 22 | 514416
* | Malancha, Ctg. EPZ (United) |  |  | 5*8.73+3*9.34 | 0 | 42 | 872640
54 | Chattogram 108 MW PP (ECPV) |  | IPP | 16*7 | 108 | 97 | 648960 | Fuel shortage
55 | Kaptai 7 MW Solar PP |  | PDB | 7.4 MW | 7 | 0 | 27000
56 | Anwara 300 MW PP (United) |  | IPP | 300 MW | 300 | 0 | 0 | Transformer O/L
57 | Jodiac Power |  | IPP | 3*18.55+1*3.6 | 54 | 17 | 434957 | Low demand
58 | Karnaphuli Power Ltd. |  | IPP | 110 | 110 | 107 | 2006434 | Transformer O/L
59 | Juldah unit-2 (Acorn) |  | IPP | 8*13.6 | 100 | 70 | 683520 | Low demand
60 | Anlima Energy Ltd. |  | IPP | 6*21.2 | 116 | 116 | 1974655
| Chattogram area Total |  |  |  | 2382 | 1192 | 21568716
61 | Ashuganj TPP Unit- 3 |  | APSCL | 1*150 | 135 | 80 | 2194692 | Gas Shortage
| Ashuganj TPP Unit- 4 |  | APSCL | 1*150 | 129 | 0 | 0 | Gas shortage
| Ashuganj TPP Unit- 5 |  | APSCL | 1*150 | 134 | 0 | 0 | Under maint.
62 | Ashuganj 225 MW CCPP |  | APSCL | 1*142+1*75 | 221 | 186 | 4474000 | FGMO
63 | Ashuganj 450 MW CCPP(North) |  | APSCL | 1*360 | 360 | 325 | 7383400 | FGMO
64 | Ashuganj 450 MW CCPP(South) |  | APSCL | 1*360 | 360 | 345 | 7103000 | FGMO
65 | Ashuganj 50 MW PP |  | APSCL | 14*3.968 | 45 | 26 | 574344 | Engine problem
66 | Ashuganj 55 MW PP (Precision) |  | RPP | 15*4 | 55 | 53 | 1142400
67 | Ashuganj 195MW PP (APSCL-United) |  | IPP | 20*9.73+1*16 | 195 | 36 | 886545 | Gas shortage
68 | Ashuganj 51 MW PP (Midland) |  | IPP | 6*9.34 | 51 | 51 | 925094
69 | Ashuganj 150MW PP (Midland) |  | IPP | 23*7.015 | 150 | 133 | 1495418 | Ashuganj 230 kV GIS red hot maintenance.
70 | Titas 50 MW Peaking PP |  | PDB | 6*8.92 | 52 | 0 | 158160
71 | Chandpur 150 MW CCPP |  | PDB | 1*106+1*57 | 163 | 90 | 2129690 | ST under maint
72 | Chandpur 200MW (Desh energy) |  | IPP | 0 | 200 | 122 | 1225440 | Engine problem
73 | Feni 22MW PP (Doreen) |  | SIPP, PDB | 8*2.90 | 22 | 19 | 446112
74 | Feni 11 MW PP (Doreen) |  | SIPP, REB | 4*2.90 | 11 | 11 | 256320
** | Impoprt (Tripura) |  | Imported power | 0 | 160 | 112 | 2557440
75 | Jangalia 33MW PP (Summit) |  | SIPP, PDB | 4*8.73 | 33 | 33 | 807000
76 | Jangalia 52 MW PP (Lakdanavi) |  | IPP | 6*8.92 | 52 | 40 | 437429 | Engine problem
77 | Cumilla 25 MW PP (Summit) |  | SIPP, PDB | 3*3.67+2*6.97 | 25 | 21 | 477480
78 | Daudkandi 200 MW PP (B.Trac) |  | IPP | 154*1.4 | 200 | 0 | 0 | Reserve.
79 | Feni Lanka Power |  | IPP | 7*18.415+1*9.78 | 114 | 55 | 1152540 | Fuel shortage
80 | Chowmuhani 113 MW |  | IPP | 12*9.78+2*3.1 | 113 | 116 | 2260440
81 | Bhairob 54.5 MW |  | IPP | 3*18.2 | 54 | 30 | 681840 | 33 kV feeder fault.
| Cumilla Area Total |  |  |  | 3034 | 1884 | 38768784
82 | RPCL 210MW CCPP |  | IPP | 4*35+1*70 | 202 | 185 | 3763840 | Gas shortage
83 | Tangail 22 MW PP (Doreen) |  | SIPP, PDB | 8*2.90 | 22 | 21 | 447444
84 | Jamalpur 95 MW PP(Powerpac) |  | IPP | 12*8.924 | 95 | 8 | 189120 | Engine problem
85 | Sarishabari 3 MW Solar Plant |  | IPP | 1*3 | 3 | 0 | 13500
86 | Mymensingh 200 MW PP (United) |  | IPP | 200 | 200 | 111 | 2052000 | Engine problem
87 | Jamalpur 115 MW PP (United) |  | IPP | 115 MW | 115 | 115 | 2716800
88 | Sutiakhali 50 MW Solar PP |  | IPP | 50 | 50 | 0 | 357210
89 | Tangail Palli Power Gen 22 MW |  | IPP | 4*6.7 | 22 | 24 | 223920
| Mymensingh Area Total |  |  |  | 709 | 464 | 9763834
90 | Fenchugonj CCPP Phase-1 |  | PDB | 2*32+1*33 | 70 | 44 | 1033000 | Machine problem
91 | Fenchugonj CCPP Phase-2 |  | PDB | 2*35+1*35 | 90 | 42 | 1034460 | Machine problem
92 | Kushiara 163 MW CCPP (KP) |  | IPP | 1*109+1*54 | 163 | 130 | 3184036 | frequency control.
93 | Shajibazar 330 MW CCPP |  | PDB | 3*110 | 330 | 162 | 3727000 | GT-1 under maint
94 | Fenchugonj 51 MW PP (Barakatullah) |  | RPP | 19*2.90 | 51 | 53 | 1113000
95 | Fenchuganj 44MW (Energyprima) |  | RPP | 12*3.3+5*2 | 0 | 0 | 0 | Contract Expired
96 | Hobiganj 11MW PP Cofidence-E |  | SIPP, REB | 4*2.90 | 11 | 11 | 200140
97 | Shahjibazar GTPP Unit- 8 & 9 |  | PDB | 2*35 | 66 | 61 | 1342080
98 | Shahjibazar 86MW PP (Shahjibazar) |  | RPP | 32*2.90 | 86 | 84 | 1759680 | Cable problem.
99 | Shahjibazar 100 MW GTPP |  | PDB | 1*100 | 100 | 0 | 0 | Under Shut down
100 | Sylhet 225 MW CCPP |  | PDB | 1*142+1*89 | 231 | 219 | 4918680
101 | Sylhet 20 MW GTPP |  | PDB | 1*20 | 20 | 18 | 392000
102 | Sylhet 50MW PP (EPL) |  | RPP | 27*2 | 0 | 0 | 0 | Contract Expired
103 | Shahjahanulla 25 MW PP |  | SIPP, REB | 3*9.34 | 25 | 16 | 375312 | Engine problem
104 | Bibiana-II 341 MW CCPP (Summit) |  | IPP | 1*222+1*119 | 341 | 300 | 6985500 | FGMO
105 | Bibiyana-III 400 MW CCPP |  | PDB | 400 MW | 400 | 403 | 8212000 | FGMO
106 | Sylhet 10MW PP (Desh) |  | RPP | 6*1.95 | 10 | 10 | 241740
107 | Bibiyana South 400 MW |  | PDB | 400 MW | 383 | 385 | 9026200
| Sylhet Area Total |  |  |  | 2377 | 1938 | 43544828
108 | Bheramara GTPP Unit-3 |  | PDB | 1*20 | 16 | 0 | 0 | Reserve.
** | Bheramara (HVDC ) |  | Imported power | 2*500 | 1000 | 890 | 21541818
109 | Khulna 115 PP MW (KPCL-2) |  | QRPP | 7*17 | 0 | 0 | 0 | Contract Expired
110 | Faridpur 50 MW Peaking PP |  | PDB | 8*6.89 | 54 | 0 | 0 | Reserve.
111 | Khulna 225 MW CCPP |  | NWPGCL | 1*150+1*75 | 230 | 0 | 0 | Reserve.
112 | Gopalganj 100 MW Peaking PP |  | PDB | 16*6.98 | 109 | 0 | 0 | Reserve.
113 | Bheramara 410 MW CCPP |  | NWPGCL | 1*278+1*132 | 410 | 380 | 8604288 | FGMO
114 | Noapara 40 MW PP (Khanjahan Ali) |  | QRPP | 5*8.5 | 0 | 0 | 0 | Contract Expired
115 | Noapara 100 MW PP (Bangla Trac) |  | IPP | 70*1.4 | 100 | 100 | 542400
116 | Rupsha 105 MW PP (Orion rupsha) |  | IPP | 6*18.445 | 105 | 91 | 1033920 | Engine problem
117 | Madhumati 100 MW PP |  | NWPGCL | 100 MW | 105 | 0 | 0 | Reserve.
| Khulna Area Total |  |  |  | 2129 | 1461 | 31722426
118 | Barisal 110 MW PP (Summit ) |  | IPP | 7*17.076 | 110 | 48 | 181632 | Low demand
119 | Bhola 33 MW PP (Venture) |  | RPP | 1*34.50 | 33 | 28 | 579301
120 | Bhola 225 MW CCPP |  | PDB | 2*63+1*68 | 194 | 86 | 2066327 | Machine problem
121 | Bhola 95 MW PP (Aggreko) |  | QRPP | 96*1.10 | 95 | 11 | 271383 | Gas shortage
122 | Payra 1320 MW |  | BCPCL | 2*622 | 1244 | 270 | 9618100 | Machine problem
| Bhola Nutan Biddut BD LTD |  | IPP | 220 | 0 | 221 | 4974300 | On Test
123 | United Payra Power Ltd. |  | IPP | 8*18.5+1*9.5 | 150 | 17 | 116400 | Line O/L
| Barisal Area Total |  |  |  | 1826 | 681 | 17807443
124 | Baghabari 71 MW GTPP |  | PDB | 1*71 | 71 | 65 | 1410000 | Gas shortage
| Baghabari 100 MW GTPP |  | PDB | 1*100 | 100 | 50 | 181000 | Gas shortage.
125 | Baghabari 50 MW Peaking PP |  | PDB | 6*8.9 | 52 | 43 | 648740 | Engine problem
126 | Bera 70 MW Peaking PP |  | PDB | 9*8.29 | 71 | 0 | 70187 | Reserve.
127 | Amnura 50 MW PP(Sinha) |  | QRPP | 7*7.79 | 50 | 0 | 196110 | Reserve.
128 | Katakhali 50 MW PP (Northern) |  | QRPP | 6*8.9 | 50 | 0 | 80976 | Reserve.
129 | Katakhali 50 MW Peaking PP |  | PDB | 6*8.7 | 50 | 38 | 369400 | Engine problem
130 | Sirajgonj Unit-1 225MW |  | NWPGCL | 1*150+1*75 | 210 | 0 | 0 | Gas shortage
131 | Sirajgonj Unit-2 225MW |  | NWPGCL | 1*150+1*75 | 220 | 209 | 4450327 | FGMO
132 | Sirajgonj Unit-3 225MW |  | NWPGCL | 1*141 | 220 | 188 | 4325309 | FGMO
133 | Sirajgonj 400 MW CCPP Unit-4 |  | SNWPGCL | 1*282+1*132 | 414 | 406 | 8597400 | FGMO
134 | Santahar 50 MW Peaking PP |  | PDB | 6*8.7 | 50 | 0 | 0 | Reserve.
135 | Bogra 22 MW PP (GBB) |  | RPP | 6*4 | 22 | 22 | 501840
136 | Bogura 20 MW PP (Energyprima) |  | RPP | 5*3.3+5*2 | 0 | 0 | 0 | Contract Expired
137 | Ullapara 11 MW PP (Summit) |  | SIPP, REB | 4*2.90 | 11 | 8 | 182250
138 | Natore 52 MW PP (Rajlanka) |  | IPP | 6*8.92 | 52 | 42 | 941280
139 | Chapainawabganj 100 MW Peaking PP |  | PDB | 12*8.924 | 104 | 86 | 1014176 | Engine problem
140 | Baghabari 200 MW PP (Paramount) |  | IPP | 200 MW | 200 | 0 | 0 | Reserve.
141 | Bagura 113 MW PP (Confidence)-2 |  | IPP | 113 MW | 113 | 89 | 614880 | Engine problem
142 | Confidence Power Bogura Unit-1 113 MW |  | IPP | 6*18.55 | 113 | 113 | 757920
143 | Sirajgonj 6.55 MW Solar |  | NWPGCL | 1*6 | 6 | 0 | 34140
| Rajshahi Area Total |  |  |  | 2179 | 1359 | 24375935
144 | Barapukuria TPP Unit-1 |  | PDB | 1*125 | 85 | 0 | 0 | Coal shortage
| Barapukuria TPP Unit-2 |  | PDB | 1*125 | 85 | 0 | 0 | Under maint.
145 | Barapukuria 275 MW TPP Unit-3 |  | PDB | 1*275 | 274 | 150 | 3667500 | Coal shortage
146 | Rangpur 20 MW GTPP |  | PDB | 1*20 | 20 | 0 | 0 | Reserve.
147 | Saidpur 20 MW GTPP |  | PDB | 1*20 | 20 | 0 | 0 | Reserve.
148 | Rangpur 113 MW PP (Confidence) |  | IPP | 113 MW | 113 | 113 | 1147517
149 | Sympa Solar Power 8MW |  | IPP | 8 MW | 8 | 0 | 40670
| Rangpur Area Total |  |  |  | 605 | 263 | 4855687
| Total |  |  |  | 21060 | 12025 | 251700791
| Eastern Grid Total |  |  |  | 14321 | 8261 | 172939300
| Western Grid Total |  |  |  | 6739 | 3764 | 78761491
| National Grid Total |  |  |  | 21060 | 12025 | 251700791
*Data collected from respective power station over telephone.
Executive Engineer
Network Operation Division
Page- 3

## P3
POWER GRID COMPANY OF BANGLADESH LTD.
NATIONAL LOAD DESPATCH CENTER
MAXIMUM LOAD SERVED BY DIFFERENT GRID SUB-STATIONS
QF-LDC-09
Date: | 2021-06-25
(a) ENTIRE EASTERN GRID : |  | 7654 | MW | (b) ENTIRE WESTERN GRID : |  | 3845 | MW
i) Dhaka area |  | 3866 | MW | i) Khulna area |  | 1443 | MW
ii) Chittagong area |  | 1220 | MW | ii) Rajshahi area |  | 1272 | MW
iii) Comilla area |  | 1114 | MW | iii) Barisal area |  | 343 | MW
iv) Mymensingh area |  | 1001 | MW | iv) Rangpur area |  | 787 | MW
v) Sylhet area |  | 453 | MW
| SYSTEM TOTAL DEMAND ( a + b ) = |  | 11499 | MW
MAXIMUM LOAD SERVED BY DIFFERENT SUB-STATIONS
Sub-station | Load (MW) | Hour | Sub-station | Load (MW) | Hour | Sub-station | Load (MW) | Hour
Siddhirganj | 106 | 1:00 | Kishoreganj | 136 | 20:00 | Jessore | 100 | 21:00
Munsiganj | 103 | 0:00 | Netrokona | 114 | 1:00 | Benapol | 56 | 22:00
Sonargaon | 66 | 0:00 | Jamalpur | 147 | 23:00 | Jhenida | 110 | 21:00
Shyampur | 182 | 1:00 | Sherpur | 134 | 21:00 | Bottail | 108 | 21:00
Bhulta | 203 | 1:00 | Srimongal | 53 | 23:00 | G.K Project | 57 | 21:00
Madanganj | 50 | 21:00 | Shahjibazar | 112 | 19:30 | Faridpur | 141 | 22:00
Shitalakhya | 94 | 2:00 | Fenchuganj | 45 | 21:00 | Rajbari | 51 | 20:00
Rahim steel | 5 | 1:00 | Kulawara | 49 | 20:00 | Madaripur | 101 | 22:00
Matuail | 54 | 1:00 | Sylhet | 113 | 24:00 | Sariatpur | 68 | 22:00
Ghorasal | 76 | 3:00 | Chatak | 30 | 21:00 | Gopalganj | 87 | 21:00
Narsingdi | 171 | 3:00 | Sunamganj | 50 | 20:00 | Bagerhat | 94 | 20:00
Haripur (SBU) | 106 | 1:00 | Biani Bazar | 66 | 21:00 | Mongla | 36 | 1:00
Sreenagar | 40 | 22:00 | Comilla (S) | 130 | 1:00 | Satkhira | 99 | 22:00
Ullon | 78 | 21:00 | Comilla(N) | 137 | 1:00 | Gallamari | 34 | 12:00
Hasnabad | 78 | 22:00 | Chandpur | 78 | 22:00 | Magura | 52 | 19:30
Magbazar | 63 | 12:00 | Feni | 117 | 22:00 | Norail | 50 | 20:00
Maniknagar | 62 | 12:00 | Chowmuhani | 184 | 1:00 | Chuadanga | 88 | 21:00
Bangabhaban | 4 | 1:00 | Ashuganj | 43 | 2:00 | Borguna | 18 | 1:00
Motijheel | 11 | 11:00 | Daudkandi | 141 | 1:00 | Barisal(N) | 44 | 22:00
Narinda | 50 | 1:00 | B.Baria | 162 | 21:00 | Barisal (S) | 100 | 21:00
Kazla | 75 | 21:00 | Ramganj | 84 | 1:00 | Patuakhali | 113 | 23:00
Dhanmondi | 122 | 13:00 | Chaddagram | 43 | 23:00 | Bhandaria | 54 | 22:00
Lalbag | 71 | 1:00 | PHP | 11 | 19:00 | Borhan Uddin | 42 | 1:00
Madartek | 73 | 23:00 | Kochua | 60 | 21:00 | Ishurdi | 63 | 21:00
Dhaka University | 17 | 12:00 | Madunaghat | 57 | 21:00 | Ruppur Paromanobik | 3 | 21:00
Aftabnagar | 9 | 12:00 | Hathazari | 85 | 20:00 | Natore | 122 | 21:00
Fatullah | 50 | 1:00 | Khulshi | 167 | 13:00 | Bogra | 159 | 21:00
Nawabganj | 50 | 21:00 | Halishahar | 71 | 19:30 | Noagaon | 117 | 21:00
Keraniganj | 58 | 1:00 | Baraulia | 148 | 1:00 | Rajshahi | 145 | 20:00
Mirpur | 122 | 19:30 | Sikalbaha | 27 | 8:00 | Rajshahi New | 18 | 21:00
Kalyanpur | 105 | 22:00 | Dohazari | 112 | 19:30 | C.Nawabganj | 73 | 21:00
Gulshan | 78 | 19:30 | Cox'sbazar | 93 | 1:00 | Amnura | 38 | 1:00
Uttara | 96 | 19:00 | Chandraghona | 26 | 1:00 | Pabna | 96 | 21:00
Uttara New | 10 | 1:00 | Kaptai | 5.2 | 19:30 | Shahjadpur | 89 | 21:00
Kamrangirchar | 76 | 1:00 | A. Khaer Stl. | 14 | 8:00 | Serajganj | 90 | 21:00
Savar | 117 | 15:00 | Bakulia | 90 | 20:00 | Niyamatpur | 74 | 21:00
Bhasantec | 104 | 19:30 | Julda | 21 | 1:00 | Joypurhat | 53 | 1:00
Agargaon | 65 | 13:00 | TK chemical | 21 | 19:00 | Sherpur(Bogura) | 55 | 21:00
Satmosjid | 89 | 19:30 | Modern Steel | 0 | #N/A | Mohastangor | 76 | 20:00
Tongi | 88 | 12:00 | Shahmirpur | 34 | 1:00 | Bhangura | 32 | 21:00
Kabirpur | 205 | 1:00 | Khagrachhari | 28 | 8:00 | Rangpur | 133 | 20:00
Basundhara | 196 | 19:30 | Matarbari | 34 | 1:00 | Lalmonirhat | 43 | 20:00
Manikganj | 88 | 21:00 | Baroiar Hat | 42 | 19:30 | Saidpur | 93 | 20:00
Joydevpur | 148 | 1:00 | Rangamati | 12 | 20:00 | Purbasadipur | 115 | 20:00
New Tongi | 84 | 12:00 | Abul Khair 230 | 5 | 6:00 | Thakurgaon | 75 | 1:00
Kodda | 235 | 1:00 | BSRM | 147 | 18:00 | Palashbari | 121 | 21:00
Dhamrai | 96 | 22:00 | GPH Ispat | 92 | 20:00 | Barapukuria | 50 | 21:00
Rajendrapur | 96 | 1:00 | Agrabad | 66 | 21:00 | Panchagar | 49 | 19:30
Valuka | 106 | 1:00 | Goalpara | 18 | 1:00 | Joldhaka | 62 | 21:00
Tangail | 206 | 22:00 | Central S/S | 93 | 20:00 | Kurigram | 62 | 21:00
Mymensing | 209 | 22:00 | Noapara | 51 | 22:00 | Mithapukur | 33 | 19:00
Sub Divisional Engineer |  |  | Executive Engineer |  | Superintendent Engineer

## Voltage
e
MAXIMUM & MINIMUM VOLTAGES OF DIFFERENT GRID SUB-STATIONS:
| Date: | 2021-06-25 | [7 empty] | QF-LDC-10
| Sub-Station | Max Voltage | Hour | Min | Hour | Sub-Station | Maxm | Hour | Min | Hour
|  |  |  | Voltage |  |  | Voltage |  | Voltage
| 400 KV | KV | Hour | KV |  |  | KV |  | KV
| Bibiyana | 404 | 19:30 | 396 | 3:00 | Kaliakoir | 390 | 0.70833 | 378 | 0.041667
| Bheramara | 398 | 19:30 | 394 | 20:00 | Bhulta | 385 | 0.8125 | 374 | 0.45833
| Ashuganj(N) | 389 | 18:00 | 382 | 11:00 | Gopalganj | 408 | 0.625 | 391 | 0.041667
| Payra | 412 | 19:30 | 404 | 1:00
| 230 KV | KV |  | KV |  | 230 KV | KV |  | KV
| Ghorasal | 230 | 1:00 | 230 | 1:00 | Hathazari | 222 | 2:00 | 214 | 12:00
| Ishurdi | 235 | 18:00 | 225 | 20:00 | Megnaghat | 226 | 19:30 | 222 | 4:00
| Ashuganj | 238 | 19:30 | 233 | 10:00 | Fenchuganj | 241 | 19:30 | 237 | 1:00
| Serajganj | 230 | 18:00 | 225 | 3:00 | Siddhirganj | 228 | 19:30 | 225 | 1:00
| Baghabari | 233 | 16:00 | 227 | 19:30 | Maniknagar | 227 | 19:30 | 223 | 1:00
| Barapukuria | 234 | 18:00 | 226 | 21:00 | Agargaon | 225 | 7:00 | 219 | 11:00
| Bogra | 224 | 18:00 | 213 | 4:00 | Barisal | 242 | 14:00 | 232 | 1:00
| Rajshahi | 233 | 8:00 | 224 | 22:00 | Bhola 225 MW | 244 | 9:00 | 237 | 1:00
| Khulna South | 231 | 18:30 | 208 | 13:00 | AKSML | 222 | 14:00 | 216 | 4:00
| Rampura | 226 | 5:00 | 224 | 8:00 | BSRM | 224 | 14:00 | 217 | 12:00
| Haripur | 226 | 7:00 | 222 | 11:00 | Bibiyana | 239 | 18:30 | 235 | 1:00
| Hasnabad | 225 | 7:00 | 221 | 15:00 | Bhulta | 229 | 20:00 | 225 | 1:00
| Shyampur | 224 | 19:30 | 220 | 1:00 | Ashuganj (S) | 235 | 20:00 | 231 | 3:00
| Aminbazar | 224 | 1:00 | 219 | 2:00 | Kaliakoir | 223 | 19:30 | 210 | 1:00
| Tongi | 229 | 19:30 | 220 | 1:00 | GPH | 221 | 14:00 | 215 | 2:00
| Comilla (N) | 227 | 19:30 | 222 | 12:00
| 132 kV | KV |  | KV |  | 132 kV | KV |  | KV
| Siddhirganj | 132 | 13:00 | 129 | 1:00 | Madanhat | 133 | 0.8125 | 128 | 0.375
| Munsiganj | 131 | 14:00 | 128 | 23:00 | Hathazari | 133 | 0.83333 | 128 | 0.79167
| Sonargaon | 131 | 19:00 | 127 | 6:00 | Khulshi | 130 | 0.83333 | 124 | 0.5
| Shyampur | 134 | 18:00 | 131 | 1:00 | Halishahar | 133 | 0.83333 | 125 | 0.5
| Bhulta | 125 | 18:30 | 121 | 2:00 | Baraulia | 132 | 0.8125 | 126 | 0.41667
| Madanganj | 130 | 13:00 | 128 | 1:00 | Sikalbaha | 134 | 0.8125 | 126 | 0.5
| Shitalakhya | 136 | 20:00 | 129 | 1:00 | Dohazari | 130 | 0.83333 | 123 | 0.5
| Rahim steal | 132 | 7:00 | 129 | 1:00 | Cox'sbazar | 122 | 0.20833 | 103 | 0.95833
| Matuail | 132 | 13:00 | 129 | 1:00 | Chandraghona | 132 | 0.83333 | 127 | 0.5
| Ghorasal | 138 | 1:00 | 138 | 1:00 | Kaptai | 130 | 0.041667 | 128 | 0.29167
| Narsinghdi | 134 | 15:00 | 125 | 22:00 | A. Khaer Stl. | 131 | 0.70833 | 126 | 0.45833
| Haripur (SBU) | 132 | 18:00 | 129 | 1:00 | Bakulia | 132 | 0.875 | 126 | 0.79167
| Sreenagar | 137 | 18:00 | 124 | 12:00 | Julda | 130 | 0.54167 | 127 | 0.29167
| Ullon | 135 | 5:00 | 132 | 11:00 | TK Chemical | 133 | 0.8125 | 127 | 0.5
| Hasnabad | 134 | 19:30 | 129 | 9:00 | Modern Steel | 0 | #N/A | 0 | #N/A
| Magbazar | 135 | 6:00 | 132 | 11:00 | Shahmirpur | 134 | 0.83333 | 126 | 0.79167
| Maniknagar | 136 | 19:30 | 134 | 1:00 | Khagrachhari | 130 | 0.33333 | 126 | 0.125
| Bangabhaban | 136 | 19:30 | 134 | 1:00 | Matarbari | 126 | 0.041667 | 100 | 0.5
| Motijheel | 136 | 19:30 | 134 | 1:00 | Baroiar Hat | 132 | 0.041667 | 128 | 0.5
| Narinda | 136 | 19:30 | 134 | 1:00 | Rangamati | 132 | 20:00 | 126 | 19:00
| Kazla | 136 | 19:00 | 134 | 1:00 | Agrabad | 132 | 0:00 | 125 | 12:00
| Dhanmondi | 132 | 20:00 | 129 | 1:00 | Goalpara S/S | 138 | 18:30 | 125 | 0.125
| Lalbag | 134 | 20:00 | 128 | 1:00 | Khulna Central S/S | 137 | 17:00 | 125 | 0.8125
| Madartek | 135 | 6:00 | 132 | 11:00 | Noapara | 134 | 8:00 | 120 | 0.083333
| Dhaka University | 135 | 7:00 | 132 | 1:00 | Jessore | 132 | 18:30 | 117 | 0.8125
| Aftabnagar | 135 | 6:00 | 132 | 12:00 | Benapol | 133 | 0.77083 | 117 | 0.083333
| Fatullah | 134 | 18:00 | 131 | 1:00 | Jhenida | 129 | 18:30 | 111 | 0.875
| Nawabganj | 128 | 19:30 | 125 | 1:00 | Bottail | 133 | 0.77083 | 123 | 0.875
| Keraniganj | 129 | 19:30 | 125 | 1:00 | G.K Project | 139 | 0.375 | 133 | 0.083333
| Mirpur | 135 | 19:30 | 129 | 12:00 | Faridpur | 136 | 0.29167 | 129 | 0.79167
| Kalyanpur | 136 | 19:30 | 130 | 11:00 | Rajbari | 136 | 0.66667 | 129 | 0.83333
| Gulshan | 134 | 5:00 | 131 | 12:00 | Madaripur | 140 | 0.70833 | 133 | 0.91667
| Uttara | 134 | 20:00 | 128 | 12:00 | Shariyatpur S/S | 140 | 7:00 | 133 | 0.91667
| Uttara New | 134 | 12:00 | 128 | 12:00 | Gopalganj | 144 | 0.29167 | 135 | 0.8125
| Kamrangirchar | 134 | 20:00 | 128 | 1:00 | Bagerhat | 138 | 8:00 | 121 | 0.91667
| Savar | 128 | 2:00 | 128 | 12:00 | Mongla | 136 | 8:00 | 119 | 0.8125
| Bhasantec | 134 | 6:00 | 130 | 11:00 | Satkhira | 138 | 18:30 | 122 | 19:30
| Agargaon | 136 | 6:00 | 131 | 12:00 | Gallamari | 138 | 0.33333 | 125 | 3:00
| Satmosjid | 135 | 19:30 | 131 | 12:00 | Magura | 128 | 8:00 | 109 | 0.875
| Tongi | 140 | 19:30 | 133 | 13:00 | Narail | 127 | 0.77083 | 109 | 0.8125
| Kabirpur | 134 | 18:00 | 129 | 22:00 | Chuadanga | 124 | 18:30 | 101 | 0.875
| Basundhara | 138 | 20:00 | 132 | 3:00 | Borguna | 138 | 9:00 | 132 | 0.79167
| Manikganj | 141 | 8:00 | 137 | 1:00 | Barisal(N) | 141 | 7:00 | 132 | 1:00
| Joydevpur | 139 | 19:00 | 133 | 8:00 | Barisal (S) | 138 | 0.29167 | 132 | 0.041667
| New Tongi | 139 | 18:30 | 134 | 12:00 | Patuakhali(S) | 137 | 0.29167 | 128 | 0.8125
| Kodda | 133 | 21:00 | 130 | 9:00 | Bhandaria | 136 | 0.41667 | 125 | 0.041667
| Dhamrai | 133 | 18:00 | 126 | 1:00 | Ishurdi | 136 | 9:00 | 131 | 3:00
| Rajendrapur | 137 | 18:00 | 126 | 2:00 | Ruppur Paromanobik | 136 | 15:00 | 131 | 20:00
| Valuka | 125 | 18:00 | 110 | 1:00 | Natore | 134 | 18:00 | 128 | 2:00
| Tangail | 131 | 18:30 | 122 | 1:00 | Bogra | 133 | 18:00 | 124 | 4:00
| Mymensing | 127 | 18:00 | 114 | 1:00 | Noagaon | 131 | 18:00 | 120 | 21:00
| Kishorganj | 130 | 1:00 | 120 | 23:00 | Rajshahi | 131 | 16:00 | 126 | 3:00
| Netrokona | 125 | 18:00 | 111 | 23:00 | Rajshahi New | 133 | 9:00 | 126 | 3:00
| Jamalpur | 130 | 14:00 | 119 | 19:00 | C.Nawabganj | 131 | 18:00 | 125 | 21:00
| Sherpur | 130 | 5:00 | 115 | 19:00 | Amnura | 132 | 18:00 | 124 | 6:00
| Srimongal | 137 | 7:00 | 132 | 1:00 | Pabna | 135 | 18:00 | 129 | 20:00
| Shahjibazar | 135 | 7:00 | 129 | 24:00 | Shahjadpur | 140 | 16:00 | 135 | 21:00
| Fenchuganj | 138 | 7:00 | 135 | 1:00 | Serajganj | 133 | 18:00 | 126 | 3:00
| Khulawara | 136 | 11:00 | 133 | 22:00 | Niyamatpur | 128 | 17:00 | 117 | 1:00
| Sylhet | 135 | 6:00 | 132 | 22:00 | Joypurhat | 131 | 18:00 | 116 | 2:00
| Chatak | 135 | 6:00 | 129 | 24:00 | Sherpur(Bogura) | 132 | 18:00 | 123 | 3:00
| Sunamganj | 135 | 7:00 | 127 | 24:00 | Mohastangor | 131 | 18:00 | 123 | 1:00
| Biani Bazar | 134 | 7:00 | 129 | 1:00 | Bangura | 136 | 17:00 | 132 | 21:00
| Comilla(s) | 130 | 7:00 | 123 | 23:00 | Rangpur | 125 | 18:00 | 113 | 1:00
| Comilla(n) | 136 | 20:00 | 132 | 12:00 | Lalmonirhat | 126 | 18:00 | 114 | 1:00
| Chandpur | 132 | 20:00 | 129 | 6:00 | Saidpur | 129 | 18:00 | 116 | 1:00
| Feni | 134 | 1:00 | 128 | 19:00 | Purbasadipur | 125 | 18:00 | 108 | 1:00
| Chowmuhani | 133 | 19:00 | 129 | 11:00 | Thakurgaon | 126 | 18:00 | 107 | 1:00
| Ashuganj | 139 | 14:00 | 134 | 1:00 | Palashbari | 127 | 18:00 | 119 | 1:00
| Daudkandi | 132 | 20:00 | 127 | 23:00 | Barapukuria | 134 | 18:00 | 126 | 21:00
| B.Baria | 135 | 15:00 | 128 | 23:00 | Panchagar | 125 | 18:00 | 105 | 1:00
| Ramganj | 132 | 20:00 | 126 | 19:00 | Joldhaka | 124 | 0.75 | 110 | 0.041667
| Chaddagram | 134 | 20:00 | 129 | 19:00 | Kurigram | 123 | 0.75 | 110 | 0.041667
| PHP | 132 | 6:00 | 126 | 19:00 | Mithapukur | 128 | 0.75 | 120 | 0.16667
| Kochua | 135 | 20:00 | 130 | 3:00
| Sub Assistant Engineer | [5 empty] | Sub Divisional Engineer
| Network Operation Division | [5 empty] | Network Operation Division |  |  | Page 7 of 7

## L-Curve
Date | 2021-06-25
.
TIME | E-W INT.(Export) | EAST GRID | WEST GRID | TOTAL |  |  | DAILY LOAD CURVE
0:00 | 186 | 8207 | 3720 | 11927 |  |  |  | QF-LDC-11
0:30 | 102 | 8083 | 3834 | 11917 | Date: | 2021-06-25
1:00 | 18 | 7959 | 3948 | 11907
1:30 | 35 | 7919.5 | 3816 | 11735.5
2:00 | 52 | 7880 | 3684 | 11564
2:30 | 74 | 7726.5 | 3582.5 | 11309 | [5 empty] | Gen. at Eve. Peak | 12025 | 12025 MW (21:00 )
3:00 | 96 | 7573 | 3481 | 11054 | [6 empty] | 21:00
3:30 | 78 | 7533 | 3461 | 10994 | [5 empty] | Gen. at Day Peak | 9590 | 9590 MW (12:00 )
4:00 | 60 | 7493 | 3441 | 10934 | [6 empty] | 12:00
4:30 | 57 | 7365.5 | 3402 | 10767.5 | [5 empty] | Highest Generation | 12105
5:00 | 54 | 7238 | 3363 | 10601 | [6 empty] | 23:00
5:30 | 49 | 6928 | 3173.5 | 10101.5
6:00 | 44 | 6618 | 2984 | 9602
6:30 | 64 | 6491 | 2923 | 9414
7:00 | 84 | 6364 | 2862 | 9226
7:30 | 44 | 6306 | 2844 | 9150
8:00 | 4 | 6248 | 2826 | 9074
8:30 | 20 | 6277.5 | 2790.5 | 9068
9:00 | 36 | 6307 | 2755 | 9062
9:30 | 109 | 6318 | 2768.5 | 9086.5
10:00 | 182 | 6329 | 2782 | 9111
10:30 | 167 | 6416 | 2806 | 9222
11:00 | 152 | 6503 | 2830 | 9333
11:30 | 126 | 6581 | 2880.5 | 9461.5
12:00 | 100 | 6659 | 2931 | 9590
12:30 | 108 | 6793 | 2968 | 9761
13:00 | 116 | 6927 | 3005 | 9932
13:30 | 66 | 6817 | 2993 | 9810
14:00 | 16 | 6707 | 2981 | 9688
14:30 | 11 | 6844.5 | 2975.5 | 9820
15:00 | 6 | 6982 | 2970 | 9952
15:30 | 47 | 6818.5 | 2936.5 | 9755
16:00 | 88 | 6655 | 2903 | 9558
16:30 | 139 | 6466 | 2877.5 | 9343.5
17:00 | 190 | 6277 | 2852 | 9129
17:30 | 194 | 6133.5 | 2743.5 | 8877
18:00 | 198 | 5990 | 2635 | 8625
18:30 | 108 | 6406 | 2815 | 9221
19:00 | 18 | 6822 | 2995 | 9817
19:30 | 266 | 7898 | 3526 | 11424
20:00 | 420 | 8033 | 3337 | 11370 |  |  |  | Executive Engineer
20:30 | 347 | 8147 | 3550.5 | 11697.5 |  |  |  | Network Operation Division
21:00 | 274 | 8261 | 3764 | 12025
21:30 | 251 | 8278 | 3779.5 | 12057.5
22:00 | 228 | 8295 | 3795 | 12090 |  |  |  |  | Page 6 of 7
22:30 | 210 | 8295.5 | 3802 | 12097.5
23:00 | 192 | 8296 | 3809 | 12105
23:30 | 189 | 8251.5 | 3764.5 | 12016
24:00 | 186 | 8207 | 3720 | 11927
12025 MW (21:00 )
9590 MW (12:00 )

## En-Curve
DAILY ENERGY CURVE
Date | 2021-06-25 |  | Energy | 251700791
[11 empty] | 2021-06-25 | [5 empty] | QF-LDC-12
TIME | GAS | HVDC | P.GEN(GAS). | P.GEN(OIL). | COAL | HYDRO | OIL | SHORTAGE | TRIPURA | SOLAR
0:00 | 5067 | 890 | 2139 | 3056 | 420 | 26 | 309 | 0 | 122 | 0
0:30 | 4881.5 | 895.5 | 2139.5 | 2947 | 545 | 25.5 | 408 | 0 | 126 | 0 | Date: | 2021-06-25
1:00 | 4696 | 901 | 2140 | 2838 | 670 | 25 | 507 | 0 | 130 | 0
1:30 | 4697 | 901 | 2133.5 | 2687.5 | 665 | 24.5 | 499 | 0 | 128 | 0 | [7 empty] | Total Energy | 251.7008 | Total Energy Gen 251.701 MKWHr Energy Not Served 0.000 MKWHr Energy Requirement 251.701 MKWHr
2:00 | 4698 | 901 | 2127 | 2537 | 660 | 24 | 491 | 0 | 126 | 0 | [7 empty] | Energy not Served | 0
2:30 | 4812.5 | 900.5 | 2142.5 | 2264.5 | 655 | 24 | 385 | 0 | 125 | 0 | [7 empty] | Energy Requirement | 251.7008
3:00 | 4927 | 900 | 2158 | 1992 | 650 | 24 | 279 | 0 | 124 | 0
3:30 | 4921.5 | 901 | 2165 | 1932.5 | 650 | 23.5 | 276.5 | 0 | 124 | 0 | [6 empty] | Shortage
4:00 | 4916 | 902 | 2172 | 1873 | 650 | 23 | 274 | 0 | 124 | 0
4:30 | 4892.5 | 902 | 2151 | 1797 | 640 | 23 | 240 | 0 | 122 | 0
5:00 | 4869 | 902 | 2130 | 1721 | 630 | 23 | 206 | 0 | 120 | 0
5:30 | 4768 | 901.5 | 2072.5 | 1492.5 | 615 | 23.5 | 111 | 0 | 114 | 3.5
6:00 | 4667 | 901 | 2015 | 1264 | 600 | 24 | 16 | 0 | 108 | 7
6:30 | 4623 | 901 | 1981.5 | 1157.5 | 595 | 24 | 16 | 0 | 99 | 17 |  |  |  |  | Coal
7:00 | 4579 | 901 | 1948 | 1051 | 590 | 24 | 16 | 0 | 90 | 27
7:30 | 4554.5 | 892.5 | 1930 | 1039.5 | 575 | 24.5 | 16 | 0 | 83 | 35 |  |  |  | Oil |  |  |  | ,
8:00 | 4530 | 884 | 1912 | 1028 | 560 | 25 | 16 | 0 | 76 | 43
8:30 | 4479.5 | 883.5 | 1910 | 1066.5 | 550 | 25 | 16 | 0 | 78 | 59.5
9:00 | 4429 | 883 | 1908 | 1105 | 540 | 25 | 16 | 0 | 80 | 76
9:30 | 4435.5 | 883.5 | 1932.5 | 1114.5 | 525 | 25.5 | 16 | 0 | 77 | 77
10:00 | 4442 | 884 | 1957 | 1124 | 510 | 26 | 16 | 0 | 74 | 78
10:30 | 4525 | 883.5 | 1953 | 1147 | 509.5 | 26 | 16 | 0 | 78 | 84
11:00 | 4608 | 883 | 1949 | 1170 | 509 | 26 | 16 | 0 | 82 | 90
11:30 | 4640.5 | 883 | 1985.5 | 1193 | 509 | 26 | 33 | 0 | 88 | 103.5
12:00 | 4673 | 883 | 2022 | 1216 | 509 | 26 | 50 | 0 | 94 | 117
12:30 | 4793 | 883 | 2016.5 | 1265 | 509 | 26 | 72 | 0 | 90 | 106.5
13:00 | 4913 | 883 | 2011 | 1314 | 509 | 26 | 94 | 0 | 86 | 96
13:30 | 4913 | 883 | 2011 | 1314 | 509 | 26 | 94 | 0 | 86 | 96
14:00 | 4913 | 883 | 2011 | 1314 | 509 | 26 | 94 | 0 | 86 | 96
14:30 | 4755 | 887 | 1994.5 | 1490.5 | 489.5 | 25 | 118 | 0 | 97 | 85.5
15:00 | 4597 | 891 | 1978 | 1667 | 470 | 24 | 142 | 0 | 108 | 75
15:30 | 4581 | 891 | 1936.5 | 1572 | 445 | 23.5 | 146.5 | 0 | 105 | 54.5
16:00 | 4565 | 891 | 1895 | 1477 | 420 | 23 | 151 | 0 | 102 | 34
16:30 | 4542.5 | 890.5 | 1844 | 1347 | 420 | 23.5 | 145.5 | 0 | 99 | 31.5
17:00 | 4520 | 890 | 1793 | 1217 | 420 | 24 | 140 | 0 | 96 | 29
17:30 | 4392.5 | 890.5 | 1725 | 1174.5 | 420 | 24 | 140 | 0 | 92 | 18.5
18:00 | 4265 | 891 | 1657 | 1132 | 420 | 24 | 140 | 0 | 88 | 8
18:30 | 4525.5 | 890.5 | 1741.5 | 1265 | 420 | 24 | 247.5 | 0 | 103 | 4
19:00 | 4786 | 890 | 1826 | 1398 | 420 | 24 | 355 | 0 | 118 | 0
19:30 | 4849 | 890 | 2022 | 2672 | 420 | 24 | 429 | 0 | 118 | 0
20:00 | 4818 | 891 | 2042 | 2656 | 420 | 25 | 404 | 0 | 114 | 0
20:30 | 4974 | 890.5 | 2116.5 | 2780.5 | 420 | 25 | 378 | 0 | 113 | 0
21:00 | 5130 | 890 | 2191 | 2905 | 420 | 25 | 352 | 0 | 112 | 0
21:30 | 5105 | 890 | 2177 | 2973.5 | 420 | 25 | 352 | 0 | 115 | 0
22:00 | 5080 | 890 | 2163 | 3042 | 420 | 25 | 352 | 0 | 118 | 0
22:30 | 5067.5 | 890.5 | 2172 | 3049 | 420 | 25.5 | 352 | 0 | 121 | 0
23:00 | 5055 | 891 | 2181 | 3056 | 420 | 26 | 352 | 0 | 124 | 0
23:30 | 5061 | 890.5 | 2160 | 3056 | 420 | 26 | 330.5 | 0 | 123 | 0 | Max Temp. in Dhaka |  | 34.1° C
24:00 | 5067 | 890 | 2139 | 3056 | 420 | 26 | 309 | 0 | 122 | 0
Executive Engineer
Network Operation Division
Page 5 of 7
00:00
00:30
01:00
01:30
02:00
02:30
03:00
03:30
04:00
04:30
05:00
05:30
06:00
06:30
07:00
07:30
08:00
08:30
09:00
09:30
10:00
10:30
11:00
11:30
12:00
12:30
13:00
13:30
14:00
14:30
15:00
15:30
16:00
16:30
17:00
17:30
18:00
18:30
19:00
19:30
20:00
20:30
21:00
21:30
22:00
22:30
23:00
23:30
24:00
GAS
Oil
HVDC
COAL
Total Energy Gen 251.701 MKWHr Energy Not Served 0.000 MKWHr Energy Requirement 251.701 MKWHr
SOLAR
Note on W13: Author:

## Generation
g | 2021-06-25
Si No | Unit | 1:00 | 2:00 | 3:00 | 4:00 | 5:00 | 6:00 | 7:00 | 8:00 | 9:00 | 10:00 | 11:00 | 12:00 | 13:00 | 14:00 | 15:00 | 16:00 | 17:00 | 18:00 | 18:30 | 19:00 | 19:30 | 20:00 | 21:00 | 22:00 | 23:00 | 24:00 | KWH
1 | Karnaphuli Hydro PP Unit-1, 2 & 3 | 25 | 24 | 24 | 23 | 23 | 24 | 24 | 25 | 25 | 26 | 26 | 26 | 26 | 25 | 24 | 23 | 24 | 24 |  | 24 | 24 | 25 | 25 | 25 | 26 | 26 | 511140
2 | Karnaphuli Hydro PP Unit-4 & 5
3 | Chattogram TPP-1 | 100 | 100 | 100 | 100 | 100 | 100 | 100 | 100 | 100 | 100 | 100 | 100 | 100 | 100 | 100 | 100 | 100 | 100 |  | 100 | 100 | 100 | 100 | 100 | 100 | 100 | 2400000
4 | Chattogram TPP-2
5 | Raozan 25 MW PP | 25 | 25 | 0 | 0 | 0 | 0 | [5 empty] | 14 | 25 | 25 | 25 | 8 | 8 | 8 |  | 9 | 15 | 23 | 25 | 25 | 25 | 25 | 321544
| Teknaf 20MW PP (Solartech) | [5 empty] | 1 | 2 | 6 | 14 | 13 | 15 | 16 | 10 | 17 | 14 | 9 | 5 | 1 | [8 empty] | 103410
6 | Sikalbaha 225MW CCPP (Gas) | 112 | 131 | 131 | 131 | 131 | 131 | 131 | 131 | 131 | 131 | 131 | 131 | 131 | 131 | 131 | 131 | 131 | 131 |  | 136 | 131 | 131 | 131 | 131 | 131 | 131 | 3080242
7 | Sikalbaha 225MW CCPP(Oil)
8
9 | Sikalbaha 150MW GTPP | 100 | 100 | 100 | 100 | 100 | 100 | 100 | 100 | 100 | 100 | 100 | 100 | 100 | 100 | 100 | 100 | 100 | 70 |  | 100 | 100 | 100 | 100 | 100 | 100 | 100 | 2268582
10 | Sikalbaha 150MW GTPP(Oil)
| Dohazari -Kalaish 100 MW Peaking | 102 | 102 | 73 | 68 | 34 | 0 | [6 empty] | 3 | 51 | 51 | 46 | 34 | 34 |  | 85 | 85 | 85 | 85 | 85 | 85 | 85 | 1143269
12 | Hathazari 100 MW peaking PP
| Sikalbaha 105 MW PP (Baraka Sikalbaha) | 105 | 105 | 105 | 105 | 105 | 105 | 68 | 68 | 68 | 68 | 68 | 68 | 74 | 88 | 89 | 89 | 51 | 34 |  | 38 | 88 | 82 | 105 | 105 | 105 | 105 | 2135227
| Daudkandi 200 MW PP (B.Trac) | [26 empty] | 0
14 | Titas 50 MW Peaking PP | 50 | 50 | 0 | [16 empty] | 13 | 50 | 50 |  |  |  | 0 | 158160
15 | 210 MW Siddhirgonj TPP
16 | Siddhirgonj 2*120 MW GTPP
17 | Siddhirganj 335 MW CCPP | 0 | 0 | 205 | 205 | 204 | 170 | 170 | 170 | 150 | 150 | 185 | 210 | 210 | 175 | 175 | 175 | 175 | 155 |  | 210 | 183 | 155 | 219 | 170 | 170 | 170 | 3983184
18 | Kodda 300 MW PP Unit-2 (Summit) | 15 | 0 | [17 empty] | 24 | 100 | 109 |  |  |  |  | 220799
19 | Ashuganj 195MW PP (APSCL-United) | 36 | 36 | 36 | 36 | 36 | 36 | 36 | 36 | 36 | 36 | 36 | 36 | 36 | 36 | 36 | 36 | 36 | 36 |  | 36 | 36 | 36 | 36 | 36 | 36 | 36 | 886545
20 | Ghorasal TPP (Unit-1&2)
21 | Ghorasal Repowered CCPP:Unit-3 (GT
22 | Ghorasal Repowered CCPP Unit-4
23 | Ghorasal TPP Unit-5 | 185 | 185 | 185 | 185 | 185 | 185 | 185 | 185 | 185 | 185 | 185 | 185 | 185 | 185 | 185 | 185 | 185 | 185 |  | 185 | 185 | 185 | 185 | 185 | 185 | 185 | 4378500
24
25 | Ghorasal 365 MW CCPP Unit-7 | 190 | 190 | 190 | 190 | 190 | 190 | 190 | 190 | 190 | 190 | 190 | 190 | 190 | 190 | 190 | 190 | 190 | 190 |  | 190 | 190 | 190 | 190 | 190 | 190 | 190 | 4609400
26
28 | Ashuganj TPP Unit- 3 | 100 | 100 | 100 | 100 | 100 | 100 | 100 | 100 | 80 | 80 | 80 | 80 | 80 | 80 | 80 | 80 | 80 | 80 |  | 80 | 80 | 80 | 80 | 80 | 80 | 80 | 2194692
29 | Ashuganj TPP Unit- 4
30 | Ashuganj TPP Unit- 5
32 | Ashuganj 50 MW PP | 26 | 23 | 23 | 23 | 23 | 23 | 23 | 23 | 26 | 26 | 23 | 26 | 26 | 26 | 26 | 26 | 26 | 26 |  | 26 | 26 | 26 | 26 | 26 | 26 | 26 | 574344
33 | Ashuganj 225 MW CCPP | 180 | 180 | 187 | 183 | 182 | 183 | 182 | 182 | 183 | 184 | 199 | 190 | 184 | 183 | 193 | 185 | 183 | 150 |  | 208 | 182 | 182 | 186 | 189 | 188 | 182 | 4474000
34 | Ashuganj 450 MW CCPP(South) | 300 | 300 | 300 | 300 | 300 | 270 | 265 | 265 | 265 | 265 | 270 | 270 | 295 | 265 | 275 | 270 | 270 | 270 |  | 330 | 340 | 350 | 345 | 350 | 350 | 355 | 7103000
| Ashuganj 450 MW CCPP(North) | 310 | 310 | 315 | 310 | 310 | 270 | 270 | 270 | 270 | 270 | 270 | 275 | 355 | 260 | 290 | 275 | 275 | 275 |  | 345 | 320 | 320 | 325 | 325 | 320 | 310 | 7383400
35 | Ashuganj 55 MW PP (Precision) | 52 | 53 | 53 | 53 | 53 | 53 | 53 | 53 | 53 | 50 | 52 | 49 | 49 | 49 | 48 | 49 | 10 | 10 |  | 10 | 10 | 35 | 53 | 54 | 55 | 56 | 1142400
36 | Chandpur 150 MW CCPP | 89 | 89 | 90 | 91 | 91 | 90 | 86 | 86 | 90 | 91 | 91 | 91 | 86 | 87 | 91 | 90 | 90 | 90 |  | 96 | 86 | 90 | 90 | 90 | 90 | 86 | 2129690
37 | Tongi 80 MW GTPP
38 | Haripur GTPP
39 | Haripur 412 MW CCPP | 339 | 338 | 339 | 341 | 344 | 338 | 338 | 338 | 338 | 339 | 341 | 341 | 343 | 339 | 344 | 341 | 339 | 311 |  | 282 | 330 | 336 | 357 | 339 | 342 | 339 | 8205320
40 | Meghnaghat 450 MW CCPP(MPL) | 300 | 300 | 300 | 300 | 300 | 300 | 300 | 300 | 300 | 300 | 300 | 300 | 300 | 300 | 300 | 300 | 300 | 300 |  | 300 | 300 | 300 | 300 | 300 | 300 | 300 | 7125500
41 | Haripur 360MW CCPP(HPL) | 261 | 271 | 291 | 301 | 301 | 301 | 281 | 281 | 282 | 281 | 272 | 277 | 277 | 297 | 339 | 339 | 341 | 276 |  | 312 | 351 | 348 | 347 | 348 | 348 | 350 | 7300000
42 | RPCL 210MW CCPP | 155 | 155 | 155 | 156 | 156 | 156 | 157 | 155 | 153 | 151 | 150 | 149 | 151 | 148 | 146 | 147 | 157 | 169 |  | 177 | 188 | 186 | 185 | 175 | 177 | 189 | 3763840
43 | Sutiakhali 50 MW Solar PP | [5 empty] | 4 | 15 | 17 | 37 | 29 | 53 | 54 | 57 | 35 | 43 | 6 | 13 | 4 |  | 0 | [6 empty] | 357210
44 | Fenchugonj CCPP Phase-1 | 43 | 43 | 43 | 43 | 43 | 43 | 43 | 43 | 43 | 43 | 43 | 43 | 43 | 43 | 44 | 44 | 44 | 43 |  | 44 | 44 | 43 | 44 | 44 | 43 | 43 | 1033000
45 | Fenchugonj CCPP Phase-2 | 42 | 42 | 42 | 42 | 42 | 42 | 42 | 42 | 42 | 42 | 42 | 42 | 42 | 42 | 42 | 42 | 42 | 42 |  | 42 | 42 | 42 | 42 | 42 | 42 | 42 | 1034460
46 | Shajibazar 330 MW CCPP | 163 | 163 | 164 | 163 | 162 | 162 | 162 | 163 | 164 | 163 | 164 | 160 | 161 | 161 | 162 | 162 | 162 | 162 |  | 162 | 163 | 164 | 162 | 164 | 164 | 162 | 3727000
47 | Shahjibazar GTPP Unit- 8 & 9 | 61 | 62 | 62 | 62 | 62 | 62 | 62 | 62 | 61 | 61 | 60 | 60 | 61 | 40 | 40 | 40 | 40 | 40 |  | 60 | 61 | 61 | 61 | 61 | 56 | 57 | 1342080
48 | Shahjibazar 86MW PP (Shahjibazar) | 84 | 84 | 84 | 84 | 84 | 84 | 84 | 81 | 81 | 84 | 83 | 82 | 81 | 80 | 82 | 20 | 10 | 10 |  | 10 | 84 | 84 | 84 | 84 | 84 | 84 | 1759680
Shahjibazar 100 MW GTPP
49 | Shahjibazar 50MW PP (EPL)
50 | Sylhet 225 MW CCPP | 218 | 218 | 218 | 219 | 219 | 219 | 219 | 219 | 219 | 219 | 219 | 219 | 219 | 151 | 163 | 164 | 165 | 165 |  | 218 | 218 | 219 | 219 | 218 | 218 | 218 | 4918680
51 | Sylhet 20 MW GTPP | 18 | 18 | 18 | 18 | 18 | 18 | 18 | 18 | 18 | 18 | 18 | 18 | 18 | 18 | 18 | 18 | 18 | 18 |  | 18 | 18 | 18 | 18 | 18 | 18 | 18 | 392000
52 | Sylhet 50MW PP (EPL)
53 | Sylhet 10MW PP (Desh) | 10 | 10 | 10 | 10 | 10 | 10 | 10 | 9 | 9 | 10 | 10 | 9 | 10 | 10 | 10 | 10 | 9 | 10 |  | 10 | 10 | 10 | 10 | 10 | 9 | 9 | 241740
54 | Hobiganj 11MW PP Cofidence-E | 11 | 11 | 11 | 11 | 11 | 11 | 11 | 11 | 11 | 5 | 5 | 5 | 5 | 5 | 5 | 5 | 2 | 5 |  | 11 | 11 | 11 | 11 | 11 | 11 | 11 | 200140
55 | Fenchugonj 51 MW PP (Barakatullah) | 53 | 53 | 53 | 53 | 53 | 53 | 53 | 53 | 50 | 50 | 50 | 50 | 50 | 50 | 50 | 13 | 14 | 14 |  | 14 | 41 | 53 | 53 | 53 | 53 | 53 | 1113000
56 | Shahjahanulla 25 MW PP | 16 | 16 | 16 | 16 | 16 | 16 | 16 | 16 | 16 | 16 | 16 | 16 | 16 | 16 | 16 | 16 | 16 | 16 |  | 16 | 16 | 16 | 16 | 16 | 16 | 16 | 375312
57 | Bibiana-II 341 MW CCPP (Summit) | 295 | 280 | 280 | 290 | 300 | 280 | 280 | 270 | 270 | 290 | 300 | 290 | 290 | 160 | 280 | 290 | 280 | 280 |  | 300 | 260 | 280 | 300 | 290 | 300 | 280 | 6985500
| Bibiyana South 400 MW | 400 | 400 | 401 | 400 | 400 | 350 | 350 | 350 | 350 | 350 | 350 | 350 | 400 | 350 | 350 | 350 | 315 | 310 |  | 310 | 335 | 380 | 385 | 390 | 393 | 400 | 9026200
58 | Nababganj 55 MW PP (Southern power ) | 17 | 35 | 35 | 35 | 17 | 0 |  |  |  |  | 17 | 17 | 17 | 17 | 17 | 17 | 17 | 17 |  | 20 | 35 | 50 | 55 | 55 | 55 | 55 | 619197
59 | Tangail Palli Power Gen 22 MW | 24 | 24 | 0 | [9 empty] | 2 | 11 | 10 |  |  |  |  | 12 | 24 | 24 | 24 | 24 | 24 | 24 | 223920
60 | Barabkunda 22 MW PP (Regent) | 22 | 22 | 22 | 22 | 22 | 22 | 22 | 22 | 22 | 22 | 22 | 22 | 22 | 22 | 22 | 22 | 22 | 22 |  | 22 | 22 | 22 | 22 | 22 | 22 | 22 | 514416
61 | Narshingdi 22 MW PP (Doreen) | 22 | 22 | 22 | 22 | 22 | 22 | 22 | 22 | 22 | 22 | 22 | 22 | 19 | 19 | 19 | 21 | 21 | 21 |  | 21 | 21 | 21 | 21 | 21 |  | 16 | 447804
62 | Tangail 22 MW PP (Doreen) | 19 | 19 | 19 | 19 | 19 | 19 | 19 | 19 | 19 | 19 | 19 | 19 | 19 | 21 | 21 | 21 | 21 | 21 |  | 21 | 21 | 21 | 21 | 21 | 21 | 21 | 447444
63 | Impoprt (Tripura) | 130 | 126 | 124 | 124 | 120 | 108 | 90 | 76 | 80 | 74 | 82 | 94 | 86 | 108 | 108 | 102 | 96 | 88 |  | 118 | 118 | 114 | 112 | 118 | 124 | 122 | 2557440
64 | Malancha, Ctg. EPZ (United) | 40 | 40 | 40 | 40 | 40 | 40 | 40 | 40 | 30 | 30 | 25 | 25 | 25 | 25 | 26 | 27 | 29 | 40 |  | 42 | 42 | 42 | 42 | 42 | 42 | 42 | 872640
65 | Feni 22MW PP (Doreen) | 19 | 19 | 19 | 19 | 19 | 19 | 19 | 19 | 19 | 19 | 19 | 19 | 19 | 19 | 19 | 19 | 19 | 19 |  | 19 | 19 | 19 | 19 | 19 | 19 | 19 | 446112
66 | Feni 11 MW PP (Doreen) | 11 | 11 | 11 | 11 | 11 | 11 | 11 | 11 | 11 | 11 | 11 | 11 | 11 | 11 | 11 | 11 | 11 | 11 |  | 11 | 11 | 11 | 11 | 11 | 11 | 11 | 256320
67 | Jangalia 33MW PP (Summit) | 33 | 33 | 33 | 33 | 33 | 33 | 31 | 33 | 33 | 33 | 33 | 33 | 33 | 33 | 33 | 33 | 33 | 33 |  | 33 | 33 | 33 | 33 | 33 | 33 | 33 | 807000
68 | Cumilla 25 MW PP (Summit) | 21 | 21 | 21 | 21 | 21 | 21 | 21 | 21 | 21 | 21 | 21 | 21 | 21 | 21 | 21 | 21 | 21 | 21 |  | 21 | 21 | 21 | 21 | 21 | 21 | 21 | 477480
69 | Summit Ashulia | 25 | 25 | 25 | 25 | 25 | 25 | 25 | 25 | 25 | 25 | 25 | 25 | 25 | 25 | 25 | 25 | 25 | 25 |  | 25 | 25 | 25 | 25 | 25 | 25 | 25 | 600000
70 | Summit Madhabdi | 30 | 30 | 30 | 30 | 30 | 30 | 30 | 30 | 26 | 25 | 25 | 17 | 17 | 16 | 16 | 16 | 16 | 16 |  | 16 | 16 | 16 | 30 | 30 | 30 | 30 | 561600
71 | Maona 33 MW PP(Summit) | 33 | 28 | 28 | 28 | 28 | 28 | 28 | 28 | 28 | 28 | 28 | 28 | 28 | 28 | 28 | 28 | 28 | 28 |  | 28 | 28 | 28 | 28 | 33 | 33 | 33 | 774800
72 | Rupganj 33 MW PP(Summit) | 33 | 33 | 33 | 33 | 33 | 33 | 33 | 33 | 33 | 33 | 33 | 16 | 16 | 33 | 33 | 33 | 33 | 33 |  | 33 | 33 | 33 | 33 | 33 | 33 | 33 | 776900
73 | Ghorashal 108MW PP (Regent) | 98 | 98 | 98 | 98 | 98 | 98 | 98 | 98 | 95 | 92 | 90 | 96 | 95 | 95 | 92 | 92 | 45 | 45 |  | 80 | 90 | 96 | 97 | 98 | 100 | 98 | 2117045
| Feni Lanka Power | 100 | 100 | 100 | 100 | 100 | 100 | 80 | 34 | 34 | 17 | 17 | 17 | 17 | 17 | 17 | 17 | 17 | 17 |  | 18 | 17 | 17 | 55 | 42 | 34 | 34 | 1152540
| Chowmuhani 113 MW | 118 | 111 | 110 | 119 | 118 | 85 | 55 | 55 | 55 | 55 | 55 | 55 | 94 | 116 | 116 | 85 | 55 | 55 |  | 63 | 117 | 116 | 116 | 116 | 110 | 110 | 2260440
| Manikgonj 162MW PP(MPGL) | 126 | 126 | 35 | 35 | 35 | 17 | [6 empty] | 4 | 17 | 17 | 17 | 17 | 17 |  | 17 | 80 | 90 | 90 | 90 | 90 | 90 | 1048320
77 | Siddhirganj 100 PP(Dutch Bangla) | 100 | 100 | 100 | 100 | 100 | 50 | 50 | 50 | 50 | 50 | 50 | 50 | 60 | 92 | 100 | 50 | 16 | 16 |  | 45 | 100 | 100 | 100 | 100 | 100 | 100 | 1891027
78 | Gazipur 52 MW PP | 50 | 50 | 25 | 25 | 25 | 25 | 8 | 8 | 8 | 30 | 50 | 50 | 50 | 50 | 50 | 41 | 41 | 44 |  | 50 | 50 | 50 | 50 | 50 | 50 | 50 | 930240
79 | Kodda 150MW PP | 150 | 150 | 82 | 82 | 82 | 16 | 16 | 16 | 16 | 16 | 16 | 16 | 48 | 48 | 48 | 32 | 16 | 16 |  | 100 | 116 | 100 | 100 | 100 | 100 | 100 | 1500960
80 | Jamalpur 95 MW PP(Powerpac) | 8 | 8 | 8 | 8 | 8 | 8 | 8 | 8 | 8 | 8 | 8 | 8 | 8 | 8 | 8 | 8 | 8 | 8 |  | 8 | 8 | 8 | 8 | 8 | 8 | 8 | 189120
81 | Jangalia 52 MW PP (Lakdanavi) | 34 | 34 | 34 | 34 | 30 | 0 | [6 empty] | 1 | 8 | 8 | 8 | 8 | 8 |  | 8 | 34 | 34 | 40 | 43 | 43 | 43 | 437429
| Gazipur 100 MW PP | 85 | 85 | 85 | 85 | 85 | 85 | 86 | 86 | 86 | 86 | 86 | 86 | 76 | 86 | 86 | 86 | 86 | 93 |  | 105 | 105 | 105 | 105 | 105 | 105 | 105 | 2163600
| Kaptai 7 MW Solar PP | [5 empty] | 0 | 1 | 3 | 1 | 3 | 6 | 2 | 5 | 2 | 2 | 3 | 1 | [9 empty] | 27000
| Jodiac Power | 17 | 17 | 17 | 17 | 17 | 17 | 17 | 17 | 17 | 17 | 17 | 17 | 17 | 17 | 17 | 17 | 17 | 17 |  | 17 | 17 | 17 | 17 | 17 | 17 | 17 | 434957
| Karnaphuli Power Ltd. | 110 | 110 | 110 | 110 | 110 | 68 | 51 | 51 | 51 | 51 | 51 | 51 | 60 | 79 | 110 | 108 | 60 | 17 |  | 17 | 34 | 58 | 107 | 110 | 110 | 110 | 2006434
82 | Madanganj 102 PP(Summit)
83 | Pagla (DPA )
84 | B.Baria (Aggreko) 85MW
85 | Keraniganj 100 MW PP (Powerpac) | [20 empty] | 30 | 10 |  |  |  | 0 | 19911
86 | Meghnaghat CCPP ( Summit) | 265 | 260 | 285 | 270 | 265 | 260 | 240 | 245 | 265 | 275 | 280 | 285 | 255 | 270 | 290 | 280 | 275 | 275 |  | 290 | 240 | 290 | 270 | 280 | 280 | 243 | 6502225
87 | Meghnaghat 100 MW(IEL)
| Meghnaghat 104 MW PP (OPCL) | [20 empty] | 26 | 10 | 17 |  |  | 0 | 39360
88 | Ghorashal 78.5 MW PP(MAX)
90 | Ashuganj 53MW PP (United)
91 | Juldah 100 MW Unit-1 (Acorn) | 100 | 100 | 100 | 100 | 100 | 100 | 100 | 100 | 92 | 92 | 82 | 82 | 92 | 92 | 92 | 80 | 30 | 10 |  | 40 | 100 | 100 | 100 | 100 | 100 | 100 | 2076960
92 | Fenchuganj 44MW (Energyprima)
93 | Ashuganj 51 MW PP (Midland) | 51 | 51 | 51 | 51 | 51 | 51 | 51 | 51 | 51 | 51 | 51 | 51 | 5 | 5 |  | 2 | 5 | 5 |  | 5 | 25 | 35 | 51 | 43 | 43 | 43 | 925094
94 | Gagnagar 102 MW PP (Digital Power) | 7 | 0 | [7 empty] | 4 | 16 | 16 | 16 | 16 | 16 | 16 | 16 | 16 |  | 16 | 26 | 40 |  |  |  | 0 | 196848
95 | Patenga 50MW PP (Baraka) | [20 empty] | 1 | 11 | 40 | 43 | 44 | 44 | 183360
96 | Chattogram 108 MW PP (ECPV) | [10 empty] | 1 | 3 | 13 | 23 | 24 | 24 | 24 | 24 |  | 27 | 77 | 88 | 97 | 97 | 97 | 97 | 648960
97 | katpotti 52 MW | [25 empty] | 0 | 0
98 | Bosila 108MW PP(CLC)
99 | Madanganj-55 MW PP(Summit) | [21 empty] | 1 | 15 | 15 | 15 | 15 | 66865
100 | Manikganj 55 MW PP (Northern) | [8 empty] | 17 | 17 | 17 | 17 | 17 | 17 | 17 | 17 | 17 | 17 |  | 17 | 55 | 55 |  |  |  | 0 | 245026
101 | Kushiara 163 MW CCPP (KP) | 163 | 163 | 163 | 163 | 130 | 130 | 130 | 110 | 110 | 110 | 110 | 163 | 163 | 110 | 110 | 110 | 110 | 110 |  | 110 | 110 | 110 | 130 | 110 | 110 | 110 | 3184036
102 | Sarishabari 3 MW Solar Plant | [5 empty] | 0 | 0 | 1 | 1 | 0 | 1 | 3 | 2 | 1 | 2 | 0 | 0 | 0 | [8 empty] | 13500
103 | Kamalaghat 54 MW PP(Banco Energy) | 54 | 54 | 54 | 54 | 35 | 17 | 17 | 17 | 35 | 35 | 35 | 35 | 35 | 35 | 35 | 35 | 35 | 35 |  | 35 | 35 | 35 | 35 | 35 | 35 | 35 | 897480
104 | Keranigonj 300 MW PP (APR)
105 | Bramhangoan 100 MW PP (Aggreko)
106 | Mymensingh 200 MW PP (United) | 178 | 178 | 186 | 186 | 160 | 40 | [5 empty] | 8 | 19 | 40 | 40 | 24 | 8 | 8 |  | 8 | 80 | 110 | 111 | 195 | 187 | 187 | 2052000
112 | Aurahati 100MW PP (Aggreko)
114 | Kodda 149 MW PP Unit-1 (Summit) | 62 | 47 | 49 | 49 | 49 | 48 | 62 | 80 | 80 | 80 | 80 | 80 | 80 | 80 | 80 | 80 | 75 | 65 |  | 65 | 75 | 98 | 114 | 114 | 114 | 114 | 1881792
115 | Juldah 100 MW PP Unit-3 (Acorn) | 70 | 20 | 0 | [17 empty] | 10 | 10 | 10 | 10 | 10 | 10 | 182400
116 | Chandpur 200MW (Desh energy) | 162 | 162 | 17 | 0 | [8 empty] | 3 | 17 | 17 | 17 | 17 | 17 |  | 17 | 100 | 64 | 122 | 151 | 177 | 136 | 1225440
117 | Ashuganj 150MW PP (Midland) | 130 | 130 | 130 | 80 | 10 | 10 | 10 | 10 | 10 | 10 | 11 | 28 | 10 | 10 |  | 1 | 10 | 10 |  | 18 | 100 | 88 | 133 | 147 | 148 | 143 | 1495418
118 | Bibiyana-III 400 MW CCPP | 367 | 367 | 370 | 367 | 316 | 314 | 303 | 241 | 240 | 240 | 303 | 332 | 402 | 353 | 353 | 353 | 353 | 328 |  | 397 | 401 | 401 | 403 | 402 | 403 | 402 | 8212000
| Jamalpur 115 MW PP (United) | 115 | 115 | 115 | 115 | 115 | 115 | 85 | 85 | 115 | 115 | 115 | 115 | 115 | 115 | 115 | 115 | 115 | 115 |  | 115 | 115 | 115 | 115 | 115 | 115 | 115 | 2716800
| Anwara 300 MW PP (United) | [25 empty] | 0 | 0
| Juldah unit-2 (Acorn) | 100 | 100 | 0 | [9 empty] | 10 | 10 | 10 | 10 | 10 | 10 |  | 10 | 100 | 70 | 70 | 70 | 70 | 70 | 683520
| Anlima Energy Ltd. | 53 | 53 | 53 | 53 | 53 | 53 | 53 | 53 | 53 | 53 | 53 | 53 | 71 | 100 | 101 | 112 | 116 | 116 |  | 116 | 116 | 116 | 116 | 116 | 116 | 116 | 1974655
| Bhairob 54.5 MW | 36 | 36 | 30 | 18 | 18 | 18 | 18 | 18 | 18 | 18 | 18 | 18 | 25 | 35 | 35 | 35 | 35 | 35 |  | 35 | 36 |  | 30 | 36 | 36 | 36 | 681840
| Spectra Solar Plant Ltd. | [5 empty] | 2 | 8 | 14 | 20 | 26 | 5 | 31 | 10 | 16 | 8 | 10 | 7 | 2 | [8 empty] | 189435
120 | Eastern Zone Total | 7959 | 7880 | 7573 | 7493 | 7238 | 6618 | 6364 | 6248 | 6307 | 6329 | 6503 | 6659 | 6927 | 6707 | 6982 | 6655 | 6277 | 5990 |  | 6822 | 7898 | 8033 | 8261 | 8295 | 8296 | 8207 | 172939300
121
122
123 | Khulna 60MW
124 | Khulna 115 MW PP (KPCL-1 & 3)
125 | Khulna 115 PP MW (KPCL-2)
126
127 | Khulna (Aggreeco) 55MW
128 | Faridpur 50 MW Peaking PP
Khulna 225 MW CCPP
129 | Rupsha 105 MW PP (Orion rupsha) | 91 | 91 | 53 | 53 | 53 | 0 | [7 empty] | 45 | 35 | 17 |  |  |  | 46 | 91 | 91 | 91 | 91 | 91 | 91 | 1033920
130
131
132 | United Payra Power Ltd. | [21 empty] | 1 | 17 | 27 | 35 | 38 | 116400
133 | Bhola Nutan Biddut BD LTD (GAS) | 220 | 220 | 220 | 220 | 206 | 171 | 171 | 172 | 171 | 171 | 171 | 189 | 205 | 221 | 221 | 222 | 221 | 221 |  | 219 | 218 | 221 | 221 | 221 | 221 | 220 | 4974300
Bhola Nutan Biddut BD LTD (OIL)
| Barisal 110 MW PP (Summit ) | [22 empty] | 48 | 48 | 48 | 48 | 181632
136 | Barisal GT PP Unit-1& 2
137 | Bhola 95 MW PP (Aggreko) | 11 | 11 | 11 | 11 | 11 | 11 | 11 | 11 | 11 | 11 | 11 | 12 | 11 | 10 | 11 | 11 | 11 | 11 |  | 11 | 11 | 11 | 11 | 11 | 11 | 11 | 271383
| Bhola 225 MW CCPP | 85 | 85 | 86 | 86 | 86 | 86 | 86 | 86 | 86 | 86 | 86 | 86 | 85 | 85 | 86 | 86 | 86 | 86 |  | 85 | 86 | 86 | 86 | 86 | 86 | 86 | 2066327
140 | Bhola 33 MW PP (Venture) | 34 | 33 | 31 | 31 | 29 | 25 | 22 | 20 | 17 | 18 | 17 | 19 | 20 | 18 | 15 | 18 | 18 | 18 |  | 25 | 27 | 28 | 28 | 30 | 33 | 32 | 579301
141 | Noapara 100 MW PP (Bangla Trac) | 40 | 0 | [18 empty] | 50 | 48 | 100 | 100 | 100 | 100 | 542400
142 | Noapara 40 MW PP (Khanjahan Ali)
143 | Gopalganj 100 MW Peaking PP
144 | Bheramara GTPP Unit-3
145 | Madhumati 100 MW PP
146 | Bheramara HVDC | 901 | 901 | 900 | 902 | 902 | 901 | 901 | 884 | 883 | 884 | 883 | 883 | 883 | 883 | 891 | 891 | 890 | 891 |  | 890 | 890 | 891 | 890 | 890 | 891 | 890 | 21541818
147 | Bheramara 410 MW CCPP | 385 | 385 | 385 | 385 | 385 | 385 | 340 | 340 | 300 | 300 | 300 | 355 | 370 | 340 | 340 | 340 | 340 | 270 |  | 375 | 360 | 270 | 380 | 385 | 385 | 385 | 8604288
148 | Payra 1320 MW | 520 | 510 | 500 | 500 | 480 | 450 | 440 | 410 | 390 | 360 | 360 | 360 | 360 | 350 | 320 | 270 | 270 | 270 |  | 270 | 270 | 270 | 270 | 270 | 270 | 270 | 9618100
149
150 | Barapukuria TPP Unit-1
151 | Barapukuria TPP Unit-2
152 | Barapukuria 275 MW TPP Unit-3 | 150 | 150 | 150 | 150 | 150 | 150 | 150 | 150 | 150 | 150 | 149 | 149 | 149 | 149 | 150 | 150 | 150 | 150 |  | 150 | 150 | 150 | 150 | 150 | 150 | 150 | 3667500
153 | Baghabari 71 MW GTPP | 60 | 55 | 55 | 50 | 50 | 50 | 50 | 65 | 65 | 60 | 60 | 60 | 60 | 55 | 55 | 55 | 60 | 60 |  | 65 | 65 | 65 | 65 | 65 | 65 | 65 | 1410000
156 | Baghabari 100 MW GTPP | [22 empty] | 50 | 55 | 50 | 50 | 181000
| Baghabari 50 MW Peaking PP | 43 | 43 | 0 | [8 empty] | 34 | 43 | 43 | 43 | 43 | 43 | 43 |  | 43 | 43 | 43 | 43 | 43 | 43 | 0 | 648740
| Sirajgonj 6.55 MW Solar |  |  |  |  | 0 | 0 | 0 | 1 | 2 | 5 | 4 | 4 | 5 | 5 | 4 | 2 | 0 | 0 | [8 empty] | 34140
157 | Sirajgonj 225MW CCPP Unit-1 (Gas)
158 | Sirajgonj 225MW CCPP Unit-1(Oil)
| Sirajgonj 225 MW CCPP Unit-2 (Gas) | 178 | 176 | 178 | 180 | 182 | 166 | 163 | 159 | 136 | 161 | 172 | 160 | 167 | 177 | 188 | 186 | 172 | 130 |  | 130 | 180 | 193 | 209 | 211 | 211 | 212 | 4450327
Sirajgonj 225 MW CCPP Unit-2 (Oil)
159 | Sirajgonj 225MW CCPP Unit-3 (Gas) | 187 | 185 | 187 | 188 | 190 | 166 | 148 | 149 | 150 | 150 | 189 | 188 | 190 | 157 | 153 | 151 | 146 | 130 |  | 130 | 150 | 160 | 188 | 185 | 189 | 185 | 4325309
Sirajgonj 225MW CCPP Unit-3 (Oil)
| Sirajgonj 400 MW CCPP Unit-4 | 410 | 402 | 415 | 409 | 406 | 350 | 306 | 305 | 320 | 352 | 351 | 353 | 373 | 322 | 337 | 335 | 333 | 250 |  | 321 | 385 | 331 | 406 | 411 | 414 | 393 | 8597400
160 | Sirajgonj 400MW CCPP Unit-4 (Oil)
161 | Bera 70 MW Peaking PP | 29 | 13 | 0 | [16 empty] | 10 | 10 | [5 empty] | 70187
162 | Bogra 22 MW PP (GBB) | 22 | 22 | 22 | 22 | 22 | 22 | 22 | 22 | 22 | 21 | 20 | 21 | 21 | 21 | 21 | 21 | 21 | 21 |  | 21 | 22 | 22 | 22 | 22 | 22 | 22 | 501840
163 | Bogura 20 MW PP (Energyprima)
164 | Ullapara 11 MW PP (Summit) | 8 | 8 | 8 | 8 | 8 | 8 | 8 | 8 | 8 | 8 | 8 | 8 | 8 | 8 | 8 | 8 | 8 | 8 |  | 8 | 8 | 8 | 8 | 8 | 8 | 8 | 182250
165 | Amnura 50 MW PP(Sinha) | 35 | 35 | 0 | [10 empty] | 12 | 12 | 12 | 12 | 12 |  | 12 | 35 | 6 |  |  |  | 0 | 196110
166 | Katakhali 50 MW PP (Northern) | 43 | 0 | [18 empty] | 24 | [5 empty] | 80976
167 | Katakhali 50 MW Peaking PP | 38 | 38 | 38 | 38 | 37 | 0 | [13 empty] | 28 | 39 | 40 | 38 | 38 | 38 | 38 | 369400
168 | Santahar 50 MW Peaking PP
169 | Natore 52 MW PP (Rajlanka) | 43 | 43 | 43 | 43 | 43 | 43 | 43 | 43 | 43 | 43 | 43 | 43 | 43 | 43 | 43 | 16 | 16 | 16 |  | 16 | 43 | 37 | 42 | 42 | 42 | 43 | 941280
170 | Chapainawabganj 100 MW Peaking PP | 95 | 95 | 86 | 86 | 53 | 0 | [9 empty] | 30 | 47 | 47 |  | 76 | 86 | 86 | 86 | 86 | 86 | 86 | 1014176
171 | Baghabari 200 MW PP (Paramount)
| Bagura 113 MW PP (Confidence)-2 | 94 | 35 | 0 | [16 empty] | 9 | 70 | 61 | 89 | 94 | 94 | 94 | 614880
172 | Confidence Power Bogura Unit-1 113 MW | 113 | 35 | 0 | [16 empty] | 20 | 100 | 105 | 113 | 113 | 113 | 113 | 757920
173 | Rangpur 20 MW GTPP | 0 | 0 | 0 | 0 | 0 | 0 | 0 | 0 | 0 | 0 | 0 | 0 | 0 | 0 | 0 | 0 | 0 | 0 |  | 0 | 0 | 0 | 0 | 0 | 0 | 0
175 | Saidpur 20 MW GTPP | [23 empty] | 0 | 0 | 0
176 | Rangpur 113 MW PP (Confidence) | 113 | 113 | 113 | 79 | 70 | 0 | [6 empty] | 5 | 30 | 35 | 35 | 5 |  |  | 35 | 113 | 113 | 113 | 113 | 113 | 90 | 1147517
177 | Sympa Solar Power 8MW | [5 empty] | 0 | 1 | 1 | 1 | 2 | 6 | 7 | 7 | 7 | 2 | 4 | 3 | 1 | [8 empty] | 40670
178
178